## Sheet1
;Input the frequency of operation of the device in the in MHz (cell H2) | [5 empty] | 30 | MHz
;Then choose Save as from the file menu and then save formatted text file.
;Type in the Filename TIMINGS.H and save it in the include subdir in the flash tools directory.
;Resulting cycle time: | [5 empty] | 33.3333 | nsec
;(When typing the filename in the dialog box use quotes, else Excel sometimes puts in an extension !)
; Note: | You must still select the clock input and PLL prescale constant in VAR.H to
; | generate this clock frequency.
;
;
; |  |  |  | Parameter value | Unit | Parameter cycles | Raw delay loop parameter | Conditioned delay loop parameter
Tph_P | .set | 58 | ; | 2000 | nsec | 60 | 58 | 58
Tph_A | .set | 58 | ; | 2000 | nsec | 60 | 58 | 58
T_pvsu | .set | 58 | ; | 2000 | nsec | 60 | 58 | 58
T_psu_p | .set | 58 | ; | 2000 | nsec | 60 | 58 | 58
;----------------------------------------------------------------------------------------------------------------
T_esu_er | .set | 58 | ; | 2000 | nsec | 60 | 58 | 58
T_eh_er | .set | 178 | ; | 6000 | nsec | 180 | 178 | 178
T_csu_cm | .set | 88 | ; | 3000 | nsec | 90 | 88 | 88
T_ch_cm | .set | 58 | ; | 2000 | nsec | 60 | 58 | 58
Tpv_h_P | .set | 58 | ; | 2000 | nsec | 60 | 58 | 58
Tpv_h_C | .set | 58 | ; | 2000 | nsec | 60 | 58 | 58
Tcvh_CM | .set | 58 | ; | 2000 | nsec | 60 | 58 | 58
Tevh_C | .set | 58 | ; | 2000 | nsec | 60 | 58 | 58
Teh_C | .set | 58 | ; | 2000 | nsec | 60 | 58 | 58
T_ch_C | .set | 58 | ; | 2000 | nsec | 60 | 58 | 58
;----------------------------------------------------------------------------------------------------------------
T_pva_e | .set | 7 | ; | 300 | nsec | 9 | 7 | 7
T_eva_e | .set | 1 | ; | 100 | nsec | 3 | 1 | 1
T_cva_cm | .set | 10 | ; | 400 | nsec | 12 | 10 | 10
;----------------------------------------------------------------------------------------------------------------
;T_prog |  |  | ; | 2000 | nsec | 60 | 58 | 58
T_prog_e1 | .set | 28 | ; | 1000 |  | 30 | 28 | 28
T_prog_e2 | .set | 28 | ; | 1000 |  | 30 | 28 | 28
;----------------------------------------------------------------------------------------------------------------
ERASE_PULSE | .set | 141 | ; | 500 | micro sec | 15000 | 141 | 141
CMPCT_PULSE | .set | 141 | ; | 500 | micro sec | 15000 | 141 | 141
;----------------------------------------------------------------------------------------------------------------
MX_PCNT | .set | 250 | ; | 250 | pulses
MX_ECNT | .set | 2500 | ; | 2500 | pulses
MX_CMPCT | .set | 2500 | ; | 2500 | pulses
DLOOP | .set | 100 | ; | 100 | cyles | 100
;----------------------------------------------------------------------------------------------------------------