## Vac_Vbus_Iret
Max Voltage and Current Sensing Calculations
Vadc | 3.3 | V | ADC Ref. Voltage
Voltage is sensed using a resistor divider
Vac / Vbus
Ra | 1044000 | Ohms | R8+R11+R15
Rb | 7500 | Ohms | R16
Resitor Divider Gain | 0.0071327
Vbus_max_sense | 462.66 | Volts
C | 0.45 | nF
Fc | 47180.9389 | Hz
Current is sensed using a hall effect sensor ACS716
Iret
Sensivity | 37 | mV/A
Full Range | 44.5946 | Irms
Re | 1000 | Ohms
Rf | 1800 | Ohms
Imax_sense | 24.7748 | Amps
Rfltr | 47 | Ohms
Cfltr | 47 | nF
Cut off | 72084.9564 | Hz

## Li & Cf Sel
Basic Inductance Calculations
Power Rating @ 110Vrms | 1600 | VA
Power Rating @ 220Vrms | 3300 | VA
Switching Frequency | 300000 | Hz
Current at 110Vrms | 14.5455 | Irms | 20.5673 | Ipeak | 2.0567 | delta I
Current at 220Vrms | 15 | Irms | 21.21 | Ipeak | 2.121 | delta I
DC Bus | 380 | V
Inductance Li Calculation
Ripple Toerable at 110 | 10 | percent
Li (min) | 0.00015397 | H
Ripple Tolerable at 220 | 10 | percent
Li (min) | 0.0001493 | H
Capacitance Cf Calculation
Cf | 2.2 | uF
LC Filter Cuttoff | 8651.9937 | Hz

## SPLL Calculations
SPLL Specification
For tuning of the SPLL, the PLL is assumed to be a second order system and the settling time and damping ratio equation of a second order system are used to tune the loop
Simplified PLL TF is given as
Compare this with generic second order equation
Where
Analog Coefficients
First get the values for natural frequency from an assumption of setlling time
Setlling Time | ts | 0.03 | ms
Damping Ratio |  | 0.7
Error Band |  | 0.05
c=wn/wd |  | 1.4003
ln(c/delta) |  | 3.3324
111.0802
wn |  | 158.6859
Substituting we get Kp and Ki
Ti |  | 0.0088225
Kp |  | 222.1603
Ki |  | 25181.2247
Digital Coefficients
Comparing this with digital implementation of PI controller
Assuming vgrid=1
Fs |  | 100000 | Hz
Ts |  | 1e-05
B0 |  | 222.2862
B1 |  | -222.0344