## MotorWare USER Variables
1. FILL IN THESE VALUES FOR YOUR USER.H, MOTOR, and INVERTER HW |  |  |  |  | 3. THESE VALUES ARE RECOMMENDED FOR USE once TRUE checks are satisfied
USER_SYSTEM_FREQ_MHz | 90 | MHz | sub-calculations
Maximum Bus Voltage | 24 | V |  |  | Ideal USER_IQ_FULL_SCALE_FREQ_Hz for Motor | 440 | Target Hz with 10% buffer
Maximum Target RPM | 6000 | RPM | 400 | Hz | Maximum allowed USER_IQ_FULL_SCALE_FREQ_HZ for HW | 1275 | 4 * USER_VOLTAGE_FILTER_POLE_Hz [with 5% buffer]
USER_MOTOR_NUM_POLE_PAIRS | 4 | PAIRS | 8 | POLES | USER_IQ_FULL_SCALE_FREQ_Hz | 440 | Lower of Ideal and Maximum
USER_PWM_FREQ_kHz | 45 | kHz |  |  | Maximum RPM Supported | 13068 | Rotor Hz can be 1.98 * USER_IQ_FULL_SCALE_FREQ_HZ; EST speed will roll-over outside boundary!!!!
USER_NUM_PWM_TICKS_PER_ISR_TICK | 3 | ticks | 15 | kHz | USER_MOTOR_FLUX_EST_FREQ_Hz | 40 | 5-150 Hz; ~10% of Maximum Target Hz but use low as possible where Ls and Flux can be ID'd consistently
USER_NUM_ISR_TICKS_PER_CTRL_TICK | 1 | ticks | 15 | kHz | USER_MAX_ACCEL_EST_Hzps | 9 | If USER_MOTOR_FLUX_EST_FREQ_Hz > 50 Hz must increase the acceleration during ID to avoid a timeout
USER_NUM_CTRL_TICKS_PER_CURRENT_TICK | 1 | ticks | 15 | kHz | CURRENT Hz > MAX_Hz * 7 | TRUE | If FALSE increase CURRENT kHz or reduce MAX_HZ; Standard good practice for control systems
USER_NUM_CTRL_TICKS_PER_EST_TICK | 1 | ticks | 15 | kHz | EST <= CTRL | TRUE | If FALSE correct; No need to run the estimator if results are not being updated in control loop
USER_ZEROSPEEDLIMIT | 0.002 |  |  |  | EST > 10 * USER_VOLTAGE_FILTER_POLE_Hz (+10% margin) | TRUE | If FALSE increase EST Rate
2. The following are set by HW design, use defaults for TI EVM or your own HW |  |  |  |  | EST > 8 * TARGET_Hz | TRUE | If FALSE, increase effective EST Frequency using TICKs
USER_VOLTAGE_FILTER_POLE_Hz | 335.648 | Hz | Tune to HW Pole |  | FLUX_EST_FREQ > ZEROSPEEDLIMIT * FULL_SCALE_FREQ | 1 | If FALSE, lower ZEROSPEEDLIMIT
USER_ADC_FULL_SCALE_CURRENT_A | 44 | A |  |  | USER_IQ_FULL_SCALE_CURRENT_A | 23 | Slightly >= 0.5 * ADC_FULL_SCALE_CURRENT_A
USER_ADC_FULL_SCALE_VOLTAGE_V | 26.3147 | V |  |  | starting USER_IQ_FULL_SCALE_VOLTAGE_V | 24 | Initially set to bus voltage until flux is identified
4. Once Motor ID is attempted, update these as best you can and check IQ_V Scaling |  |  |  |  | 4. Check after valid USER_MOTOR_RATED_FLUX Identification
USER_MOTOR_RATED_FLUX | 0.023 | V/Hz | 0.0022857 | V/Hz | = Minimum Flux that can be measured with new USER_IQ_FULL_SCALE_VOLTAGE_V (cell I20)
USER_MOTOR_Ls_d | 0.1 | H |  |  | Minimum Flux Measurement < 0.9 * RATED_FLUX | TRUE | If FALSE, reduce new USER_IQ_FULL_SCALE_VOLTAGE as low as Bus Voltage / 2 + 10% buffer
5. * Ideal Pole Design when you build wwn HW |  |  |  |  | IQ_VOLTAGE < RATED_FLUX * EST Hz | TRUE | If FALSE, reduce new USER_IQ_FULL_SCALE_VOLTAGE or increase EST_Hz
Minimum Pole | 200 | Hz MIN |  |  | new USER_IQ_FULL_SCALE_VOLTAGE_V | 24 | Use larger of a) or b). Minimum of Bus Voltage / 2 + 10% buffer if required to make I18 & I19 TRUE
Ideal* Pole >= | 110 | Hz |  |  | a) Bus Voltage | 24 | Typical Minimum, but can reduce as low as Bus Voltage / 2 + 10% buffer
Half** Pole >= | 55 | Hz |  |  | b) Bemf Generated @ Target Hz + 10% buffer | 10.12
* Use Ideal pole to keep Target Hz < USER_IQ_FULL_SCALE_FREQ_Hz but note that as pole Hz increases you are more susceptible to drift/error and should use higher precision Vph filter Capacitors
** You may use a lower pole (down to half the value of the ideal) that is less sensitive to capacitor error/offset/drift. Set USER_IQ_FULL_SCALE_FREQ_HZ <= 4 * Lowered Pole * 0.95 buffer. Target Hz can reach +/- 1.98 * USER_IQ_FULL_SCALE_FREQ_Hz
Performance difference between the two is typically very marginal though. Do NOT use a filter pole < Minimum Pole!!!
v2p1 2014-May-28