## Sheet1
;Input the frequency of operation of the device in the in MHz (cell H2) | [5 empty] | 40 | MHz
;Then choose Save as from the file menu and then save formatted text file.
;Type in the Filename TIMINGS.H and save it in the include subdir in the flash tools directory.
;Resulting cycle time: | [5 empty] | 25 | nsec
;(When typing the filename in the dialog box use quotes, else Excel sometimes puts in an extension !)
; Note: | You must still select the clock input and PLL prescale constant in VAR.H to
; | generate this clock frequency.
;
;
; |  |  |  | Parameter value | Unit | Parameter cycles | Raw delay loop parameter | Conditioned delay loop parameter
Tph_P | .set | 78 | ; | 2000 | nsec | 80 | 78 | 78
Tph_A | .set | 78 | ; | 2000 | nsec | 80 | 78 | 78
T_pvsu | .set | 78 | ; | 2000 | nsec | 80 | 78 | 78
T_psu_p | .set | 78 | ; | 2000 | nsec | 80 | 78 | 78
;----------------------------------------------------------------------------------------------------------------
T_esu_er | .set | 78 | ; | 2000 | nsec | 80 | 78 | 78
T_eh_er | .set | 238 | ; | 6000 | nsec | 240 | 238 | 238
T_csu_cm | .set | 118 | ; | 3000 | nsec | 120 | 118 | 118
T_ch_cm | .set | 78 | ; | 2000 | nsec | 80 | 78 | 78
Tpv_h_P | .set | 78 | ; | 2000 | nsec | 80 | 78 | 78
Tpv_h_C | .set | 78 | ; | 2000 | nsec | 80 | 78 | 78
Tcvh_CM | .set | 78 | ; | 2000 | nsec | 80 | 78 | 78
Tevh_C | .set | 78 | ; | 2000 | nsec | 80 | 78 | 78
Teh_C | .set | 78 | ; | 2000 | nsec | 80 | 78 | 78
T_ch_C | .set | 78 | ; | 2000 | nsec | 80 | 78 | 78
;----------------------------------------------------------------------------------------------------------------
T_pva_e | .set | 10 | ; | 300 | nsec | 12 | 10 | 10
T_eva_e | .set | 2 | ; | 100 | nsec | 4 | 2 | 2
T_cva_cm | .set | 14 | ; | 400 | nsec | 16 | 14 | 14
;----------------------------------------------------------------------------------------------------------------
;T_prog |  |  | ; | 2000 | nsec | 80 | 78 | 78
T_prog_e1 | .set | 38 | ; | 1000 |  | 40 | 38 | 38
T_prog_e2 | .set | 38 | ; | 1000 |  | 40 | 38 | 38
;----------------------------------------------------------------------------------------------------------------
ERASE_PULSE | .set | 188 | ; | 500 | micro sec | 20000 | 188 | 188
CMPCT_PULSE | .set | 188 | ; | 500 | micro sec | 20000 | 188 | 188
;----------------------------------------------------------------------------------------------------------------
MX_PCNT | .set | 250 | ; | 250 | pulses
MX_ECNT | .set | 2500 | ; | 2500 | pulses
MX_CMPCT | .set | 2500 | ; | 2500 | pulses
DLOOP | .set | 100 | ; | 100 | cyles | 100
;----------------------------------------------------------------------------------------------------------------