## CAN Bit Timing Calculator
CAN Bit Timing Calculator
Copyright 2016 by Texas Instruments Inc.
This tool is intended for use as a calculation aid. You are ultimately responsible for the bit timing settings on your CAN network.
Input bus parameters here |  |  | Calculated values
Bit rate (kilobits/sec) | 100 |  | Bit time (us) | 10
Bus length (m) | 50 | Assumed propagation speed is 5 ns/m | Cycles/bit | 50
Extra propagation delay (us) | 0.1 | From isolation or other sources of physical layer delay | Prop time | 0.35
CAN clock frequency (MHz) | 5 | SYSCLK/2 for eCAN or the CAN bit clock frequency for D_CAN | Prop fraction | 0.035
|  |  | tq/bit | BRP | Error | Prop tq | PhSeg1 | PhSeg2 | maxSJW | df1 | df2 | Osc tol | Total tol
Output |  |  | 8 | 6 | 4% | 1 | 3 | 3 | 3 | 1.48% | 1.87% | 1.48% | -2.52%
Bit time (tq) | 10 | These settings are chosen to achieve the loosest oscillator tolerance | 9 | 6 | 8% | 1 | 4 | 3 | 3 | 1.31% | 1.66% | 1.31% | -6.69%
Bit clock prescaler | 5 |  | 10 | 5 | 0% | 1 | 4 | 4 | 4 | 1.58% | 2% | 1.58% | 1.58%
PropSeg | 1 |  | 11 | 5 | 10% | 1 | 5 | 4 | 4 | 1.43% | 1.81% | 1.43% | -8.57%
PhSeg1 | 4 |  | 12 | 4 | 4% | 1 | 5 | 5 | 4 | 1.65% | 1.66% | 1.65% | -2.35%
PhSeg2 | 4 |  | 13 | 4 | 4% | 1 | 6 | 5 | 4 | 1.52% | 1.53% | 1.52% | -2.48%
SJW | 4 |  | 14 | 4 | 12% | 1 | 6 | 6 | 4 | 1.7% | 1.42% | 1.42% | -10.58%
|  |  | 15 | 3 | 10% | 1 | 7 | 6 | 4 | 1.58% | 1.33% | 1.33% | -8.67%
|  |  | 16 | 3 | 4% | 1 | 7 | 7 | 4 | 1.74% | 1.25% | 1.25% | -2.75%
Oscillator tolerance | 1.58% | The tolerance value shown includes any error in the nominal bit rate | 17 | 3 | 2% | 1 | 8 | 7 | 4 | 1.63% | 1.17% | 1.17% | -0.83%
D_CAN CAN_BTR register value | 0x034C4 |  | 18 | 3 | 8% | 1 | 8 | 8 | 4 | 1.76% | 1.11% | 1.11% | -6.89%
eCAN CAN_BTC register value | 0x0403A3 |  | 19 | 3 | 14% | 1 | 9 | 8 | 4 | 1.67% | 1.05% | 1.05% | -100%
|  |  | 20 | 3 | 20% | 1 | 9 | 9 | 4 | 1.79% | 1% | 1% | -100%
Errors and warnings |  |  | 21 | 2 | 16% | 1 | 10 | 9 | 4 | 1.7% | 0.95% | 0.95% | -100%
|  |  | 22 | 2 | 12% | 1 | 10 | 10 | 4 | 1.81% | 0.9% | 0.9% | -100%
|  |  | 23 | 2 | 8% | 1 | 11 | 10 | 4 | 1.73% | 0.86% | 0.86% | -100%
|  |  | 24 | 2 | 4% | 1 | 11 | 11 | 4 | 1.82% | 0.83% | 0.83% | -100%
|  |  | 25 | 2 | 0% | 1 | 12 | 11 | 4 | 1.75% | 0.8% | 0.8% | -100%
[12 empty] | Max tol | 1.58%
[12 empty] | Row # | 3
|  |  | Optimal settings |  |  | D_CAN check |  |  | eCAN check
|  |  | Tseg1_reg | 4 |  | Reg val | 13508 |  | Reg val | 263075
|  |  | Tseg2_reg | 3 |  | BRP | 5 |  | BRP | 5
|  |  | SJW_reg | 3 |  | Tseg1 | 5 |  | Tseg1 | 5
|  |  | BRP_reg | 4 |  | Tseg2 | 4 |  | Tseg2 | 4
|  |  | BRPE_reg | 0 |  | Bit rate | 100 |  | Bit rate | 100
|  |  | BTR (decimal) | 13508 |  | SJW | 4 |  | SJW | 4
|  |  | BTR (hex) | 0x034C4 |  |  |  |  | SAM | 1
|  |  | SAM | 1
|  |  | BTC (decimal) | 263075
|  |  | BTC (hex) | 0x0403A3