## Customer System Overview
1 | Customer Name:
2 | End Equipment:
3 | MAC Interface:
4 | Key Care About:
5 | FAE supporting design:
Paste System Block Diagram Below

## Pin Wise Checklist
Domain |  | Items | Pin Associated | Recommended Connection | Pictures | Customer Input (Yes/No) | Questions (If Any) | TI Feedback
Power | IOVDD33 |  | 1, 26 (H/J/K/M/T) 32, 48 (EP/C/I/VYB/YB) | IO Supply: 3.3 V Connect 0.1-µF decoupling capacitors near each pin; optional ferrite bead. Connect a 10-µF ceramic
| AVDD33 |  | 18 (H/J/K/M/T) 22 (EP/C/I/VYB/YB) | Analog Supply: 3.3 V Connect 0.1-µF decoupling capacitors near each pin; optional ferrite bead. Connect a 10-µF ceramic
GND | IOGND |  | 40 (H/J/K/M/T) 22 (EP) 35, 47 (C/I/VYB/YB) | Can choose to connect all GND's together. Keep option to isolate the digital ground from the MDI connector ground.
| DGND |  | 29 (H/J/K/M/T) 36 (EP/C/I/VYB/YB)
| AGND |  | 13,17 (H/J/K/M/T) 15, 19 (EP/C/I/VYB/YB)
RBIAS | RBIAS |  | 20 (H/J/K/M/T) 24 (EP/C/I/VYB/YB) | Connect a 4.87kohm 1% tolerance resistor between RBIAS pin and GND.
Special | PFBOUT |  | 19 (H/J/K/M/T) 23 (EP/C/I/VYB/YB) | Power Feedback Output Place 10uF (Tatulum recommended) and 100nF cap between pin and GND
| PFBIN1 |  | 16 (H/J/K/M/T) 18 (EP/C/I/VYB/YB) | Power Feedback Input Place 100nF cap between pin and GND
| PFBIN2 |  | 30 (H/J/K/M/T) 37 (EP/C/I/VYB/YB) | Power Feedback Input Place 100nF cap between pin and GND
| Reserved |  | 8, 9, 10 (H/J/K/M/T) 20, 21 (EP/C/I/VYB/YB) | Reserved pins. Leave non-connected (H/J/K/M/T) PU to AVDD33 with 2.2k resistors (EP)
LEDs | LED_LINK |  | 22 (H/J/K/M/T) 28 (EP/C/I/VYB/YB) | LED pins are strap pins. Polarity of LED depends on the strap mode.
| LED_SPEED |  | 21 (H/J/K/M/T) 27 (EP/C/I/VYB/YB)
| LED_ACT/COL |  | N/A (H/J/K/M/T) 26 (EP/C/I/VYB/YB)
Clock | XTAL | XI | 28 (H/J/K/M/T) 34 (EP/C/I/VYB/YB) | Reference clock 25-MHz crystal. Ensure it meets the ppm and ESR spec as defined in datasheet and load capacitance as defined by crystal manufacturer.
|  | XO | 27 (H/J/K/M/T) 33 (EP/C/I/VYB/YB)
| Oscillator | XI | 28 (H/J/K/M/T) 34 (EP/C/I/VYB/YB) | Ensure Oscillator Input meets the spec (jitter, ppm, rise/fall time, duty cycle) as defined in datasheet.
|  | XO | 27 (H/J/K/M/T) 33 (EP/C/I/VYB/YB) | Unused. Do not connect (leave floating) |  | N/A
Serial Management Interface | MDC |  | 25 (H/J/K/M/T) 31 (EP/C/I/VYB/YB) | Connect to Host driving the SMI clock for PHY register programming.
| MDIO |  | 24 (H/J/K/M/T) 30 (EP/C/I/VYB/YB) | This pin requires a pullup resistor between 1.5kΩ and 2.2kΩ.
Reset | RESET_N |  | 23 (H/J/K/M/T) 29 (EP/C/I/VYB/YB) | Active-LOW input. This pin has a weak internal pullup. Asserting this pin LOW for at least 1 μs will force a reset process to occur. All internal registers will reinitialize to their default states as specified for each bit in the datasheet. All bootstrap pins are resampled upon deassertion of reset.
Interrupt | INT_N |  | N/A (H/J/K/M/T) 7 (EP/C/I/VYB/YB) | Active-LOW output, which will be asserted LOW when an interrupt condition occurs. This pin has a weak internal pullup. Register access is necessary to enable various interrupt triggers. Once an interrupt event flag is set, register access is required to clear the interrupt event. This pin can be configured as an Active-HIGH output using register.
CLK_OUT | CLK_OUT |  | N/A (H/J/K/M/T) 25 (EP/C/I/VYB/YB) | CLK_OUT is active by default and will output 25MHz clock. The output clock is configurable through register settings and can also be turned off. If unused, leave this pin floating.
Medium Dependent Interface (MDI) | TD- TD+ RD- RD+ |  | H/J/K/M/T ¦ EP/C/I/VYB/YB 14 ¦ 16 15 ¦ 17 11 ¦ 13 12 ¦ 14 | 2 Differential channels for 10/100 operation. They should be routed to Ethernet connector via magnetics and the traces should be 100ohms differential impedance
MII Mode | TX | TX_CLK | 2 (H/J/K/M/T) 1 (EP/C/I/VYB/YB) | 2.5/25 MHz Clk during 10/100 modes
|  | TX_EN | 3 (H/J/K/M/T) 2 (EP/C/I/VYB/YB) | Transmit Enable
|  | TXD0-3 | 3:0 7, 6, 5, 4 (H/J/K/M/T) 6, 5, 4, 3 (EP/C/I/VYB/YB) | Transmit Data
| Control | COL | 35 (H/J/K/M/T) 42 (EP/C/I/VYB/YB) | Collision detect; Half Duplex only (Low during Full)
|  | CRS/CRS_DV | 33 (H/J/K/M/T) 40 (EP/C/I/VYB/YB) | Carrier Sense
| RX | RX_CLK | 31 (H/J/K/M/T) 38 (EP/C/I/VYB/YB) | 2.5/25 MHz Clk during 10/100 modes
|  | RX_DV | 32 (H/J/K/M/T) 39 (EP/C/I/VYB/YB) | Data Valid
|  | RX_ER | 34 (H/J/K/M/T) 41 (EP/C/I/VYB/YB) | Receive Error
|  | RXD0-3 | 3:0 39, 38, 37, 36 (H/J/K/M/T) 46, 45, 44, 43 (EP/C/I/VYB/YB) | Receive Data
RMII (slave?) | TX | TX_CLK | 2 (H/J/K/M/T) 1 (EP/C/I/VYB/YB) | Unused
|  | TX_EN | 3 (H/J/K/M/T) 2 (EP/C/I/VYB/YB) | Transmit Error
|  | TXD0-3 | 3:0 7, 6, 5, 4 (H/J/K/M/T) 6, 5, 4, 3 (EP/C/I/VYB/YB) | Transmit Data for lines 0 and 1
| Control | COL | 35 (H/J/K/M/T) 42 (EP/C/I/VYB/YB) | Optional; MAC can recover from CRS_DV & TX_EN
|  | CRS/CRS_DV | 33 (H/J/K/M/T) 40 (EP/C/I/VYB/YB) | Carrier and RX Data Valid
| RX | RX_CLK | 31 (H/J/K/M/T) 38 (EP/C/I/VYB/YB) | Unused
|  | RX_DV | 32 (H/J/K/M/T) 39 (EP/C/I/VYB/YB) | Data Valid
|  | RX_ER | 34 (H/J/K/M/T) 41 (EP/C/I/VYB/YB) | Receive Error
|  | RXD0-3 | 3:0 39, 38, 37, 36 (H/J/K/M/T) 46, 45, 44, 43 (EP/C/I/VYB/YB) | Receive Data for lines 0 and 1
Strapping | Pins | State
COL
RX_D[3:0]
LED_Link
LED_Speed
RX_DV
CRS
RX_ER

## Revision History
Version | Date | List of Updates | Author
1 | 2021-12-21 | First Draft | Gerome Cacho
2 | 2022-12-02 | Adjusted oscillator reference to be accurate (removed 867 artifact) | Gerome Cacho