## Severity Legend
Severity: | Description:
MAJOR | o Can damage the board/devices o Can prevent the board from booting o Can make the system crash or prevent it from working properly
MEDIUM | o Everything between Minor and Major level; requires attention
MINOR | o Not necessary to change, but also can be improve the design to be better/safer/cheaper
NOTE | o Informational, notes about the design

## Schematic Review Notes
Notes:
Schematic symbols/parts will not be checked for errors.
The schematics findings are general notes/suggestions upon viewing the provided image part of the schematic, but should not be considered comprehensive.

## Schematic Findings
Item #: | Severity: | Section: | TI Comments: | Side Notes:
1 | MAJOR | JTAG | Can't see where Net_TMS is connected to in this part of the schematic, but an external pullup resistor (recommended 2.2 kΩ) on the TMS pin to VDDIO should be placed on the board to keep JTAG in reset during normal operation as per the datasheet. | n/a
2 | MAJOR | XTAL | External crystal (XTAL) must meet specifications described in device datasheet. Review Crystal (XTAL) Oscillator section in device datasheet for guidance on selecting right crystal and load circuit components. Verify following parameter requirements: • Crystal frequency • Crystal ESR • Load capacitance • Check if maximum drive level of the crystal is safely above the datasheet maximum spec. If this requirement is not met, a dampening resistor Rd can be used. | Looks good capacitance-wise, just be sure to always double check you are meeting timing specs in datasheet.
3 | MAJOR | Analog | General practice note: All C2000 analog signals should be referenced to Analog Ground, VSSA | n/a
4 | MEDIUM | GPIO | General practice note: The C2000 IOs can drive/sink up to 4mA of current, this may not be enough to drive LEDs with adequate brightness directly. Consider adding a LED driver / current amplifier to drive LEDs if necessary. | n/a
5 | MEDIUM | Clocks | Looks like you are using an external oscillator. Note that external crystals or resonators must have a minimum frequency of 10MHz, per device datasheet. | n/a
6 | MEDIUM | Power | • VDDIO requires a minimum of 0.1uF decoupling capacitor placed near each pin. •The total capacitance across all VDD pins must total 20uF, a bulk cap placed further away from the device can be used to help meet this 20uF requirement. | n/a
7 | MEDIUM | Clocks | • Note that special care should be taken with external clocking devices. • External Crystals should only be used to provide clocking to the C2000 device. Additional loading on the crystal pins (i.e. other devices connected, long traces, etc.) could cause stability issues. • If clocking additional devices with a single-ended oscillator (X1 connection only) ensure that the oscillator's drive strength is enough for both devices and that the trace lengths to the devices are kept short. A clock buffer may be necessary to ensure the signal is good at all connected devices. • Would recommend talking to the oscillator/crystal manufacturer for specific guidance. | These are some general external crystal notes since this looks to be the case in the schematic.
8 | MEDIUM | Power | As a general note: Analog circuits should be powered by Analog Power, VDDA, and digital circuits should be powered by Digital Power. | n/a
9 | MEDIUM | GND | As a general note: Analog circuits should be referenced to Analog Ground, VDDA, and digital circuits should be referenced to Digital Ground. | n/a
10 | MEDIUM | Power | All VDDIO pins are recommended to be connected externally All VDD pins are recommended to be connected externally All VDDA pins are recommended to be connected externally | n/a
11 | MINOR | GPIO | In general, GPIOs come up in a high impedance (HI-Z) state after boot-up. As a result, it may be necessary (or good practice) to put pull-up or pull-down resistors on some signals. After Boot ROM runs, it is possible for software to enable an internal pull-up, however the time between boot-up and when that software runs could lead to problems. Some examples where a pull resistor could be helpful: • PWM signals - it's a good idea to have a pull-down for PWMs that drive n-type FETs • If the PWM drives a FET driver or IPM that has an Enable pin, it may not be necessary. However, it would then be good to ensure that Enable pin is pulled high or low. • Chip Selects, Enables, etc. | n/a
12 | MINOR | JTAG | Can't see where Net_TDI/TDO connect to in this part of the schematic, but it is recommended to have a pull up resistor on TDI/TDO pins when JTAG is in use for development as per the datasheet. For TDI and TDO pins, the internal pullup is disabled by default. The internal pullup should be enabled in software or an external pullup added on the board if this pin is used as JTAG TDI/TDO to avoid a floating input. | n/a
13 | MINOR | Analog | Note that using the internal reference for the ADC will provide better accuracy compared to an external reference using a supply rail. Refer to the the "ADC Characteristics" table in the device datasheet. If using external reference, make sure it's a clean, buffered, well-regulated source. | n/a
14 | MINOR | Power | As per the datasheet: TI recommends placing a decoupling capacitor near each VDD pin with a minimum total capacitance of approximately 10-20μF (see F28002x datasheet for details). | n/a
15 | MINOR | Power | As per the F28002x datasheet section 7.11.1 Power Management, VDD output is 1.2V and please be sure to reference the decoupling capacitor recommendations. | n/a
16 | NOTE | Analog | Saw you have some ADC inputs in the schematic - just note that ADC inputs are MAX 3.3V tolerant | n/a
17 | NOTE | Analog | Note that certain ADC channels have greater parasitic capacitance, for example if VDAC is on it. Refer to Table 7-11. Per-Channel Parasitic Capacitance in the datasheet for details. | n/a
18 | NOTE | Analog | • VREFHI is directly connected to VDDA. This will provide decent performance from the ADC, however any noise on the VDDA supply will also be experienced in the ADC results. • Alternatively, can use the internally generated ADC VREF, which may improve noise if VDDA supply is not always stable. | As per the F28002x datasheet: In external reference mode, externally drive the high reference voltage onto VREFHI. In internal reference mode, a voltage is driven onto VREFHI by the device. In either mode, place at least a 2.2-µF capacitor on this pin. This capacitor should be placed as close to the device as possible between the VREFHI and VREFLO pins.