## Profile
Device Profile: | 5001 | Modular Device Profile |  | Usage Notes: - The PDO mapping object and SyncManager assignment object doesn't need to be defined. In that case they are created automatically. - The following objects are fixed included in the SSC and shall not be defined in the file : 0x1000, 0x1001, 0x1008, 0x1009, 0x100a, 0x1010, 0x1011, 0x1018, 0x10F0, 0x10F1, 0x10F3, 0x1c00, 0x1c32, 0x1c33 - Entries less or equal one 8Bit shall not overlap byte borders. - Entries greater 8Bit shall always start at an exact word border
Modul Profile: | 0
The object dictionary defined here shall be used complementary with ETG.5001 and ETG.1000
Index | ObjectCode | SI | DataType | Name | Default | Min | Max | M/O/C | B/S | Access | rx/tx | CoeRead | CoeWrite | Description
//0x04xx | Units
//0x8xx | Enums (0x0800 - 0xFFF)
//0x14nn | RxPDO Parameter (0x1400 - 0x15FF)
//0x16nn | RxPDO Mapping (0x1600 - 0x17FF) ¦ NOTE: if no RxPDO mapping object is defined the will be created automatically
0x1600 |  |  |  | LEDS Process Data Mapping | [5 empty] | ro
|  | 1 | UINT32 | SubIndex 001 | 0x70000101 |  |  |  |  | ro |  |  |  | Reference to 0x7000.1
|  | 2 | UINT32 | SubIndex 002 | 0x70000201 |  |  |  |  | ro |  |  |  | Reference to 0x7000.2
|  | 3 | UINT32 | SubIndex 003 | 0x70000301 |  |  |  |  | ro |  |  |  | Reference to 0x7000.3
|  | 4 | UINT32 | SubIndex 004 | 0x70000401 |  |  |  |  | ro |  |  |  | Reference to 0x7000.4
|  | 5 | UINT32 | SubIndex 005 | 0x70000501 |  |  |  |  | ro |  |  |  | Reference to 0x7000.5
|  | 6 | UINT32 | SubIndex 006 | 0x70000601 |  |  |  |  | ro |  |  |  | Reference to 0x7000.6
|  | 7 | UINT32 | SubIndex 007 | 0x70000701 |  |  |  |  | ro |  |  |  | Reference to 0x7000.7
|  | 8 | UINT32 | SubIndex 008 | 0x70000801 |  |  |  |  | ro |  |  |  | Reference to 0x7000.8
0x1601 |  |  |  | Output Mapping 1 | [5 empty] | ro
|  | 1 | UINT32 | SubIndex 001 | 0x70100120 |  |  |  |  | ro |  |  |  | Reference to 0x7010.1
|  | 2 | UINT32 | SubIndex 002 | 0x70120110 |  |  |  |  | ro |  |  |  | Reference to 0x7012.1
|  | 3 | UINT32 | SubIndex 003 | 0x70140120 |  |  |  |  | ro |  |  |  | Reference to 0x7014.1
0x1602 |  |  |  | Output Mapping 2 | [5 empty] | ro
|  | 1 | UINT32 | SubIndex 001 | 0x70200120 |  |  |  |  | ro |  |  |  | Reference to 0x7020.1
|  | 2 | UINT32 | SubIndex 002 | 0x70220110 |  |  |  |  | ro |  |  |  | Reference to 0x7022.1
|  | 3 | UINT32 | SubIndex 003 | 0x70240120 |  |  |  |  | ro |  |  |  | Reference to 0x7024.1
//0x18nn | TxPDO Paramter (0x1800 - 0x19FF)
//0x1Ann | TxPDO Mapping (0x1A00 - 0x1BFF) ¦ NOTE: if no TxPDO mapping object is defined the will be created automatically
0x1A00 |  |  |  | Switches Process Data Mapping | [5 empty] | ro
|  | 1 | UINT32 | SubIndex 001 | 0x60000101 |  |  |  |  | ro |  |  |  | Reference to 0x6000.1
|  | 2 | UINT32 | SubIndex 002 | 0x00000201 |  |  |  |  | ro |  |  |  | Reference to 0x6000.2
|  | 3 | UINT32 | SubIndex 003 | 0x60000301 |  |  |  |  | ro |  |  |  | Reference to 0x6000.3
|  | 4 | UINT32 | SubIndex 004 | 0x60000401 |  |  |  |  | ro |  |  |  | Reference to 0x6000.4
|  | 5 | UINT32 | SubIndex 005 | 0x60000501 |  |  |  |  | ro |  |  |  | Reference to 0x6000.5
|  | 6 | UINT32 | SubIndex 006 | 0x60000601 |  |  |  |  | ro |  |  |  | Reference to 0x6000.6
|  | 7 | UINT32 | SubIndex 007 | 0x60000701 |  |  |  |  | ro |  |  |  | Reference to 0x6000.7
|  | 8 | UINT32 | SubIndex 008 | 0x60000801 |  |  |  |  | ro |  |  |  | Reference to 0x6000.8
0x1A01 |  |  |  | Input Mapping 1 | [5 empty] | ro
|  | 1 | UINT32 | SubIndex 001 | 0x60100120 |  |  |  |  | ro |  |  |  | Reference to 0x6010.1
|  | 2 | UINT32 | SubIndex 002 | 0x60120110 |  |  |  |  | ro |  |  |  | Reference to 0x6012.1
|  | 3 | UINT32 | SubIndex 003 | 0x60140120 |  |  |  |  | ro |  |  |  | Reference to 0x6014.1
0x1A02 |  |  |  | Input Mapping 2 | [5 empty] | ro
|  | 1 | UINT32 | SubIndex 001 | 0x60200120 |  |  |  |  | ro |  |  |  | Reference to 0x6020.1
|  | 2 | UINT32 | SubIndex 002 | 0x60220110 |  |  |  |  | ro |  |  |  | Reference to 0x6022.1
|  | 3 | UINT32 | SubIndex 003 | 0x60240120 |  |  |  |  | ro |  |  |  | Reference to 0x6024.1
//0x1C12 | SyncManager 2 Assignment ¦ NOTE: if this object is not defined it will be created automatically
0x1C12 |  |  |  | SyncManager 2 Assignment
|  | 1 | UINT16 |  | 0x1600 |  |  |  |  | ro
|  | 2 | UINT16 |  | 0x1601 |  |  |  |  | ro
|  | 3 | UINT16 |  | 0x1602 |  |  |  |  | ro
//0x1C13 | SyncManager 3 Assignment ¦ NOTE: if this object is not defined it will be created automatically
0x1C13 |  |  |  | SyncManager 3 Assignment
|  | 1 | UINT16 |  | 0x1A00 |  |  |  |  | ro
|  | 2 | UINT16 |  | 0x1A01
|  | 3 | UINT16 |  | 0x1A02
//0x6nnx | Input Data of the Module (0x6000 - 0x6FFF)
0x6000 |  |  |  | Switches | [5 empty] | ro
|  | 1 | BOOLEAN | Switch1 |  |  |  |  | S | ro | tx
|  | 2 | BOOLEAN | Switch2 |  |  |  |  | S | ro | tx
|  | 3 | BOOLEAN | Switch3 |  |  |  |  | S | ro | tx
|  | 4 | BOOLEAN | Switch4 |  |  |  |  | S | ro | tx
|  | 5 | BOOLEAN | Switch5 |  |  |  |  | S | ro | tx
|  | 6 | BOOLEAN | Switch6 |  |  |  |  | S | ro | tx
|  | 7 | BOOLEAN | Switch7 |  |  |  |  | S | ro | tx
|  | 8 | BOOLEAN | Switch8 |  |  |  |  | S | ro | tx
0x6010 | RECORD |  |  | DataToMDevice
|  | 1 | UINT32 | DataToMDevice | 0x00000000 |  |  |  | S | ro | tx |  |  | DataToMDevice
0x6012 | RECORD |  |  | TargetModeResponse
|  | 1 | UINT16 | ModeResponse | 0x0000 |  |  |  | S | ro | tx |  |  | ModeResponse
0x6014 | RECORD |  |  | TargetSpeedPosFeedback
|  | 1 | UINT32 | SpeedPosFbk | 0x00000000 |  |  |  | S | ro | tx |  |  | SpeedPosFbk
0x6020 | RECORD |  |  | NewDataToMDevice1
|  | 1 | UINT32 | NewDataToMDevice1 | 0x00000000 |  |  |  | S | ro | tx |  |  | NewDataToMDevice1
0x6022 | RECORD |  |  | NewDataToMDevice2
|  | 1 | UINT32 | NewDataToMDevice2 | 0x00000000 |  |  |  | S | ro | tx |  |  | NewDataToMDevice2
0x6024 | RECORD |  |  | NewDataToMDevice3
|  | 1 | UINT32 | NewDataToMDevice3 | 0x00000000 |  |  |  | S | ro | tx |  |  | NewDataToMDevice3
//0x7nnx | Output Data of the Module (0x7000 - 0x7FFF)
0x7000 |  |  |  | LEDS
|  | 1 | BOOLEAN | LED1 | 0x00 |  |  |  | S | rw | rx |  |  | LED1
|  | 2 | BOOLEAN | LED2 | 0x00 |  |  |  | S | rw | rx |  |  | LED2
|  | 3 | BOOLEAN | LED3 | 0x00 |  |  |  | S | rw | rx |  |  | LED3
|  | 4 | BOOLEAN | LED4 | 0x00 |  |  |  | S | rw | rx |  |  | LED4
|  | 5 | BOOLEAN | LED5 | 0x00 |  |  |  | S | rw | rx |  |  | LED5
|  | 6 | BOOLEAN | LED6 | 0x00 |  |  |  | S | rw | rx |  |  | LED6
|  | 7 | BOOLEAN | LED7 | 0x00 |  |  |  | S | rw | rx |  |  | LED7
|  | 8 | BOOLEAN | LED8 | 0x00 |  |  |  | S | rw | rx |  |  | LED8
0x7010 | RECORD |  |  | DataFromMDevice
|  | 1 | UINT32 | DataFromMDevice | 0x00000000 |  |  |  | S | rw | rx |  |  | DataFromMDevice
0x7012 | RECORD |  |  | TargetMode
|  | 1 | UINT16 | Mode | 0x0000 |  |  |  | S | rw | rx |  |  | Mode
0x7014 | RECORD |  |  | TargetSpeedPosReq
|  | 1 | UINT32 | SpeedPosReq | 0x00000000 |  |  |  | S | rw | rx |  |  | SpeedPosReq
0x7020 | RECORD |  |  | NewDataFromMDevice1
|  | 1 | UINT32 | NewDataFromMDevice1 | 0x00000000 |  |  |  | S | rw | rx |  |  | NewDataFromMDevice1
0x7022 | RECORD |  |  | NewDataFromMDevice2
|  | 1 | UINT32 | NewDataFromMDevice2 | 0x00000000 |  |  |  | S | rw | rx |  |  | NewDataFromMDevice2
0x7024 | RECORD |  |  | NewDataFromMDevice3
|  | 1 | UINT32 | NewDataFromMDevice3 | 0x00000000 |  |  |  | S | rw | rx |  |  | NewDataFromMDevice3
//0x8nnx | Configuration Data of the Module (0x8000 - 0x8FFF)
//0x9nnx | Information Data of the Module (0x9000 - 0x9FFF)
//0xAnnx | Diagnosis Data of the Module (0xA000 - 0xAFFF)
//0xFxxx | Device Objects (0xF000 - 0xFFFF)