## Readme & Request Info
Summary
This document provides designers of F28P65x / F28P55x / F28003x based systems with a schematic checklist to use as a design review aid. Based on C2000 F2800x Hardware Design Guide (SPRACZ9) and F28 Schematic Review Checklist (SPRUJ34).
Instructions
Fill the Customer Check Status column. Mark N/A for unused peripherals.
Attach completed checklist + SysConfig to your CSR Jira ticket.

## Warning
WARNING: EXPORT NOTICE
TI confidential. Do not share without appropriate NDA.

## Checklist
Color Key
|  |  |  | Not Checked | Not Checked | Item not yet reviewed
|  |  |  | Checked | Checked | Item reviewed — critical issue found
|  |  |  | Checked | Checked | Item reviewed — potential issue found
|  |  |  | Checked | Checked | Item reviewed — no issue found
|  |  |  | Not Applicable | Not Applicable | Item not applicable to this design
Check Item ID | Check Item | Clarification/Requirements | Figure | Customer Check Status | TI Check Status | Customer Comments | TI Comments
General
GEN-REQ-001 | Verify chosen F28P65x package supports all required peripherals | F28P65x packages: 176-pin LQFP [PTP], 144-pin LQFP [PGF], 100-pin LQFP [PZP]. Internal VREG only on 100-pin PZP. Verify all required peripheral pins are available. See F28P65x datasheet Table 1.
GEN-REQ-002 | Verify each MCU ball in schematic matches SysConfig pin assignment (use PinmuxConfigSummary tab) | Cross-check every signal name and ball number between schematic and SysConfig export. Use PinmuxConfigSummary tab. This is the most common source of review discrepancies.
GEN-REQ-003 | All unused GPIO pins have defined states (pull-up, pull-down, or driven to known logic level) | Floating GPIO inputs cause indeterminate logic levels and increased current. Refer to F28P65x datasheet Unused Pin section for acceptable handling.
GEN-REQ-004 | ESD protection implemented on all interfaces exposed to external world (CAN, LIN, connectors) | Per IEC 61000-4-2: ESD diodes or TVS on externally-accessible signals. ESD device capacitance must be within spec: CAN — no strict limit; high-speed I/O — ≤10pF. Recommend TI TPD2S300 or TPD4S012.
GEN-REQ-005 | SysConfig file exported and included with submission. Verify SysConfig version matches design. | Required: .syscfg file or pinmux.csv export. SysConfig must reflect the actual design — not a default template. Check for any SysConfig version compatibility warnings.
Power Supply
PWR-REQ-001 | System 3.3V Supply: verify meets transient and peak current requirements for F28P65x VDDA and VDDIO | VDDA and VDDIO must be 3.3V +/-5%. Refer to the F28P65x datasheet 'Power Consumption Summary' table to determine current requirements for your operating conditions (frequency, enabled peripherals, I/O switching). Verify supply transient response (undershoot/overshoot within spec) using PMIC/LDO datasheet simulation.
PWR-REQ-002 | F28P65x VDD Core (1.2V): verify internal or external VREG selection. VREGENZ tied correctly. | Internal VREG: VREGENZ = VSS. External 1.2V VREG: VREGENZ = VDDIO. VDD must come up AFTER VDDIO is stable. External VREG improves ADC performance by reducing digital noise coupling.
PWR-REQ-003 | VREGENZ: tied to VSS (internal VREG) or VDDIO (external VREG). Do not leave floating. | CRITICAL: Floating VREGENZ causes undefined operation. Verify tie-down is to correct rail for the selected VREG mode. VREGENZ = VSS enables internal 1.2V VREG; VREGENZ = VDDIO selects external VREG.
PWR-REQ-004 | OTP programming: if used, VPP must be exactly 1.7V (NOT 1.8V) during programming operations | CRITICAL: VPP = 1.7V, not 1.8V. Using 1.8V can damage OTP. Typical implementation: LDO or PMIC channel programmed to 1.7V, enabled only during OTP programming, disabled afterward. See datasheet absolute maximum ratings.
PWR-REQ-005 | Power sequencing: VDDIO (3.3V) must be stable before VDD (1.2V) comes up | In external VREG mode: sequence VDDIO first, then enable VDD supply. In internal VREG mode: automatic after VDDIO is stable. PORz/XRSn must be held low until all supplies are within spec.
PWR-REQ-006 | Used output of power model to determine power solution requirements? | Refer to the F28P65x datasheet 'Power Consumption Summary' section to estimate supply currents under worst-case operating conditions (maximum clock frequency, all peripherals active, maximum I/O switching). Verify supply ratings (LDO or PMIC) meet peak current with sufficient margin (typically 20% headroom).
PMIC / Power Management IC
PMIC-REQ-001 | PMIC supply outputs compatible with F28P65x requirements (3.3V VDDA/VDDIO, 1.2V VDD) | Refer to the F28P65x datasheet 'Power Consumption Summary' for current requirements per rail. Verify PMIC output accuracy meets +/-5% requirement for each rail. Run PMIC simulation for transient response using the PMIC vendor's design tools.
PMIC-REQ-002 | PMIC OTP/sequencing configured for correct power-up order: VDDIO first, then VDD | Incorrect power sequencing can permanently damage F28P65x. If PMIC has configurable sequencing (OTP or hardware), verify the order is correct. Consult PMIC field rep for OTP programming support.
PMIC-REQ-003 | PMIC feedback resistors produce correct output voltage for each regulated rail | Common error: wrong resistor values in feedback divider produce incorrect voltage. Double-check divider calculation against PMIC datasheet formula. Verify with bench measurement before shipping hardware.
Decoupling Capacitors
DCAP-REQ-001 | All VDD pins: required decoupling capacitors per datasheet. Typical: 100nF (0201/0402 X5R) + 10uF bulk per pin group | Decoupling capacitor requirements are device-specific. Perform PDN (Power Distribution Network) analysis for your board. Minimum: 100nF per VDD pin close to IC. Bulk cap (10uF) within 5mm of IC. Use X5R/X7R dielectric only.
DCAP-REQ-002 | All VDDA pins: dedicated decoupling (100nF + 10uF). Keep VDDA physically separate from VDDIO on PCB. | VDDA (analog supply) is noise-sensitive. Place 100nF ceramic (0201) directly under/adjacent to each VDDA pin. Keep VDDA traces and ground plane isolated from VDDIO to prevent digital noise injection into analog circuits.
DCAP-REQ-003 | All VDDIO pins: 100nF per pin close to MCU + bulk capacitance | VDDIO supplies I/O buffers which have high transient current. 100nF 0201 per pin. Bulk: 10uF within 5mm. Without adequate decoupling, I/O switching causes power supply bounce that corrupts data.
DCAP-REQ-004 | Capacitor dielectric: X5R or X7R only. EIA size: 0201 or 0402. Avoid Y5V/Z5U. | Y5V and Z5U lose >70% capacitance at temperature extremes or DC bias. Use X5R (preferred for 0201/0402) or X7R. Verify actual capacitance vs voltage derating from manufacturer datasheet.
Reset Circuit (XRSn)
RST-REQ-001 | XRSn pull-up resistor to VDDIO: 2.2kΩ to 10kΩ | XRSn is active-low, open-drain. External pull-up required. 2.2kΩ recommended for fastest reset release; 10kΩ maximum to keep noise sensitivity acceptable. If supervisor IC drives XRSn, it must be open-drain type.
RST-REQ-002 | XRSn filter capacitor: ≤100pF to VSS. Do not use 100nF — this exceeds the maximum. | A capacitor on XRSn slows rise time and prevents glitches but must be ≤100pF. Common mistake: placing 100nF on XRSn like other decoupling caps — this EXCEEDS the limit and causes unreliable reset behavior.
RST-REQ-003 | All drivers on XRSn node must be open-drain outputs. Verify supervisor IC output type. | F28P65x XRSn driver is open-drain. Any external device asserting XRSn (supervisor, microcontroller, pushbutton circuit) must also be open-drain or use a proper wired-AND topology. Push-pull driver will contend with MCU.
RST-REQ-004 | ERRORSTS / SAFETY_ERRORN: if used, add pull-up resistor (10kΩ to VDDIO) and verify polarity | ERRORSTS is open-drain safety output. Pull-up required. Without pull-up, signal floats and safety system cannot detect errors. Verify active-high vs active-low polarity against connected safety monitor.
Boot Mode (GPIO Boot Pins)
BOOT-REQ-001 | GPIO boot mode select pins: pull resistors to VSS or VDDIO to define boot mode at power-on | F28P65x samples specific GPIO pins during XRSn release to determine boot mode (parallel, SPI, CAN, WAIT). Resistor values: 10kΩ typical. Verify the pull direction (up/down) produces the correct boot mode bit pattern. See TRM Boot ROM chapter.
BOOT-REQ-002 | SOP state must be held stable for ≥10ns after XRSn (PORz) low-to-high transition — verify RC delay | CRITICAL: SOP pins are latched at XRSn rising edge. RC delay of pull resistors + bypass capacitors must not exceed the setup time requirement. If RC is too long, SOP state may not be stable when XRSn goes high. Calculate: t_rise = 2.2 × R × C, verify t_rise < 10ns window.
BOOT-REQ-003 | If using DCAN boot: verify applicable GPIO pins (GPIO4/GPIO5 or per TRM) correctly configured | DCAN boot selection requires specific GPIO pulls. Verify against F28P65x TRM Boot Modes table for the exact GPIO combination required for your target boot mode.
Clocking (X1/X2 Crystal Oscillator)
CLK-REQ-001 | Crystal or external oscillator connected to X1/X2 (crystal mode) or XCLKIN (oscillator mode) | Crystal mode: passive crystal between X1 and X2 with load caps to VSS. Oscillator mode: CMOS oscillator output to X1/XCLKIN, leave X2 open (or per datasheet). Typical crystal: 20 MHz or 25 MHz. Verify oscillator input frequency within spec.
CLK-REQ-002 | Crystal frequency within F28P65x oscillator input spec (10–40 MHz). Verify PLL settings in SysConfig. | Crystal frequency at X1/X2 must be within the oscillator input spec. Internal PLL multiplies up to device core clock (e.g., 200 MHz from 25 MHz crystal). Verify PLL settings (IMULT, ODIV) in SysConfig match intended core clock.
CLK-REQ-003 | Crystal load capacitors (X1 and X2): 12 pF to 24 pF each. Verify with crystal vendor for your layout. | Each load cap (C1 on X1, C2 on X2) must be 12–24 pF. ±5% tolerance applies: a nominal 12pF cap could be 11.4pF — verify at process extremes. Crystal effective load: CL = C1¦¦C2 + Cstray. Work with crystal vendor to validate CL value for your specific layout parasitics.
CLK-REQ-004 | If using Crystal mode: verify crystal drive level within crystal power dissipation rating | F28P65x oscillator drive level must not overdrive the crystal (causes aging and frequency shift). Add series resistor (Rs) in series with X1 if needed to reduce drive level. Check with crystal vendor for Rs value. Measure drive level in hardware.
CLK-REQ-005 | If using external oscillator/XCLKIN mode: verify LVCMOS signal levels compatible with X1/XCLKIN | F28P65x X1 input accepts LVCMOS 3.3V signal. If oscillator is 1.8V output, use a level translator or verify VIH/VIL spec. Verify the oscillator frequency accuracy meets CAN/LIN/USB (if used) baud rate tolerance requirements.
JTAG / Debug Interface
JTAG-REQ-001 | TMS: 2.2kΩ pull-up to VDDIO | TMS pull-up ensures Test-Logic-Reset state is maintained when emulator is disconnected. 2.2kΩ recommended. Without pull-up, TMS can float and cause unexpected JTAG state transitions during test.
JTAG-REQ-002 | TCK: 10kΩ pull-down to VSS. TDI/TDO: 10kΩ pull-up to VDDIO. | TCK pull-down prevents spurious JTAG clocking. TDI/TDO pull-ups maintain defined logic when emulator absent. Standard practice across all C2000 devices. Check XDS110/XDS200 emulator documentation for requirements.
JTAG-REQ-003 | JTAG header: use standard TI 14-pin (CTI14) or MIPI-10 (CTI10) connector | Use TI/ARM standard debug connector. For high-speed emulation (>35 MHz): add 22Ω series resistors on all JTAG signal lines near the header. If emulator header is >15cm from MCU: buffer JTAG signals with 1:1 buffer (e.g., SN74LVC1G34).
JTAG-REQ-004 | TRST/NTRST: 10kΩ pull-down to VSS if connected. Prevents false JTAG system reset. | NTRST is the JTAG reset pin. Pull-down prevents false assertion. Some emulators require NTRST connected; verify your emulator (XDS110/XDS200) documentation. If not using NTRST, can be left unconnected or tied to VDDIO.
ADC Reference and Analog Inputs
ADC-REQ-001 | VREFHI: connected to 3.3V VDDA or external precision reference. Decoupling: 4.7uF + 100nF close to pin. | VREFHI sets ADC full-scale. Options: (1) tie to VDDA (simple, adequate accuracy); (2) external precision ref REF3033 (better accuracy). Decoupling: 4.7uF + 100nF must be placed directly adjacent to VREFHI pin. Poor decoupling is primary ADC noise source.
ADC-REQ-002 | VREFLO: tied directly to AGND (analog ground). Verify AGND/DGND connection topology. | VREFLO is ADC zero-reference. Must connect to analog ground, not digital ground directly. Recommended: single-point AGND-to-DGND connection near MCU to minimize ground loops and reduce noise coupling.
ADC-REQ-003 | ADC input signal conditioning: anti-aliasing RC filter on each analog input | Recommended: 100Ω series R + 10–100nF to AGND per ADC input. Cutoff frequency fc = 1/(2π×R×C). Set fc above signal bandwidth but below Nyquist frequency. RC also limits ESD injection current.
ADC-REQ-004 | Analog input signal range: 0V to VREFHI. Verify signal does not exceed supply rails. | ADC inputs must stay within 0V to VREFHI. Overvoltage (above VDDA) or undervoltage (below VSS) can damage the device. Add clamping diodes or resistive dividers if signal source can exceed these limits.
GPIO
GPIO-REQ-001 | GPIO boot-mode pins: pull resistors define correct boot mode at reset release | Multiple GPIOs serve as boot mode select. Resistor values: 10kΩ typical. Verify pull direction matches required boot mode bit pattern per TRM. These pins must be at correct logic level before XRSn de-asserts.
GPIO-REQ-002 | Series termination on edge-sensitive GPIO outputs: 22–33Ω near MCU. 0Ω placeholder is NOT valid. | For GPIO outputs driving long traces or edge-sensitive devices, use 22–33Ω series resistors. 0Ω placeholder resistors provide no signal integrity improvement — they are jumpers that must be replaced with proper values. This is the most common termination error in C2000 reviews.
SPI Interface
SPI-REQ-001 | SPI CLK and MOSI: 22–33Ω series resistors near MCU output pins. 0Ω placeholders not accepted. | Series termination reduces reflections on SPI signals. Minimum: 22Ω. Maximum: 47Ω (beyond this, rise time degrades). 0Ω is a wire — it does not reduce reflections. This is a FAIL in CSR reviews.
SPI-REQ-002 | SPI CS lines: 10kΩ pull-up to VDDIO for each CS signal | Pull-ups ensure CS is deasserted during MCU reset and power-up when output pins are in high-impedance state. Without pull-ups, CS can float and cause spurious SPI transactions to connected devices.
SPI-REQ-003 | All used SPI instances: verify all data signals (MOSI, MISO) are connected. Unused instances: NA. | Common error: only one SPI instance routed in schematic but SysConfig has multiple configured. Verify all SPI instances listed in SysConfig have corresponding connections in the schematic.
CAN / DCAN
CAN-REQ-001 | CAN bus termination: 120Ω at both physical ends of bus, or split termination (60Ω + 100nF each end) | CAN bus must have 120Ω differential termination at both ends of the bus stub. For noisy environments or star topologies: split termination (two 60Ω resistors with 100nF between them) provides better common-mode rejection.
CAN-REQ-002 | DCAN peripheral: verify external oscillator is used for clock source (required by DCAN hardware) | F28P65x DCAN requires accurate clock source for CAN bit timing. Typically sourced from SYSCLK (PLL output). Verify the PLL/SysConfig clock configuration provides the correct CAN clock frequency for the target baud rate.
CAN-REQ-003 | 33Ω series resistors between F28P65x CANTX/CANRX pins and CAN transceiver | Series resistors protect MCU from transient events at the CAN bus. Place at MCU pins (not at transceiver). Verify 0Ω placeholders are replaced with 33Ω for production boards.
I2C
I2C-REQ-001 | I2C SCL and SDA: 4.7kΩ pull-ups to VDDIO. Change from 10kΩ if operating at 400kHz (Fast mode). | 10kΩ pull-ups are too weak for 400kHz Fast mode — use 4.7kΩ. For 1MHz Fast-mode Plus: 2.2kΩ. Verify all devices on the I2C bus use compatible pull-up values. Extra devices add bus capacitance — recalculate RC time constant if >3 devices on bus.
LIN
LIN-REQ-001 | LIN transceiver: TX from F28P65x SCI/LIN TXD → transceiver LIN input. RX → SCI RXD. | Verify polarity of LIN TX/RX connections. Some transceivers invert the signal. Verify transceiver enable/sleep control pins. Check LIN transceiver power supply voltage compatibility with F28P65x VDDIO.
LIN-REQ-002 | LIN RX line: external 10kΩ pull-up to VDDIO if not provided by transceiver datasheet | Verify LIN transceiver datasheet — some have internal pull-up on RX, others do not. Without pull-up, RX line floats when transceiver is in sleep mode or unpowered. Floating RX causes false framing errors.
ePWM Outputs
PWM-REQ-001 | Series resistors on ePWM output lines to gate drivers: 22–33Ω | ePWM outputs driving power stage gate drivers need series resistors to limit gate charge current and reduce EMI. Value: 22–33Ω typical (adjust per gate charge requirement). Higher values reduce EMI but increase switching losses.
PWM-REQ-002 | Dead-time: configured in SysConfig (software), not in hardware. Verify non-zero dead-time for H-bridge. | For complementary PWM driving H-bridge motor control: dead-time must be configured in the F28P65x ePWM module via SysConfig. Hardware dead-time resistors are NOT used. Minimum dead-time must exceed gate driver turn-off + power switch storage time.
Safety Error Output
SAFETY-REQ-001 | SAFETY_ERRORN: 10kΩ pull-up to VDDIO required (open-drain output). Connect to safety monitor. | SAFETY_ERRORN is an open-drain active-low output. Pull-up is MANDATORY — without it, the signal permanently reads high and safety errors are masked. Connect to external safety controller, isolator, or status indicator.
Other TI Recommended Devices
OTHER-REQ-001 | Use TI recommended companion devices for ESD, CAN transceiver, LIN transceiver, and power management | Recommended: ESD — TPD2S300, TPD4S012; CAN — TCAN1042/TCAN1043A; LIN — TLIN2024; Gate driver — UCC27524. TI-recommended devices are validated for compatibility with F28P65x. Using other vendors may require additional compatibility review.
OTHER-REQ-002 | All interfaces exposed to external environment: verify ESD device capacitance within signal spec | ESD protection devices add capacitance. Verify the total capacitance (ESD + PCB + MCU input + other loads) does not violate signal integrity for each interface type. CAN: not critical; SPI: typically < 20pF total.

## Revision History
Rev | Date | Description
1.0 | 2026-06-08 | Initial release for F28P65x / F28P55x / F28003x. Format matches F29_Schematic_Checklist. Content from SPRACZ9 (C2000 F2800x HW Design Guide) and SPRUJ34 (F28 Schematic Review Checklist). Covers: GEN, PWR, PMIC, DCAP, RST, BOOT, CLK, JTAG, ADC, GPIO, SPI, CAN, I2C, LIN, PWM, SAFETY, OTHER.