## 概要
１．Summary of Problems
２．Research of Cause
3．Difference between Correct FFT Result and Error FFT Result
_FPU_CFFTF32vars1Stages1and2andBitReverse_casm of CFFT_f32
Execute Code
MOV32 R1H,*-- ; R1H = I0
| Correct FFT Result |  | Error FFT Result
Execute Code
NOP *BR0++
MOV32 R2H,*++ ; R2H = D1
| Correct FFT Result |  | Error FFT Result
4．Section definition and Map file
| F2837xD_FPU_CFFT_lnk.cmd |  | F2837xD_FPU_CFFT_lnk.cmd
| CFFT_In_data : > RAMGS1315, PAGE = 1, ALIGN = CFFT_ALIGNMENT |  | CFFT_In_data : > RAMGS03, PAGE = 1, ALIGN = CFFT_ALIGNMENT
| CFFT_Out_data : > RAMGS03, PAGE = 1 |  | CFFT_Out_data : > RAMGS1315, PAGE = 1
| MAP file |  | MAP file
| 0000e3c0 38f (0000e3c0) _FFT_Output |  | 0000e400 390 (0000e400) _FFT_Input
| 00019000 640 (00019000) _FFT_Input |  | 00019000 640 (00019000) _FFT_Output
If the FFT result is normal, FFT_Input is assigned to 0x00019000 and FFT_Output is assigned to 0x0000E3C0.
If the FFT result is an error, FFT_Input is assigned to 0x0000E400 and FFT_Output is assigned to 0x0001900.
If the FFT result is correct, MOV32 substitute a value to R2H.
If the FFT result is an error, MOV32 does not substitute a value to R2H.
If the FFT result is an error, there is a difference in the STF register.
The value of XAR3 is 0x00000000.
When the FFT result is correct, the address is set.
The FFT result at the time of library execution differs depending on the address pointed to by InPtr and OutPtr of CFFT_F32_STRUCT.
The input data used for FFT uses the same value.
We prepared a project in which the arrangement of InPtr and OutPtr was changed, and confirmed the change in the register value during the execution of the FFT library.
The FFT result seems to be different because no value is set in a particular register.