## MCAN Bit Timing Calculator
MCAN Bit Timing Calculator
Copyright 2021 by Texas Instruments Inc.
This tool is intended for use as a calculation aid. You are ultimately responsible for the bit timing settings on your CAN network.
Input bus parameters here |  |  |  | Calculated values | [10 empty] | Calculated values
Nominal Bit rate (kilobits/sec) | 500 | Data Bit rate (Megabits/sec) | 1 | Bit time (us) | 2 | [9 empty] | Bit time (ns) | 1000
Bus length (m) | 1 | Assumed propagation speed is 5 ns/m |  | Cycles/bit | 40 | [9 empty] | Cycles/bit | 20
Extra propagation delay (us) |  | From isolation or other sources of physical layer delay |  | Prop time | 0.01 | [9 empty] | Prop time | 2
CAN clock frequency (MHz) | 20 | SYSCLK/2 for eCAN or the CAN bit clock frequency for D_CAN |  | Prop fraction | 0.005 | [9 empty] | Prop fraction | 0.002
CM clock frequency (MHz) | 100
MCAN CLK DIV | 5 | Use "SysCtl_setMCANClk(SYSCTL_MCANCLK_DIV_$Val);" in C28x main |  | tq/bit | BRP | Error | Prop tq | PhSeg1 | PhSeg2 | maxSJW | df1 | df2 | Osc tol | Total tol | tq/bit | BRP | Error | Prop tq | PhSeg1 | PhSeg2 | maxSJW | df1 | df2 | Osc tol | Total tol
Output Nominal Bit Timing |  |  |  | 8 | 5 | 0% | 1 | 3 | 3 | 3 | 1.48% | 1.87% | 1.48% | 1.48% | 8 | 3 | 20% | 1 | 3 | 3 | 3 | 1.48% | 1.87% | 1.48% | -18.52%
Bit time (Tq) | 20 | These settings are chosen to achieve the loosest oscillator tolerance |  | 9 | 4 | 10% | 1 | 3 | 4 | 3 | 1.32% | 1.66% | 1.32% | -8.68% | 9 | 2 | 10% | 1 | 3 | 4 | 3 | 1.32% | 1.66% | 1.32% | -8.68%
Bit clock prescaler | 2 |  |  | 10 | 4 | 0% | 1 | 4 | 4 | 4 | 1.58% | 2% | 1.58% | 1.58% | 10 | 2 | 0% | 1 | 4 | 4 | 4 | 1.58% | 2% | 1.58% | 1.58%
Propagation segment (Tq) | 1 |  |  | 11 | 4 | 10% | 1 | 4 | 5 | 4 | 1.44% | 1.81% | 1.44% | -8.56% | 11 | 2 | 10% | 1 | 4 | 5 | 4 | 1.44% | 1.81% | 1.44% | -8.56%
Phase segment 1 (Tq) | 9 |  |  | 12 | 3 | 10% | 1 | 5 | 5 | 5 | 1.65% | 2.08% | 1.65% | -8.35% | 12 | 2 | 20% | 1 | 5 | 5 | 5 | 1.65% | 2.08% | 1.65% | -18.35%
Phase segment 2 (Tq) | 9 |  |  | 13 | 3 | 2.5% | 1 | 5 | 6 | 5 | 1.53% | 1.92% | 1.53% | -0.97% | 13 | 2 | 30% | 1 | 5 | 6 | 5 | 1.53% | 1.92% | 1.53% | -28.47%
Synchronization jump width (Tq) | 9 |  |  | 14 | 3 | 5% | 1 | 6 | 6 | 6 | 1.7% | 2.14% | 1.7% | -3.3% | 14 | 1 | 30% | 1 | 6 | 6 | 6 | 1.7% | 2.14% | 1.7% | -28.3%
Sampling point (%) | 55% |  |  | 15 | 3 | 12.5% | 1 | 6 | 7 | 6 | 1.59% | 2% | 1.59% | -10.91% | 15 | 1 | 25% | 1 | 6 | 7 | 6 | 1.59% | 2% | 1.59% | -23.41%
|  |  |  | 16 | 3 | 20% | 1 | 7 | 7 | 7 | 1.74% | 2.18% | 1.74% | -18.26% | 16 | 1 | 20% | 1 | 7 | 7 | 7 | 1.74% | 2.18% | 1.74% | -18.26%
|  |  |  | 17 | 2 | 15% | 1 | 7 | 8 | 7 | 1.64% | 2.05% | 1.64% | -13.36% | 17 | 1 | 15% | 1 | 7 | 8 | 7 | 1.64% | 2.05% | 1.64% | -13.36%
Oscillator tolerance | 1.79% | The tolerance value shown includes any error in the nominal bit rate |  | 18 | 2 | 10% | 1 | 8 | 8 | 8 | 1.76% | 2.22% | 1.76% | -8.24% | 18 | 1 | 10% | 1 | 8 | 8 | 8 | 1.76% | 2.22% | 1.76% | -8.24%
MCAN_NBTP register value | 0x10010908 |  |  | 19 | 2 | 5% | 1 | 8 | 9 | 8 | 1.68% | 2.1% | 1.68% | -3.32% | 19 | 1 | 5% | 1 | 8 | 9 | 8 | 1.68% | 2.1% | 1.68% | -3.32%
|  |  |  | 20 | 2 | 0% | 1 | 9 | 9 | 9 | 1.79% | 2.25% | 1.79% | 1.79% | 20 | 1 | 0% | 1 | 9 | 9 | 9 | 1.79% | 2.25% | 1.79% | 1.79%
|  |  |  | 21 | 2 | 5% | 1 | 9 | 10 | 9 | 1.71% | 2.14% | 1.71% | -3.29% | 21 | 1 | 5% | 1 | 9 | 10 | 9 | 1.71% | 2.14% | 1.71% | -3.29%
|  |  |  | 22 | 2 | 10% | 1 | 10 | 10 | 10 | 1.81% | 2.27% | 1.81% | -8.19% | 22 | 1 | 10% | 1 | 10 | 10 | 10 | 1.81% | 2.27% | 1.81% | -8.19%
|  |  |  | 23 | 2 | 15% | 1 | 10 | 11 | 10 | 1.73% | 2.17% | 1.73% | -13.27% | 23 | 1 | 15% | 1 | 10 | 11 | 10 | 1.73% | 2.17% | 1.73% | -13.27%
|  |  |  | 24 | 2 | 20% | 1 | 11 | 11 | 11 | 1.82% | 2.29% | 1.82% | -18.18% | 24 | 1 | 20% | 1 | 11 | 11 | 11 | 1.82% | 2.29% | 1.82% | -18.18%
|  |  |  | 25 | 2 | 25% | 1 | 11 | 12 | 11 | 1.75% | 2.2% | 1.75% | -23.25% | 25 | 1 | 25% | 1 | 11 | 12 | 11 | 1.75% | 2.2% | 1.75% | -23.25%
Output Data Bit Timing | [12 empty] | Max tol | 1.79% | [9 empty] | Max tol | 1.79%
Bit time (Tq) | 20 | These settings are chosen to achieve the loosest oscillator tolerance | [10 empty] | Row # | 13 | [9 empty] | Row # | 13
Bit clock prescaler | 1
Propagation segment (Tq) | 1
Phase segment 1 (Tq) | 9
Phase segment 2 (Tq) | 9
Synchronization jump width (Tq) | 9
Sampling point (%) | 55%
Actual bit rate (kilobits/sec)
Oscillator tolerance | 1.79% | The tolerance value shown includes any error in the data bit rate
MCAN_DBTP register value | 0x00000988
Driverlib / Syscfg Inputs
NTseg1_reg | 9
NTseg2_reg | 8
NSJW_reg | 8
NBRP_reg | 1
NBTR (decimal) | 268503304
NBTR (hex) | 0x10010908
Driverlib / Syscfg Inputs
DTseg1_reg | 9
DTseg2_reg | 8
DSJW_reg | 8
DBRP_reg | 0
DBTR (decimal) | 2440
DBTR (hex) | 0x00000988