## Sheet1
Footprint | Comment | Designators | Value
0805 | 0805 | C20 | 1uF, 10V
0805 | 0805 | C25 | 1uF, 10V
0805 | 0805 | C10 | 0.1uF,25V
0805 | C0805 | C11 | 1uF,25V
1210 | C1210 | C9 | 47uF,25V
200-4 | 4 Pin Connector | T1 | 50Hz,800VA
547_OR | BC547 | Q5 | BC547
547_OR | BC547 | Q16 | BC547
557_ORA | 2N2222 | Q17 | 2N2222
557_ORA | 2N2222A | Q14 | 2N2222
557_ORA | 2N2222 | Q15 | 2N2222
AXIAL0.4 | Through Hole Resistance | R11 | 499ohm
AXIAL0.4 | Through Hole Resistance | R12 | 499ohm
AXIAL0.4 | Through Hole Resistance | R13 | 10Kohm
AXIAL0.4 | Through Hole Resistance | R14 | 10Kohm
AXIAL0.4 | Through Hole Resistance | R15 | 499ohm
AXIAL0.4 | Through Hole Resistance | R16 | 10ohm
AXIAL0.4 | Through Hole Resistance | R17 | 10ohm
AXIAL0.4 | Through Hole Resistance | R18 | 499ohm
AXIAL0.4 | Through Hole Resistance | R19 | 470ohms
AXIAL0.4 | Through Hole Resistance | R20 | 470ohms
AXIAL0.4 | Through Hole Resistance | R21 | 33Kohms
AXIAL0.4 | Through Hole Resistance | R22 | 10Kohm
AXIAL0.4 | Through Hole Resistance | R23 | 1Kohm
AXIAL0.4 | Through Hole Resistance | R24 | 1Kohm
AXIAL0.4 | Through Hole Resistance | R25 | 1Kohm
AXIAL0.4 | Through Hole Resistance | R27 | 10Kohm
AXIAL0.4 | Through Hole Resistance | R28 | 33Kohms
AXIAL0.4 | Through Hole Resistance | R3 | 470ohms
AXIAL0.4 | Through Hole Resistance | R33 | 37 Kohm
AXIAL0.4 | Through Hole Resistance | R34 | 120 Kohm
AXIAL0.4 | Through Hole Resistance | R4 | 470ohms
AXIAL0.4 | Through Hole Resistance | R5 | 10Kohm
AXIAL0.4 | Through Hole Resistance | R6 | 10Kohm
AXIAL0.4 | Through Hole Resistance | R68 | 15Kohm
AXIAL0.4 | Through Hole Resistance | R69 | 4.7Kohm
AXIAL0.4 | Through Hole Resistance | R7 | 10ohm
AXIAL0.4 | Through Hole Resistance | R8 | 10ohm
AXIAL0.4 | Through Hole Resistance | R9 | 10Kohm
AXIAL0.4 | Through Hole Resistance | R10 | 330Kohm
AXIAL0.4 | Through Hole Resistance | R26 | 10Kohm
AXIAL0.4 | Through Hole Resistance | R29 | 82kohm
AXIAL0.4 | Through Hole Resistance | R30 | 68Kohm
AXIAL0.4 | Through Hole Resistance | R31 | 100Kohm
AXIAL0.4 | Through Hole Resistance | R32 | 33Kohms
AXIAL0.4 | Through Hole Resistance | R35 | 3.3Kohm
AXIAL0.4 | Through Hole Resistance | R36 | 1Mohm
AXIAL0.4 | Through Hole Resistance | R37 | 1Kohm
AXIAL0.4 | Through Hole Resistance | R38 | 10Kohm
AXIAL0.4 | Through Hole Resistance | R39 | 47Kohm
AXIAL0.4 | Through Hole Resistance | R40 | 100Kohm
AXIAL0.4 | Through Hole Resistance | R41 | 1kohm
AXIAL0.4 | Through Hole Resistance | R42 | 4.7Kohm
AXIAL0.4 | Through Hole Resistance | R43 | 4.7Kohm
AXIAL0.4 | Through Hole Resistance | R44 | 1Kohm
AXIAL0.4 | Through Hole Resistance | R45 | 1Kohm
AXIAL0.4 | Through Hole Resistance | R46 | 1Kohm
AXIAL0.4 | Through Hole Resistance | R47 | 1kohm
AXIAL0.4 | Through Hole Resistance | R48 | 4.7Kohm
AXIAL0.4 | Through Hole Resistance | R67 | 1kohm
AXIAL0.4 | Through Hole Resistance | R49 | 47ohm
AXIAL0.4 | Through Hole Resistance | R50 | 47ohm
AXIAL0.4 | Through Hole Resistance | R51 | 47ohm
AXIAL0.4 | Through Hole Resistance | R52 | 47ohm
AXIAL0.4 | Through Hole Resistance | R53 | 47ohm
AXIAL0.4 | Through Hole Resistance | R54 | 47ohm
AXIAL0.4 | Through Hole Resistance | R55 | 47ohm
AXIAL0.4 | Through Hole Resistance | R56 | 47ohm
AXIAL0.4 | Through Hole Resistance | R57 | 47ohm
AXIAL0.4 | Through Hole Resistance | R58 | 47ohm
AXIAL0.4 | Through Hole Resistance | R59 | 47ohm
AXIAL0.4 | Through Hole Resistance | R60 | 47ohm
AXIAL0.4 | Through Hole Resistance | R61 | 1Kohm
AXIAL0.4 | Through Hole Resistance | R62 | 1Kohm
AXIAL0.8,2W | Through Hole Resistance | R1 | 1mohm
AXIAL0.8,2W | Through Hole Resistance | R2 | 1mohm
BZ MINA | BUZZER_EFBAA14D001 | U5 | buzzer
CAP\22.5\9M | Electrolytic CAP_ZL_22.5MM_HORIZ_SERIES | C6 | 470nF, 400VAC
CAP_8MM | Electrolytic CAP_ZL_8MM_HORIZ_SERIES | C16 | 470uF,10V
CAP_10MM | Electrolytic CAP_ZL_10MM_HORIZ_SERIES | C18 | 10uF,5V
CAP_3MM | Electrolytic CAP_ZL_3MM_HORIZ_SERIES | C27 | 1uF,25V
CAP_3MM | Electrolytic CAP_ZL_3MM_HORIZ_SERIES | C14 | 0.47uF,35V
CAP_3MM | Electrolytic CAP_ZL_3MM_HORIZ_SERIES | C15 | 0.47uF,35V
CAP_8MM | Electrolytic CAP_ZL_8MM_HORIZ_SERIES | C26 | 10uF, 35V
Inductors_10MM | IND_Through Hole _SERIES | L1 | 10uH,1A
CAP_12.5MM | CAP_ZL_12.5MM_SERIES | C1 | 6800uF, 25V
CAP_12.5MM | CAP_ZL_12.5MM_SERIES | C4 | 6800uF, 25V
CAP_5MM | Cemamic ,Through hole | C2 | 0.1uF,25V
CAP_5MM | Cemamic ,Through hole | C22 | 100pF,25V
CAP_5MM | Cemamic ,Through hole | C23 | 100pF,25V
CAP_5MM | Cemamic ,Through hole | C35 | 0.1uF,25V
CAP_5MM | Cemamic ,Through hole | C36 | 0.1uF,25V
CAP_5MM | Cemamic ,Through hole | C7 | 1000pF,25V
CAP_5MM | Cemamic ,Through hole | C8 | .015uF,25V
CAP_5MM | Cemamic ,Through hole | C12 | 47pF,25V
CAP_5MM | Electrolytic CAP_ZL_5MM_HORIZ_SERIES | C13 | 4.7uF,25V
CAP_5MM | Cemamic ,Through hole | C17 | 0.1uF,25V
CAP_5MM | Electrolytic CAP_ZL_5MM_HORIZ_SERIES | C21 | 1uF, 25V
CAP_5MM | Cemamic ,Through hole | C24 | 0.1uF,25V
CAP_8MM | Electrolytic CAP_ZL_8MM_HORIZ_SERIES | C34 | 10uF,25V
CAP_5MM | Cemamic ,Through hole | C39 | 0.1uF,10V
CAP_5MM | Cemamic ,Through hole | C40 | 0.1uF,10V
CAP_8MM | Electrolytic CAP_ZL_8MM_HORIZ_SERIES | C29 | 10uF,25V
CON2 | CONNECTOR_2PIN | J5 | fan connector
DIODE-DO-41 |  | D25 | IN4007
DIODE-DO-41 |  | D24 | IN4007
DIODE-DO-41 |  | D23 | IN4007
DIODE-DO-41 |  | D22 | IN4007
DIODE-DO-41 |  | D11 | BAT85
DIODE-DO-41 |  | D3 | IN4148
DIODE-DO-41 |  | D9 | IN4148
DIODE-DO-41 |  | D1 | IN4007
DIODE-DO-41 |  | D2 | B240A
DIODE-DO-41 |  | D6 | ZENER, 5.6V
DIODE-DO-41 |  | D7 | IN4007
DIODE-DO-41 |  | D8 | BAT85
DIODE-DO-41 |  | D13 | BAT85
DIODE-DO-41 |  | D20 | BAT85
DIODE-DO-41 |  | D10 | IN4148
DIODE-DO-41 |  | D4 | IN4148
DIP14 | LM339 | U4 | LM339
FUSE\PHOTON | FUSE | F1 | FUSE1
IDC24 | CONN_2524-6002UB | J8 | microcontroller connector
LED | LED_1 | D12 | LED
CAP_12.5MM | CAP_ZL_12.5MM_SERIES | C3 | 0.1uF, 275VAC
CAP_10MM | Electrolytic Capacitor | C19 | 47uF,25V
CAP_12.5MM | Low ESR ,Ceramic through hole | C5 | 2.2uF,25V
RL23T | RELAY_12VDC_Goodsky_RW Series | K1 | Relay
TP | TP-5000-RED | TP10 | test points
TP | TP-5000-RED | TP11 | test points
TP | TP-5000-RED | TP12 | test points
TP | TP-5000-RED | TP13 | test points
TP | TP-5000-RED | TP15 | test points
TP | TP-5000-RED | TP20 | test points
TP | TP-5000-RED | TP21 | test points
TP | TP-5000-RED | TP8 | test points
SO-28 | SM72295 | U3 | SM72295
SO-8 | TPS5433XD | U1 | TPS54231
SO-8_DUB | AMC1200SDUB | U2 | AMC1100
TAG2 | BAT_HOLDER-1028 | J2 | battery holder
TAG2 | BAT_HOLDER-1028 | J1 | battery holder
TL431_EC | TL431ACLP | D21 | TL431/2.5V reference
TO-220 | TO-220 | Q1 | CSD18531
TO-220 | TO-220 | Q10 | CSD18531
TO-220 | TO-220 | Q11 | CSD18531
TO-220 | TO-220 | Q12 | CSD18531
TO-220 | TO-220 | Q13 | CSD18531
TO-220 | TO-220 | Q2 | CSD18531
TO-220 | TO-220 | Q3 | CSD18531
TO-220 | TO-220 | Q4 | CSD18531
TO-220 | TO-220 | Q6 | CSD18531
TO-220 | TO-220 | Q7 | CSD18531
TO-220 | TO-220 | Q8 | CSD18531
TO-220 | TO-220 | Q9 | CSD18531
AXIAL0.4 | Through Hole Resistance | R63 | 15Kohm
CAP_5MM | Cemamic ,Through hole | C37 | 100nF