## BOM
DCDC LED Lighting - Master BOM
[R3].2
Item | Macro Name | Ref. Des | Type | Description | # needed per macro | # needed per board | Digikey Part # | Mouser Part # | Newark | Comments
1 | Main | C1,C2,C3,C4 | C | Elec. Cap - 330uf, 63V, Alum. Radial | 4 | 4 | P5195-ND
2 | Main | Cd1 | C | -DO NOT POPULATE- |  | 0
3 | Main | TB1,TB2,TB3,TB4, TB5,TB6,TB7,TB8 | TB | Terminals (2 screw) 5.08mm, 7.5mm wide | 8 | 8 | ED1975-ND
4 | Main | BS1,BS2,BS3,BS4 | BC | Banana Connector and Nuts (discard washer) | 4 | 4 | 501-1115-ND |  |  | Each Bag contains 10
5 | Main | PR1 | R | Power Resistor | 1 | 1 | PPC5W1.0KCT-ND
6 | Main | R1 | R | -DO NOT POPULATE- |  | 0
7 | Main | R2, R3 | R | Res. - 4K7, 5%, 0.1W, 0805 | 1 | 1 | RHM4.7KACT-ND
8 | Main | Q1 | Q | -DO NOT POPULATE- |  | 0
9 | Main | J1 | J | 100 pin DIMM socket - Molex 0876301001 | 1 | 1 |  | 538-87630-1001
10 | Main | J2,J3,J6 | J | Standard 0.1" SIL headers, cut to fit, total needed 1x9 | 3 | 3
11 | Main | Rubber Feet | Feet | Rubber Feet | 7 | 7 | SJ5303-7-ND
12 | USB-JTAG-ISO | C1, C4, C5 | C | Cer. Cap - 1u, 6.3V, X5R, 0603 | 1 | 1 | PCC2174CT-ND
13 | USB-JTAG-ISO | C2 | C | Cer. Cap - 2u2, 6.3V, X5R, 0603 | 1 | 1 | 490-1551-1-ND
14 | USB-JTAG-ISO | C3, C6-C16 | C | Cer. Cap - 100n, 16V, X7R, 0603 | 12 | 12 | GRM188R71C104KA01D
15 | USB-JTAG-ISO | C17 | C | Cer. Cap - 0.1uf, 100V, 20% , Axial | 1 | 1 | 478-3154-1-ND
16 | USB-JTAG-ISO | DA1 | DA | Diode Array, Quad, SOT363 | 1 | 1 | BAW567DW-FDICT-ND
17 | USB-JTAG-ISO | J1, J3, J4, J5 | J | Standard 0.1" SIL headers, cut to fit, total needed 1x8 | 4 | 4
18 | USB-JTAG-ISO | J2 | J | Standard 0.1" DIL header, cut to fit, remove pin 6, total needed 2x7 | 1 | 1
19 | USB-JTAG-ISO | JP1 | JP | Connector - USB Type B | 1 | 1 | ED90064-ND
20 | USB-JTAG-ISO | L1, L2 | L | Inductor, 22uH, 0805 | 2 | 2 | 490-4030-1
21 | USB-JTAG-ISO | LD1 | LD | LED, green, 0805 | 1 | 1 | 404-1021-1
22 | USB-JTAG-ISO | R1 | R | Res. - 470R, 5%, 0.1W, 0603 | 1 | 1 | RHM470GCT-ND
23 | USB-JTAG-ISO | R2, R3 | R | Res. - 27R, 5%, 0.1W, 0603 | 2 | 2 | RHM27GCT-ND
24 | USB-JTAG-ISO | R4, R6, R9, R10, R14 | R | Res. - 2K2, 5%, 0.1W, 0603 | 5 | 5 | RHM2.2KGCT-ND
25 | USB-JTAG-ISO | R5 | R | Res. - 1M, 1%, 0.1W, 0603 | 1 | 1 | RHM1.00MHCT-ND
26 | USB-JTAG-ISO | R7 | R | Res. - 10K, 5%, 0.1W, 0603 | 1 | 1 | RHM10KGCT-ND
27 | USB-JTAG-ISO | R8 | R | Res. - 1K, 5%, 0.1W, 0603 | 1 | 1 | RHM1.0KGCT-ND
28 | USB-JTAG-ISO | R11 | R | Res. - 680R, 5%, 0.1W, 0603 | 1 | 1 | RHM680GCT-ND
29 | USB-JTAG-ISO | R13 | R | Res. - 47K, 5%, 0.1W, 0603 | 1 | 1 | RHM47KGCT-ND
30 | USB-JTAG-ISO | U1 | U | FTDI UART/FIFO Dual, 48-LQFP | 1 | 1 | 768-1010-1-ND
31 | USB-JTAG-ISO | U2 | U | EEPROM, SOT23-6 | 1 | 1 | 93LC46BT-I/OTCT-ND
32 | USB-JTAG-ISO | U3 | U | DFF - LVC2G74 | 1 | 1 | 296-13273-1-ND
33 | USB-JTAG-ISO | U4 | U | LDO - 3.3V - TPS73033 | 1 | 1 | 296-17580-1-ND
34 | USB-JTAG-ISO | U5 | U | Digital Isolator, Quad 4/0, 25Mbps | 1 | 1 |  | 595-ISO7240CDW
35 | USB-JTAG-ISO | U6 | U | Digital Isolator, Quad 2/2, 25Mbsp | 1 | 1 |  | 595-ISO7242CDW
36 | USB-JTAG-ISO | X1 | X | Resonator - 6MHz | 1 | 1 | 490-1218-1-ND
37 | Sepic-LV | C1,C13 | C | Elec. Cap - 330uf, 63V, Alum. Radial | 2 | 2 | P5195-ND
38 | Sepic-LV | C2,C3,C4,C5 | C | Elec. Cap - 470uf, 63V, Alum. Radial | 4 | 4 | 493-1127-ND
39 | Sepic-LV | C12,C14 | C | Cer. Cap - 100n, 63V, X7R, 0805 | 2 | 2 | 587-1276-1-ND
40 | Sepic-LV | C8,C9 | C | Cer. Cap - 220p, 50V, X7R, 0805 | 2 | 2 | 311-1123-1-ND
41 | Sepic-LV | C10,C11 | C | Cer. Cap - 10p, 50V, C0G, 0805 | 2 | 2 | 399-1108-1-ND
42 | Sepic-LV | Cd1,Cd2,Cd3 | C | Cer. Cap - 1u, 25V, X7R, 0805 | 3 | 3 | 587-1281-1-ND
43 | Sepic-LV | C6 | C | Cer. Cap - 47n, 50V, X7R, 0805 | 1 | 1 | 587-1278-1-ND
44 | Sepic-LV | C7 | C | Cer. Cap - 3n3, 50V, X7R, 0805 | 1 | 1 | 399-1153-1-ND
45 | Sepic-LV | R1,R2 | R | Res. - 12K, 1%, 0.1W, 0805 | 2 | 2 | RHM12.0KCCT-ND
46 | Sepic-LV | R3 | R | Res. - 1K7, 1%, 0.1W, 0805 | 1 | 1 | RHM1.69KCRCT-ND
47 | Sepic-LV | R5,R7 | R | Res. - 5R, 5%, 0.1W, 0805 | 2 | 2 | RHM5.1ACT-ND
48 | Sepic-LV | R6, R14 | R | Res. - 10K, 5%, 0.1W, 0805 | 2 | 2 | RHM10KARCT-ND
49 | Sepic-LV | R8 | R | Res. - 3K, 1%, 0.1W, 0805 | 1 | 1 | RHM3.00KCCT-ND
50 | Sepic-LV | R12, R13 | R | Res. - 820R, 1%, 0.1W, 0805 | 2 | 2 | RHM820CCT-ND
51 | Sepic-LV | R9 | R | Res. - 0R1, 1%, 3W, 2512 | 1 | 1 | CRA2512-FZ-R100ELFCT-ND
52 | Sepic-LV | R10, R11 | R | Res. - 100R, 1%, 0.1W, 0805 | 2 | 2 | RHM100CCT-ND
53 | Sepic-LV | L1 | L | INDUCTOR TORD HI AMP 470UH VERT | 1 | 1 | M8862-ND
54 | Sepic-LV | L2 | L | INDUCTOR TORD HI AMP 330UH VERT | 1 | 1 | M8860-ND
55 | Sepic-LV | Q1 | Q | MOSFET N-CH 500V TO-220, FDP20N50F T0220 | 2 | 2 | FDP20N50F-ND
56 | Sepic-LV | HS1,HS2 | H | Heat Sink Manufacturer Part Number 637-15ABP | 2 | 2 | 345-1029-ND
57 | Sepic-LV | D1 | D | DIODE ULTRA FAST 600V 8A TO220AC, VS-8ETH06PBF | 1 | 1 | VS-8ETH06PBF-ND
58 | Sepic-LV | D2 | D | DIODE SS 100V 4.0NS SOD-323F, 1N4148WS | 1 | 1 | 1N4148WTPMSCT-ND
59 | Sepic-LV | U1 | U | UCC27324, SOIC - 0.05'' | 1 | 1 | 296-12531-5-ND
60 | Sepic-LV | U2 | U | OPA354 SOT 3-5 | 1 | 1 |  | 595-OPA354AIDBVTG4
61 | Sepic-LV |  |  | Screws and Nuts (4-48 x 3/8") for attaching mosfets to heatsinks | 2 | 2
62 | DC-PwrEntry-36V-12V-5V-3V | C1,C2,C3 | C | Elec. Cap - 330uf, 63V, Alum, radial | 3 | 3 | P5195-ND
63 | DC-PwrEntry-36V-12V-5V-3V | C4 | C | Cer. Cap - 10u, 16V, X5R, 0805 | 1 | 1 | PCC2403CT-ND
64 | DC-PwrEntry-36V-12V-5V-3V | C5,C7 | C | Cer. Cap - 10u, 25V, X5R, 1206 | 2 | 2 | PCC2326CT-ND
65 | DC-PwrEntry-36V-12V-5V-3V | C6 | C | Cer. Cap - 22u, 25V, X5R, 1206 | 1 | 1 | 587-1433-1-ND
66 | DC-PwrEntry-36V-12V-5V-3V | C8 | C | Cer. Cap - 0.1uf, 25V, X5R, 0805 | 1 | 1 | PCC1828CT-ND
67 | DC-PwrEntry-36V-12V-5V-3V | C9 | C | Cer. Cap - 4u7, 25V, X5R, 0805 | 1 | 1 | 490-3335-1-ND
68 | DC-PwrEntry-36V-12V-5V-3V | R1 | R | Res. - 1K5, 5%, 0.1W, 0805 | 1 | 1 | RHM1.50KCRCT-ND
69 | DC-PwrEntry-36V-12V-5V-3V | R2,R3,R4 | R | Res. - 47K, 1%, 0.1W,0805 | 3 | 3 | RHM47.0KCCT-ND
70 | DC-PwrEntry-36V-12V-5V-3V | R5 | R | Res. - 820R, 1%, 0.1W, 0805 | 1 | 1 | RHM820CCT-ND
71 | DC-PwrEntry-36V-12V-5V-3V | R6 | R | Res. - 732R, 1%, 0.1W, 0805 | 1 | 1 | RHM732CCT-ND
72 | DC-PwrEntry-36V-12V-5V-3V | R7 | R | Res. - 330R, 1%, 0.1W, 0805 | 1 | 1 | RHM330CTR-ND
73 | DC-PwrEntry-36V-12V-5V-3V | R8 | R | Res. - 470R, 5%, 0.1W, 0805 | 1 | 1 | RHM470ARCT-ND
74 | DC-PwrEntry-36V-12V-5V-3V | LD1,LD2 | LD | LED, green, 0805 | 2 | 2 | 404-1021-1
75 | DC-PwrEntry-36V-12V-5V-3V | SW1 | SW | Toggle Switch - SPDT | 1 | 1 | CKN1002-ND
76 | DC-PwrEntry-36V-12V-5V-3V | SW2 | SW | Toggle Switch - Miniature, SPDT | 1 | 1 |  | 108-2AS1T1203-EVX
77 | DC-PwrEntry-36V-12V-5V-3V | M2 | P | Power Module - PTH08080 | 1 | 1 | 296-20432-ND
78 | DC-PwrEntry-36V-12V-5V-3V | M1 | P | Power Module - PTN78000W | 1 | 1 | 296-20506-ND
79 | DC-PwrEntry-36V-12V-5V-3V | D1,D2 | D | Diode Ultra Fast 3A 100V SMC | 2 | 2 | ES3B-E3/57TGICT-ND
80 | DC-PwrEntry-36V-12V-5V-3V | U1 | U | LDO - 3.3V - TPS79533 | 1 | 1 | 296-13810-1-ND
81 | DC-PwrEntry-36V-12V-5V-3V | J1 | J | Standard 0.1" SIL headers, cut to fit, total needed 1x2 | 1 | 1
82 | DC-PwrEntry-36V-12V-5V-3V | JP1 | JP | Power jack 2.1 x 5.5 mm | 1 | 1 | CP-002AH-ND
83 | DC-PwrEntry-36V-12V-5V-3V | F1 | F | Fuse Holder w/ Fuse Cap | 1 | 1 | 486-1159-ND
84 | DC-PwrEntry-36V-12V-5V-3V | Fuse-F1 | F | Fuse - 5A FAST UL Glass 5X20 | 1 | 1 | 283-2845-ND
85 | DC-PwrEntry-36V-12V-5V-3V | TB1 | TB | Terminals (2 screw) 5.08mm, 7.5mm wide | 1 | 1 | ED1975-ND
86 | Led-Dimming-Dual | C1,C2 | C | Cer. Cap - 470n, 25V, X5R, 0805 | 2 | 8 | 587-1290-1-ND
87 | Led-Dimming-Dual | C4,C5 | C | Cer. Cap - 3n3, 100V, X7R, 0805 | 2 | 8 | 478-1355-1-ND
88 | Led-Dimming-Dual | Cd1, Cd2 | C | Cer. Cap - 220n, 25V, X7R, 0805 | 2 | 8 | 490-1675-1-ND
89 | Led-Dimming-Dual | Cd3 | C | Cer. Cap - 4u7, 16V, X7R, 0805 | 1 | 4 | 587-1294-1-ND
90 | Led-Dimming-Dual | R1,R2 | R | Res. - 33R, 1%, 0.1W, 0805 | 2 | 8 | RHM33.0CCT-ND
91 | Led-Dimming-Dual | R3,R4,R7,R8 | R | Res. - 10K, 5%, 0.1W, 0805 | 4 | 16 | RHM10KARCT-ND
92 | Led-Dimming-Dual | R5,R6 | R | Res. - 5R, 5%, 0.1W, 0805 | 2 | 8 | RHM5.1ACT-ND
93 | Led-Dimming-Dual | R9,R10 | R | Res. - 0R25, 1%, 1W, 1206 | 2 | 8 | CSR1/20.25FICT-ND
94 | Led-Dimming-Dual | R11,R12 | R | Res. - 330R, 1%, 0.1W, 0805 | 2 | 8 | RHM330CTR-ND
95 | Led-Dimming-Dual | R13-R16 | R | Res. - 620R, 1%, 0.1W, 0805 | 4 | 16 | RHM620CCT-ND
96 | Led-Dimming-Dual | R17-R20 | R | Res. - 7K5, 1%, 0.1W, 0805 | 4 | 16 | RHM7.50KCCT-ND
97 | Led-Dimming-Dual | U1 | U | UCC27324, SOIC - 0.05'' | 1 | 4 | 296-12531-5-ND
98 | Led-Dimming-Dual | U2 | U | TLV272IDGK, MSOP, Op-amp | 1 | 4 | 296-11946-1-ND | 595-TLV272IDGKR
99 | Led-Dimming-Dual | Q1,Q2 | Q | MOSFET N-CHAN 400V 2A DPAK, FDD3N40 T0-220 | 2 | 8 | FDD3N40TMCT-ND
100 | Led-Dimming-Dual | GP | J | Standard 0.1" SIL headers, cut to fit, total needed per macro 1x2