## Torque Control
R [ohm] | L [H] | Ki(series) | PWM_FREQ [Hz] | PWM_vs_ISR_TICK | ISR_TICK_PER_CTRL | Ti [s] | Fi [Hz] | BW [rad/s] | Ts [s] | Kp(series) | Ki(PU) | Ifs [A] | Vfs [V] | Kp(PU)
1.27 | 0.0002174 | 5841.7663 | 45000 | 3 | 2 | 0.00013333 | 7500 | 2356.1945 | 5e-05 | 0.51224 | 0.7789 | 18 | 24 | 0.38418
1.27 | 0.0002174 | 5841.7663 | 45000 | 3 | 2 | 0.00013333 | 7500 | 2356.1945 | 5e-05 | 0.51224 | 0.7789 | 18 | 24 | 0.38418
1.27 | 0.0002174 | 5841.7663 | 60000 | 3 | 2 | 0.0001 | 10000 | 3141.5927 | 5e-05 | 0.68298 | 0.58418 | 18 | 24 | 0.51224
1.27 | 0.0002174 | 5841.7663 | 60000 | 3 | 2 | 0.0001 | 10000 | 3141.5927 | 5e-05 | 0.68298 | 0.58418 | 18 | 24 | 0.51224
1.27 | 0.0002174 | 5841.7663 | 50000 | 2 | 2 | 8e-05 | 12500 | 3926.9908 | 5e-05 | 0.85373 | 0.46734 | 18 | 24 | 0.6403
1.27 | 0.0002174 | 5841.7663 | 50000 | 2 | 1 | 4e-05 | 25000 | 7853.9816 | 5e-05 | 1.7075 | 0.23367 | 18 | 24 | 1.2806
1.27 | 0.0002174 | 5841.7663 | 50000 | 2 | 1 | 4e-05 | 25000 | 7853.9816 | 5e-05 | 1.7075 | 0.23367 | 18 | 24 | 1.2806
1.27 | 0.0002174 | 5841.7663 | 60000 | 3 | 2 | 0.0001 | 10000 | 3141.5927 | 5e-05 | 0.68298 | 0.58418 | 18 | 24 | 0.51224

## Speed Control
Rfilt1 [ohm] | Rfilt2 [ohm] | Cfilt [F] | Requiv [ohm] | Filter Pole [s] | L [H] | Damping Factor | Ki(series} | # Poles | Flux [V/rad/s]] | Inertia | K | Kp(series) | Ifs [A] | Vel(fs) [V] | Ti [s] | Tv [s] | Kp_par | Ki_par | Xfm | Ki(PU) | Kp(PU)
95300 | 4990 | 1e-07 | 4741.719 | 0.0029793 | 0.0002174 | 5 | 13.4259 | 2 | 0.022125 | 3.71e-08 | 894557.9515 | 7.5042e-05 | 18 | 733.3 | 0.00013333 | 0.002 | 7.5042e-05 | 0.0010075 | 255.97 | 0.00051579 | 0.019209
95300 | 4990 | 1e-07 | 4741.719 | 0.0029793 | 0.0002174 | 4 | 20.978 | 2 | 0.022125 | 3.71e-08 | 894557.9515 | 9.3803e-05 | 18 | 733.3 | 0.00013333 | 0.002 | 9.3803e-05 | 0.0019678 | 255.97 | 0.0010074 | 0.024011
95300 | 4990 | 1e-07 | 4741.719 | 0.0029793 | 0.0002174 | 4 | 20.978 | 2 | 0.022125 | 3.71e-08 | 894557.9515 | 9.3803e-05 | 18 | 733.3 | 0.0001 | 0.0015 | 9.3803e-05 | 0.0019678 | 255.97 | 0.00075555 | 0.024011
95300 | 4990 | 1e-07 | 4741.719 | 0.0029793 | 0.0002174 | 5 | 13.4259 | 2 | 0.022125 | 3.71e-08 | 894557.9515 | 7.5042e-05 | 18 | 733.3 | 0.0001 | 0.0015 | 7.5042e-05 | 0.0010075 | 255.97 | 0.00038684 | 0.019209
95300 | 4990 | 1e-07 | 4741.719 | 0.0029793 | 0.0002174 | 5 | 13.4259 | 2 | 0.022125 | 3.71e-08 | 894557.9515 | 7.5042e-05 | 18 | 733.3 | 8e-05 | 0.0012 | 7.5042e-05 | 0.0010075 | 255.97 | 0.00030947 | 0.019209
95300 | 4990 | 1e-07 | 4741.719 | 0.0029793 | 0.0002174 | 5 | 13.4259 | 2 | 0.022125 | 3.71e-08 | 894557.9515 | 7.5042e-05 | 18 | 733.3 | 4e-05 | 0.0006 | 7.5042e-05 | 0.0010075 | 255.97 | 0.00015474 | 0.019209
95300 | 4990 | 1e-07 | 4741.719 | 0.001 | 0.0002174 | 5 | 40 | 2 | 0.022125 | 3.71e-08 | 894557.9515 | 0.00022357 | 18 | 733.3 | 4e-05 | 0.0006 | 0.00022357 | 0.008943 | 255.97 | 0.0013735 | 0.057228
95300 | 4990 | 1e-07 | 4741.719 | 0.001 | 0.0002174 | 5 | 40 | 2 | 0.022125 | 3.71e-08 | 894557.9515 | 0.00022357 | 18 | 733.3 | 0.0001 | 0.0015 | 0.00022357 | 0.008943 | 255.97 | 0.0034337 | 0.057228

## Summary
Torque Control (Inner Loop):
Per Unit Values for entry into gMotorVars
currKi(PU) | currKp(PU)
0.7789 | 0.38418 | Very low torque, and won't spin reliably at low speeds
0.7789 | 0.38418
0.58418 | 0.51224 | Changed PWM FREQ to 60 kHz - runs rough, but torque is much higher.
0.58418 | 0.51224
0.46734 | 0.6403 | Changed PWM FREQ to 50 kHz & Decimation to 2 (was 3) -
0.23367 | 1.2806 | Same but lowered ISR_TICKS_PER_CTRL_TICK to 1 (was 2) - not good at low speeds. Oscillation at 30krpm-31krpm.
0.23367 | 1.2806
0.58418 | 0.51224 | Back to 60 kHz, decimation of 3, ISR_TICKS_PER_CTRL OF 2, but keeping Tau at .001 - good torque from 600 rpm up to 27k. Oscillations at 28-29k.
Speed Control (Outer Loop):
Per Unit Values for entry into gMotorVars
spdKi(PU) | spdKp(PU)
0.00051579 | 0.019209
0.0010074 | 0.024011 | Changed Damping Factor from 5 to 4 - Better torque at low speeds. Oscillates at 30 - 31 krpm. 32k back to normal.
0.00075555 | 0.024011
0.00038684 | 0.019209 | Kept PWM FREQ at 60 kHz; changed damping factor back to 5. | Torque is a little lower, but speed is good from 600 rpm to 28k - oscillates at 28 - 29k
0.00030947 | 0.019209
0.00015474 | 0.019209
0.0013735 | 0.057228 | Changed Tau to .001 - good from 700 - 29krpm. Oscillates at 30k, then recovers at 31k.
0.0034337 | 0.057228