## Sheet1
systemVars.flagEnableSystem | 1 '\x01' | unsigned char
systemVars.boardKit | BOARD_BSXL8353RS_REVA | enum <unnamed>
systemVars.estType | EST_TYPE_FAST | enum <unnamed>
systemVars.fastType | member 'fastType' not found | unknown
at (systemVars).fastType
systemVars.currentSenseType | CURSEN_TYPE_THREE_SHUNT | enum <unnamed>
motorVars_M1.estState | EST_STATE_ONLINE | enum <unnamed>
motorVars_M1.motorState | MOTOR_CTRL_RUN | enum <unnamed>
motorVars_M1.estimatorMode | ESTIMATOR_MODE_FAST | enum <unnamed>
motorVars_M1.ISRCount | 5002284 | unsigned long
motorSetVars_M1.RoverL_rps | 705.5672 | float
motorSetVars_M1.RsOnLine_Ohm | 0 | float
motorSetVars_M1.Rs_Ohm | 0.19875 | float
motorSetVars_M1.Ls_d_H | 0.00028169 | float
motorSetVars_M1.Ls_q_H | 0.00028169 | float
motorSetVars_M1.flux_VpHz | 0.032762 | float
motorVars_M1.vehiclemode | member 'vehiclemode' not found | unknown
at (motorVars_M1).vehiclemode
low_gear | identifier not found: low_gear | unknown
high_gear | identifier not found: high_gear | unknown
mode | identifier not found: mode | unknown
motorVars_M1.speedRef_Hz | 60 | float
motorVars_M1.speed_Hz | 61.0793 | float
motorVars_M1.speedRef_rpm | 600 | float
motorVars_M1.speed_rpm | 0 | float
motorVars_M1.flagEnableRunAndIdentify | 1 '\x01' | unsigned char
motorVars_M1.flagClearFaults | 0 '\x00' | unsigned char
motorVars_M1.flagRunIdentAndOnLine | 1 '\x01' | unsigned char
motorVars_M1.flagMotorIdentified | 1 '\x01' | unsigned char
motorVars_M1.faultMtrUse.all | 0 | unsigned int
motorVars_M1.adcData | {VdcBus_V=29.4386101,I_A={value=[0.0575474314,0.0460379459,-0.633021772]},V_V={value=...,offset_I_ad=... | struct _HAL_ADCData_t_
| float | VdcBus_V | 0x000003CC@Data
| struct _MATH_Vec3_ | I_A | 0x000003CE@Data
| value |  | [0.0230189729,0.0,0.264718175] | 0x000003CE@Data
|  |  | float | 0.11509 | 0x000003CE@Data
|  |  | float | -0.046038 | 0x000003D0@Data
|  |  | float | 0.98982 | 0x000003D2@Data
| struct _MATH_Vec3_ | V_V | 0x000003D4@Data
| value |  | [-14.3105927,-12.225378,-11.6386375] | 0x000003D4@Data
|  |  | float | -12.8036 | 0x000003D4@Data
|  |  | float | -11.7873 | 0x000003D6@Data
|  |  | float | -11.8166 | 0x000003D8@Data
| struct _MATH_Vec3_ | offset_I_ad | 0x000003DA@Data
| value |  | [1961.71533,2044.38281,2034.20728] | 0x000003DA@Data
|  |  | float | 1961.7153 | 0x000003DA@Data
|  |  | float | 2044.3828 | 0x000003DC@Data
|  |  | float | 2034.2073 | 0x000003DE@Data
| struct _MATH_Vec3_ | offset_V_sf | 0x000003E0@Data
| value |  | [0.518054783,0.511636615,0.512092888] | 0x000003E0@Data
|  |  | float | 0.51805 | 0x000003E0@Data
|  |  | float | 0.51164 | 0x000003E2@Data
|  |  | float | 0.51209 | 0x000003E4@Data
| float | current_sf | 0x000003E6@Data
| float | voltage_sf | 0x000003E8@Data
| float | dcBusvoltage_sf | 0x000003EA@Data
motorVars_M1.faultMtrPrev.bit | {overVoltage=0,underVoltage=0,motorOverTemp=0,moduleOverTemp=0,moduleOverCurrent=... | struct _FAULT_MTR_BITS_
motorSetVars_M1.dacCMPValH | 3993 | unsigned int
motorSetVars_M1.dacCMPValL | 103 | unsigned int
motorSetVars_M1.overCurrent_A | 150 | float
motorVars_M1.speedEST_Hz | 60.808 | float
motorVars_M1.angleFOC_rad | -0.46849 | float
motorVars_M1.angleEST_rad | 1.0538 | float
motorVars_M1.accelerationMax_Hzps | 20 | float
motorVars_M1.accelerationStart_Hzps | 5 | float
motorVars_M1.alignCurrent_A | 1 | float
motorVars_M1.startCurrent_A | 1.5 | float
motorVars_M1.maxCurrent_A | 150 | float
motorSetVars_M1.Kp_Iq | 0.35398 | float
motorSetVars_M1.Kp_Id | 0.35398 | float
motorSetVars_M1.Ki_Iq | 0.011759 | float
motorSetVars_M1.Kp_spd | 0.0095702 | float
motorSetVars_M1.Ki_Id | 0.011759 | float
motorSetVars_M1.Ki_spd | 0.0020944 | float
motorVars_M1.torque_Nm | 0.01485 | float
motorVars_M1.adcData.VdcBus_V | 29.4386 | float
motorVars_M1.Vdq_out_V.value[0] | -0.054259 | float
motorVars_M1.Irms_A | [0.0542959459,0.0548837669,0.786336482] | float[3]
| float | [0] | 0x00000486@Data
| float | [1] | 0x00000488@Data
| float | [2] | 0x0000048A@Data
EPwm1Regs.TZFLG | 0x0000 | Register
EPwm2Regs.TZFLG | 0x0000 | Register
motorVars_M1.Vdq_out_V.value[1] | 1.8164 | float
EPwm3Regs.TZFLG | 0x0000 | Register
EPwm6Regs.TZFLG | 0x0000 | Register
Cmpss1Regs.COMPSTS | 0x0000 | Register
Cmpss2Regs.COMPSTS | identifier not found: Cmpss2Regs | unknown
at (Cmpss2Regs).COMPSTS
Cmpss3Regs.COMPSTS | identifier not found: Cmpss3Regs | unknown
at (Cmpss3Regs).COMPSTS
Cmpss4Regs.COMPSTS | identifier not found: Cmpss4Regs | unknown
at (Cmpss4Regs).COMPSTS
EPwm1Regs.TBPRD | 0x0FA0 | Register
EPwm1Regs.CMPA.CMPA | 0x0E1D | pointer : 16
EPwm2Regs.CMPA.CMPA | 0x0DFC | pointer : 16
EPwm3Regs.CMPA.CMPA | 0x0F05 | pointer : 16
EPwm6Regs.CMPA.CMPA | 0x0000 | pointer : 16
dac128s | identifier not found: dac128s | unknown
motorVars_M1.speedENC_Hz | member 'speedENC_Hz' not found | unknown
at (motorVars_M1).speedENC_Hz
motorVars_M1.speedPLL_Hz | member 'speedPLL_Hz' not found | unknown
at (motorVars_M1).speedPLL_Hz
motorVars_M1.speedHall_Hz | member 'speedHall_Hz' not found | unknown
at (motorVars_M1).speedHall_Hz
VsFreq_M1 | identifier not found: VsFreq_M1 | unknown
angleGen_M1 | identifier not found: angleGen_M1 | unknown
motorVars_M1.svmMode | SVM_MIN_C | enum <unnamed>
svgen_M1.svmMode | SVM_MIN_C | enum <unnamed>
motorVars_M1.flagEnableMotorIdentify | 0 '\x00' | unsigned char
motorVars_M1.flagEnableForceAngle | 1 '\x01' | unsigned char
motorVars_M1.enableSpeedCtrl | 1 '\x01' | unsigned char
motorVars_M1.Idq_set_A.value[0] | member 'Idq_set_A' not found | unknown
at (motorVars_M1).Idq_set_A
motorVars_M1.Idq_set_A.value[1] | member 'Idq_set_A' not found | unknown
at (motorVars_M1).Idq_set_A
motorVars_M1.IdqRef_A.value[0] | 0 | float
motorVars_M1.IdqRef_A.value[1] | -0.0023041 | float
pi_spd_M1 | {Kp=0.00957016926,Ki=0.00209439499,Ui=0.00254189433,refValue=60.0,fbackValue=60.3828621... | struct _PI_Obj_
pi_Iq_M1 | {Kp=0.353980869,Ki=0.0117594535,Ui=1.88596702,refValue=-0.00481620803,fbackValue=... | struct _PI_Obj_
pi_Id_M1 | {Kp=0.353980869,Ki=0.0117594535,Ui=0.0284660999,refValue=0.0,fbackValue=-0.0983297676... | struct _PI_Obj_
svgen_M1 | {oneOverDcBus_invV=0.0339738578,sector=0,svmMode=SVM_MIN_C} | struct _SVGEN_Obj_
motorVars_M1.faultMtrNow.all | 384 | unsigned int
motorVars_M1.angleENC_rad | member 'angleENC_rad' not found | unknown
at (motorVars_M1).angleENC_rad
motorVars_M1.anglePLL_rad | member 'anglePLL_rad' not found | unknown
at (motorVars_M1).anglePLL_rad
motorVars_M1.angleHall_rad | member 'angleHall_rad' not found | unknown
at (motorVars_M1).angleHall_rad
userParams_M1.maxVsMag_V | 15.84 | float
userParams_M1.maxVsMag_pu | 0.66 | float
motorVars_M1.Vs_V | 1.583 | float
motorVars_M1.VsRef_V | 31.0464 | float
motorVars_M1.VsRef_pu | 0.6468 | float
motorVars_M1.Is_A | 0.39027 | float
pi_fwc_M1 | identifier not found: pi_fwc_M1 | unknown
cpuTime | identifier not found: cpuTime | unknown
motorVars_M1.flagEnableRsRecalc | 0 '\x00' | unsigned char
motorVars_M1.flagEnableRsOnLine | 0 '\x00' | unsigned char
motorVars_M1.flagEnableFlyingStart | 1 '\x01' | unsigned char
motorVars_M1.flagEnableIPD | member 'flagEnableIPD' not found | unknown
at (motorVars_M1).flagEnableIPD
motorVars_M1.flagEnableFWC | 1 '\x01' | unsigned char
motorVars_M1.flagEnableMTPA | 0 '\x00' | unsigned char
motorSetVars_M1.RsOnLineCurrent_A | 7.5 | float
motorVars_M1.RsOnlineTimeCnt | 0 | unsigned int
motorVars_M1.flagStartRsOnLine | 0 '\x00' | unsigned char
motorSetVars_M1.RsOnlineWaitTimeSet | 60000 | unsigned int
motorSetVars_M1.RsOnlineWorkTimeSet | 24000 | unsigned int
drvicVars_M1 | {statReg00={all=0,bit={VDS_LC=0 '\x00',VDS_HC=0 '\x00',VDS_LB=0 '\x00',VDS_HB=0 '\x00',VDS_LA=...},statReg01=... | struct _DRV8353_VARS_t_
EQep1Regs |  | Register Group
esmo_M1 | identifier not found: esmo_M1 | unknown
motorVars_M1.speedRESL_Hz | member 'speedRESL_Hz' not found | unknown
at (motorVars_M1).speedRESL_Hz
motorVars_M1.angleRESL_rad | member 'angleRESL_rad' not found | unknown
at (motorVars_M1).angleRESL_rad
AdcaResultRegs |  | Register Group
EPwm6Regs.TBPRD.TBPRD | 0x0000 | <16-bit unsigned>
EPwm4Regs.TBPRD | 0x0000 | Register
motorVars_M1.enableCurrentCtrl | 1 '\x01' | unsigned char
motorVars_M1.flagEnableCurrentCtrl | 1 '\x01' | unsigned char
motorVars_M1.flagEnableSpeedCtrl | 1 '\x01' | unsigned char
motorVars_M1.speedRESL_Hz | member 'speedRESL_Hz' not found | unknown
at (motorVars_M1).speedRESL_Hz
motorVars_M1.angleRESL_rad | member 'angleRESL_rad' not found | unknown
at (motorVars_M1).angleRESL_rad
resl_M1 | identifier not found: resl_M1 | unknown
motorSetVars_M1. | line 1: expecting Identifier, found '' | unknown
motorSetVars_M1.Ki_Id | 0.011759 | float
motorSetVars_M1.Kp_spd | 0.0095702 | float
canComVars.setStartCurrent | identifier not found: canComVars | unknown
at (canComVars).setStartCurrent
canComVars.setMaxAcceleration | identifier not found: canComVars | unknown
at (canComVars).setMaxAcceleration
canComVars.setMaxCurrent | identifier not found: canComVars | unknown
at (canComVars).setMaxCurrent
value | identifier not found: value | unknown
currentpha | identifier not found: currentpha | unknown
hall_M1 | identifier not found: hall_M1 | unknown
drvicVars_M1 | {statReg00={all=0,bit={VDS_LC=0 '\x00',VDS_HC=0 '\x00',VDS_LB=0 '\x00',VDS_HB=0 '\x00',VDS_LA=...},statReg01=... | struct _DRV8353_VARS_t_
Add new expression