## Sheet1
S.No | Description | Manufacturer's Part No. | Manufacturer's Name | Lifecycle status | ROHS status | MIL grade complied | Failure Rate (FIT) | Remarks
1 | IC BUFFER SCHMIT TRIG SC705 | SN74AUP1G17DCKR | TI |  | RoHS Compliant |  | 0.5
2 | IC REDRIVER SAS/SATA 1CH 10SON | SN75LVCP600SDSKT | TI |  | RoHS Compliant |  | 0.8
3 | IC REG LDO ADJ 1.5A 8WSON | LP38502ASD-ADJ/NOPB | TI |  | RoHS Compliant |  | 6.4
4 | IC USB3 TO SATA-II BRDGE 64HTQFP | TUSB9261IPVP | TI |  | RoHS Compliant |  | 1.9
5 | IC POWER DIST SWITCH ADJ 10SON | TPS2560DRCT | TI |  | RoHS Compliant |  | 0.1
6 | IC REDRIVER SAS/SATA 1CH 10SON | SN75LVCP600SDSKT | TI |  | RoHS Compliant |  | 0.8
7 | IC CONV STPDWN 2.25MHZ DL 20WQFN | TPS650061RUKT | TI |  | RoHS Compliant |  | 0.1
8 | IC DIGITAL TEMP SENSOR SOT23-6 | TMP100NA/3K | TI |  | RoHS Compliant |  | 1.1
9 | IC CURRENT MONITOR 1% 10MSOP | INA220AIDGST | TI |  | RoHS Compliant |  | 0.2
10 | IC REG CTRLR BUCK PWM VM 8SON | TPS40041DRBT | TI |  | RoHS Compliant |  | 0.2
11 | IC CONV DDR DDR2 DDR3 8SOPWRPAD | LP2998MRX/NOPB | TI |  | RoHS Compliant |  | 2.1
12 | IC DGTL MEDIA PROCESSR 1031FCBGA | TMS320DM8168CCYG2 | TI |  | RoHS Compliant |  | 6.55
13 | IC VIDEO DECODER 32-TQFP | TVP5150AM1IPBSR | TI
14 | IC BUS BUFF TRI-ST N-INV SC705 | SN74LVC1G125DCKR | TI |  | RoHS Compliant |  | 0.5
15 | IC REDRIVER SAS/SATA 1CH 10SON | SN75LVCP600SDSKT | TI
16 | IC VREF SERIES 4.096V SOT23-5 | LM4128DMF-4.1/NOPB | TI |  | RoHS Compliant |  | 2.1
17 | IC GATE AND 1CH 2-INP SC70-5 | SN74LVC1G08DCKR | TI |  | RoHS Compliant |  | 0.5
18 | IC STEREO AUDIO CODEC 32-VQFN | TLV320AIC32IRHBT | TI |  | RoHS Compliant |  | 0.8
19 | IC REG LDO ADJ 1.5A 8WSON | LP38502ASD-ADJ/NOPB | TI |  | RoHS Compliant |  | 6.4
20 | IC OPAMP AUDIO 18MHZ RRO 8VSSOP | OPA1652AIDGKR | TI
21 | IC QUAD DIFF LINE DVR 16-SOIC | AM26LV31ESDREP | TI |  | RoHS Compliant |  | 0.4
22 | IC BUFFER SCHMIT TRIG SC705 | SN74AUP1G17DCKR | TI |  | RoHS Compliant |  | 0.5
23 | IC SINGLE INVERTER GATE SC70-5 | SN74LVC1G04DCKR | TI |  | RoHS Compliant |  | 0.5
24 | IC BUS TRANSCEIVER 8BIT 20TSSOP | SN74LVC245AIPWREP | TI
25 | IC GATE OR 1CH 2-INP SC-70-5 | SN74LVC1G32DCKR | TI
26 | IC BUFF/DVR LOW PWR N-INV SC705 | SN74AUP1G07DCKR | TI |  | RoHS Compliant |  | 0.5
27 | IC QUAD DIFF LINE RCVR 16-SOIC | AM26LV32EMDREP | TI |  | RoHS Compliant |  | 0.4
28 | IC DIGITAL TEMP SENSOR SOT23-6 | TMP100NA/3K | TI |  | RoHS Compliant |  | 1.1
29 | IC CURRENT MONITOR 1% 10MSOP | INA220AIDGST | TI |  | RoHS Compliant |  | 0.2
30 | IC REG CTRLR BUCK PWM VM 8SON | TPS40041DRBT | TI |  | RoHS Compliant |  | 0.2
31 | IC BUFF/DVR LOW PWR N-INV SC705 | SN74AUP1G07DCKR | TI |  | RoHS Compliant |  | 0.5
32 | IC CONV DDR DDR2 DDR3 8SOPWRPAD | LP2998MRX/NOPB | TI |  | RoHS Compliant |  | 2.1
33 | IC DGTL MEDIA PROCESSR 1031FCBGA | TMS320DM8168CCYG2 | TI |  | RoHS Compliant |  | 6.55
34 | IC BUS BUFF TRI-ST N-INV SC705 | SN74LVC1G125DCKR | TI |  | RoHS Compliant |  | 0.5
35 | IC VREF SERIES 4.096V SOT23-5 | LM4128DMF-4.1/NOPB | TI |  | RoHS Compliant |  | 2.1
36 | IC GATE AND 1CH 2-INP SC70-5 | SN74LVC1G08DCKR | TI |  | RoHS Compliant |  | 0.5
37 | IC STEREO AUDIO CODEC 32-VQFN | TLV320AIC32IRHBT | TI |  | RoHS Compliant |  | 0.8
38 | IC REG LDO ADJ 1.5A 8WSON | LP38502ASD-ADJ/NOPB | TI |  | RoHS Compliant |  | 6.4
39 | IC QUAD DIFF LINE DVR 16-SOIC | AM26LV31ESDREP | TI |  | RoHS Compliant |  | 0.4
40 | IC SINGLE INVERTER GATE SC70-5 | SN74LVC1G04DCKR | TI |  | RoHS Compliant |  | 0.5
41 | IC BUFFER SCHMIT TRIG SC705 | SN74AUP1G17DCKR | TI |  | RoHS Compliant |  | 0.5
42 | IC QUAD DIFF LINE RCVR 16-SOIC | AM26LV32EMDREP | TI |  | RoHS Compliant |  | 0.4