## Sheet1
SIGNAL NAME | Pin number | PIN TYPE | DESCRIPTION | category
A16 | 1 | I | ADC-A Input 16 | ANALOG
B16 | 1 | I | ADC-B Input 16 | ANALOG
C16 | 1 | I | ADC-C Input 16 | ANALOG
GPIO28 | 1 | I/O | General-Purpose Input Output 28 | ANALOG
GPIO28 | 1 | I/O | General-Purpose Input Output 28 | GPIO
SCIA_RX | 1 | I | SCI-A Receive Data | GPIO
EPWM7_A | 1 | O | ePWM-7 Output A | GPIO
OUTPUTXBAR5 | 1 | O | Output X-BAR Output 5 | GPIO
EQEP1_A | 1 | I | eQEP-1 Input A | GPIO
EQEP2_STROBE | 1 | I/O | eQEP-2 Strobe | GPIO
LINA_TX | 1 | O | LIN-A Transmit | GPIO
SPIB_CLK | 1 | I/O | SPI-B Clock | GPIO
ERRORSTS | 1 | O | Error Status Output. This signal requires an external pulldown. | GPIO
I2CB_SDA | 1 | I/OD | I2C-B Open-Drain Bidirectional Data | GPIO
XRSn | 2 | I/OD | Device Reset (in) and Watchdog Reset (out). During a power-on condition, this pin is driven low by the device. An external circuit may also drive this pin to assert a device reset. This pin is also driven low by the MCU when a watchdog reset occurs. During watchdog reset, the XRSn pin is driven low for the watchdog reset duration of 512 OSCCLK cycles. A resistor between 2.2 kΩ and 10 kΩ should be placed between XRSn and VDDIO. If a capacitor is placed between XRSn and VSS for noise filtering, it should be 100 nF or smaller. These values will allow the watchdog to properly drive the XRSn pin to VOL within 512 OSCCLK cycles when the watchdog reset is asserted. This pin is an open-drain output with an internal pullup. If this pin is driven by an external device, it should be done using an open-drain device. | TEST, JTAG, AND RESET
VDDIO | 3 |  | 3.3-V Digital I/O Power Pins. Place a minimum 0.1-µF decoupling capacitor on each pin. | POWER AND GROUND
VDD | 4 |  | 1.2-V Digital Logic Power Pins. TI recommends placing a decoupling capacitor near each VDD pin with a minimum total capacitance of approximately 10 µF. It is also recommended that all VDD pins be externally connected to each other when internal VREG is used. | POWER AND GROUND
VSS | 5 |  | Digital Ground | POWER AND GROUND
GPIO47 | 6 | I/O | General-Purpose Input Output 47 | GPIO
LINA_RX | 6 | I | LIN-A Receive | GPIO
MCANA_RX | 6 | I | CAN/CAN FD Receive | GPIO
CLB_OUTPUTXBAR2 | 6 | O | CLB Output X-BAR Output 2 | GPIO
PMBUSA_SCL | 6 | I/OD | PMBus-A Open-Drain Bidirectional Clock | GPIO
GPIO48 | 7 | I/O | General-Purpose Input Output 48 | GPIO
OUTPUTXBAR3 | 7 | O | Output X-BAR Output 3 | GPIO
MCANA_TX | 7 | O | CAN/CAN FD Transmit | GPIO
SCIA_TX | 7 | O | SCI-A Transmit Data | GPIO
PMBUSA_SDA | 7 | I/OD | PMBus-A Open-Drain Bidirectional Data | GPIO
GPIO49 | 8 | I/O | General-Purpose Input Output 49 | GPIO
OUTPUTXBAR4 | 8 | O | Output X-BAR Output 4 | GPIO
MCANA_RX | 8 | I | CAN/CAN FD Receive | GPIO
SCIA_RX | 8 | I | SCI-A Receive Data | GPIO
LINA_RX | 8 | I | LIN-A Receive | GPIO
FSITXA_D0 | 8 | O | FSITX-A Primary Data Output | GPIO
GPIO50 | 9 | I/O | General-Purpose Input Output 50 | GPIO
EQEP1_A | 9 | I | eQEP-1 Input A | GPIO
MCANA_TX | 9 | O | CAN/CAN FD Transmit | GPIO
SPIB_PICO | 9 | I/O | SPI-B Peripheral In, Controller Out (PICO) | GPIO
I2CB_SDA | 9 | I/OD | I2C-B Open-Drain Bidirectional Data | GPIO
FSITXA_D1 | 9 | O | FSITX-A Optional Additional Data Output | GPIO
GPIO51 | 10 | I/O | General-Purpose Input Output 51 | GPIO
EQEP1_B | 10 | I | eQEP-1 Input B | GPIO
MCANA_RX | 10 | I | CAN/CAN FD Receive | GPIO
SPIB_POCI | 10 | I/O | SPI-B Peripheral Out, Controller In (POCI) | GPIO
I2CB_SCL | 10 | I/OD | I2C-B Open-Drain Bidirectional Clock | GPIO
FSITXA_CLK | 10 | O | FSITX-A Output Clock | GPIO
GPIO52 | 11 | I/O | General-Purpose Input Output 52 | GPIO
EQEP1_STROBE | 11 | I/O | eQEP-1 Strobe | GPIO
CLB_OUTPUTXBAR5 | 11 | O | CLB Output X-BAR Output 5 | GPIO
SPIB_CLK | 11 | I/O | SPI-B Clock | GPIO
SYNCOUT | 11 | O | External ePWM Synchronization Pulse | GPIO
FSIRXA_D0 | 11 | I | FSIRX-A Primary Data Input | GPIO
GPIO53 | 12 | I/O | General-Purpose Input Output 53 | GPIO
EQEP1_INDEX | 12 | I/O | eQEP-1 Index | GPIO
CLB_OUTPUTXBAR6 | 12 | O | CLB Output X-BAR Output 6 | GPIO
SPIB_PTE | 12 | I/O | SPI-B Peripheral Transmit Enable (PTE) | GPIO
ADCSOCAO | 12 | O | ADC Start of Conversion A for External ADC | GPIO
MCANB_RX | 12 | I | CAN/CAN FD Receive | GPIO
FSIRXA_D1 | 12 | I | FSIRX-A Optional Additional Data Input | GPIO
GPIO54 | 13 | I/O | General-Purpose Input Output 54 | GPIO
SPIA_PICO | 13 | I/O | SPI-A Peripheral In, Controller Out (PICO) | GPIO
EQEP2_A | 13 | I | eQEP-2 Input A | GPIO
OUTPUTXBAR2 | 13 | O | Output X-BAR Output 2 | GPIO
ADCSOCBO | 13 | O | ADC Start of Conversion B for External ADC | GPIO
LINA_TX | 13 | O | LIN-A Transmit | GPIO
FSIRXA_CLK | 13 | I | FSIRX-A Input Clock | GPIO
A6 | 14 | I | ADC-A Input 6 | ANALOG
CMP1_HP2 | 14 | I | CMPSS-1 High Comparator Positive Input 2 | ANALOG
CMP1_LP2 | 14 | I | CMPSS-1 Low Comparator Positive Input 2 | ANALOG
D14 | 14 | I | ADC-D Input 14 | ANALOG
E14 | 14 | I | ADC-E Input 14 | ANALOG
GPIO228 | 14 | I/O | General-Purpose Input Output 228 | ANALOG
GPIO228 | 14 | I/O | General-Purpose Input Output 228 | GPIO
EPWM10_A | 14 | O | ePWM-10 Output A | GPIO
ADCSOCAO | 14 | O | ADC Start of Conversion A for External ADC | GPIO
MCANA_TX | 14 | O | CAN/CAN FD Transmit | GPIO
SPIA_POCI | 14 | I/O | SPI-A Peripheral Out, Controller In (POCI) | GPIO
EPWM2_B | 14 | O | ePWM-2 Output B | GPIO
EQEP1_B | 14 | I | eQEP-1 Input B | GPIO
ADCE_EXTMUXSEL0 | 14 | O | ADCE external mux selection pin for position 0 | GPIO
B2 | 15 | I | ADC-B Input 2 | ANALOG
C6 | 15 | I | ADC-C Input 6 | ANALOG
CMP3_HP0 | 15 | I | CMPSS-3 High Comparator Positive Input 0 | ANALOG
CMP3_LP0 | 15 | I | CMPSS-3 Low Comparator Positive Input 0 | ANALOG
E12 | 15 | I | ADC-E Input 12 | ANALOG
GPIO226 | 15 | I/O | General-Purpose Input Output 226 | ANALOG
GPIO226 | 15 | I/O | General-Purpose Input Output 226 | GPIO
EPWM10_B | 15 | O | ePWM-10 Output B | GPIO
LINA_RX | 15 | I | LIN-A Receive | GPIO
EPWM6_A | 15 | O | ePWM-6 Output A | GPIO
SPIA_CLK | 15 | I/O | SPI-A Clock | GPIO
EPWM1_B | 15 | O | ePWM-1 Output B | GPIO
EQEP1_STROBE | 15 | I/O | eQEP-1 Strobe | GPIO
ADCE_EXTMUXSEL1 | 15 | O | ADCE external mux selection pin for position 1 | GPIO
SCIC_RX | 15 | I | SCI-C Receive Data | GPIO
B3 | 16 | I | ADC-B Input 3 | ANALOG
CMP3_HN0 | 16 | I | CMPSS-3 High Comparator Negative Input 0 | ANALOG
CMP3_HP3 | 16 | I | CMPSS-3 High Comparator Positive Input 3 | ANALOG
CMP3_LN0 | 16 | I | CMPSS-3 Low Comparator Negative Input 0 | ANALOG
CMP3_LP3 | 16 | I | CMPSS-3 Low Comparator Positive Input 3 | ANALOG
GPIO242 | 16 | I/O | General-Purpose Input Output 242 | ANALOG
PGA2_INP | 16 | I | PGA-2 Plus | ANALOG
GPIO242 | 16 | I/O | General-Purpose Input Output 242 | GPIO
EPWM11_A | 16 | O | ePWM-11 Output A | GPIO
OUTPUTXBAR2 | 16 | O | Output X-BAR Output 2 | GPIO
SPIA_PTE | 16 | I/O | SPI-A Peripheral Transmit Enable (PTE) | GPIO
EPWM4_A | 16 | O | ePWM-4 Output A | GPIO
MCANA_RX | 16 | I | CAN/CAN FD Receive | GPIO
EQEP1_INDEX | 16 | I/O | eQEP-1 Index | GPIO
ADCE_EXTMUXSEL2 | 16 | O | ADCE external mux selection pin for position 2 | GPIO
A2 | 17 | I | ADC-A Input 2 | ANALOG
B6 | 17 | I | ADC-B Input 6 | ANALOG
C9 | 17 | I | ADC-C Input 9 | ANALOG
CMP1_HP0 | 17 | I | CMPSS-1 High Comparator Positive Input 0 | ANALOG
CMP1_LP0 | 17 | I | CMPSS-1 Low Comparator Positive Input 0 | ANALOG
GPIO224 | 17 | I/O | General-Purpose Input Output 224 | ANALOG
PGA1_INP | 17 | I | PGA-1 Plus | ANALOG
GPIO224 | 17 | I/O | General-Purpose Input Output 224 | GPIO
EPWM11_B | 17 | O | ePWM-11 Output B | GPIO
OUTPUTXBAR3 | 17 | O | Output X-BAR Output 3 | GPIO
SPIA_PICO | 17 | I/O | SPI-A Peripheral In, Controller Out (PICO) | GPIO
EPWM1_A | 17 | O | ePWM-1 Output A | GPIO
MCANA_TX | 17 | O | CAN/CAN FD Transmit | GPIO
EQEP1_A | 17 | I | eQEP-1 Input A | GPIO
ADCE_EXTMUXSEL3 | 17 | O | ADCE external mux selection pin for position 3 | GPIO
SCIC_TX | 17 | O | SCI-C Transmit Data | GPIO
A3 | 18 | I | ADC-A Input 3 | ANALOG
CMP3_HP5 | 18 | I | CMPSS-3 High Comparator Positive Input 5 | ANALOG
CMP3_LP5 | 18 | I | CMPSS-3 Low Comparator Positive Input 5 | ANALOG
AIO229 | 18 | I | Analog Pin Used For Digital Input 229 | ANALOG
B9 | 18 | I | ADC-B Input 9 | ANALOG
C7 | 18 | I | ADC-C Input 7 | ANALOG
PGA1_INM | 18 | I | PGA-1 Minus | ANALOG
A14 | 19 | I | ADC-A Input 14 | ANALOG
B14 | 19 | I | ADC-B Input 14 | ANALOG
C4 | 19 | I | ADC-C Input 4 | ANALOG
CMP3_HP4 | 19 | I | CMPSS-3 High Comparator Positive Input 4 | ANALOG
CMP3_LP4 | 19 | I | CMPSS-3 Low Comparator Positive Input 4 | ANALOG
PGA1_OUT | 19 | O | PGA-1 Output | ANALOG
AIO239 | 19 | I | Analog Pin Used For Digital Input 239 | ANALOG
A11 | 20 | I | ADC-A Input 11 | ANALOG
B10 | 20 | I | ADC-B Input 10 | ANALOG
C0 | 20 | I | ADC-C Input 0 | ANALOG
CMP1_HN1 | 20 | I | CMPSS-1 High Comparator Negative Input 1 | ANALOG
CMP1_HP1 | 20 | I | CMPSS-1 High Comparator Positive Input 1 | ANALOG
CMP1_LN1 | 20 | I | CMPSS-1 Low Comparator Negative Input 1 | ANALOG
CMP1_LP1 | 20 | I | CMPSS-1 Low Comparator Positive Input 1 | ANALOG
PGA2_OUT | 20 | O | PGA-2 Output | ANALOG
AIO237 | 20 | I | Analog Pin Used For Digital Input 237 | ANALOG
B12 | 21 | I | ADC-B Input 12 | ANALOG
C2 | 21 | I | ADC-C Input 2 | ANALOG
CMP3_HN1 | 21 | I | CMPSS-3 High Comparator Negative Input 1 | ANALOG
CMP3_HP1 | 21 | I | CMPSS-3 High Comparator Positive Input 1 | ANALOG
CMP3_LN1 | 21 | I | CMPSS-3 Low Comparator Negative Input 1 | ANALOG
CMP3_LP1 | 21 | I | CMPSS-3 Low Comparator Positive Input 1 | ANALOG
PGA2_INM | 21 | I | PGA-2 Minus | ANALOG
AIO244 | 21 | I | Analog Pin Used For Digital Input 244 | ANALOG
A1 | 22 | I | ADC-A Input 1 | ANALOG
B7 | 22 | I | ADC-B Input 7 | ANALOG
CMP1_DACL | 22 | I | CMPSS-1 Low DAC Output | ANALOG
CMP1_HP4 | 22 | I | CMPSS-1 High Comparator Positive Input 4 | ANALOG
CMP1_LP4 | 22 | I | CMPSS-1 Low Comparator Positive Input 4 | ANALOG
D11 | 22 | I | ADC-D Input 11 | ANALOG
AIO232 | 22 | I | Analog Pin Used For Digital Input 232 | ANALOG
A0 | 23 | I | ADC-A Input 0 | ANALOG
B15 | 23 | I | ADC-B Input 15 | ANALOG
C15 | 23 | I | ADC-C Input 15 | ANALOG
CMP3_HP2 | 23 | I | CMPSS-3 High Comparator Positive Input 2 | ANALOG
CMP3_LP2 | 23 | I | CMPSS-3 Low Comparator Positive Input 2 | ANALOG
DACA_OUT | 23 | O | Buffered DAC-A Output. | ANALOG
AIO231 | 23 | I | Analog Pin Used For Digital Input 231 | ANALOG
D20 | 24 | I | ADC-D Input 20 | ANALOG
E20 | 24 | I | ADC-E Input 20 | ANALOG
VREFHI | 24 | I | ADC High Reference. In external reference mode, externally drive the high reference voltage onto this pin. In internal reference mode, a voltage is driven onto this pin by the device. In either mode, place at least a 2.2-µF capacitor on this pin. This capacitor should be placed as close to the device as possible between the VREFHI and VREFLO pins. | ANALOG
AIO234 | 24 | I | Analog Pin Used For Digital Input 234 | ANALOG
D20 | 25 | I | ADC-D Input 20 | ANALOG
E20 | 25 | I | ADC-E Input 20 | ANALOG
VREFHI | 25 | I | ADC High Reference. In external reference mode, externally drive the high reference voltage onto this pin. In internal reference mode, a voltage is driven onto this pin by the device. In either mode, place at least a 2.2-µF capacitor on this pin. This capacitor should be placed as close to the device as possible between the VREFHI and VREFLO pins. | ANALOG
AIO234 | 25 | I | Analog Pin Used For Digital Input 234 | ANALOG
A13 | 26 | I | ADC-A Input 13 | ANALOG
B13 | 26 | I | ADC-B Input 13 | ANALOG
C13 | 26 | I | ADC-C Input 13 | ANALOG
D13 | 26 | I | ADC-D Input 13 | ANALOG
E13 | 26 | I | ADC-E Input 13 | ANALOG
VREFLO | 26 | I | ADC Low Reference | ANALOG
AIO235 | 26 | I | Analog Pin Used For Digital Input 235 | ANALOG
A13 | 26 | I | ADC-A Input 13 | ANALOG
B13 | 26 | I | ADC-B Input 13 | ANALOG
C13 | 26 | I | ADC-C Input 13 | ANALOG
D13 | 26 | I | ADC-D Input 13 | ANALOG
E13 | 26 | I | ADC-E Input 13 | ANALOG
VREFLO | 26 | I | ADC Low Reference | ANALOG
AIO235 | 26 | I | Analog Pin Used For Digital Input 235 | ANALOG
A13 | 27 | I | ADC-A Input 13 | ANALOG
B13 | 27 | I | ADC-B Input 13 | ANALOG
C13 | 27 | I | ADC-C Input 13 | ANALOG
D13 | 27 | I | ADC-D Input 13 | ANALOG
E13 | 27 | I | ADC-E Input 13 | ANALOG
VREFLO | 27 | I | ADC Low Reference | ANALOG
AIO235 | 27 | I | Analog Pin Used For Digital Input 235 | ANALOG
A12 | 28 | I | ADC-A Input 12 | ANALOG
CMP2_HN1 | 28 | I | CMPSS-2 High Comparator Negative Input 1 | ANALOG
CMP2_HP1 | 28 | I | CMPSS-2 High Comparator Positive Input 1 | ANALOG
CMP2_LN1 | 28 | I | CMPSS-2 Low Comparator Negative Input 1 | ANALOG
CMP2_LP1 | 28 | I | CMPSS-2 Low Comparator Positive Input 1 | ANALOG
AIO238 | 28 | I | Analog Pin Used For Digital Input 238 | ANALOG
C5 | 28 | I | ADC-C Input 5 | ANALOG
C1 | 29 | I | ADC-C Input 1 | ANALOG
CMP4_HP2 | 29 | I | CMPSS-4 High Comparator Positive Input 2 | ANALOG
CMP4_LP2 | 29 | I | CMPSS-4 Low Comparator Positive Input 2 | ANALOG
E11 | 29 | I | ADC-E Input 11 | ANALOG
PGA3_INP | 29 | I | PGA-3 Plus | ANALOG
AIO248 | 29 | I | Analog Pin Used For Digital Input 248 | ANALOG
B11 | 30 | I | ADC-B Input 11 | ANALOG
CMP4_HP5 | 30 | I | CMPSS-4 High Comparator Positive Input 5 | ANALOG
CMP4_LP5 | 30 | I | CMPSS-4 Low Comparator Positive Input 5 | ANALOG
D16 | 30 | I | ADC-D Input 16 | ANALOG
E16 | 30 | I | ADC-E Input 16 | ANALOG
AIO251 | 30 | I | Analog Pin Used For Digital Input 251 | ANALOG
PGA3_INM | 30 | I | PGA-3 Minus | ANALOG
A7 | 31 | I | ADC-A Input 7 | ANALOG
B30 | 31 | I | ADC-B Input 30 | ANALOG
C3 | 31 | I | ADC-C Input 3 | ANALOG
CMP4_HN1 | 31 | I | CMPSS-4 High Comparator Negative Input 1 | ANALOG
CMP4_HP1 | 31 | I | CMPSS-4 High Comparator Positive Input 1 | ANALOG
CMP4_LN1 | 31 | I | CMPSS-4 Low Comparator Negative Input 1 | ANALOG
CMP4_LP1 | 31 | I | CMPSS-4 Low Comparator Positive Input 1 | ANALOG
D12 | 31 | I | ADC-D Input 12 | ANALOG
E30 | 31 | I | ADC-E Input 30 | ANALOG
AIO245 | 31 | I | Analog Pin Used For Digital Input 245 | ANALOG
B5 | 32 | I | ADC-B Input 5 | ANALOG
CMP1_HP5 | 32 | I | CMPSS-1 High Comparator Positive Input 5 | ANALOG
CMP1_LP5 | 32 | I | CMPSS-1 Low Comparator Positive Input 5 | ANALOG
D15 | 32 | I | ADC-D Input 15 | ANALOG
E15 | 32 | I | ADC-E Input 15 | ANALOG
AIO252 | 32 | I | Analog Pin Used For Digital Input 252 | ANALOG
PGA3_OUT | 32 | O | PGA-3 Output | ANALOG
VSSA | 33 |  | Analog Ground | POWER AND GROUND
VDDA | 34 |  | 3.3-V Analog Power Pins. Place a minimum 2.2-µF decoupling capacitor on each pin. | POWER AND GROUND
A5 | 35 | I | ADC-A Input 5 | ANALOG
CMP2_HP5 | 35 | I | CMPSS-2 High Comparator Positive Input 5 | ANALOG
CMP2_LP5 | 35 | I | CMPSS-2 Low Comparator Positive Input 5 | ANALOG
AIO249 | 35 | I | Analog Pin Used For Digital Input 249 | ANALOG
A4 | 36 | I | ADC-A Input 4 | ANALOG
B8 | 36 | I | ADC-B Input 8 | ANALOG
CMP2_HP0 | 36 | I | CMPSS-2 High Comparator Positive Input 0 | ANALOG
CMP2_LP0 | 36 | I | CMPSS-2 Low Comparator Positive Input 0 | ANALOG
AIO225 | 36 | I | Analog Pin Used For Digital Input 225 | ANALOG
A8 | 37 | I | ADC-A Input 8 | ANALOG
CMP4_HP4 | 37 | I | CMPSS-4 High Comparator Positive Input 4 | ANALOG
CMP4_LP4 | 37 | I | CMPSS-4 Low Comparator Positive Input 4 | ANALOG
AIO240 | 37 | I | Analog Pin Used For Digital Input 240 | ANALOG
A9 | 38 | I | ADC-A Input 9 | ANALOG
CMP2_HP2 | 38 | I | CMPSS-2 High Comparator Positive Input 2 | ANALOG
CMP2_LP2 | 38 | I | CMPSS-2 Low Comparator Positive Input 2 | ANALOG
GPIO227 | 38 | I/O | General-Purpose Input Output 227 | ANALOG
GPIO227 | 38 | I/O | General-Purpose Input Output 227 | GPIO
I2CB_SCL | 38 | I/OD | I2C-B Open-Drain Bidirectional Clock | GPIO
EPWM3_A | 38 | O | ePWM-3 Output A | GPIO
OUTPUTXBAR1 | 38 | O | Output X-BAR Output 1 | GPIO
EPWM2_B | 38 | O | ePWM-2 Output B | GPIO
B4 | 39 | I | ADC-B Input 4 | ANALOG
C8 | 39 | I | ADC-C Input 8 | ANALOG
CMP4_HP0 | 39 | I | CMPSS-4 High Comparator Positive Input 0 | ANALOG
CMP4_LP0 | 39 | I | CMPSS-4 Low Comparator Positive Input 0 | ANALOG
GPIO236 | 39 | I/O | General-Purpose Input Output 236 | ANALOG
GPIO236 | 39 | I/O | General-Purpose Input Output 236 | GPIO
EPWM7_A | 39 | O | ePWM-7 Output A | GPIO
EQEP1_INDEX | 39 | I/O | eQEP-1 Index | GPIO
EPWM12_A | 39 | O | ePWM-12 Output A | GPIO
A10 | 40 | I | ADC-A Input 10 | ANALOG
B1 | 40 | I | ADC-B Input 1 | ANALOG
C10 | 40 | I | ADC-C Input 10 | ANALOG
CMP2_HN0 | 40 | I | CMPSS-2 High Comparator Negative Input 0 | ANALOG
CMP2_HP3 | 40 | I | CMPSS-2 High Comparator Positive Input 3 | ANALOG
CMP2_LN0 | 40 | I | CMPSS-2 Low Comparator Negative Input 0 | ANALOG
CMP2_LP3 | 40 | I | CMPSS-2 Low Comparator Positive Input 3 | ANALOG
GPIO230 | 40 | I/O | General-Purpose Input Output 230 | ANALOG
GPIO230 | 40 | I/O | General-Purpose Input Output 230 | GPIO
I2CB_SDA | 40 | I/OD | I2C-B Open-Drain Bidirectional Data | GPIO
EPWM3_B | 40 | O | ePWM-3 Output B | GPIO
MCANA_RX | 40 | I | CAN/CAN FD Receive | GPIO
EPWM2_A | 40 | O | ePWM-2 Output A | GPIO
I2CA_SDA | 40 | I/OD | I2C-A Open-Drain Bidirectional Data | GPIO
PMBUSA_SCL | 40 | I/OD | PMBus-A Open-Drain Bidirectional Clock | GPIO
B0 | 41 | I | ADC-B Input 0 | ANALOG
C11 | 41 | I | ADC-C Input 11 | ANALOG
CMP2_HP3 | 41 | I | CMPSS-2 High Comparator Positive Input 3 | ANALOG
CMP2_LP3 | 41 | I | CMPSS-2 Low Comparator Positive Input 3 | ANALOG
GPIO231 | 41 | I/O | General-Purpose Input Output 231 | ANALOG
GPIO253 | 41 | I/O | General-Purpose Input Output 253 | GPIO
EPWM12_A | 41 | O | ePWM-12 Output A | GPIO
C14 | 42 | I | ADC-C Input 14 | ANALOG
CMP4_HN0 | 42 | I | CMPSS-4 High Comparator Negative Input 0 | ANALOG
CMP4_HP3 | 42 | I | CMPSS-4 High Comparator Positive Input 3 | ANALOG
CMP4_LN0 | 42 | I | CMPSS-4 Low Comparator Negative Input 0 | ANALOG
CMP4_LP3 | 42 | I | CMPSS-4 Low Comparator Positive Input 3 | ANALOG
GPIO247 | 42 | I/O | General-Purpose Input Output 247 | ANALOG
GPIO247 | 42 | I/O | General-Purpose Input Output 247 | GPIO
EPWM12_B | 42 | O | ePWM-12 Output B | GPIO
GPIO55 | 43 | I/O | General-Purpose Input Output 55 | GPIO
SPIA_POCI | 43 | I/O | SPI-A Peripheral Out, Controller In (POCI) | GPIO
EQEP2_B | 43 | I | eQEP-2 Input B | GPIO
OUTPUTXBAR3 | 43 | O | Output X-BAR Output 3 | GPIO
ERRORSTS | 43 | O | Error Status Output. This signal requires an external pulldown. | GPIO
LINA_RX | 43 | I | LIN-A Receive | GPIO
GPIO60 | 44 | I/O | General-Purpose Input Output 60 | GPIO
EPWM12_B | 44 | O | ePWM-12 Output B | GPIO
MCANA_TX | 44 | O | CAN/CAN FD Transmit | GPIO
OUTPUTXBAR3 | 44 | O | Output X-BAR Output 3 | GPIO
SPIB_PICO | 44 | I/O | SPI-B Peripheral In, Controller Out (PICO) | GPIO
VSS | 45 |  | Digital Ground | POWER AND GROUND
GPIO62 | 46 | I/O | General-Purpose Input Output 62 | GPIO
EPWM10_A | 46 | O | ePWM-10 Output A | GPIO
OUTPUTXBAR3 | 46 | O | Output X-BAR Output 3 | GPIO
MCANA_TX | 46 | O | CAN/CAN FD Transmit | GPIO
SCIA_TX | 46 | O | SCI-A Transmit Data | GPIO
PMBUSA_SDA | 46 | I/OD | PMBus-A Open-Drain Bidirectional Data | GPIO
GPIO63 | 47 | I/O | General-Purpose Input Output 63 | GPIO
EPWM10_B | 47 | O | ePWM-10 Output B | GPIO
OUTPUTXBAR4 | 47 | O | Output X-BAR Output 4 | GPIO
MCANA_RX | 47 | I | CAN/CAN FD Receive | GPIO
SCIA_RX | 47 | I | SCI-A Receive Data | GPIO
LINA_RX | 47 | I | LIN-A Receive | GPIO
A17 | 48 | I | ADC-A Input 17 | ANALOG
B17 | 48 | I | ADC-B Input 17 | ANALOG
C17 | 48 | I | ADC-C Input 17 | ANALOG
GPIO20 | 48 | I/O | General-Purpose Input Output 20 | ANALOG
GPIO20 | 48 | I/O | General-Purpose Input Output 20 | GPIO
EQEP1_A | 48 | I | eQEP-1 Input A | GPIO
EPWM12_A | 48 | O | ePWM-12 Output A | GPIO
SPIB_PICO | 48 | I/O | SPI-B Peripheral In, Controller Out (PICO) | GPIO
MCANA_TX | 48 | O | CAN/CAN FD Transmit | GPIO
ADCE_EXTMUXSEL0 | 48 | O | ADCE external mux selection pin for position 0 | GPIO
I2CA_SCL | 48 | I/OD | I2C-A Open-Drain Bidirectional Clock | GPIO
SCIC_TX | 48 | O | SCI-C Transmit Data | GPIO
A18 | 49 | I | ADC-A Input 18 | ANALOG
B18 | 49 | I | ADC-B Input 18 | ANALOG
C18 | 49 | I | ADC-C Input 18 | ANALOG
GPIO21 | 49 | I/O | General-Purpose Input Output 21 | ANALOG
GPIO21 | 49 | I/O | General-Purpose Input Output 21 | GPIO
EQEP1_B | 49 | I | eQEP-1 Input B | GPIO
EPWM12_B | 49 | O | ePWM-12 Output B | GPIO
SPIB_POCI | 49 | I/O | SPI-B Peripheral Out, Controller In (POCI) | GPIO
MCANA_RX | 49 | I | CAN/CAN FD Receive | GPIO
ADCE_EXTMUXSEL1 | 49 | O | ADCE external mux selection pin for position 1 | GPIO
I2CA_SDA | 49 | I/OD | I2C-A Open-Drain Bidirectional Data | GPIO
SCIC_RX | 49 | I | SCI-C Receive Data | GPIO
A19 | 50 | I | ADC-A Input 19 | ANALOG
B19 | 50 | I | ADC-B Input 19 | ANALOG
C19 | 50 | I | ADC-C Input 19 | ANALOG
GPIO13 | 50 | I/O | General-Purpose Input Output 13 | ANALOG
GPIO13 | 50 | I/O | General-Purpose Input Output 13 | GPIO
EPWM7_B | 50 | O | ePWM-7 Output B | GPIO
MCANA_TX | 50 | O | CAN/CAN FD Transmit | GPIO
EQEP1_INDEX | 50 | I/O | eQEP-1 Index | GPIO
SCIB_RX | 50 | I | SCI-B Receive Data | GPIO
PMBUSA_ALERT | 50 | I/OD | PMBus-A Open-Drain Bidirectional Alert Signal | GPIO
FSIRXA_CLK | 50 | I | FSIRX-A Input Clock | GPIO
LINA_RX | 50 | I | LIN-A Receive | GPIO
SPIA_POCI | 50 | I/O | SPI-A Peripheral Out, Controller In (POCI) | GPIO
A20 | 51 | I | ADC-A Input 20 | ANALOG
B20 | 51 | I | ADC-B Input 20 | ANALOG
C20 | 51 | I | ADC-C Input 20 | ANALOG
GPIO12 | 51 | I/O | General-Purpose Input Output 12 | ANALOG
GPIO12 | 51 | I/O | General-Purpose Input Output 12 | GPIO
EPWM7_A | 51 | O | ePWM-7 Output A | GPIO
MCANA_RX | 51 | I | CAN/CAN FD Receive | GPIO
EQEP1_STROBE | 51 | I/O | eQEP-1 Strobe | GPIO
SCIB_TX | 51 | O | SCI-B Transmit Data | GPIO
PMBUSA_CTL | 51 | I/O | PMBus-A Control Signal - Target Input/Controller Output | GPIO
FSIRXA_D0 | 51 | I | FSIRX-A Primary Data Input | GPIO
LINA_TX | 51 | O | LIN-A Transmit | GPIO
SPIA_CLK | 51 | I/O | SPI-A Clock | GPIO
A24 | 52 | I | ADC-A Input 24 | ANALOG
D0 | 52 | I | ADC-D Input 0 | ANALOG
E0 | 52 | I | ADC-E Input 0 | ANALOG
GPIO11 | 52 | I/O | General-Purpose Input Output 11 | ANALOG
GPIO11 | 52 | I/O | General-Purpose Input Output 11 | GPIO
EPWM6_B | 52 | O | ePWM-6 Output B | GPIO
MCANA_RX | 52 | I | CAN/CAN FD Receive | GPIO
OUTPUTXBAR7 | 52 | O | Output X-BAR Output 7 | GPIO
EQEP1_B | 52 | I | eQEP-1 Input B | GPIO
SCIB_RX | 52 | I | SCI-B Receive Data | GPIO
SPIA_PTE | 52 | I/O | SPI-A Peripheral Transmit Enable (PTE) | GPIO
FSIRXA_D1 | 52 | I | FSIRX-A Optional Additional Data Input | GPIO
LINA_RX | 52 | I | LIN-A Receive | GPIO
EQEP2_A | 52 | I | eQEP-2 Input A | GPIO
SPIA_PICO | 52 | I/O | SPI-A Peripheral In, Controller Out (PICO) | GPIO
EQEP3_INDEX | 52 | I/O | eQEP-3 Index | GPIO
B24 | 53 | I | ADC-B Input 24 | ANALOG
D1 | 53 | I | ADC-D Input 1 | ANALOG
E1 | 53 | I | ADC-E Input 1 | ANALOG
GPIO33 | 53 | I/O | General-Purpose Input Output 33 | ANALOG
GPIO33 | 53 | I/O | General-Purpose Input Output 33 | GPIO
I2CA_SCL | 53 | I/OD | I2C-A Open-Drain Bidirectional Clock | GPIO
SPIB_PTE | 53 | I/O | SPI-B Peripheral Transmit Enable (PTE) | GPIO
OUTPUTXBAR4 | 53 | O | Output X-BAR Output 4 | GPIO
LINA_RX | 53 | I | LIN-A Receive | GPIO
FSIRXA_CLK | 53 | I | FSIRX-A Input Clock | GPIO
MCANB_RX | 53 | I | CAN/CAN FD Receive | GPIO
EQEP2_B | 53 | I | eQEP-2 Input B | GPIO
ADCSOCAO | 53 | O | ADC Start of Conversion A for External ADC | GPIO
SCIC_RX | 53 | I | SCI-C Receive Data | GPIO
C24 | 54 | I | ADC-C Input 24 | ANALOG
D2 | 54 | I | ADC-D Input 2 | ANALOG
E2 | 54 | I | ADC-E Input 2 | ANALOG
GPIO16 | 54 | I/O | General-Purpose Input Output 16 | ANALOG
GPIO16 | 54 | I/O | General-Purpose Input Output 16 | GPIO
SPIA_PICO | 54 | I/O | SPI-A Peripheral In, Controller Out (PICO) | GPIO
OUTPUTXBAR7 | 54 | O | Output X-BAR Output 7 | GPIO
EPWM9_A | 54 | O | ePWM-9 Output A | GPIO
SCIA_TX | 54 | O | SCI-A Transmit Data | GPIO
EQEP1_STROBE | 54 | I/O | eQEP-1 Strobe | GPIO
PMBUSA_SCL | 54 | I/OD | PMBus-A Open-Drain Bidirectional Clock | GPIO
XCLKOUT | 54 | O | External Clock Output. This pin outputs a divided-down version of a chosen clock signal from within the device. | GPIO
EQEP2_B | 54 | I | eQEP-2 Input B | GPIO
SPIB_POCI | 54 | I/O | SPI-B Peripheral Out, Controller In (POCI) | GPIO
EQEP3_STROBE | 54 | I/O | eQEP-3 Strobe | GPIO
A25 | 55 | I | ADC-A Input 25 | ANALOG
D3 | 55 | I | ADC-D Input 3 | ANALOG
E3 | 55 | I | ADC-E Input 3 | ANALOG
GPIO17 | 55 | I/O | General-Purpose Input Output 17 | ANALOG
GPIO17 | 55 | I/O | General-Purpose Input Output 17 | GPIO
SPIA_POCI | 55 | I/O | SPI-A Peripheral Out, Controller In (POCI) | GPIO
OUTPUTXBAR8 | 55 | O | Output X-BAR Output 8 | GPIO
EPWM9_B | 55 | O | ePWM-9 Output B | GPIO
SCIA_RX | 55 | I | SCI-A Receive Data | GPIO
EQEP1_INDEX | 55 | I/O | eQEP-1 Index | GPIO
PMBUSA_SDA | 55 | I/OD | PMBus-A Open-Drain Bidirectional Data | GPIO
MCANA_TX | 55 | O | CAN/CAN FD Transmit | GPIO
EPWM6_A | 55 | O | ePWM-6 Output A | GPIO
B25 | 56 | I | ADC-B Input 25 | ANALOG
D4 | 56 | I | ADC-D Input 4 | ANALOG
E4 | 56 | I | ADC-E Input 4 | ANALOG
GPIO24 | 56 | I/O | General-Purpose Input Output 24 | ANALOG
GPIO24 | 56 | I/O | General-Purpose Input Output 24 | GPIO
OUTPUTXBAR1 | 56 | O | Output X-BAR Output 1 | GPIO
EQEP2_A | 56 | I | eQEP-2 Input A | GPIO
SPIA_PTE | 56 | I/O | SPI-A Peripheral Transmit Enable (PTE) | GPIO
EPWM8_A | 56 | O | ePWM-8 Output A | GPIO
SPIB_PICO | 56 | I/O | SPI-B Peripheral In, Controller Out (PICO) | GPIO
LINA_TX | 56 | O | LIN-A Transmit | GPIO
PMBUSA_SCL | 56 | I/OD | PMBus-A Open-Drain Bidirectional Clock | GPIO
SCIA_TX | 56 | O | SCI-A Transmit Data | GPIO
ERRORSTS | 56 | O | Error Status Output. This signal requires an external pulldown. | GPIO
EPWM9_A | 56 | O | ePWM-9 Output A | GPIO
GPIO25 | 57 | I/O | General-Purpose Input Output 25 | GPIO
OUTPUTXBAR2 | 57 | O | Output X-BAR Output 2 | GPIO
EQEP2_B | 57 | I | eQEP-2 Input B | GPIO
EQEP1_A | 57 | I | eQEP-1 Input A | GPIO
SPIB_POCI | 57 | I/O | SPI-B Peripheral Out, Controller In (POCI) | GPIO
FSITXA_D1 | 57 | O | FSITX-A Optional Additional Data Output | GPIO
PMBUSA_SDA | 57 | I/OD | PMBus-A Open-Drain Bidirectional Data | GPIO
SCIA_RX | 57 | I | SCI-A Receive Data | GPIO
EQEP3_A | 57 | I | eQEP-3 Input A | GPIO
GPIO26 | 58 | I/O | General-Purpose Input Output 26 | GPIO
OUTPUTXBAR3 | 58 | O | Output X-BAR Output 3 | GPIO
EQEP2_INDEX | 58 | I/O | eQEP-2 Index | GPIO
SPIB_CLK | 58 | I/O | SPI-B Clock | GPIO
FSITXA_D0 | 58 | O | FSITX-A Primary Data Output | GPIO
PMBUSA_CTL | 58 | I/O | PMBus-A Control Signal - Target Input/Controller Output | GPIO
I2CA_SDA | 58 | I/OD | I2C-A Open-Drain Bidirectional Data | GPIO
EQEP3_B | 58 | I | eQEP-3 Input B | GPIO
GPIO27 | 59 | I/O | General-Purpose Input Output 27 | GPIO
OUTPUTXBAR4 | 59 | O | Output X-BAR Output 4 | GPIO
EQEP2_STROBE | 59 | I/O | eQEP-2 Strobe | GPIO
SPIB_PTE | 59 | I/O | SPI-B Peripheral Transmit Enable (PTE) | GPIO
FSITXA_CLK | 59 | O | FSITX-A Output Clock | GPIO
PMBUSA_ALERT | 59 | I/OD | PMBus-A Open-Drain Bidirectional Alert Signal | GPIO
I2CA_SCL | 59 | I/OD | I2C-A Open-Drain Bidirectional Clock | GPIO
EQEP3_STROBE | 59 | I/O | eQEP-3 Strobe | GPIO
TCK | 60 | I | JTAG test clock with internal pullup. | TEST, JTAG, AND RESET
GPIO37 | 61 | I/O | General-Purpose Input Output 37 | GPIO
OUTPUTXBAR2 | 61 | O | Output X-BAR Output 2 | GPIO
SPIA_PTE | 61 | I/O | SPI-A Peripheral Transmit Enable (PTE) | GPIO
I2CA_SCL | 61 | I/OD | I2C-A Open-Drain Bidirectional Clock | GPIO
SCIA_TX | 61 | O | SCI-A Transmit Data | GPIO
MCANB_TX | 61 | O | CAN/CAN FD Transmit | GPIO
LINA_TX | 61 | O | LIN-A Transmit | GPIO
EQEP1_B | 61 | I | eQEP-1 Input B | GPIO
PMBUSA_ALERT | 61 | I/OD | PMBus-A Open-Drain Bidirectional Alert Signal | GPIO
EPWM5_A | 61 | O | ePWM-5 Output A | GPIO
TDO | 61 | O | JTAG Test Data Output (TDO) - TDO is the default mux selection for the pin. The internal pullup is disabled by default. The TDO function will be in a tristate condition when there is no JTAG activity, leaving this pin floating; the internal pullup should be enabled or an external pullup added on the board to avoid a floating GPIO input. | GPIO
TMS | 62 | I/O | JTAG test-mode select (TMS) with internal pullup. This serial control input is clocked into the TAP controller on the rising edge of TCK. This device does not have a TRSTn pin. An external pullup resistor (recommended 2.2 kΩ) on the TMS pin to VDDIO should be placed on the board to keep JTAG in reset during normal operation. | TEST, JTAG, AND RESET
GPIO35 | 63 | I/O | General-Purpose Input Output 35 | GPIO
SCIA_RX | 63 | I | SCI-A Receive Data | GPIO
SPIA_POCI | 63 | I/O | SPI-A Peripheral Out, Controller In (POCI) | GPIO
I2CA_SDA | 63 | I/OD | I2C-A Open-Drain Bidirectional Data | GPIO
MCANB_RX | 63 | I | CAN/CAN FD Receive | GPIO
PMBUSA_SCL | 63 | I/OD | PMBus-A Open-Drain Bidirectional Clock | GPIO
LINA_RX | 63 | I | LIN-A Receive | GPIO
EQEP1_A | 63 | I | eQEP-1 Input A | GPIO
PMBUSA_CTL | 63 | I/O | PMBus-A Control Signal - Target Input/Controller Output | GPIO
EPWM5_B | 63 | O | ePWM-5 Output B | GPIO
TDI | 63 | I | JTAG Test Data Input (TDI) - TDI is the default mux selection for the pin. The internal pullup is disabled by default. The internal pullup should be enabled or an external pullup added on the board if this pin is used as JTAG TDI to avoid a floating input. | GPIO
GPIO32 | 64 | I/O | General-Purpose Input Output 32 | GPIO
I2CA_SDA | 64 | I/OD | I2C-A Open-Drain Bidirectional Data | GPIO
EQEP1_INDEX | 64 | I/O | eQEP-1 Index | GPIO
SPIB_CLK | 64 | I/O | SPI-B Clock | GPIO
EPWM8_B | 64 | O | ePWM-8 Output B | GPIO
LINA_TX | 64 | O | LIN-A Transmit | GPIO
FSIRXA_D0 | 64 | I | FSIRX-A Primary Data Input | GPIO
MCANB_TX | 64 | O | CAN/CAN FD Transmit | GPIO
PMBUSA_SDA | 64 | I/OD | PMBus-A Open-Drain Bidirectional Data | GPIO
ADCSOCBO | 64 | O | ADC Start of Conversion B for External ADC | GPIO
GPIO56 | 65 | I/O | General-Purpose Input Output 56 | GPIO
SPIA_CLK | 65 | I/O | SPI-A Clock | GPIO
CLB_OUTPUTXBAR7 | 65 | O | CLB Output X-BAR Output 7 | GPIO
MCANA_TX | 65 | O | CAN/CAN FD Transmit | GPIO
EQEP2_STROBE | 65 | I/O | eQEP-2 Strobe | GPIO
SCIB_TX | 65 | O | SCI-B Transmit Data | GPIO
SPIB_PICO | 65 | I/O | SPI-B Peripheral In, Controller Out (PICO) | GPIO
I2CA_SDA | 65 | I/OD | I2C-A Open-Drain Bidirectional Data | GPIO
EQEP1_A | 65 | I | eQEP-1 Input A | GPIO
FSIRXA_D1 | 65 | I | FSIRX-A Optional Additional Data Input | GPIO
GPIO57 | 66 | I/O | General-Purpose Input Output 57 | GPIO
SPIA_PTE | 66 | I/O | SPI-A Peripheral Transmit Enable (PTE) | GPIO
CLB_OUTPUTXBAR8 | 66 | O | CLB Output X-BAR Output 8 | GPIO
MCANA_RX | 66 | I | CAN/CAN FD Receive | GPIO
EQEP2_INDEX | 66 | I/O | eQEP-2 Index | GPIO
SCIB_RX | 66 | I | SCI-B Receive Data | GPIO
SPIB_POCI | 66 | I/O | SPI-B Peripheral Out, Controller In (POCI) | GPIO
I2CA_SCL | 66 | I/OD | I2C-A Open-Drain Bidirectional Clock | GPIO
EQEP1_B | 66 | I | eQEP-1 Input B | GPIO
FSIRXA_CLK | 66 | I | FSIRX-A Input Clock | GPIO
GPIO58 | 67 | I/O | General-Purpose Input Output 58 | GPIO
OUTPUTXBAR1 | 67 | O | Output X-BAR Output 1 | GPIO
SPIB_CLK | 67 | I/O | SPI-B Clock | GPIO
LINA_TX | 67 | O | LIN-A Transmit | GPIO
MCANB_TX | 67 | O | CAN/CAN FD Transmit | GPIO
EQEP1_STROBE | 67 | I/O | eQEP-1 Strobe | GPIO
FSIRXA_D0 | 67 | I | FSIRX-A Primary Data Input | GPIO
GPIO18 | 68 | I/O | General-Purpose Input Output 18 | GPIO
SPIA_CLK | 68 | I/O | SPI-A Clock | GPIO
SCIB_TX | 68 | O | SCI-B Transmit Data | GPIO
MCANB_RX | 68 | I | CAN/CAN FD Receive | GPIO
EPWM6_A | 68 | O | ePWM-6 Output A | GPIO
I2CA_SCL | 68 | I/OD | I2C-A Open-Drain Bidirectional Clock | GPIO
EQEP2_A | 68 | I | eQEP-2 Input A | GPIO
PMBUSA_CTL | 68 | I/O | PMBus-A Control Signal - Target Input/Controller Output | GPIO
XCLKOUT | 68 | O | External Clock Output. This pin outputs a divided-down version of a chosen clock signal from within the device. | GPIO
LINA_TX | 68 | O | LIN-A Transmit | GPIO
EQEP3_INDEX | 68 | I/O | eQEP-3 Index | GPIO
X2 | 68 | I/O | Crystal oscillator output. | GPIO
GPIO19 | 69 | I/O | General-Purpose Input Output 19 | GPIO
SPIA_PTE | 69 | I/O | SPI-A Peripheral Transmit Enable (PTE) | GPIO
SCIB_RX | 69 | I | SCI-B Receive Data | GPIO
MCANB_TX | 69 | O | CAN/CAN FD Transmit | GPIO
EPWM6_B | 69 | O | ePWM-6 Output B | GPIO
I2CA_SDA | 69 | I/OD | I2C-A Open-Drain Bidirectional Data | GPIO
EQEP2_B | 69 | I | eQEP-2 Input B | GPIO
PMBUSA_ALERT | 69 | I/OD | PMBus-A Open-Drain Bidirectional Alert Signal | GPIO
CLB_OUTPUTXBAR1 | 69 | O | CLB Output X-BAR Output 1 | GPIO
LINA_RX | 69 | I | LIN-A Receive | GPIO
X1 | 69 | I/O | Crystal oscillator input or single-ended clock input. The device initialization software must configure this pin before the crystal oscillator is enabled. To use this oscillator, a quartz crystal circuit must be connected to X1 and X2. This pin can also be used to feed a single-ended 3.3-V level clock. | GPIO
VDDIO | 70 |  | 3.3-V Digital I/O Power Pins. Place a minimum 0.1-µF decoupling capacitor on each pin. | POWER AND GROUND
VDD | 71 |  | 1.2-V Digital Logic Power Pins. TI recommends placing a decoupling capacitor near each VDD pin with a minimum total capacitance of approximately 10 µF. It is also recommended that all VDD pins be externally connected to each other when internal VREG is used. | POWER AND GROUND
VSS | 72 |  | Digital Ground | POWER AND GROUND
VREGENZ | 73 | I | Internal voltage regulator enable with internal pulldown. Tie low to VSS to enable internal VREG. Tie high to VDDIO to use an external supply. | POWER AND GROUND
GPIO8 | 74 | I/O | General-Purpose Input Output 8 | GPIO
EPWM5_A | 74 | O | ePWM-5 Output A | GPIO
ADCSOCAO | 74 | O | ADC Start of Conversion A for External ADC | GPIO
EQEP1_STROBE | 74 | I/O | eQEP-1 Strobe | GPIO
SCIA_TX | 74 | O | SCI-A Transmit Data | GPIO
SPIA_PICO | 74 | I/O | SPI-A Peripheral In, Controller Out (PICO) | GPIO
I2CA_SCL | 74 | I/OD | I2C-A Open-Drain Bidirectional Clock | GPIO
FSITXA_D1 | 74 | O | FSITX-A Optional Additional Data Output | GPIO
CLB_OUTPUTXBAR5 | 74 | O | CLB Output X-BAR Output 5 | GPIO
EPWM11_A | 74 | O | ePWM-11 Output A | GPIO
GPIO4 | 75 | I/O | General-Purpose Input Output 4 | GPIO
EPWM3_A | 75 | O | ePWM-3 Output A | GPIO
I2CA_SCL | 75 | I/OD | I2C-A Open-Drain Bidirectional Clock | GPIO
MCANA_TX | 75 | O | CAN/CAN FD Transmit | GPIO
OUTPUTXBAR3 | 75 | O | Output X-BAR Output 3 | GPIO
SPIB_CLK | 75 | I/O | SPI-B Clock | GPIO
EQEP2_STROBE | 75 | I/O | eQEP-2 Strobe | GPIO
FSIRXA_CLK | 75 | I | FSIRX-A Input Clock | GPIO
CLB_OUTPUTXBAR6 | 75 | O | CLB Output X-BAR Output 6 | GPIO
EPWM11_B | 75 | O | ePWM-11 Output B | GPIO
SPIA_POCI | 75 | I/O | SPI-A Peripheral Out, Controller In (POCI) | GPIO
EPWM1_A | 75 | O | ePWM-1 Output A | GPIO
GPIO3 | 76 | I/O | General-Purpose Input Output 3 | GPIO
EPWM2_B | 76 | O | ePWM-2 Output B | GPIO
OUTPUTXBAR2 | 76 | O | Output X-BAR Output 2 | GPIO
PMBUSA_SCL | 76 | I/OD | PMBus-A Open-Drain Bidirectional Clock | GPIO
SPIA_CLK | 76 | I/O | SPI-A Clock | GPIO
SCIA_RX | 76 | I | SCI-A Receive Data | GPIO
FSIRXA_D0 | 76 | I | FSIRX-A Primary Data Input | GPIO
I2CB_SCL | 76 | I/OD | I2C-B Open-Drain Bidirectional Clock | GPIO
MCANB_RX | 76 | I | CAN/CAN FD Receive | GPIO
EPWM4_B | 76 | O | ePWM-4 Output B | GPIO
GPIO2 | 77 | I/O | General-Purpose Input Output 2 | GPIO
EPWM2_A | 77 | O | ePWM-2 Output A | GPIO
OUTPUTXBAR1 | 77 | O | Output X-BAR Output 1 | GPIO
PMBUSA_SDA | 77 | I/OD | PMBus-A Open-Drain Bidirectional Data | GPIO
SPIA_PICO | 77 | I/O | SPI-A Peripheral In, Controller Out (PICO) | GPIO
SCIA_TX | 77 | O | SCI-A Transmit Data | GPIO
FSIRXA_D1 | 77 | I | FSIRX-A Optional Additional Data Input | GPIO
I2CB_SDA | 77 | I/OD | I2C-B Open-Drain Bidirectional Data | GPIO
EPWM10_A | 77 | O | ePWM-10 Output A | GPIO
MCANB_TX | 77 | O | CAN/CAN FD Transmit | GPIO
EPWM4_A | 77 | O | ePWM-4 Output A | GPIO
GPIO1 | 78 | I/O | General-Purpose Input Output 1 | GPIO
EPWM1_B | 78 | O | ePWM-1 Output B | GPIO
SCIA_TX | 78 | O | SCI-A Transmit Data | GPIO
I2CA_SCL | 78 | I/OD | I2C-A Open-Drain Bidirectional Clock | GPIO
SPIA_POCI | 78 | I/O | SPI-A Peripheral Out, Controller In (POCI) | GPIO
EQEP1_STROBE | 78 | I/O | eQEP-1 Strobe | GPIO
MCANA_TX | 78 | O | CAN/CAN FD Transmit | GPIO
CLB_OUTPUTXBAR7 | 78 | O | CLB Output X-BAR Output 7 | GPIO
EPWM10_B | 78 | O | ePWM-10 Output B | GPIO
EPWM3_B | 78 | O | ePWM-3 Output B | GPIO
GPIO0 | 79 | I/O | General-Purpose Input Output 0 | GPIO
EPWM1_A | 79 | O | ePWM-1 Output A | GPIO
OUTPUTXBAR7 | 79 | O | Output X-BAR Output 7 | GPIO
SCIA_RX | 79 | I | SCI-A Receive Data | GPIO
I2CA_SDA | 79 | I/OD | I2C-A Open-Drain Bidirectional Data | GPIO
SPIA_PTE | 79 | I/O | SPI-A Peripheral Transmit Enable (PTE) | GPIO
FSIRXA_CLK | 79 | I | FSIRX-A Input Clock | GPIO
MCANA_RX | 79 | I | CAN/CAN FD Receive | GPIO
CLB_OUTPUTXBAR8 | 79 | O | CLB Output X-BAR Output 8 | GPIO
EQEP1_INDEX | 79 | I/O | eQEP-1 Index | GPIO
EPWM3_A | 79 | O | ePWM-3 Output A | GPIO
GPIO40 | 80 | I/O | General-Purpose Input Output 40 | GPIO
SPIB_PICO | 80 | I/O | SPI-B Peripheral In, Controller Out (PICO) | GPIO
EPWM2_B | 80 | O | ePWM-2 Output B | GPIO
PMBUSA_SDA | 80 | I/OD | PMBus-A Open-Drain Bidirectional Data | GPIO
FSIRXA_D0 | 80 | I | FSIRX-A Primary Data Input | GPIO
SCIB_TX | 80 | O | SCI-B Transmit Data | GPIO
EQEP1_A | 80 | I | eQEP-1 Input A | GPIO
LINA_TX | 80 | O | LIN-A Transmit | GPIO
CLB_OUTPUTXBAR4 | 80 | O | CLB Output X-BAR Output 4 | GPIO
EQEP3_STROBE | 80 | I/O | eQEP-3 Strobe | GPIO
GPIO23 | 81 | I/O | General-Purpose Input Output 23 | GPIO
EQEP1_INDEX | 81 | I/O | eQEP-1 Index | GPIO
SCIB_RX | 81 | I | SCI-B Receive Data | GPIO
SPIB_PTE | 81 | I/O | SPI-B Peripheral Transmit Enable (PTE) | GPIO
LINA_RX | 81 | I | LIN-A Receive | GPIO
CLB_OUTPUTXBAR3 | 81 | O | CLB Output X-BAR Output 3 | GPIO
EPWM12_A | 81 | O | ePWM-12 Output A | GPIO
EPWM4_B | 81 | O | ePWM-4 Output B | GPIO
USB0DM | 81 | O | USB-0 PHY differential data | GPIO
GPIO41 | 82 | I/O | General-Purpose Input Output 41 | GPIO
EPWM7_A | 82 | O | ePWM-7 Output A | GPIO
EPWM2_A | 82 | O | ePWM-2 Output A | GPIO
PMBUSA_SCL | 82 | I/OD | PMBus-A Open-Drain Bidirectional Clock | GPIO
FSIRXA_D1 | 82 | I | FSIRX-A Optional Additional Data Input | GPIO
SCIB_RX | 82 | I | SCI-B Receive Data | GPIO
EQEP1_B | 82 | I | eQEP-1 Input B | GPIO
LINA_RX | 82 | I | LIN-A Receive | GPIO
EPWM12_B | 82 | O | ePWM-12 Output B | GPIO
SPIB_POCI | 82 | I/O | SPI-B Peripheral Out, Controller In (POCI) | GPIO
USB0DP | 82 | O | USB-0 PHY differential data | GPIO
GPIO22 | 83 | I/O | General-Purpose Input Output 22 | GPIO
EQEP1_STROBE | 83 | I/O | eQEP-1 Strobe | GPIO
SCIB_TX | 83 | O | SCI-B Transmit Data | GPIO
SPIB_CLK | 83 | I/O | SPI-B Clock | GPIO
LINA_TX | 83 | O | LIN-A Transmit | GPIO
CLB_OUTPUTXBAR1 | 83 | O | CLB Output X-BAR Output 1 | GPIO
EPWM4_A | 83 | O | ePWM-4 Output A | GPIO
EQEP3_A | 83 | I | eQEP-3 Input A | GPIO
GPIO7 | 84 | I/O | General-Purpose Input Output 7 | GPIO
EPWM4_B | 84 | O | ePWM-4 Output B | GPIO
EPWM2_A | 84 | O | ePWM-2 Output A | GPIO
OUTPUTXBAR5 | 84 | O | Output X-BAR Output 5 | GPIO
EQEP1_B | 84 | I | eQEP-1 Input B | GPIO
SPIB_PICO | 84 | I/O | SPI-B Peripheral In, Controller Out (PICO) | GPIO
FSITXA_CLK | 84 | O | FSITX-A Output Clock | GPIO
CLB_OUTPUTXBAR2 | 84 | O | CLB Output X-BAR Output 2 | GPIO
SCIA_TX | 84 | O | SCI-A Transmit Data | GPIO
MCANA_TX | 84 | O | CAN/CAN FD Transmit | GPIO
EPWM2_B | 84 | O | ePWM-2 Output B | GPIO
GPIO44 | 85 | I/O | General-Purpose Input Output 44 | GPIO
OUTPUTXBAR7 | 85 | O | Output X-BAR Output 7 | GPIO
EQEP1_A | 85 | I | eQEP-1 Input A | GPIO
PMBUSA_SDA | 85 | I/OD | PMBus-A Open-Drain Bidirectional Data | GPIO
FSITXA_CLK | 85 | O | FSITX-A Output Clock | GPIO
PMBUSA_CTL | 85 | I/O | PMBus-A Control Signal - Target Input/Controller Output | GPIO
CLB_OUTPUTXBAR3 | 85 | O | CLB Output X-BAR Output 3 | GPIO
FSIRXA_D0 | 85 | I | FSIRX-A Primary Data Input | GPIO
LINA_TX | 85 | O | LIN-A Transmit | GPIO
VSS | 86 |  | Digital Ground | POWER AND GROUND
VDD | 87 |  | 1.2-V Digital Logic Power Pins. TI recommends placing a decoupling capacitor near each VDD pin with a minimum total capacitance of approximately 10 µF. It is also recommended that all VDD pins be externally connected to each other when internal VREG is used. | POWER AND GROUND
VDDIO | 88 |  | 3.3-V Digital I/O Power Pins. Place a minimum 0.1-µF decoupling capacitor on each pin. | POWER AND GROUND
GPIO5 | 89 | I/O | General-Purpose Input Output 5 | GPIO
EPWM3_B | 89 | O | ePWM-3 Output B | GPIO
I2CA_SDA | 89 | I/OD | I2C-A Open-Drain Bidirectional Data | GPIO
OUTPUTXBAR3 | 89 | O | Output X-BAR Output 3 | GPIO
MCANA_RX | 89 | I | CAN/CAN FD Receive | GPIO
SPIA_PTE | 89 | I/O | SPI-A Peripheral Transmit Enable (PTE) | GPIO
FSITXA_D1 | 89 | O | FSITX-A Optional Additional Data Output | GPIO
CLB_OUTPUTXBAR5 | 89 | O | CLB Output X-BAR Output 5 | GPIO
SCIA_RX | 89 | I | SCI-A Receive Data | GPIO
EPWM1_B | 89 | O | ePWM-1 Output B | GPIO
GPIO9 | 90 | I/O | General-Purpose Input Output 9 | GPIO
EPWM5_B | 90 | O | ePWM-5 Output B | GPIO
SCIB_TX | 90 | O | SCI-B Transmit Data | GPIO
OUTPUTXBAR6 | 90 | O | Output X-BAR Output 6 | GPIO
EQEP1_INDEX | 90 | I/O | eQEP-1 Index | GPIO
SCIA_RX | 90 | I | SCI-A Receive Data | GPIO
SPIA_CLK | 90 | I/O | SPI-A Clock | GPIO
I2CA_SCL | 90 | I/OD | I2C-A Open-Drain Bidirectional Clock | GPIO
FSITXA_D0 | 90 | O | FSITX-A Primary Data Output | GPIO
LINA_RX | 90 | I | LIN-A Receive | GPIO
PMBUSA_SCL | 90 | I/OD | PMBus-A Open-Drain Bidirectional Clock | GPIO
I2CB_SCL | 90 | I/OD | I2C-B Open-Drain Bidirectional Clock | GPIO
EQEP3_B | 90 | I | eQEP-3 Input B | GPIO
GPIO61 | 91 | I/O | General-Purpose Input Output 61 | GPIO
MCANA_RX | 91 | I | CAN/CAN FD Receive | GPIO
OUTPUTXBAR4 | 91 | O | Output X-BAR Output 4 | GPIO
SPIB_POCI | 91 | I/O | SPI-B Peripheral Out, Controller In (POCI) | GPIO
MCANB_RX | 91 | I | CAN/CAN FD Receive | GPIO
GPIO59 | 92 | I/O | General-Purpose Input Output 59 | GPIO
OUTPUTXBAR2 | 92 | O | Output X-BAR Output 2 | GPIO
SPIB_PTE | 92 | I/O | SPI-B Peripheral Transmit Enable (PTE) | GPIO
LINA_RX | 92 | I | LIN-A Receive | GPIO
MCANB_RX | 92 | I | CAN/CAN FD Receive | GPIO
EQEP1_INDEX | 92 | I/O | eQEP-1 Index | GPIO
GPIO10 | 93 | I/O | General-Purpose Input Output 10 | GPIO
EPWM6_A | 93 | O | ePWM-6 Output A | GPIO
ADCSOCBO | 93 | O | ADC Start of Conversion B for External ADC | GPIO
EQEP1_A | 93 | I | eQEP-1 Input A | GPIO
SCIB_TX | 93 | O | SCI-B Transmit Data | GPIO
SPIA_POCI | 93 | I/O | SPI-A Peripheral Out, Controller In (POCI) | GPIO
I2CA_SDA | 93 | I/OD | I2C-A Open-Drain Bidirectional Data | GPIO
FSITXA_CLK | 93 | O | FSITX-A Output Clock | GPIO
LINA_TX | 93 | O | LIN-A Transmit | GPIO
EQEP3_STROBE | 93 | I/O | eQEP-3 Strobe | GPIO
CLB_OUTPUTXBAR4 | 93 | O | CLB Output X-BAR Output 4 | GPIO
GPIO34 | 94 | I/O | General-Purpose Input Output 34 | GPIO
OUTPUTXBAR1 | 94 | O | Output X-BAR Output 1 | GPIO
PMBUSA_SDA | 94 | I/OD | PMBus-A Open-Drain Bidirectional Data | GPIO
I2CB_SDA | 94 | I/OD | I2C-B Open-Drain Bidirectional Data | GPIO
GPIO15 | 95 | I/O | General-Purpose Input Output 15 | GPIO
EPWM8_B | 95 | O | ePWM-8 Output B | GPIO
SCIB_RX | 95 | I | SCI-B Receive Data | GPIO
I2CB_SCL | 95 | I/OD | I2C-B Open-Drain Bidirectional Clock | GPIO
OUTPUTXBAR4 | 95 | O | Output X-BAR Output 4 | GPIO
PMBUSA_SCL | 95 | I/OD | PMBus-A Open-Drain Bidirectional Clock | GPIO
SPIB_PTE | 95 | I/O | SPI-B Peripheral Transmit Enable (PTE) | GPIO
EQEP2_B | 95 | I | eQEP-2 Input B | GPIO
LINA_RX | 95 | I | LIN-A Receive | GPIO
EPWM3_B | 95 | O | ePWM-3 Output B | GPIO
CLB_OUTPUTXBAR6 | 95 | O | CLB Output X-BAR Output 6 | GPIO
GPIO14 | 96 | I/O | General-Purpose Input Output 14 | GPIO
EPWM8_A | 96 | O | ePWM-8 Output A | GPIO
SCIB_TX | 96 | O | SCI-B Transmit Data | GPIO
I2CB_SDA | 96 | I/OD | I2C-B Open-Drain Bidirectional Data | GPIO
OUTPUTXBAR3 | 96 | O | Output X-BAR Output 3 | GPIO
PMBUSA_SDA | 96 | I/OD | PMBus-A Open-Drain Bidirectional Data | GPIO
SPIB_CLK | 96 | I/O | SPI-B Clock | GPIO
EQEP2_A | 96 | I | eQEP-2 Input A | GPIO
LINA_TX | 96 | O | LIN-A Transmit | GPIO
EPWM3_A | 96 | O | ePWM-3 Output A | GPIO
CLB_OUTPUTXBAR7 | 96 | O | CLB Output X-BAR Output 7 | GPIO
GPIO6 | 97 | I/O | General-Purpose Input Output 6 | GPIO
EPWM4_A | 97 | O | ePWM-4 Output A | GPIO
OUTPUTXBAR4 | 97 | O | Output X-BAR Output 4 | GPIO
SYNCOUT | 97 | O | External ePWM Synchronization Pulse | GPIO
EQEP1_A | 97 | I | eQEP-1 Input A | GPIO
SPIB_POCI | 97 | I/O | SPI-B Peripheral Out, Controller In (POCI) | GPIO
FSITXA_D0 | 97 | O | FSITX-A Primary Data Output | GPIO
FSITXA_D1 | 97 | O | FSITX-A Optional Additional Data Output | GPIO
CLB_OUTPUTXBAR8 | 97 | O | CLB Output X-BAR Output 8 | GPIO
EPWM2_A | 97 | O | ePWM-2 Output A | GPIO
GPIO30 | 98 | I/O | General-Purpose Input Output 30 | GPIO
SPIB_PICO | 98 | I/O | SPI-B Peripheral In, Controller Out (PICO) | GPIO
OUTPUTXBAR7 | 98 | O | Output X-BAR Output 7 | GPIO
EQEP1_STROBE | 98 | I/O | eQEP-1 Strobe | GPIO
FSIRXA_CLK | 98 | I | FSIRX-A Input Clock | GPIO
MCANA_RX | 98 | I | CAN/CAN FD Receive | GPIO
EPWM1_A | 98 | O | ePWM-1 Output A | GPIO
EQEP3_INDEX | 98 | I/O | eQEP-3 Index | GPIO
GPIO31 | 99 | I/O | General-Purpose Input Output 31 | GPIO
SPIB_POCI | 99 | I/O | SPI-B Peripheral Out, Controller In (POCI) | GPIO
OUTPUTXBAR8 | 99 | O | Output X-BAR Output 8 | GPIO
EQEP1_INDEX | 99 | I/O | eQEP-1 Index | GPIO
FSIRXA_D1 | 99 | I | FSIRX-A Optional Additional Data Input | GPIO
MCANA_TX | 99 | O | CAN/CAN FD Transmit | GPIO
EPWM1_B | 99 | O | ePWM-1 Output B | GPIO
GPIO29 | 100 | I/O | General-Purpose Input Output 29 | GPIO
SCIA_TX | 100 | O | SCI-A Transmit Data | GPIO
EPWM7_B | 100 | O | ePWM-7 Output B | GPIO
OUTPUTXBAR6 | 100 | O | Output X-BAR Output 6 | GPIO
EQEP1_B | 100 | I | eQEP-1 Input B | GPIO
EQEP2_INDEX | 100 | I/O | eQEP-2 Index | GPIO
LINA_RX | 100 | I | LIN-A Receive | GPIO
SPIB_PTE | 100 | I/O | SPI-B Peripheral Transmit Enable (PTE) | GPIO
ERRORSTS | 100 | O | Error Status Output. This signal requires an external pulldown. | GPIO
I2CB_SCL | 100 | I/OD | I2C-B Open-Drain Bidirectional Clock | GPIO
AUXCLKIN | 100 | I | Auxilary Clock Input | GPIO
A3 |  | I | ADC-A Input 3 | ANALOG
CMP3_HP5 |  | I | CMPSS-3 High Comparator Positive Input 5 | ANALOG
CMP3_LP5 |  | I | CMPSS-3 Low Comparator Positive Input 5 | ANALOG
A5 |  | I | ADC-A Input 5 | ANALOG
CMP2_HP5 |  | I | CMPSS-2 High Comparator Positive Input 5 | ANALOG
CMP2_LP5 |  | I | CMPSS-2 Low Comparator Positive Input 5 | ANALOG
A8 |  | I | ADC-A Input 8 | ANALOG
B0 |  | I | ADC-B Input 0 | ANALOG
C11 |  | I | ADC-C Input 11 | ANALOG
CMP4_HP4 |  | I | CMPSS-4 High Comparator Positive Input 4 | ANALOG
CMP4_LP4 |  | I | CMPSS-4 Low Comparator Positive Input 4 | ANALOG
AIO241 |  | I | Analog Pin Used For Digital Input 241 | ANALOG
A15 |  | I | ADC-A Input 15 | ANALOG
CMP1_HN0 |  | I | CMPSS-1 High Comparator Negative Input 0 | ANALOG
CMP1_HP3 |  | I | CMPSS-1 High Comparator Positive Input 3 | ANALOG
CMP1_LN0 |  | I | CMPSS-1 Low Comparator Negative Input 0 | ANALOG
CMP1_LP3 |  | I | CMPSS-1 Low Comparator Positive Input 3 | ANALOG
AIO233 |  | I | Analog Pin Used For Digital Input 233 | ANALOG
A26 |  | I | ADC-A Input 26 | ANALOG
D6 |  | I | ADC-D Input 6 | ANALOG
E6 |  | I | ADC-E Input 6 | ANALOG
AIO209 |  | I | Analog Pin Used For Digital Input 209 | ANALOG
A27 |  | I | ADC-A Input 27 | ANALOG
AIO227 |  | I | Analog Pin Used For Digital Input 227 | ANALOG
D9 |  | I | ADC-D Input 9 | ANALOG
E9 |  | I | ADC-E Input 9 | ANALOG
A28 |  | I | ADC-A Input 28 | ANALOG
AIO243 |  | I | Analog Pin Used For Digital Input 243 | ANALOG
D19 |  | I | ADC-D Input 19 | ANALOG
E19 |  | I | ADC-E Input 19 | ANALOG
B26 |  | I | ADC-B Input 26 | ANALOG
D7 |  | I | ADC-D Input 7 | ANALOG
E7 |  | I | ADC-E Input 7 | ANALOG
AIO210 |  | I | Analog Pin Used For Digital Input 210 | ANALOG
AIO228 |  | I | Analog Pin Used For Digital Input 228 | ANALOG
B27 |  | I | ADC-B Input 27 | ANALOG
D10 |  | I | ADC-D Input 10 | ANALOG
E10 |  | I | ADC-E Input 10 | ANALOG
C14 |  | I | ADC-C Input 14 | ANALOG
CMP4_HN0 |  | I | CMPSS-4 High Comparator Negative Input 0 | ANALOG
CMP4_HP3 |  | I | CMPSS-4 High Comparator Positive Input 3 | ANALOG
CMP4_LN0 |  | I | CMPSS-4 Low Comparator Negative Input 0 | ANALOG
CMP4_LP3 |  | I | CMPSS-4 Low Comparator Positive Input 3 | ANALOG
AIO253 |  | I | Analog Pin Used For Digital Input 253 | ANALOG
C25 |  | I | ADC-C Input 25 | ANALOG
D5 |  | I | ADC-D Input 5 | ANALOG
E5 |  | I | ADC-E Input 5 | ANALOG
AIO208 |  | I | Analog Pin Used For Digital Input 208 | ANALOG
AIO226 |  | I | Analog Pin Used For Digital Input 226 | ANALOG
C26 |  | I | ADC-C Input 26 | ANALOG
D8 |  | I | ADC-D Input 8 | ANALOG
E8 |  | I | ADC-E Input 8 | ANALOG
AIO242 |  | I | Analog Pin Used For Digital Input 242 | ANALOG
C27 |  | I | ADC-C Input 27 | ANALOG
D18 |  | I | ADC-D Input 18 | ANALOG
E18 |  | I | ADC-E Input 18 | ANALOG
GPIO42 |  | I/O | General-Purpose Input Output 42 | GPIO
LINA_RX |  | I | LIN-A Receive | GPIO
OUTPUTXBAR5 |  | O | Output X-BAR Output 5 | GPIO
PMBUSA_CTL |  | I/O | PMBus-A Control Signal - Target Input/Controller Output | GPIO
I2CA_SDA |  | I/OD | I2C-A Open-Drain Bidirectional Data | GPIO
SCIC_RX |  | I | SCI-C Receive Data | GPIO
EQEP1_STROBE |  | I/O | eQEP-1 Strobe | GPIO
CLB_OUTPUTXBAR3 |  | O | CLB Output X-BAR Output 3 | GPIO
GPIO43 |  | I/O | General-Purpose Input Output 43 | GPIO
OUTPUTXBAR6 |  | O | Output X-BAR Output 6 | GPIO
PMBUSA_ALERT |  | I/OD | PMBus-A Open-Drain Bidirectional Alert Signal | GPIO
I2CA_SCL |  | I/OD | I2C-A Open-Drain Bidirectional Clock | GPIO
SCIC_TX |  | O | SCI-C Transmit Data | GPIO
EQEP1_INDEX |  | I/O | eQEP-1 Index | GPIO
CLB_OUTPUTXBAR4 |  | O | CLB Output X-BAR Output 4 | GPIO
GPIO45 |  | I/O | General-Purpose Input Output 45 | GPIO
OUTPUTXBAR8 |  | O | Output X-BAR Output 8 | GPIO
FSITXA_D0 |  | O | FSITX-A Primary Data Output | GPIO
PMBUSA_ALERT |  | I/OD | PMBus-A Open-Drain Bidirectional Alert Signal | GPIO
CLB_OUTPUTXBAR4 |  | O | CLB Output X-BAR Output 4 | GPIO
GPIO46 |  | I/O | General-Purpose Input Output 46 | GPIO
LINA_TX |  | O | LIN-A Transmit | GPIO
MCANA_TX |  | O | CAN/CAN FD Transmit | GPIO
FSITXA_D1 |  | O | FSITX-A Optional Additional Data Output | GPIO
PMBUSA_SDA |  | I/OD | PMBus-A Open-Drain Bidirectional Data | GPIO
GPIO64 |  | I/O | General-Purpose Input Output 64 | GPIO
SCIA_RX |  | I | SCI-A Receive Data | GPIO
EPWM11_A |  | O | ePWM-11 Output A | GPIO
EPWM7_A |  | O | ePWM-7 Output A | GPIO
OUTPUTXBAR5 |  | O | Output X-BAR Output 5 | GPIO
EQEP1_A |  | I | eQEP-1 Input A | GPIO
EQEP2_STROBE |  | I/O | eQEP-2 Strobe | GPIO
LINA_TX |  | O | LIN-A Transmit | GPIO
SPIB_CLK |  | I/O | SPI-B Clock | GPIO
ERRORSTS |  | O | Error Status Output. This signal requires an external pulldown. | GPIO
I2CB_SDA |  | I/OD | I2C-B Open-Drain Bidirectional Data | GPIO
GPIO65 |  | I/O | General-Purpose Input Output 65 | GPIO
EQEP1_A |  | I | eQEP-1 Input A | GPIO
EPWM11_B |  | O | ePWM-11 Output B | GPIO
SPIB_PICO |  | I/O | SPI-B Peripheral In, Controller Out (PICO) | GPIO
MCANA_TX |  | O | CAN/CAN FD Transmit | GPIO
I2CA_SCL |  | I/OD | I2C-A Open-Drain Bidirectional Clock | GPIO
GPIO66 |  | I/O | General-Purpose Input Output 66 | GPIO
EQEP1_B |  | I | eQEP-1 Input B | GPIO
EPWM12_A |  | O | ePWM-12 Output A | GPIO
SPIB_POCI |  | I/O | SPI-B Peripheral Out, Controller In (POCI) | GPIO
MCANA_RX |  | I | CAN/CAN FD Receive | GPIO
I2CA_SDA |  | I/OD | I2C-A Open-Drain Bidirectional Data | GPIO
GPIO67 |  | I/O | General-Purpose Input Output 67 | GPIO
EPWM7_B |  | O | ePWM-7 Output B | GPIO
EPWM12_B |  | O | ePWM-12 Output B | GPIO
MCANA_TX |  | O | CAN/CAN FD Transmit | GPIO
EQEP1_INDEX |  | I/O | eQEP-1 Index | GPIO
SCIB_RX |  | I | SCI-B Receive Data | GPIO
PMBUSA_ALERT |  | I/OD | PMBus-A Open-Drain Bidirectional Alert Signal | GPIO
FSIRXA_CLK |  | I | FSIRX-A Input Clock | GPIO
LINA_RX |  | I | LIN-A Receive | GPIO
SPIA_POCI |  | I/O | SPI-A Peripheral Out, Controller In (POCI) | GPIO
SCIC_RX |  | I | SCI-C Receive Data | GPIO
GPIO68 |  | I/O | General-Purpose Input Output 68 | GPIO
EPWM7_A |  | O | ePWM-7 Output A | GPIO
EPWM3_A |  | O | ePWM-3 Output A | GPIO
MCANA_RX |  | I | CAN/CAN FD Receive | GPIO
EQEP1_STROBE |  | I/O | eQEP-1 Strobe | GPIO
SCIB_TX |  | O | SCI-B Transmit Data | GPIO
PMBUSA_CTL |  | I/O | PMBus-A Control Signal - Target Input/Controller Output | GPIO
FSIRXA_D0 |  | I | FSIRX-A Primary Data Input | GPIO
LINA_TX |  | O | LIN-A Transmit | GPIO
SPIA_CLK |  | I/O | SPI-A Clock | GPIO
SCIC_TX |  | O | SCI-C Transmit Data | GPIO
GPIO69 |  | I/O | General-Purpose Input Output 69 | GPIO
EPWM6_B |  | O | ePWM-6 Output B | GPIO
EPWM3_B |  | O | ePWM-3 Output B | GPIO
OUTPUTXBAR7 |  | O | Output X-BAR Output 7 | GPIO
EQEP1_B |  | I | eQEP-1 Input B | GPIO
SCIB_RX |  | I | SCI-B Receive Data | GPIO
SPIA_PTE |  | I/O | SPI-A Peripheral Transmit Enable (PTE) | GPIO
FSIRXA_D1 |  | I | FSIRX-A Optional Additional Data Input | GPIO
LINA_RX |  | I | LIN-A Receive | GPIO
EQEP2_A |  | I | eQEP-2 Input A | GPIO
SPIA_PICO |  | I/O | SPI-A Peripheral In, Controller Out (PICO) | GPIO
EQEP3_INDEX |  | I/O | eQEP-3 Index | GPIO
GPIO70 |  | I/O | General-Purpose Input Output 70 | GPIO
I2CA_SCL |  | I/OD | I2C-A Open-Drain Bidirectional Clock | GPIO
SPIB_PTE |  | I/O | SPI-B Peripheral Transmit Enable (PTE) | GPIO
OUTPUTXBAR4 |  | O | Output X-BAR Output 4 | GPIO
LINA_RX |  | I | LIN-A Receive | GPIO
FSIRXA_CLK |  | I | FSIRX-A Input Clock | GPIO
MCANA_RX |  | I | CAN/CAN FD Receive | GPIO
EQEP2_B |  | I | eQEP-2 Input B | GPIO
ADCSOCAO |  | O | ADC Start of Conversion A for External ADC | GPIO
EQEP3_A |  | I | eQEP-3 Input A | GPIO
GPIO71 |  | I/O | General-Purpose Input Output 71 | GPIO
SPIA_PICO |  | I/O | SPI-A Peripheral In, Controller Out (PICO) | GPIO
EPWM4_B |  | O | ePWM-4 Output B | GPIO
OUTPUTXBAR7 |  | O | Output X-BAR Output 7 | GPIO
EPWM9_A |  | O | ePWM-9 Output A | GPIO
SCIA_TX |  | O | SCI-A Transmit Data | GPIO
EQEP1_STROBE |  | I/O | eQEP-1 Strobe | GPIO
PMBUSA_SCL |  | I/OD | PMBus-A Open-Drain Bidirectional Clock | GPIO
XCLKOUT |  | O | External Clock Output. This pin outputs a divided-down version of a chosen clock signal from within the device. | GPIO
EQEP2_INDEX |  | I/O | eQEP-2 Index | GPIO
SPIB_POCI |  | I/O | SPI-B Peripheral Out, Controller In (POCI) | GPIO
EQEP3_STROBE |  | I/O | eQEP-3 Strobe | GPIO
GPIO72 |  | I/O | General-Purpose Input Output 72 | GPIO
SPIA_POCI |  | I/O | SPI-A Peripheral Out, Controller In (POCI) | GPIO
EPWM5_A |  | O | ePWM-5 Output A | GPIO
OUTPUTXBAR8 |  | O | Output X-BAR Output 8 | GPIO
EPWM9_B |  | O | ePWM-9 Output B | GPIO
SCIA_RX |  | I | SCI-A Receive Data | GPIO
EQEP1_INDEX |  | I/O | eQEP-1 Index | GPIO
PMBUSA_SDA |  | I/OD | PMBus-A Open-Drain Bidirectional Data | GPIO
MCANA_TX |  | O | CAN/CAN FD Transmit | GPIO
EPWM6_A |  | O | ePWM-6 Output A | GPIO
EQEP3_B |  | I | eQEP-3 Input B | GPIO
GPIO73 |  | I/O | General-Purpose Input Output 73 | GPIO
OUTPUTXBAR1 |  | O | Output X-BAR Output 1 | GPIO
EPWM5_B |  | O | ePWM-5 Output B | GPIO
SPIA_PTE |  | I/O | SPI-A Peripheral Transmit Enable (PTE) | GPIO
EPWM8_A |  | O | ePWM-8 Output A | GPIO
SPIB_PICO |  | I/O | SPI-B Peripheral In, Controller Out (PICO) | GPIO
LINA_TX |  | O | LIN-A Transmit | GPIO
PMBUSA_SCL |  | I/OD | PMBus-A Open-Drain Bidirectional Clock | GPIO
SCIA_TX |  | O | SCI-A Transmit Data | GPIO
ERRORSTS |  | O | Error Status Output. This signal requires an external pulldown. | GPIO
EPWM9_A |  | O | ePWM-9 Output A | GPIO
GPIO74 |  | I/O | General-Purpose Input Output 74 | GPIO
EPWM2_B |  | O | ePWM-2 Output B | GPIO
ADCSOCAO |  | O | ADC Start of Conversion A for External ADC | GPIO
MCANA_TX |  | O | CAN/CAN FD Transmit | GPIO
SPIA_POCI |  | I/O | SPI-A Peripheral Out, Controller In (POCI) | GPIO
EQEP1_B |  | I | eQEP-1 Input B | GPIO
GPIO75 |  | I/O | General-Purpose Input Output 75 | GPIO
EPWM1_B |  | O | ePWM-1 Output B | GPIO
LINA_RX |  | I | LIN-A Receive | GPIO
EPWM6_A |  | O | ePWM-6 Output A | GPIO
SPIA_CLK |  | I/O | SPI-A Clock | GPIO
EQEP1_STROBE |  | I/O | eQEP-1 Strobe | GPIO
SCIC_RX |  | I | SCI-C Receive Data | GPIO
GPIO76 |  | I/O | General-Purpose Input Output 76 | GPIO
EPWM4_A |  | O | ePWM-4 Output A | GPIO
OUTPUTXBAR2 |  | O | Output X-BAR Output 2 | GPIO
SPIA_PTE |  | I/O | SPI-A Peripheral Transmit Enable (PTE) | GPIO
MCANA_RX |  | I | CAN/CAN FD Receive | GPIO
EQEP1_INDEX |  | I/O | eQEP-1 Index | GPIO
GPIO77 |  | I/O | General-Purpose Input Output 77 | GPIO
EPWM1_A |  | O | ePWM-1 Output A | GPIO
OUTPUTXBAR3 |  | O | Output X-BAR Output 3 | GPIO
SPIA_PICO |  | I/O | SPI-A Peripheral In, Controller Out (PICO) | GPIO
MCANA_TX |  | O | CAN/CAN FD Transmit | GPIO
EQEP1_A |  | I | eQEP-1 Input A | GPIO
SCIC_TX |  | O | SCI-C Transmit Data | GPIO
GPIO78 |  | I/O | General-Purpose Input Output 78 | GPIO
EPWM8_A |  | O | ePWM-8 Output A | GPIO
EPWM3_A |  | O | ePWM-3 Output A | GPIO
OUTPUTXBAR1 |  | O | Output X-BAR Output 1 | GPIO
EPWM2_B |  | O | ePWM-2 Output B | GPIO
FSITXA_CLK |  | O | FSITX-A Output Clock | GPIO
GPIO79 |  | I/O | General-Purpose Input Output 79 | GPIO
EPWM8_B |  | O | ePWM-8 Output B | GPIO
EPWM3_B |  | O | ePWM-3 Output B | GPIO
MCANA_RX |  | I | CAN/CAN FD Receive | GPIO
EPWM2_A |  | O | ePWM-2 Output A | GPIO
I2CA_SDA |  | I/OD | I2C-A Open-Drain Bidirectional Data | GPIO
PMBUSA_SCL |  | I/OD | PMBus-A Open-Drain Bidirectional Clock | GPIO
GPIO80 |  | I/O | General-Purpose Input Output 80 | GPIO
EPWM1_A |  | O | ePWM-1 Output A | GPIO
OUTPUTXBAR7 |  | O | Output X-BAR Output 7 | GPIO
SCIA_RX |  | I | SCI-A Receive Data | GPIO
I2CB_SDA |  | I/OD | I2C-B Open-Drain Bidirectional Data | GPIO
SPIA_PTE |  | I/O | SPI-A Peripheral Transmit Enable (PTE) | GPIO
FSITXA_D0 |  | O | FSITX-A Primary Data Output | GPIO
MCANA_RX |  | I | CAN/CAN FD Receive | GPIO
CLB_OUTPUTXBAR8 |  | O | CLB Output X-BAR Output 8 | GPIO
EQEP1_INDEX |  | I/O | eQEP-1 Index | GPIO
EPWM3_A |  | O | ePWM-3 Output A | GPIO
GPIO81 |  | I/O | General-Purpose Input Output 81 | GPIO
EPWM1_B |  | O | ePWM-1 Output B | GPIO
OUTPUTXBAR6 |  | O | Output X-BAR Output 6 | GPIO
SCIC_RX |  | I | SCI-C Receive Data | GPIO
SPIB_CLK |  | I/O | SPI-B Clock | GPIO
I2CB_SCL |  | I/OD | I2C-B Open-Drain Bidirectional Clock | GPIO
FSITXA_D1 |  | O | FSITX-A Optional Additional Data Output | GPIO
MCANA_TX |  | O | CAN/CAN FD Transmit | GPIO
EQEP3_INDEX |  | I/O | eQEP-3 Index | GPIO
GPIO211 |  | I/O | General-Purpose Input Output 211 | GPIO
EPWM10_A |  | O | ePWM-10 Output A | GPIO
EQEP3_A |  | I | eQEP-3 Input A | GPIO
GPIO212 |  | I/O | General-Purpose Input Output 212 | GPIO
EPWM10_B |  | O | ePWM-10 Output B | GPIO
EQEP3_B |  | I | eQEP-3 Input B | GPIO
GPIO213 |  | I/O | General-Purpose Input Output 213 | GPIO
EPWM11_A |  | O | ePWM-11 Output A | GPIO
EQEP3_STROBE |  | I/O | eQEP-3 Strobe | GPIO
GPIO214 |  | I/O | General-Purpose Input Output 214 | GPIO
EPWM11_B |  | O | ePWM-11 Output B | GPIO
EQEP3_INDEX |  | I/O | eQEP-3 Index | GPIO
GPIO215 |  | I/O | General-Purpose Input Output 215 | GPIO
EPWM7_B |  | O | ePWM-7 Output B | GPIO
EQEP2_A |  | I | eQEP-2 Input A | GPIO