## Instructions
Texas Instruments Fuel Gauge Temperature Polynomial Coefficient Calculator
| Host Side Configuration |  | Pack Side configuration
Instructions (Host Side, Pack Side is similar)
1. Insert Temperature and Resistance values in column A&B
2. Verify ADC count value in cell C17 does not exceed 27000
If necessary, raise value of R1 in cell B8 to a higher standard
resistor value so that C17 is under 27000.
3. Select Solver from Tools menu. Use Add-Ins menu if not available.
4. Set Target Cell to $M$27
5. Choose Equal to: Value Of 0 (choose "Value Of", enter 0)
6. Set "By Changing Cells" to $J$2:$J$6,$O$3:$O$6
7. Set all the constrains
8. Press Solve button - Accept the solution, even though not "feasible"
9. Compare columns A and S to evaluate the accuracy |  | (A lower number in M27 indicates a better fit)
10. Linearity may be improved by changing R2 in some cases

## Host Side NTC Analysis
Firmware Linearization Equations: |  |  |  | Scalers | Value | Round |  | Coef-A | Value | Round | DF
adp=(ad*rc0)/(rc0-(1-ad)*(rc0-ad)/(1-ad0)) |  |  |  | rc0 (MinAD) | 11703 | 11703 | x^4 | A4 (Coef1) | -15476.2721 | -15476 | -15476 |  | Coef-B | Value | Round | DF
temp = Pb(adp/Pa(adp)) |  |  |  | ad0 (MaxT) | 11703 | 11703 | x^3 | A3 (Coef2) | 24389.5387 | 24390 | 24390 | x^3 | B3 (Coef1) | 272.05 | 272 | 272
Pb(x) = b3*x^3+b2*x^2+b1*x^1+b0 |  |  |  |  | Min | Max | x^2 | A2 (Coef3) | -19710.208 | -19710 | -19710 | x^2 | B2 (Coef2) | -661.2602 | -661 | -661
Pa(x) = a4*x^4+a3*x^3+a2*x^2+a1*x^1+a0 |  |  |  | 16bit Min/Max: | -32768 | 32767 | x^1 | A1 (Coef4) | 24650.9522 | 24651 | 2465.1 | x^1 | B1 (Coef3) | -1785.8768 | -1786 | -1786
|  |  |  | Coef Backoff: | 10 |  | x^0 | A0 (Coef5) | 918.2956 | 918 | 91.8 | x^0 | B0 (Coef4) | 4512.8754 | 4513 | 451.3
NTC Network and ADC |  |  |  | Max Coefficient: | -32758 | 32757
R1 (PU) (K) | 18 | <- Pull-up from NTC
R2 (PD) (K) | 477.3657 | <- Pull-down, parallel to NTC
Vref | 1.8
Vadref | 1.8
ADres | 5.4932e-05
Vadmax | 1.44
Rs | 17.3459
Vs | 1.7346
Analysis | Min | Max
adc max | 17872 | 29527
adp | 17872 | 29527
Pa(adp) | 11087.51 | 14768.4577
adp/Pa(adp) | 26409.4325 | 32757 | AbsMax
Err (Coldest) | -0.12394 | 0.83043 | 0.83043
Err(Middle) | -0.52635 | -0.50696 | 0.52635
Err (Hottest) | -0.27541 | 0.40227 | 0.40227
NTC Descr. | 10K +/-5% Beta= 3900K +/-3%
NTC Part# | NTC103AT | [10 empty] | Solver Target:
[12 empty] | sum of Err^2 = | [7 empty] | Multiplier | Multiplier
[5 empty] | Floating Point Calc's | [6 empty] | 2.1456 | Rounded Integer Calc's | [6 empty] | 1 | 10
Actual Temp | NTC R(K) | Reff(PD) (K) | mV(TS) | adc raw | adp | Pa(adp) | adp/ Pa(adp) | temp (raw) | temp (degK) | temp (degC) | Err | Err^2 | adp | Pa(adp) | adp/ Pa(adp) | temp (raw) | temp (degK) | temp (degC) | Err | Error for Plot | Round Error*100
-40.0968 | 249.8 | 163.9873 | 1621.9656 | 29527 | 29527 | 14768.4577 | 32757 | 2338.5578 | 233.8558 | -39.2942 | 0.80255 | 0.64408 | 29527 | 14768.8909 | 32756.0392 | 2338.8366 | 233.8837 | -39.2663 | 0.83043 | 0.83043 | -0.27885
-34.9436 | 181.6 | 131.5541 | 1583.3559 | 28824 | 28824 | 14685.6812 | 32157.3381 | 2380.5584 | 238.0558 | -35.0942 | -0.15055 | 0.022665 | 28824 | 14686.0654 | 32156.4968 | 2380.8246 | 238.0825 | -35.0675 | -0.12394 | -0.12394 | -0.26614
-29.7369 | 133.4 | 104.2635 | 1534.9986 | 27944 | 27944 | 14546.9759 | 31472.8297 | 2428.6156 | 242.8616 | -30.2884 | -0.55152 | 0.30418 | 27944 | 14547.3023 | 31472.1237 | 2428.8673 | 242.8867 | -30.2633 | -0.52635 | -0.52635 | -0.25175
-24.7163 | 100.3 | 82.8849 | 1478.842 | 26921 | 26921 | 14340.8896 | 30756.3669 | 2479.0305 | 247.9031 | -25.2469 | -0.53064 | 0.28158 | 26921 | 14341.1534 | 30755.8013 | 2479.2673 | 247.9267 | -25.2233 | -0.50696 | -0.50696 | -0.23681
-19.8738 | 77 | 66.3049 | 1415.6807 | 25772 | 25772 | 14057.8485 | 30036.4917 | 2529.7865 | 252.9786 | -20.1714 | -0.2976 | 0.088564 | 25772 | 14058.0476 | 30036.0662 | 2530.0084 | 253.0008 | -20.1492 | -0.27541 | -0.27541 | -0.22192
-14.9001 | 59.3 | 52.7475 | 1342.0334 | 24431 | 24431 | 13666.9215 | 29288.0518 | 2582.6451 | 258.2645 | -14.8855 | 0.014619 | 0.0002137 | 24431 | 13667.0523 | 29287.7713 | 2582.8516 | 258.2852 | -14.8648 | 0.035276 | 0.035276 | -0.20658
-10.0608 | 46.43 | 42.3144 | 1262.8147 | 22989 | 22989 | 13183.9994 | 28568.8557 | 2633.5056 | 263.3506 | -9.7994 | 0.26134 | 0.068298 | 22989 | 13184.0648 | 28568.7139 | 2633.6976 | 263.3698 | -9.7802 | 0.28054 | 0.28054 | -0.19198
-5.1781 | 36.6 | 33.9937 | 1176.8473 | 21424 | 21424 | 12598.3375 | 27861.6775 | 2683.5636 | 268.3564 | -4.7936 | 0.38449 | 0.14783 | 21424 | 12598.3406 | 27861.6705 | 2683.7414 | 268.3741 | -4.7759 | 0.40227 | 0.40227 | -0.17782
-0.072285 | 28.8 | 27.1613 | 1082.572 | 19708 | 19708 | 11895.7082 | 27143.8966 | 2734.4032 | 273.4403 | 0.29032 | 0.3626 | 0.13148 | 19708 | 11895.6525 | 27144.0237 | 2734.5669 | 273.4567 | 0.30669 | 0.37898 | 0.37898 | -0.16377
5.2741 | 22.62 | 21.5966 | 981.7488 | 17872 | 17872 | 11087.51 | 26409.4325 | 2786.439 | 278.6439 | 5.4939 | 0.21984 | 0.048328 | 17872 | 11087.4013 | 26409.6916 | 2786.5889 | 278.6589 | 5.5089 | 0.23483 | 0.23483 | -0.14989
10.2814 | 18.19 | 17.5223 | 887.8972 | 16164 | 16164 | 10293.3314 | 25728.4026 | 2834.6863 | 283.4686 | 10.3186 | 0.037199 | 0.0013838 | 16164 | 10293.1815 | 25728.7775 | 2834.8239 | 283.4824 | 10.3324 | 0.050961 | 0.050961 | -0.13762
14.896 | 14.98 | 14.5242 | 803.8194 | 14633 | 14633 | 9552.4335 | 25098.0101 | 2879.3308 | 287.9331 | 14.7831 | -0.11295 | 0.012757 | 14633 | 9552.2526 | 25098.4854 | 2879.4577 | 287.9458 | 14.7958 | -0.10026 | -0.10026 | -0.12686
20.2926 | 12.03 | 11.7343 | 710.3488 | 12932 | 12932 | 8700.7259 | 24351.7483 | 2932.1457 | 293.2146 | 20.0646 | -0.22807 | 0.052018 | 12932 | 8700.5165 | 24352.3344 | 2932.2606 | 293.2261 | 20.0761 | -0.21659 | -0.21659 | -0.11485
25.1298 | 9.95 | 9.7468 | 632.2995 | 11511 | 11511 | 7967.1829 | 23671.6322 | 2980.2304 | 298.023 | 24.873 | -0.25674 | 0.065913 | 11511 | 7966.9539 | 23672.3126 | 2980.3349 | 298.0335 | 24.8835 | -0.24628 | -0.24628 | -0.10454
30.0305 | 8.26 | 8.1195 | 559.5477 | 10186 | 10186 | 7264.609 | 22972.6644 | 3029.5834 | 302.9583 | 29.8083 | -0.22212 | 0.049337 | 10186 | 7264.3647 | 22973.4369 | 3029.6778 | 302.9678 | 29.8178 | -0.21267 | -0.21267 | -0.094471
35.3261 | 6.8 | 6.7045 | 488.4978 | 8893 | 8893 | 6560.2196 | 22210.0662 | 3083.3362 | 308.3336 | 35.1836 | -0.1425 | 0.020306 | 8893 | 6559.963 | 22210.9351 | 3083.4202 | 308.342 | 35.192 | -0.1341 | -0.1341 | -0.083965
39.9939 | 5.76 | 5.6913 | 432.4109 | 7872 | 7872 | 5989.3775 | 21533.9319 | 3130.8972 | 313.0897 | 39.9397 | -0.054149 | 0.0029321 | 7872 | 5989.1127 | 21534.884 | 3130.9722 | 313.0972 | 39.9472 | -0.04665 | -0.04665 | -0.07499
45.0418 | 4.84 | 4.7914 | 378.4124 | 6889 | 6889 | 5426.0305 | 20801.4636 | 3182.3004 | 318.23 | 45.08 | 0.038256 | 0.0014635 | 6889 | 5425.759 | 20802.5047 | 3182.366 | 318.2366 | 45.0866 | 0.044813 | 0.044813 | -0.065569
49.9348 | 4.11 | 4.0749 | 332.2707 | 6049 | 6049 | 4932.6637 | 20091.9468 | 3231.9567 | 323.1957 | 50.0457 | 0.11089 | 0.012298 | 6049 | 4932.3872 | 20093.073 | 3232.0134 | 323.2013 | 50.0513 | 0.11657 | 0.11657 | -0.056727
55.2524 | 3.46 | 3.4351 | 288.4607 | 5251 | 5251 | 4452.57 | 19321.9612 | 3285.6738 | 328.5674 | 55.4174 | 0.16502 | 0.027232 | 5251 | 4452.2894 | 19323.1786 | 3285.7213 | 328.5721 | 55.4221 | 0.16977 | 0.16977 | -0.047464
59.7717 | 3.002 | 2.9832 | 255.9105 | 4659 | 4659 | 4088.5273 | 18670.0614 | 3330.9983 | 333.0998 | 59.9498 | 0.17808 | 0.031714 | 4659 | 4088.2441 | 18671.3546 | 3331.0382 | 333.1038 | 59.9538 | 0.18208 | 0.18208 | -0.039935
65.0957 | 2.552 | 2.5384 | 222.4695 | 4050 | 4050 | 3706.4033 | 17902.8549 | 3384.1396 | 338.414 | 65.264 | 0.16823 | 0.028301 | 4050 | 3706.1177 | 17904.2345 | 3384.1711 | 338.4171 | 65.2671 | 0.17138 | 0.17138 | -0.031521
70.3316 | 2.186 | 2.176 | 194.1344 | 3534 | 3534 | 3376.1226 | 17150.1639 | 3436.0462 | 343.6046 | 70.4546 | 0.12299 | 0.015127 | 3534 | 3375.8352 | 17151.6241 | 3436.0701 | 343.607 | 70.457 | 0.12538 | 0.12538 | -0.023831
75.2161 | 1.9 | 1.8925 | 171.2428 | 3117 | 3117 | 3104.5541 | 16449.6823 | 3484.1309 | 348.4131 | 75.2631 | 0.046947 | 0.002204 | 3117 | 3104.2653 | 16451.2125 | 3484.1482 | 348.4148 | 75.2648 | 0.048674 | 0.048674 | -0.017272
80.3169 | 1.648 | 1.6423 | 150.5012 | 2740 | 2740 | 2855.2522 | 15722.6602 | 3533.7941 | 353.3794 | 80.2294 | -0.087516 | 0.0076591 | 2740 | 2854.9623 | 15724.2566 | 3533.8053 | 353.3805 | 80.2305 | -0.086399 | -0.086399 | -0.011166
85.7381 | 1.423 | 1.4188 | 131.5113 | 2394 | 2394 | 2623.1358 | 14952.8269 | 3586.092 | 358.6092 | 85.4592 | -0.27889 | 0.077782 | 2394 | 2622.845 | 14954.4848 | 3586.0976 | 358.6098 | 85.4598 | -0.27834 | -0.27834 | -0.0055762
Note on B11: a0214251: do not change
Note on C17: Steve Harrell: It is advised to limit this value to <27000.

## Pack Side NTC Analysis
Firmware Linearization Equations: |  |  |  | Scalers | Value | Round
adp=ad+(RTsense-ad)*(32767-rc0)/(32767-RTsense) |  |  |  | rc0 (MinAD) | 12909 | 11703 |  |  | Coef-B | Value | Round | DF
ada = rc0*ad/(adp-Rpad*ad/R2)/2^16 | [7 empty] | x^3 | B3 (Coef1) | 18576.99 | 18577 | 18577
temp = Pb(ada) |  |  |  |  | Min | Max |  | x^2 | B2 (Coef2) | -12938.6504 | -12939 | -12939
Pb(x) = b3*x^3+b2*x^2+b1*x^1+b0 |  |  |  | 16bit Min/Max: | -32768 | 32767 |  | x^1 | B1 (Coef3) | 4757.9715 | 4758 | 4758
|  |  |  | Coef Backoff: | 10 |  |  | x^0 | B0 (Coef4) | 2408.8921 | 2409 | 240.9
NTC Network and ADC |  |  |  | Max Coefficient: | -32758 | 32757
R1 (PU) (K) | 10000000000000 | <- Pull-up , parallel to NTC
R2 (PD) (K) | 5 | <- Pull-down
Rpad (K) | 0.0965
Vref | 2.5
Vadref | 2.5
ADres | 7.6294e-05
Vadmax | 2
Rs | 5
Vs | 1.25e-12
Analysis | Min | Max
adc max | 1516 | 28187
adp | 10066.8729 | 12492.4712
AbsMax
Err (Coldest) | -0.8046 | 1.8086 | 1.8086
Err(Middle) | -0.60431 | 0.59087 | 0.60431
Err (Hottest) | -4.1497 | 0.42879 | 4.1497
NTC Descr. | 10K +/-5% Beta= 3900K +/-3%
NTC Part# | NTC103AT | [8 empty] | Solver Target:
[10 empty] | sum of Err^2 = | [5 empty] | Multiplier | Multiplier
[5 empty] | Floating Point Calc's | [5 empty] | 25.929 | Rounded Integer Calc's | [5 empty] | 1 | 10
Actual Temp | NTC R(K) | RTsense | mV(TS) | adc raw | adp | ada | temp (raw) | temp (degK) | temp (degC) | Err | Err^2 | adp | ada | temp (raw) | temp (degK) | temp (degC) | Err | Error for Plot | Round Error*100
-40 | 328.9962
-39 | 307.9066
-38 | 288.3118
-37 | 270.096
-36 | 253.1533
-35 | 237.3866
-34 | 222.6701
-33 | 208.9646
-32 | 196.194
-31 | 184.2887
-30 | 173.1845
-29 | 162.8225
-28 | 153.1484
-27 | 144.1122
-26 | 135.6679
-25 | 127.773
-24 | 120.4041
-23 | 113.5069
-22 | 107.0482
-21 | 100.9975 | 10922.3333 | 115.6513 | 1516 | 10066.8729 | 0.02975 | 2539.4778 | 253.9478 | -19.2022 | 1.7978 | 3.232 | 10066.8729 | 0.02975 | 2539.5863 | 253.9586 | -19.1914 | 1.8086 | 1.8086 | -0.10848
-20 | 95.3267 | 10922.3333 | 122.1883 | 1602 | 10074.6941 | 0.031418 | 2546.1824 | 254.6182 | -18.5318 | 1.4682 | 2.1557 | 10074.6941 | 0.031418 | 2546.2909 | 254.6291 | -18.5209 | 1.4791 | 1.4791 | -0.10849
-19 | 89.9887 | 10922.3333 | 129.0548 | 1692 | 10082.8792 | 0.033162 | 2553.1235 | 255.3123 | -17.8377 | 1.1623 | 1.3511 | 10082.8792 | 0.033162 | 2553.232 | 255.3232 | -17.8268 | 1.1732 | 1.1732 | -0.1085
-18 | 84.9836 | 10922.3333 | 136.2332 | 1786 | 10091.4281 | 0.034981 | 2560.2917 | 256.0292 | -17.1208 | 0.87917 | 0.77294 | 10091.4281 | 0.034981 | 2560.4002 | 256.04 | -17.11 | 0.89002 | 0.89002 | -0.10851
-17 | 80.2885 | 10922.3333 | 143.7327 | 1884 | 10100.3407 | 0.036874 | 2567.6775 | 256.7678 | -16.3822 | 0.61775 | 0.38162 | 10100.3407 | 0.036874 | 2567.786 | 256.7786 | -16.3714 | 0.6286 | 0.6286 | -0.10852
-16 | 75.8825 | 10922.3333 | 151.5625 | 1987 | 10109.708 | 0.038862 | 2575.3451 | 257.5345 | -15.6155 | 0.38451 | 0.14785 | 10109.708 | 0.038862 | 2575.4536 | 257.5454 | -15.6046 | 0.39536 | 0.39536 | -0.10852
-15 | 71.7459 | 10922.3333 | 159.7317 | 2094 | 10119.4392 | 0.040923 | 2583.2086 | 258.3209 | -14.8291 | 0.17086 | 0.029194 | 10119.4392 | 0.040923 | 2583.3171 | 258.3317 | -14.8183 | 0.18171 | 0.18171 | -0.10852
-14 | 67.8742 | 10922.3333 | 168.218 | 2205 | 10129.5341 | 0.043059 | 2591.258 | 259.1258 | -14.0242 | -0.0242 | 0.00058565 | 10129.5341 | 0.043059 | 2591.3665 | 259.1367 | -14.0133 | -0.013348 | -0.013348 | -0.10852
-13 | 64.235 | 10922.3333 | 177.06 | 2321 | 10140.0837 | 0.045287 | 2599.554 | 259.9554 | -13.1946 | -0.1946 | 0.03787 | 10140.0837 | 0.045287 | 2599.6625 | 259.9662 | -13.1838 | -0.18375 | -0.18375 | -0.10851
-12 | 60.8128 | 10922.3333 | 186.267 | 2441 | 10150.9971 | 0.047587 | 2608.0132 | 260.8013 | -12.3487 | -0.34868 | 0.12158 | 10150.9971 | 0.047587 | 2608.1217 | 260.8122 | -12.3378 | -0.33783 | -0.33783 | -0.10851
-11 | 57.5934 | 10922.3333 | 195.8473 | 2567 | 10162.4562 | 0.049999 | 2616.7629 | 261.6763 | -11.4737 | -0.47371 | 0.2244 | 10162.4562 | 0.049999 | 2616.8714 | 261.6871 | -11.4629 | -0.46286 | -0.46286 | -0.10849
-10 | 54.5638 | 10922.3333 | 205.8087 | 2698 | 10174.37 | 0.052502 | 2625.7185 | 262.5719 | -10.5781 | -0.57815 | 0.33426 | 10174.37 | 0.052502 | 2625.827 | 262.5827 | -10.5673 | -0.5673 | -0.5673 | -0.10847
-9 | 51.6982 | 10922.3333 | 216.2106 | 2834 | 10186.7386 | 0.055095 | 2634.866 | 263.4866 | -9.6634 | -0.6634 | 0.4401 | 10186.7386 | 0.055095 | 2634.9745 | 263.4974 | -9.6526 | -0.65255 | -0.65255 | -0.10845
-8 | 49.0008 | 10922.3333 | 227.0105 | 2975 | 10199.5618 | 0.057779 | 2644.1916 | 264.4192 | -8.7308 | -0.73084 | 0.53413 | 10199.5618 | 0.057779 | 2644.3 | 264.43 | -8.72 | -0.72 | -0.72 | -0.10842
-7 | 46.4608 | 10922.3333 | 238.2153 | 3122 | 10212.9308 | 0.060571 | 2653.7457 | 265.3746 | -7.7754 | -0.77543 | 0.6013 | 10212.9308 | 0.060571 | 2653.854 | 265.3854 | -7.7646 | -0.7646 | -0.7646 | -0.10839
-6 | 44.068 | 10922.3333 | 249.8319 | 3275 | 10226.8454 | 0.063471 | 2663.5109 | 266.3511 | -6.7989 | -0.79891 | 0.63826 | 10226.8454 | 0.063471 | 2663.6192 | 266.3619 | -6.7881 | -0.78808 | -0.78808 | -0.10834
-5 | 41.8131 | 10922.3333 | 261.8658 | 3432 | 10241.1238 | 0.06644 | 2673.3457 | 267.3346 | -5.8154 | -0.81543 | 0.66493 | 10241.1238 | 0.06644 | 2673.454 | 267.3454 | -5.8046 | -0.8046 | -0.8046 | -0.10829
-4 | 39.6901 | 10922.3333 | 274.3057 | 3595 | 10255.9478 | 0.069516 | 2683.3617 | 268.3362 | -4.8138 | -0.81383 | 0.66232 | 10255.9478 | 0.069516 | 2683.4699 | 268.347 | -4.803 | -0.80301 | -0.80301 | -0.10824
-3 | 37.6876 | 10922.3333 | 287.1736 | 3764 | 10271.3176 | 0.072697 | 2693.5417 | 269.3542 | -3.7958 | -0.79583 | 0.63334 | 10271.3176 | 0.072697 | 2693.6499 | 269.365 | -3.785 | -0.78501 | -0.78501 | -0.10817
-2 | 35.798 | 10922.3333 | 300.4743 | 3938 | 10287.142 | 0.075965 | 2703.8105 | 270.381 | -2.769 | -0.76895 | 0.59129 | 10287.142 | 0.075965 | 2703.9186 | 270.3919 | -2.7581 | -0.75814 | -0.75814 | -0.10809
-1 | 34.0144 | 10922.3333 | 314.2109 | 4118 | 10303.5122 | 0.079337 | 2714.2121 | 271.4212 | -1.7288 | -0.72879 | 0.53113 | 10303.5122 | 0.079337 | 2714.3201 | 271.432 | -1.718 | -0.71799 | -0.71799 | -0.10801
0 | 32.3301 | 10922.3333 | 328.3878 | 4304 | 10320.428 | 0.082813 | 2724.7303 | 272.473 | -0.67697 | -0.67697 | 0.45829 | 10320.428 | 0.082813 | 2724.8382 | 272.4838 | -0.66618 | -0.66618 | -0.66618 | -0.10791
1 | 30.7373 | 10922.3333 | 343.024 | 4496 | 10337.8894 | 0.086391 | 2735.3491 | 273.5349 | 0.38491 | -0.61509 | 0.37834 | 10337.8894 | 0.086391 | 2735.4569 | 273.5457 | 0.39569 | -0.60431 | -0.60431 | -0.1078
2 | 29.2325 | 10922.3333 | 358.1027 | 4694 | 10355.8966 | 0.090071 | 2746.0529 | 274.6053 | 1.4553 | -0.54471 | 0.2967 | 10355.8966 | 0.090071 | 2746.1606 | 274.6161 | 1.4661 | -0.53394 | -0.53394 | -0.10768
3 | 27.8103 | 10922.3333 | 373.6251 | 4897 | 10374.3584 | 0.093833 | 2756.7747 | 275.6775 | 2.5275 | -0.47253 | 0.22328 | 10374.3584 | 0.093833 | 2756.8823 | 275.6882 | 2.5382 | -0.46177 | -0.46177 | -0.10755
4 | 26.4656 | 10922.3333 | 389.5921 | 5106 | 10393.366 | 0.097696 | 2767.5548 | 276.7555 | 3.6055 | -0.39452 | 0.15565 | 10393.366 | 0.097696 | 2767.6622 | 276.7662 | 3.6162 | -0.38378 | -0.38378 | -0.1074
5 | 25.1938 | 10922.3333 | 406.0022 | 5322 | 10413.0101 | 0.10168 | 2778.4292 | 277.8429 | 4.6929 | -0.30708 | 0.094299 | 10413.0101 | 0.10168 | 2778.5364 | 277.8536 | 4.7036 | -0.29636 | -0.29636 | -0.10724
6 | 23.9906 | 10922.3333 | 422.8526 | 5542 | 10433.0181 | 0.10572 | 2789.2357 | 278.9236 | 5.7736 | -0.22643 | 0.051269 | 10433.0181 | 0.10572 | 2789.3428 | 278.9343 | 5.7843 | -0.21572 | -0.21572 | -0.10706
7 | 22.8518 | 10922.3333 | 440.1421 | 5769 | 10453.6626 | 0.10987 | 2800.1115 | 280.0111 | 6.8611 | -0.13885 | 0.01928 | 10453.6626 | 0.10987 | 2800.2183 | 280.0218 | 6.8718 | -0.12817 | -0.12817 | -0.10687
8 | 21.7737 | 10922.3333 | 457.8654 | 6001 | 10474.7619 | 0.11411 | 2810.9493 | 281.0949 | 7.9449 | -0.055068 | 0.0030325 | 10474.7619 | 0.11411 | 2811.056 | 281.1056 | 7.9556 | -0.044403 | -0.044403 | -0.10666
9 | 20.7527 | 10922.3333 | 476.018 | 6239 | 10496.4068 | 0.11844 | 2821.7874 | 282.1787 | 9.0287 | 0.028737 | 0.00082583 | 10496.4068 | 0.11844 | 2821.8938 | 282.1894 | 9.0394 | 0.03938 | 0.03938 | -0.10643
10 | 19.7854 | 10922.3333 | 494.5956 | 6483 | 10518.5975 | 0.12286 | 2832.6162 | 283.2616 | 10.1116 | 0.11162 | 0.01246 | 10518.5975 | 0.12286 | 2832.7224 | 283.2722 | 10.1222 | 0.12224 | 0.12224 | -0.10618
11 | 18.8682 | 10922.3333 | 513.6018 | 6732 | 10541.2428 | 0.12737 | 2843.3849 | 284.3385 | 11.1885 | 0.18849 | 0.035529 | 10541.2428 | 0.12737 | 2843.4908 | 284.3491 | 11.1991 | 0.19908 | 0.19908 | -0.10592
12 | 17.9988 | 10922.3333 | 533.0169 | 6986 | 10564.3429 | 0.13194 | 2854.0894 | 285.4089 | 12.2589 | 0.25894 | 0.067052 | 10564.3429 | 0.13194 | 2854.1951 | 285.4195 | 12.2695 | 0.26951 | 0.26951 | -0.10564
13 | 17.1744 | 10922.3333 | 552.8334 | 7246 | 10587.9886 | 0.13661 | 2864.7674 | 286.4767 | 13.3267 | 0.32674 | 0.10676 | 10587.9886 | 0.13661 | 2864.8727 | 286.4873 | 13.3373 | 0.33727 | 0.33727 | -0.10534
14 | 16.3926 | 10922.3333 | 573.0369 | 7511 | 10612.0891 | 0.14135 | 2875.3743 | 287.5374 | 14.3874 | 0.38743 | 0.1501 | 10612.0891 | 0.14135 | 2875.4793 | 287.5479 | 14.3979 | 0.39793 | 0.39793 | -0.10501
15 | 15.6508 | 10922.3333 | 593.6211 | 7781 | 10636.6443 | 0.14616 | 2885.9093 | 288.5909 | 15.4409 | 0.44093 | 0.19442 | 10636.6443 | 0.14616 | 2886.014 | 288.6014 | 15.4514 | 0.4514 | 0.4514 | -0.10467
16 | 14.9469 | 10922.3333 | 614.5692 | 8055 | 10661.5632 | 0.15102 | 2896.3353 | 289.6335 | 16.4835 | 0.48353 | 0.2338 | 10661.5632 | 0.15102 | 2896.4396 | 289.644 | 16.494 | 0.49396 | 0.49396 | -0.10431
17 | 14.2786 | 10922.3333 | 635.8735 | 8335 | 10687.0279 | 0.15597 | 2906.7296 | 290.673 | 17.523 | 0.52296 | 0.27349 | 10687.0279 | 0.15597 | 2906.8335 | 290.6834 | 17.5334 | 0.53335 | 0.53335 | -0.10392
18 | 13.644 | 10922.3333 | 657.5172 | 8618 | 10712.7654 | 0.16096 | 2916.9848 | 291.6985 | 18.5485 | 0.54848 | 0.30083 | 10712.7654 | 0.16096 | 2917.0883 | 291.7088 | 18.5588 | 0.55883 | 0.55883 | -0.10351
19 | 13.0411 | 10922.3333 | 679.4902 | 8906 | 10738.9576 | 0.16601 | 2927.1794 | 292.7179 | 19.5679 | 0.56794 | 0.32256 | 10738.9576 | 0.16601 | 2927.2825 | 292.7283 | 19.5783 | 0.57825 | 0.57825 | -0.10308
20 | 12.4683 | 10922.3333 | 701.7712 | 9198 | 10765.5136 | 0.17112 | 2937.284 | 293.7284 | 20.5784 | 0.5784 | 0.33455 | 10765.5136 | 0.17112 | 2937.3866 | 293.7387 | 20.5887 | 0.58866 | 0.58866 | -0.10263
21 | 11.9238 | 10922.3333 | 724.3497 | 9494 | 10792.4333 | 0.17627 | 2947.3065 | 294.7307 | 21.5807 | 0.58065 | 0.33716 | 10792.4333 | 0.17627 | 2947.4087 | 294.7409 | 21.5909 | 0.59087 | 0.59087 | -0.10216
22 | 11.4061 | 10922.3333 | 747.2068 | 9794 | 10819.7169 | 0.18147 | 2957.2559 | 295.7256 | 22.5756 | 0.57559 | 0.33131 | 10819.7169 | 0.18147 | 2957.3576 | 295.7358 | 22.5858 | 0.58576 | 0.58576 | -0.10166
23 | 10.9139 | 10922.3333 | 770.3171 | 10097 | 10847.2733 | 0.18671 | 2967.1098 | 296.711 | 23.561 | 0.56098 | 0.3147 | 10847.2733 | 0.18671 | 2967.211 | 296.7211 | 23.5711 | 0.5711 | 0.5711 | -0.10114
24 | 10.4456 | 10922.3333 | 793.6726 | 10403 | 10875.1025 | 0.19197 | 2976.8807 | 297.6881 | 24.5381 | 0.53807 | 0.28952 | 10875.1025 | 0.19197 | 2976.9813 | 297.6981 | 24.5481 | 0.54813 | 0.54813 | -0.1006
25 | 10 | 10922.3333 | 817.25 | 10712 | 10903.2045 | 0.19726 | 2986.5815 | 298.6582 | 25.5082 | 0.50815 | 0.25822 | 10903.2045 | 0.19726 | 2986.6816 | 298.6682 | 25.5182 | 0.51816 | 0.51816 | -0.10004
26 | 9.5759 | 10922.3333 | 841.0287 | 11024 | 10931.5794 | 0.20258 | 2996.2261 | 299.6226 | 26.4726 | 0.47261 | 0.22336 | 10931.5794 | 0.20258 | 2996.3256 | 299.6326 | 26.4826 | 0.48256 | 0.48256 | -0.099453
27 | 9.1721 | 10922.3333 | 864.9918 | 11338 | 10960.1362 | 0.20792 | 3005.7983 | 300.5798 | 27.4298 | 0.42983 | 0.18475 | 10960.1362 | 0.20792 | 3005.8971 | 300.5897 | 27.4397 | 0.43971 | 0.43971 | -0.098846
28 | 8.7876 | 10922.3333 | 889.1141 | 11654 | 10988.8749 | 0.21326 | 3015.3139 | 301.5314 | 28.3814 | 0.38139 | 0.14546 | 10988.8749 | 0.21326 | 3015.4121 | 301.5412 | 28.3912 | 0.39121 | 0.39121 | -0.098219
29 | 8.4213 | 10922.3333 | 913.3802 | 11972 | 11017.7954 | 0.21862 | 3024.789 | 302.4789 | 29.3289 | 0.3289 | 0.10818 | 11017.7954 | 0.21862 | 3024.8866 | 302.4887 | 29.3387 | 0.33866 | 0.33866 | -0.09757
30 | 8.0723 | 10922.3333 | 937.7654 | 12291 | 11046.8069 | 0.22397 | 3034.2106 | 303.4211 | 30.2711 | 0.27106 | 0.073473 | 11046.8069 | 0.22397 | 3034.3075 | 303.4308 | 30.2808 | 0.28075 | 0.28075 | -0.096903
31 | 7.7395 | 10922.3333 | 962.263 | 12613 | 11076.0913 | 0.22935 | 3043.6541 | 304.3654 | 31.2154 | 0.21541 | 0.046403 | 11076.0913 | 0.22935 | 3043.7504 | 304.375 | 31.225 | 0.22504 | 0.22504 | -0.096212
32 | 7.4223 | 10922.3333 | 986.8342 | 12935 | 11105.3756 | 0.2347 | 3053.0485 | 305.3049 | 32.1549 | 0.15485 | 0.023979 | 11105.3756 | 0.2347 | 3053.144 | 305.3144 | 32.1644 | 0.1644 | 0.1644 | -0.095505
33 | 7.1198 | 10922.3333 | 1011.4647 | 13257 | 11134.66 | 0.24004 | 3062.4111 | 306.2411 | 33.0911 | 0.091108 | 0.0083006 | 11134.66 | 0.24004 | 3062.5059 | 306.2506 | 33.1006 | 0.10059 | 0.10059 | -0.094781
34 | 6.8312 | 10922.3333 | 1036.1375 | 13581 | 11164.1262 | 0.24538 | 3071.8168 | 307.1817 | 34.0317 | 0.031684 | 0.0010039 | 11164.1262 | 0.24538 | 3071.9109 | 307.1911 | 34.0411 | 0.041088 | 0.041088 | -0.094036
35 | 6.5559 | 10922.3333 | 1060.8217 | 13904 | 11193.5015 | 0.25068 | 3081.1953 | 308.1195 | 34.9695 | -0.030465 | 0.00092814 | 11193.5015 | 0.25068 | 3081.2886 | 308.1289 | 34.9789 | -0.021138 | -0.021138 | -0.093277
36 | 6.2933 | 10922.3333 | 1085.4887 | 14228 | 11222.9677 | 0.25598 | 3090.621 | 309.0621 | 35.9121 | -0.087898 | 0.0077261 | 11222.9677 | 0.25598 | 3090.7135 | 309.0714 | 35.9214 | -0.078648 | -0.078648 | -0.0925
37 | 6.0426 | 10922.3333 | 1110.1326 | 14551 | 11252.343 | 0.26124 | 3100.0516 | 310.0052 | 36.8552 | -0.14484 | 0.02098 | 11252.343 | 0.26124 | 3100.1433 | 310.0143 | 36.8643 | -0.13567 | -0.13567 | -0.09171
38 | 5.8032 | 10922.3333 | 1134.7332 | 14873 | 11281.6273 | 0.26646 | 3109.502 | 310.9502 | 37.8002 | -0.1998 | 0.03992 | 11281.6273 | 0.26646 | 3109.5929 | 310.9593 | 37.8093 | -0.19071 | -0.19071 | -0.090906
39 | 5.5746 | 10922.3333 | 1159.2637 | 15195 | 11310.9117 | 0.27166 | 3119.0164 | 311.9016 | 38.7516 | -0.24836 | 0.061684 | 11310.9117 | 0.27166 | 3119.1065 | 311.9106 | 38.7606 | -0.23935 | -0.23935 | -0.090088
40 | 5.3562 | 10922.3333 | 1183.7112 | 15515 | 11340.0141 | 0.2768 | 3128.5494 | 312.8549 | 39.7049 | -0.29506 | 0.087062 | 11340.0141 | 0.2768 | 3128.6386 | 312.8639 | 39.7139 | -0.28614 | -0.28614 | -0.08926
41 | 5.1475 | 10922.3333 | 1208.0562 | 15834 | 11369.0256 | 0.28191 | 3138.1435 | 313.8144 | 40.6644 | -0.33565 | 0.11266 | 11369.0256 | 0.28191 | 3138.2319 | 313.8232 | 40.6732 | -0.32681 | -0.32681 | -0.08842
42 | 4.9481 | 10922.3333 | 1232.2705 | 16152 | 11397.9462 | 0.28698 | 3147.8112 | 314.7811 | 41.6311 | -0.36888 | 0.13607 | 11397.9462 | 0.28698 | 3147.8988 | 314.7899 | 41.6399 | -0.36012 | -0.36012 | -0.087568
43 | 4.7574 | 10922.3333 | 1256.3542 | 16467 | 11426.5939 | 0.29199 | 3157.5026 | 315.7503 | 42.6003 | -0.39974 | 0.15979 | 11426.5939 | 0.29199 | 3157.5893 | 315.7589 | 42.6089 | -0.39107 | -0.39107 | -0.086711
44 | 4.5751 | 10922.3333 | 1280.2738 | 16781 | 11455.1507 | 0.29695 | 3167.2891 | 316.7289 | 43.5789 | -0.42109 | 0.17732 | 11455.1507 | 0.29695 | 3167.3749 | 316.7375 | 43.5875 | -0.41251 | -0.41251 | -0.085843
45 | 4.4007 | 10922.3333 | 1304.0252 | 17092 | 11483.4346 | 0.30185 | 3177.1176 | 317.7118 | 44.5618 | -0.43824 | 0.19206 | 11483.4346 | 0.30185 | 3177.2025 | 317.7203 | 44.5703 | -0.42975 | -0.42975 | -0.08497
46 | 4.2338 | 10922.3333 | 1327.5954 | 17401 | 11511.5367 | 0.3067 | 3187.0276 | 318.7028 | 45.5528 | -0.44724 | 0.20003 | 11511.5367 | 0.3067 | 3187.1117 | 318.7112 | 45.5612 | -0.43883 | -0.43883 | -0.084091
47 | 4.0742 | 10922.3333 | 1350.9455 | 17707 | 11539.3659 | 0.31148 | 3196.994 | 319.6994 | 46.5494 | -0.4506 | 0.20304 | 11539.3659 | 0.31148 | 3197.0772 | 319.7077 | 46.5577 | -0.44228 | -0.44228 | -0.083207
48 | 3.9214 | 10922.3333 | 1374.0837 | 18010 | 11566.9223 | 0.3162 | 3207.0224 | 320.7022 | 47.5522 | -0.44776 | 0.20049 | 11566.9223 | 0.3162 | 3207.1047 | 320.7105 | 47.5605 | -0.43953 | -0.43953 | -0.082321
49 | 3.7751 | 10922.3333 | 1396.9926 | 18311 | 11594.2968 | 0.32087 | 3217.1513 | 321.7151 | 48.5651 | -0.43487 | 0.18911 | 11594.2968 | 0.32087 | 3217.2327 | 321.7233 | 48.5733 | -0.42673 | -0.42673 | -0.081428
50 | 3.635 | 10922.3333 | 1419.6584 | 18608 | 11621.3075 | 0.32545 | 3227.3175 | 322.7318 | 49.5818 | -0.41825 | 0.17493 | 11621.3075 | 0.32545 | 3227.398 | 322.7398 | 49.5898 | -0.4102 | -0.4102 | -0.080537
51 | 3.5011 | 10922.3333 | 1442.0193 | 18901 | 11647.9544 | 0.32996 | 3237.5225 | 323.7522 | 50.6022 | -0.39775 | 0.15821 | 11647.9544 | 0.32996 | 3237.6021 | 323.7602 | 50.6102 | -0.38979 | -0.38979 | -0.079647
52 | 3.3727 | 10922.3333 | 1464.1334 | 19191 | 11674.3285 | 0.33441 | 3247.8027 | 324.7803 | 51.6303 | -0.36973 | 0.1367 | 11674.3285 | 0.33441 | 3247.8814 | 324.7881 | 51.6381 | -0.36186 | -0.36186 | -0.078755
53 | 3.2498 | 10922.3333 | 1485.9451 | 19477 | 11700.3388 | 0.33878 | 3258.1236 | 325.8124 | 52.6624 | -0.33764 | 0.114 | 11700.3388 | 0.33878 | 3258.2015 | 325.8201 | 52.6701 | -0.32985 | -0.32985 | -0.077866
54 | 3.1319 | 10922.3333 | 1507.489 | 19759 | 11725.9854 | 0.34307 | 3268.4846 | 326.8485 | 53.6985 | -0.30154 | 0.090928 | 11725.9854 | 0.34307 | 3268.5616 | 326.8562 | 53.7062 | -0.29384 | -0.29384 | -0.076981
55 | 3.0189 | 10922.3333 | 1528.7321 | 20037 | 11751.2681 | 0.34729 | 3278.8843 | 327.8884 | 54.7384 | -0.26157 | 0.068418 | 11751.2681 | 0.34729 | 3278.9604 | 327.896 | 54.746 | -0.25396 | -0.25396 | -0.076098
56 | 2.9108 | 10922.3333 | 1549.622 | 20311 | 11776.1871 | 0.35143 | 3289.3209 | 328.9321 | 55.7821 | -0.21791 | 0.047484 | 11776.1871 | 0.35143 | 3289.3961 | 328.9396 | 55.7896 | -0.21039 | -0.21039 | -0.07522
57 | 2.8071 | 10922.3333 | 1570.2053 | 20581 | 11800.7423 | 0.3555 | 3299.7919 | 329.9792 | 56.8292 | -0.17081 | 0.029174 | 11800.7423 | 0.3555 | 3299.8663 | 329.9866 | 56.8366 | -0.16337 | -0.16337 | -0.074346
58 | 2.7076 | 10922.3333 | 1590.4756 | 20847 | 11824.9337 | 0.35949 | 3310.2944 | 331.0294 | 57.8794 | -0.12056 | 0.014534 | 11824.9337 | 0.35949 | 3310.3679 | 331.0368 | 57.8868 | -0.11321 | -0.11321 | -0.073476
59 | 2.6122 | 10922.3333 | 1610.4083 | 21108 | 11848.6704 | 0.3634 | 3320.7844 | 332.0784 | 58.9284 | -0.07156 | 0.0051209 | 11848.6704 | 0.3634 | 3320.857 | 332.0857 | 58.9357 | -0.064299 | -0.064299 | -0.072616
60 | 2.5206 | 10922.3333 | 1630.0229 | 21365 | 11872.0433 | 0.36723 | 3331.2971 | 333.1297 | 59.9797 | -0.020289 | 0.00041163 | 11872.0433 | 0.36723 | 3331.3689 | 333.1369 | 59.9869 | -0.013113 | -0.013113 | -0.071762
61 | 2.4327 | 10922.3333 | 1649.2997 | 21618 | 11895.0524 | 0.371 | 3341.8283 | 334.1828 | 61.0328 | 0.032831 | 0.0010779 | 11895.0524 | 0.371 | 3341.8992 | 334.1899 | 61.0399 | 0.039923 | 0.039923 | -0.070913
62 | 2.3484 | 10922.3333 | 1668.2203 | 21866 | 11917.6068 | 0.37467 | 3352.3307 | 335.2331 | 62.0831 | 0.083066 | 0.0069 | 11917.6068 | 0.37467 | 3352.4007 | 335.2401 | 62.0901 | 0.090074 | 0.090074 | -0.070075
63 | 2.2673 | 10922.3333 | 1686.8369 | 22110 | 11939.7974 | 0.37828 | 3362.8405 | 336.284 | 63.134 | 0.13405 | 0.017969 | 11939.7974 | 0.37828 | 3362.9097 | 336.291 | 63.141 | 0.14097 | 0.14097 | -0.069244
64 | 2.1895 | 10922.3333 | 1705.0908 | 22349 | 11961.5333 | 0.3818 | 3373.3083 | 337.3308 | 64.1808 | 0.18083 | 0.032701 | 11961.5333 | 0.3818 | 3373.3768 | 337.3377 | 64.1877 | 0.18768 | 0.18768 | -0.068424
65 | 2.1148 | 10922.3333 | 1722.9929 | 22584 | 11982.9055 | 0.38525 | 3383.7714 | 338.3771 | 65.2271 | 0.22714 | 0.051594 | 11982.9055 | 0.38525 | 3383.8391 | 338.3839 | 65.2339 | 0.23391 | 0.23391 | -0.067612
66 | 2.0426 | 10922.3333 | 1740.6569 | 22815 | 12003.9138 | 0.38863 | 3394.2241 | 339.4224 | 66.2724 | 0.27241 | 0.074205 | 12003.9138 | 0.38863 | 3394.2909 | 339.4291 | 66.2791 | 0.27909 | 0.27909 | -0.066809
67 | 1.9733 | 10922.3333 | 1757.9553 | 23042 | 12024.5583 | 0.39195 | 3404.6602 | 340.466 | 67.316 | 0.31602 | 0.09987 | 12024.5583 | 0.39195 | 3404.7262 | 340.4726 | 67.3226 | 0.32262 | 0.32262 | -0.066014
68 | 1.9067 | 10922.3333 | 1774.907 | 23264 | 12044.7482 | 0.39518 | 3415.0267 | 341.5027 | 68.3527 | 0.35267 | 0.12438 | 12044.7482 | 0.39518 | 3415.092 | 341.5092 | 68.3592 | 0.3592 | 0.3592 | -0.065231
69 | 1.8426 | 10922.3333 | 1791.5339 | 23482 | 12064.5742 | 0.39835 | 3425.3629 | 342.5363 | 69.3863 | 0.38629 | 0.14922 | 12064.5742 | 0.39835 | 3425.4274 | 342.5427 | 69.3927 | 0.39274 | 0.39274 | -0.064458
70 | 1.781 | 10922.3333 | 1807.8086 | 23695 | 12083.9455 | 0.40144 | 3435.6139 | 343.5614 | 70.4114 | 0.41139 | 0.16924 | 12083.9455 | 0.40144 | 3435.6776 | 343.5678 | 70.4178 | 0.41776 | 0.41776 | -0.063698
71 | 1.7223 | 10922.3333 | 1823.5946 | 23902 | 12102.7712 | 0.40443 | 3445.7218 | 344.5722 | 71.4222 | 0.42218 | 0.17824 | 12102.7712 | 0.40443 | 3445.7847 | 344.5785 | 71.4285 | 0.42847 | 0.42847 | -0.062955
72 | 1.6659 | 10922.3333 | 1839.024 | 24104 | 12121.1421 | 0.40734 | 3455.7257 | 345.5726 | 72.4226 | 0.42257 | 0.17857 | 12121.1421 | 0.40734 | 3455.7879 | 345.5788 | 72.4288 | 0.42879 | 0.42879 | -0.062226
73 | 1.6116 | 10922.3333 | 1854.1276 | 24302 | 12139.1492 | 0.41018 | 3465.6674 | 346.5667 | 73.4167 | 0.41674 | 0.17368 | 12139.1492 | 0.41018 | 3465.7289 | 346.5729 | 73.4229 | 0.42289 | 0.42289 | -0.061508
74 | 1.5594 | 10922.3333 | 1868.8828 | 24496 | 12156.7926 | 0.41297 | 3475.5403 | 347.554 | 74.404 | 0.40403 | 0.16324 | 12156.7926 | 0.41297 | 3475.6011 | 347.5601 | 74.4101 | 0.41011 | 0.41011 | -0.060801
75 | 1.5091 | 10922.3333 | 1883.3249 | 24685 | 12173.9812 | 0.41567 | 3485.2857 | 348.5286 | 75.3786 | 0.37857 | 0.14332 | 12173.9812 | 0.41567 | 3485.3458 | 348.5346 | 75.3846 | 0.38458 | 0.38458 | -0.060108
76 | 1.4606 | 10922.3333 | 1897.4631 | 24870 | 12190.8061 | 0.41831 | 3494.9474 | 349.4947 | 76.3447 | 0.34474 | 0.11884 | 12190.8061 | 0.41831 | 3495.0068 | 349.5007 | 76.3507 | 0.35068 | 0.35068 | -0.059427
77 | 1.4139 | 10922.3333 | 1911.2786 | 25052 | 12207.3581 | 0.42091 | 3504.5718 | 350.4572 | 77.3072 | 0.30718 | 0.094362 | 12207.3581 | 0.42091 | 3504.6306 | 350.4631 | 77.3131 | 0.31306 | 0.31306 | -0.058754
78 | 1.3689 | 10922.3333 | 1924.7829 | 25229 | 12223.4554 | 0.42342 | 3514.0465 | 351.4047 | 78.2547 | 0.25465 | 0.064848 | 12223.4554 | 0.42342 | 3514.1046 | 351.4105 | 78.2605 | 0.26046 | 0.26046 | -0.058097
79 | 1.3255 | 10922.3333 | 1937.9891 | 25402 | 12239.1889 | 0.42588 | 3523.4173 | 352.3417 | 79.1917 | 0.19173 | 0.036761 | 12239.1889 | 0.42588 | 3523.4748 | 352.3475 | 79.1975 | 0.19748 | 0.19748 | -0.057452
80 | 1.2838 | 10922.3333 | 1950.8498 | 25570 | 12254.4677 | 0.42825 | 3532.6224 | 353.2622 | 80.1122 | 0.11224 | 0.012597 | 12254.4677 | 0.42825 | 3532.6792 | 353.2679 | 80.1179 | 0.11792 | 0.11792 | -0.056823
81 | 1.2436 | 10922.3333 | 1963.4105 | 25735 | 12269.4736 | 0.43058 | 3541.7646 | 354.1765 | 81.0265 | 0.026465 | 0.00070038 | 12269.4736 | 0.43058 | 3541.8208 | 354.1821 | 81.0321 | 0.032085 | 0.032085 | -0.056202
82 | 1.2048 | 10922.3333 | 1975.6882 | 25896 | 12284.1158 | 0.43285 | 3550.7831 | 355.0783 | 81.9283 | -0.071694 | 0.00514 | 12284.1158 | 0.43285 | 3550.8387 | 355.0839 | 81.9339 | -0.066134 | -0.066134 | -0.055594
83 | 1.1674 | 10922.3333 | 1987.669 | 26053 | 12298.3942 | 0.43506 | 3559.6711 | 355.9671 | 82.8171 | -0.18289 | 0.03345 | 12298.3942 | 0.43506 | 3559.7261 | 355.9726 | 82.8226 | -0.17739 | -0.17739 | -0.055
84 | 1.1314 | 10922.3333 | 1999.3395 | 26206 | 12312.3088 | 0.43721 | 3568.4222 | 356.8422 | 83.6922 | -0.30778 | 0.094728 | 12312.3088 | 0.43721 | 3568.4766 | 356.8477 | 83.6977 | -0.30234 | -0.30234 | -0.054418
85 | 1.0966 | 10922.3333 | 2010.7519 | 26355 | 12325.8596 | 0.4393 | 3577.0301 | 357.703 | 84.553 | -0.44699 | 0.1998 | 12325.8596 | 0.4393 | 3577.0839 | 357.7084 | 84.5584 | -0.44161 | -0.44161 | -0.05385
86 | 1.0631 | 10922.3333 | 2021.8618 | 26501 | 12339.1376 | 0.44134 | 3585.547 | 358.5547 | 85.4047 | -0.5953 | 0.35438 | 12339.1376 | 0.44134 | 3585.6003 | 358.56 | 85.41 | -0.58997 | -0.58997 | -0.053291
87 | 1.0308 | 10922.3333 | 2032.6905 | 26643 | 12352.0519 | 0.44333 | 3593.9092 | 359.3909 | 86.2409 | -0.75908 | 0.5762 | 12352.0519 | 0.44333 | 3593.962 | 359.3962 | 86.2462 | -0.7538 | -0.7538 | -0.052746
88 | 0.9996 | 10922.3333 | 2043.2612 | 26781 | 12364.6023 | 0.44525 | 3602.1106 | 360.2111 | 87.0611 | -0.93894 | 0.8816 | 12364.6023 | 0.44525 | 3602.1629 | 360.2163 | 87.0663 | -0.93371 | -0.93371 | -0.052214
89 | 0.9695 | 10922.3333 | 2053.564 | 26916 | 12376.8799 | 0.44713 | 3610.2054 | 361.0205 | 87.8705 | -1.1295 | 1.2757 | 12376.8799 | 0.44713 | 3610.2571 | 361.0257 | 87.8757 | -1.1243 | -1.1243 | -0.051693
90 | 0.9405 | 10922.3333 | 2063.5889 | 27048 | 12388.8846 | 0.44896 | 3618.1892 | 361.8189 | 88.6689 | -1.3311 | 1.7718 | 12388.8846 | 0.44896 | 3618.2404 | 361.824 | 88.674 | -1.326 | -1.326 | -0.051181
91 | 0.9125 | 10922.3333 | 2073.3615 | 27176 | 12400.5256 | 0.45074 | 3625.9964 | 362.5996 | 89.4496 | -1.5504 | 2.4036 | 12400.5256 | 0.45074 | 3626.0471 | 362.6047 | 89.4547 | -1.5453 | -1.5453 | -0.050684
92 | 0.8856 | 10922.3333 | 2082.8378 | 27300 | 12411.8028 | 0.45246 | 3633.6212 | 363.3621 | 90.2121 | -1.7879 | 3.1965 | 12411.8028 | 0.45246 | 3633.6714 | 363.3671 | 90.2171 | -1.7829 | -1.7829 | -0.050201
93 | 0.8596 | 10922.3333 | 2092.0797 | 27421 | 12422.8072 | 0.45413 | 3641.1204 | 364.112 | 90.962 | -2.038 | 4.1533 | 12422.8072 | 0.45413 | 3641.1701 | 364.117 | 90.967 | -2.033 | -2.033 | -0.049728
94 | 0.8344 | 10922.3333 | 2101.1158 | 27540 | 12433.6297 | 0.45578 | 3648.5524 | 364.8552 | 91.7052 | -2.2948 | 5.2659 | 12433.6297 | 0.45578 | 3648.6016 | 364.8602 | 91.7102 | -2.2898 | -2.2898 | -0.049262
95 | 0.8101 | 10922.3333 | 2109.9034 | 27655 | 12444.0884 | 0.45736 | 3655.7883 | 365.5788 | 92.4288 | -2.5712 | 6.6109 | 12444.0884 | 0.45736 | 3655.8371 | 365.5837 | 92.4337 | -2.5663 | -2.5663 | -0.048811
96 | 0.7867 | 10922.3333 | 2118.4354 | 27767 | 12454.2742 | 0.45891 | 3662.8865 | 366.2887 | 93.1387 | -2.8613 | 8.1873 | 12454.2742 | 0.45891 | 3662.9349 | 366.2935 | 93.1435 | -2.8565 | -2.8565 | -0.048371
97 | 0.764 | 10922.3333 | 2126.7783 | 27876 | 12464.1872 | 0.46041 | 3669.8431 | 366.9843 | 93.8343 | -3.1657 | 10.0216 | 12464.1872 | 0.46041 | 3669.891 | 366.9891 | 93.8391 | -3.1609 | -3.1609 | -0.047941
98 | 0.7421 | 10922.3333 | 2134.8897 | 27982 | 12473.8274 | 0.46186 | 3676.6542 | 367.6654 | 94.5154 | -3.4846 | 12.1423 | 12473.8274 | 0.46186 | 3676.7017 | 367.6702 | 94.5202 | -3.4798 | -3.4798 | -0.047522
99 | 0.7209 | 10922.3333 | 2142.801 | 28086 | 12483.2857 | 0.46329 | 3683.3811 | 368.3381 | 95.1881 | -3.8119 | 14.5305 | 12483.2857 | 0.46329 | 3683.4282 | 368.3428 | 95.1928 | -3.8072 | -3.8072 | -0.04711
100 | 0.7005 | 10922.3333 | 2150.4693 | 28187 | 12492.4712 | 0.46468 | 3689.956 | 368.9956 | 95.8456 | -4.1544 | 17.259 | 12492.4712 | 0.46468 | 3690.0027 | 369.0003 | 95.8503 | -4.1497 | -4.1497 | -0.04671
Note on C18: Steve Harrell: It is advised to limit this value to <27000.

## NTC
Temp© | R-low(k) | R-Center | R-high
-40 |  | 328.996 |  | 329.949
-35 |  | 237.387 |  | 238.34
-30 |  | 173.185 |  | 174.138
-25 |  | 127.773 |  | 128.726
-20 |  | 95.327 |  | 96.28
-15 |  | 71.746 |  | 72.699
-10 |  | 54.564 |  | 55.517
-5 |  | 41.813 |  | 42.766
0 |  | 32.33 |  | 33.283
5 |  | 25.194 |  | 26.147
10 |  | 19.785 |  | 20.738
15 |  | 15.651 |  | 16.604
20 |  | 12.468 |  | 13.421
25 |  | 10 |  | 10.953
30 |  | 8.072 |  | 9.025
35 |  | 6.556 |  | 7.509
40 |  | 5.356 |  | 6.309
45 |  | 4.401 |  | 5.354
50 |  | 3.635 |  | 4.588
55 |  | 3.019 |  | 3.972
60 |  | 2.521 |  | 3.474
65 |  | 2.115 |  | 3.068
70 |  | 1.781 |  | 2.734
75 |  | 1.509 |  | 2.462
80 |  | 1.284 |  | 2.237
85 |  | 1.097 |  | 2.05
90 |  | 0.941 |  | 1.894
95 |  | 0.81 |  | 1.763
100 |  | 0.701 |  | 1.654
105 |  | 0.608 |  | 1.561
110 |  | 0.53 |  | 1.483
115 |  | 0.463 |  | 1.416
120 |  | 0.406 |  | 1.359
125 |  | 0.358 |  | 1.311