## input
* Texas Instruments Data Flash File
* File created Wed May 03 15:08:01 2023
*
* Device Number 4500
* Firmware Version 1.06
* Build Number 36
* Order Number 0
*
* bqz Device Number 4500
* bqz Firmware Version 1.06
* bqz Build Number 36
*
* Field Order: Class name | SubClass name | Parameter name | Parameter Value | Display Units | Data Type | Data Length | Address Offset | Default Value | Minimum Value | Maximum Value | Display Format | Read Formula | Write Formula | Flags | Help | Native Units | Data Flash Raw Value
Calibration | Voltage | Cell Gain | 12139 | - | I | 2 | 0 | 12101 | -32767 | 32767 | ddd | x | x |  |  | - | 0x6b2f
Calibration | Voltage | Pack Gain | 49634 | - | U | 2 | 2 | 49669 | 0 | 65535 | ddd | x | x |  |  | - | 0xe2c1
Calibration | Voltage | BAT Gain | 49080 | - | U | 2 | 4 | 48936 | 0 | 65535 | ddd | x | x |  |  | - | 0xb8bf
Calibration | Current | CC Gain | 3.371 | mOhm | F | 4 | 6 | 1.036 | 0.1 | 4 | f.ffffff | 3.714528/x | 3.714528/x |  |  | - | 0xfd0b8d3f
Calibration | Current | Capacity Gain | 3.371 | mOhm | F | 4 | 10 | 1.036 | 29826.2 | 1193046 | f.ffffff | 1107901.13/x | 1107901.13/x |  |  | - | 0xde7aa048
Calibration | Current Offset | CC Offset | 0 | - | I | 2 | 14 | 0 | -32767 | 32767 | ddd | x | x |  |  | - | 0x0000
Calibration | Current Offset | Coulomb Counter Offset Samples | 64 | - | U | 2 | 16 | 64 | 0 | 65535 | ddd | x | x |  |  | - | 0x4000
Calibration | Current Offset | Board Offset | 0 | - | I | 2 | 18 | 0 | -32768 | 32767 | ddd | x | x |  |  | - | 0x0000
Calibration | Current Offset | CC Auto Config | 7 | hex | B | 1 | 192 | 3 | 0x00 | 0x07 | hh | x | x | RSVD¦RSVD¦RSVD¦RSVD¦RSVD¦OFFSET_TAKEN¦AUTO_NESTON¦AUTO_CAL_EN |  | hex | 0x07
Calibration | Current Offset | CC Auto Offset | 34 | - | I | 2 | 193 | 0 | -10000 | 10000 | ddd | x | x |  |  | - | 0x2200
Calibration | Temperature | Internal Temp Offset | 0 | Â°C | I | 1 | 20 | 0 | -128 | 127 | dd.d | x | x |  |  | 0.1Â°C | 0x00
Calibration | Temperature | External1 Temp Offset | 0 | Â°C | I | 1 | 21 | 0 | -128 | 127 | dd.d | x | x |  |  | 0.1Â°C | 0x00
Calibration | Temperature | External2 Temp Offset | 0 | Â°C | I | 1 | 22 | 0 | -128 | 127 | dd.d | x | x |  |  | 0.1Â°C | 0x00
Calibration | Temperature | External3 Temp Offset | 0 | Â°C | I | 1 | 23 | 0 | -128 | 127 | dd.d | x | x |  |  | 0.1Â°C | 0x00
Calibration | Temperature | External4 Temp Offset | 0 | Â°C | I | 1 | 24 | 0 | -128 | 127 | dd.d | x | x |  |  | 0.1Â°C | 0x00
Calibration | Internal Temp Model | Int Gain | -12143 | - | I | 2 | 1472 | -12143 | -32768 | 32767 | ddd | x | x |  |  | - | 0x91d0
Calibration | Internal Temp Model | Int base offset | 6232 | - | I | 2 | 1474 | 6232 | -32768 | 32767 | ddd | x | x |  |  | - | 0x5818
Calibration | Internal Temp Model | Int Minimum AD | 0 | - | I | 2 | 1476 | 0 | -32768 | 32767 | ddd | x | x |  |  | - | 0x0000
Calibration | Internal Temp Model | Int Maximum Temp | 6232 | 0.1degK | I | 2 | 1478 | 6232 | -32768 | 32767 | ddd | x | x |  |  | 0.1degK | 0x5818
Calibration | Cell Temperature Model | Coeff a1 | -11130 | - | I | 2 | 1480 | -11130 | -32768 | 32767 | ddd | x | x |  |  | - | 0x86d4
Calibration | Cell Temperature Model | Coeff a2 | 19142 | - | I | 2 | 1482 | 19142 | -32768 | 32767 | ddd | x | x |  |  | - | 0xc64a
Calibration | Cell Temperature Model | Coeff a3 | -19262 | - | I | 2 | 1484 | -19262 | -32768 | 32767 | ddd | x | x |  |  | - | 0xc2b4
Calibration | Cell Temperature Model | Coeff a4 | 28203 | - | I | 2 | 1486 | 28203 | -32768 | 32767 | ddd | x | x |  |  | - | 0x2b6e
Calibration | Cell Temperature Model | Coeff a5 | 892 | - | I | 2 | 1488 | 892 | -32768 | 32767 | ddd | x | x |  |  | - | 0x7c03
Calibration | Cell Temperature Model | Coeff b1 | 328 | - | I | 2 | 1490 | 328 | -32768 | 32767 | ddd | x | x |  |  | - | 0x4801
Calibration | Cell Temperature Model | Coeff b2 | -605 | - | I | 2 | 1492 | -605 | -32768 | 32767 | ddd | x | x |  |  | - | 0xa3fd
Calibration | Cell Temperature Model | Coeff b3 | -2443 | - | I | 2 | 1494 | -2443 | -32768 | 32767 | ddd | x | x |  |  | - | 0x75f6
Calibration | Cell Temperature Model | Coeff b4 | 4696 | - | I | 2 | 1496 | 4696 | -32768 | 32767 | ddd | x | x |  |  | - | 0x5812
Calibration | Cell Temperature Model | Rc0 | 11703 | - | I | 2 | 1498 | 11703 | -32768 | 32767 | ddd | x | x |  |  | - | 0xb72d
Calibration | Cell Temperature Model | Adc0 | 11703 | - | I | 2 | 1500 | 11703 | -32768 | 32767 | ddd | x | x |  |  | - | 0xb72d
Calibration | Cell Temperature Model | Rpad | 0 | - | I | 2 | 1502 | 0 | -32768 | 32767 | ddd | x | x |  |  | - | 0x0000
Calibration | Cell Temperature Model | Rint | 0 | - | I | 2 | 1504 | 0 | -32768 | 32767 | ddd | x | x |  |  | - | 0x0000
Calibration | Fet Temperature Model | Coeff a1 | -11130 | - | I | 2 | 1506 | -11130 | -32768 | 32767 | ddd | x | x |  |  | - | 0x86d4
Calibration | Fet Temperature Model | Coeff a2 | 19142 | - | I | 2 | 1508 | 19142 | -32768 | 32767 | ddd | x | x |  |  | - | 0xc64a
Calibration | Fet Temperature Model | Coeff a3 | -19262 | - | I | 2 | 1510 | -19262 | -32768 | 32767 | ddd | x | x |  |  | - | 0xc2b4
Calibration | Fet Temperature Model | Coeff a4 | 28203 | - | I | 2 | 1512 | 28203 | -32768 | 32767 | ddd | x | x |  |  | - | 0x2b6e
Calibration | Fet Temperature Model | Coeff a5 | 892 | - | I | 2 | 1514 | 892 | -32768 | 32767 | ddd | x | x |  |  | - | 0x7c03
Calibration | Fet Temperature Model | Coeff b1 | 328 | - | I | 2 | 1516 | 328 | -32768 | 32767 | ddd | x | x |  |  | - | 0x4801
Calibration | Fet Temperature Model | Coeff b2 | -605 | - | I | 2 | 1518 | -605 | -32768 | 32767 | ddd | x | x |  |  | - | 0xa3fd
Calibration | Fet Temperature Model | Coeff b3 | -2443 | - | I | 2 | 1520 | -2443 | -32768 | 32767 | ddd | x | x |  |  | - | 0x75f6
Calibration | Fet Temperature Model | Coeff b4 | 4696 | - | I | 2 | 1522 | 4696 | -32768 | 32767 | ddd | x | x |  |  | - | 0x5812
Calibration | Fet Temperature Model | Rc0 | 11703 | - | I | 2 | 1524 | 11703 | -32768 | 32767 | ddd | x | x |  |  | - | 0xb72d
Calibration | Fet Temperature Model | Adc0 | 11703 | - | I | 2 | 1526 | 11703 | -32768 | 32767 | ddd | x | x |  |  | - | 0xb72d
Calibration | Fet Temperature Model | Rpad | 0 | - | I | 2 | 1528 | 0 | -32768 | 32767 | ddd | x | x |  |  | - | 0x0000
Calibration | Fet Temperature Model | Rint | 0 | - | I | 2 | 1530 | 0 | -32768 | 32767 | ddd | x | x |  |  | - | 0x0000
Calibration | Current Deadband | Deadband | 5 | mA | U | 1 | 1542 | 3 | 0 | 255 | ddd | x | x |  |  | mA | 0x05
Calibration | Current Deadband | Coulomb Counter Deadband | 150 | 116nV | U | 1 | 1543 | 9 | 0 | 255 | ddd | x | x |  |  | 116nV | 0x96
Settings | Configuration | Charging Configuration | 0 | hex | B | 1 | 2326 | 0 | 0 | 0x3f | hh | x | x | RSVD¦RSVD¦RSVD¦RSVD¦RSVD¦SOC_CHARGE¦CCC¦CRATE |  | hex | 0x00
Settings | Configuration | FET Options | 55 | hex | B | 1 | 1991 | 20 | 0 | 0xff | hh | x | x | PACK_FUSE¦SLEEPCHG¦CHGFET¦CHGIN¦CHGSU¦OTFET¦RSVD¦PCHG_COMM |  | hex | 0x55
Settings | Configuration | Sbs Gauging Configuration | 7 | hex | B | 1 | 1992 | 4 | 0 | 0x0f | hh | x | x | RSVD¦RSVD¦RSVD¦RSVD¦RSVD¦LOCK0¦RSOC_HOLD¦RSOCL |  | hex | 0x07
Settings | Configuration | Sbs Configuration | 0 | hex | B | 1 | 1993 | 20 | 0 | 0xff | hh | x | x | RSVD¦RSVD¦BLT1¦BLT0¦XL¦HPE¦CPE¦BCAST |  | hex | 0x00
Settings | Configuration | Power Config | 2 | hex | B | 1 | 1995 | 0 | 0 | 0x83 | hh | x | x | RSVD¦RSVD¦RSVD¦RSVD¦RSVD¦RSVD¦PWR_SAVE_VSHUT¦AUTO_SHIP_EN |  | hex | 0x02
Settings | Configuration | IO Config | 0 | hex | B | 1 | 1996 | 0 | 0 | 0x03 | hh | x | x | RSVD¦RSVD¦RSVD¦RSVD¦RSVD¦RSVD¦BTP_POL¦BTP_EN |  | hex | 0x00
Settings | Configuration | LED Configuration | 4 | hex | B | 2 | 2034 | 00d0 | 0 | 0x01ff | hhhh | x | x | RSVD¦RSVD¦RSVD¦RSVD¦RSVD¦RSVD¦RSVD¦LEDPFON¦LEDC1¦LEDC0¦LEDPF1¦LEDPF0¦LEDMODE¦LEDCHG¦LEDRCA¦LEDR |  | hex | 0x0400
Settings | Configuration | Temperature Enable | 6 | hex | B | 1 | 2395 | 6 | 0 | 0x1f | hh | x | x | RSVD¦RSVD¦RSVD¦TS4¦TS3¦TS2¦TS1¦TSInt |  | hex | 0x06
Settings | Configuration | Temperature Mode | 0 | hex | B | 1 | 2396 | 4 | 0 | 0x1f | hh | x | x | RSVD¦RSVD¦RSVD¦TS4 Mode¦TS3 Mode¦TS2 Mode¦TS1 Mode¦TSInt Mode |  | hex | 0x00
Settings | Configuration | DA Configuration | 7 | hex | B | 1 | 2397 | 12 | 0 | 0xff | hh | x | x | FTEMP¦CTEMP¦EMSHUT_EN¦SLEEP¦IN_SYSTEM_SLEEP¦NR¦CC1¦CC0 |  | hex | 0x07
Settings | Configuration | SOC Flag Config A | 0ccc | hex | B | 2 | 2073 | 0c8c | 0 | 0x0fff | hhhh | x | x | RSVD¦RSVD¦RSVD¦RSVD¦TCSETVCT¦FCSETVCT¦RSVD¦RSVD¦TCCLEARRSOC¦TCSETRSOC¦TCCLEARV¦TCSETV¦TDCLEARRSOC¦TDSETRSOC¦TDCLEARV¦TDSETV |  | hex | 0xcc0c
Settings | Configuration | SOC Flag Config B | 9c | hex | B | 1 | 2075 | 8c | 0 | 0xff | hh | x | x | FCCLEARRSOC¦FCSETRSOC¦FCCLEARV¦FCSETV¦FDCLEARRSOC¦FDSETRSOC¦FDCLEARV¦FDSETV |  | hex | 0x9c
Settings | Configuration | Balancing Configuration | 7 | hex | B | 1 | 2417 | 3 | 0 | 0xff | hh | x | x | RSVD¦RSVD¦RSVD¦CB_RLX_DOD0EW¦CB_CHG_DOD0EW¦CBR¦RSVD_1¦CB |  | hex | 0x07
Settings | Configuration | IT Gauging Configuration | 56fe | hex | B | 2 | 2100 | 54fe | 0 | 0xffff | hhhh | x | x | RSVD¦RELAX_SMOOTH_OK¦TDELTAV¦SMOOTH¦RELAX_JUMP_OK¦FF_NEAR_EDV¦CELL_TERM¦FAST_QMAX_FLD¦FAST_QMAX_LRN¦RSOC_CONV¦LFP_RELAX¦DOD0EW¦OCVFR¦RFACTSTEP¦CSYNC¦CCT |  | hex | 0xfe56
Settings | Fuse | PF Fuse A | 0a | hex | U | 1 | 1984 | 0 | 0 | 0xff | hh | x | x | QIM¦SOTF¦RSVD¦SOT¦SOCD¦SOCC¦SOV¦SUV |  | hex | 0x0a
Settings | Fuse | PF Fuse B | 0 | hex | U | 1 | 1985 | 0 | 0 | 0xff | hh | x | x | RSVD¦RSVD¦RSVD¦VIMA¦VIMR¦CD¦IMP¦CB |  | hex | 0x00
Settings | Fuse | PF Fuse C | 3 | hex | U | 1 | 1986 | 0 | 0 | 0xff | hh | x | x | PTC¦2LVL¦AFEC¦AFER¦FUSE¦RSVD¦DFETF¦CFETF |  | hex | 0x03
Settings | Fuse | PF Fuse D | 0 | hex | U | 1 | 1987 | 0 | 0 | 0xff | hh | x | x | TS4¦TS3¦TS2¦TS1¦RSVD¦DFW¦OPNCELL¦IFC |  | hex | 0x00
Settings | Fuse | Min Blow Fuse Voltage | 3500 | mV | I | 2 | 1988 | 3500 | 0 | 65535 | ddd | x | x |  |  | mV | 0xac0d
Settings | Fuse | Fuse Blow Timeout | 30 | s | U | 1 | 1990 | 30 | 0 | 255 | ddd | x | x |  |  | s | 0x1e
Settings | BTP | Init Discharge Set | 150 | mAh | I | 2 | 1997 | 150 | 0 | 32767 | ddd | x | x |  |  | mAh | 0x9600
Settings | BTP | Init Charge Set | 175 | mAh | I | 2 | 1999 | 175 | 0 | 32767 | ddd | x | x |  |  | mAh | 0xaf00
Settings | SMBus | Address | 16 | - | U | 1 | 2001 | 16 | 0 | 0xff | hh | x | x |  |  | - | 0x16
Settings | SMBus | Address Check | ea | - | U | 1 | 2002 | ea | 0 | 0xff | hh | x | x |  |  | - | 0xea
Settings | Protection | Protection Configuration | 0 | hex | B | 1 | 2122 | 0 | 0 | 0x03 | hh | x | x | RSVD¦RSVD¦RSVD¦RSVD¦RSVD¦RSVD¦CUV_RECOV_CHG¦SUV_MODE |  | hex | 0x00
Settings | Protection | Enabled Protections A | ff | hex | U | 1 | 2123 | ff | 0 | 0xff | hh | x | x | AOLDL¦RSVD_1¦OCD2¦OCD1¦OCC2¦OCC1¦COV¦CUV |  | hex | 0xff
Settings | Protection | Enabled Protections B | 3f | hex | U | 1 | 2124 | 7f | 0 | 0xff | hh | x | x | RSVD¦CUVC¦OTD¦OTC¦ASCDL¦RSVD_1¦ASCCL¦RSVD_1 |  | hex | 0x3f
Settings | Protection | Enabled Protections C | 1 | hex | U | 1 | 2125 | d5 | 0 | 0xff | hh | x | x | CHGC¦OC¦RSVD¦CTO¦RSVD¦PTO¦HWDF¦OTF |  | hex | 0x01
Settings | Protection | Enabled Protections D | 0c | hex | U | 1 | 2126 | 0f | 0 | 0xff | hh | x | x | RSVD¦RSVD¦RSVD¦RSVD¦UTD¦UTC¦PCHGC¦CHGV |  | hex | 0x0c
Settings | Permanent Failure | Enabled PF A | 5e | hex | U | 1 | 2248 | 0 | 0 | 0xff | hh | x | x | QIM¦SOTF¦RSVD¦SOT¦SOCD¦SOCC¦SOV¦SUV |  | hex | 0x5e
Settings | Permanent Failure | Enabled PF B | 10 | hex | U | 1 | 2249 | 0 | 0 | 0xff | hh | x | x | RSVD¦RSVD¦RSVD¦VIMA¦VIMR¦CD¦IMP¦CB |  | hex | 0x10
Settings | Permanent Failure | Enabled PF C | 3 | hex | U | 1 | 2250 | 0 | 0 | 0xff | hh | x | x | PTC¦2LVL¦AFEC¦AFER¦FUSE¦RSVD¦DFETF¦CFETF |  | hex | 0x03
Settings | Permanent Failure | Enabled PF D | 30 | hex | U | 1 | 2251 | 0 | 0 | 0xff | hh | x | x | TS4¦TS3¦TS2¦TS1¦RSVD¦RSVD¦OPNCELL¦RSVD |  | hex | 0x30
Settings | AFE | AFE Protection Control | 71 | hex | U | 1 | 2399 | 70 | 0 | 0xff | hh | x | x | RSTRIM3¦RSTRIM2¦RSTRIM1¦RSTRIM0¦RSVD¦RSVD¦SCDDx2¦RSNS |  | hex | 0x71
Settings | AFE | ZVCHG Exit Threshold | 2200 | mV | I | 2 | 2405 | 2200 | 0 | 8000 | ddd | x | x |  |  | mV | 0x9808
Settings | Manufacturing | Mfg Status init | 02f8 | hex | B | 2 | 1408 | 0 | 0 | 0xffff | hhhh | x | x | RSVD¦RSVD¦RSVD¦RSVD¦RSVD¦RSVD¦LED_EN¦FUSE_EN¦BBR_EN¦PF_EN¦LF_EN¦FET_EN¦GAUGE_EN¦RSVD¦RSVD¦RSVD |  | hex | 0xf802
Advanced Charge Algorithm | Temperature Ranges | T1 Temp | 0 | Â°C | I | 1 | 2327 | 0 | -128 | 127 | ddd | x | x |  |  | Â°C | 0x00
Advanced Charge Algorithm | Temperature Ranges | T2 Temp | 12 | Â°C | I | 1 | 2328 | 12 | -128 | 127 | ddd | x | x |  |  | Â°C | 0x0c
Advanced Charge Algorithm | Temperature Ranges | T5 Temp | 20 | Â°C | I | 1 | 2329 | 20 | -128 | 127 | ddd | x | x |  |  | Â°C | 0x14
Advanced Charge Algorithm | Temperature Ranges | T6 Temp | 25 | Â°C | I | 1 | 2330 | 25 | -128 | 127 | ddd | x | x |  |  | Â°C | 0x19
Advanced Charge Algorithm | Temperature Ranges | T3 Temp | 55 | Â°C | I | 1 | 2331 | 30 | -128 | 127 | ddd | x | x |  |  | Â°C | 0x37
Advanced Charge Algorithm | Temperature Ranges | T4 Temp | 60 | Â°C | I | 1 | 2332 | 55 | -128 | 127 | ddd | x | x |  |  | Â°C | 0x3c
Advanced Charge Algorithm | Temperature Ranges | Hysteresis Temp | 1 | Â°C | I | 1 | 2333 | 1 | 0 | 127 | ddd | x | x |  |  | Â°C | 0x01
Advanced Charge Algorithm | Low Temp Charging | Voltage | 3650 | mV | I | 2 | 2334 | 4000 | 0 | 32767 | ddd | x | x |  |  | mV | 0x420e
Advanced Charge Algorithm | Low Temp Charging | Current Low | 132 | mA | I | 2 | 2336 | 132 | 0 | 32767 | ddd | x | x |  |  | mA | 0x8400
Advanced Charge Algorithm | Low Temp Charging | Current Med | 352 | mA | I | 2 | 2338 | 352 | 0 | 32767 | ddd | x | x |  |  | mA | 0x6001
Advanced Charge Algorithm | Low Temp Charging | Current High | 264 | mA | I | 2 | 2340 | 264 | 0 | 32767 | ddd | x | x |  |  | mA | 0x0801
Advanced Charge Algorithm | Standard Temp Charging | Voltage | 3650 | mV | I | 2 | 2342 | 4200 | 0 | 32767 | ddd | x | x |  |  | mV | 0x420e
Advanced Charge Algorithm | Standard Temp Charging | Current Low | 1980 | mA | I | 2 | 2344 | 1980 | 0 | 32767 | ddd | x | x |  |  | mA | 0xbc07
Advanced Charge Algorithm | Standard Temp Charging | Current Med | 4004 | mA | I | 2 | 2346 | 4004 | 0 | 32767 | ddd | x | x |  |  | mA | 0xa40f
Advanced Charge Algorithm | Standard Temp Charging | Current High | 2992 | mA | I | 2 | 2348 | 2992 | 0 | 32767 | ddd | x | x |  |  | mA | 0xb00b
Advanced Charge Algorithm | High Temp Charging | Voltage | 3650 | mV | I | 2 | 2350 | 4000 | 0 | 32767 | ddd | x | x |  |  | mV | 0x420e
Advanced Charge Algorithm | High Temp Charging | Current Low | 1012 | mA | I | 2 | 2352 | 1012 | 0 | 32767 | ddd | x | x |  |  | mA | 0xf403
Advanced Charge Algorithm | High Temp Charging | Current Med | 1980 | mA | I | 2 | 2354 | 1980 | 0 | 32767 | ddd | x | x |  |  | mA | 0xbc07
Advanced Charge Algorithm | High Temp Charging | Current High | 1496 | mA | I | 2 | 2356 | 1496 | 0 | 32767 | ddd | x | x |  |  | mA | 0xd805
Advanced Charge Algorithm | Rec Temp Charging | Voltage | 3650 | mV | I | 2 | 2358 | 4100 | 0 | 32767 | ddd | x | x |  |  | mV | 0x420e
Advanced Charge Algorithm | Rec Temp Charging | Current Low | 2508 | mA | I | 2 | 2360 | 2508 | 0 | 32767 | ddd | x | x |  |  | mA | 0xcc09
Advanced Charge Algorithm | Rec Temp Charging | Current Med | 4488 | mA | I | 2 | 2362 | 4488 | 0 | 32767 | ddd | x | x |  |  | mA | 0x8811
Advanced Charge Algorithm | Rec Temp Charging | Current High | 3520 | mA | I | 2 | 2364 | 3520 | 0 | 32767 | ddd | x | x |  |  | mA | 0xc00d
Advanced Charge Algorithm | Pre-Charging | Current | 88 | mA | I | 2 | 2366 | 88 | 0 | 32767 | ddd | x | x |  |  | mA | 0x5800
Advanced Charge Algorithm | Maintenance Charging | Current | 44 | mA | I | 2 | 2368 | 44 | 0 | 32767 | ddd | x | x |  |  | mA | 0x2c00
Advanced Charge Algorithm | Voltage Range | Precharge Start Voltage | 0 | mV | I | 2 | 2370 | 2500 | 0 | 32767 | ddd | x | x |  |  | mV | 0x0000
Advanced Charge Algorithm | Voltage Range | Charging Voltage Low | 0 | mV | I | 2 | 2372 | 2900 | 0 | 32767 | ddd | x | x |  |  | mV | 0x0000
Advanced Charge Algorithm | Voltage Range | Charging Voltage Med | 3200 | mV | I | 2 | 2374 | 3600 | 0 | 32767 | ddd | x | x |  |  | mV | 0x800c
Advanced Charge Algorithm | Voltage Range | Charging Voltage High | 3650 | mV | I | 2 | 2376 | 4000 | 0 | 32767 | ddd | x | x |  |  | mV | 0x420e
Advanced Charge Algorithm | Voltage Range | Charging Voltage Hysteresis | 0 | mV | U | 1 | 2378 | 0 | 0 | 255 | ddd | x | x |  |  | mV | 0x00
Advanced Charge Algorithm | SoC Range | Charging SoC Med | 50 | % | U | 1 | 2379 | 50 | 0 | 100 | ddd | x | x |  |  | % | 0x32
Advanced Charge Algorithm | SoC Range | Charging SoC High | 75 | % | U | 1 | 2380 | 75 | 0 | 100 | ddd | x | x |  |  | % | 0x4b
Advanced Charge Algorithm | SoC Range | Charging SoC Hysteresis | 1 | % | U | 1 | 2381 | 1 | 0 | 100 | ddd | x | x |  |  | % | 0x01
Advanced Charge Algorithm | Termination Config | Charge Term Taper Current | 500 | mA | I | 2 | 2382 | 250 | 0 | 32767 | ddd | x | x |  |  | mA | 0xf401
Advanced Charge Algorithm | Termination Config | Charge Term Voltage | 300 | mV | I | 2 | 2386 | 75 | 0 | 32767 | ddd | x | x |  |  | mV | 0x2c01
Advanced Charge Algorithm | Charging Rate of Change | Current Rate | 1 | steps | U | 1 | 2389 | 1 | 1 | 255 | ddd | x | x |  |  | steps | 0x01
Advanced Charge Algorithm | Charging Rate of Change | Voltage Rate | 1 | steps | U | 1 | 2390 | 1 | 1 | 255 | ddd | x | x |  |  | steps | 0x01
Advanced Charge Algorithm | Charge Loss Compensation | CCC Current Threshold | 3520 | mA | I | 2 | 2391 | 3520 | 0 | 32767 | ddd | x | x |  |  | mA | 0xc00d
Advanced Charge Algorithm | Charge Loss Compensation | CCC Voltage Threshold | 3650 | mV | I | 2 | 2393 | 4200 | 0 | 32767 | ddd | x | x |  |  | mV | 0x420e
Advanced Charge Algorithm | Cell Balancing Config | Bal Time/mAh Cell 1 | 174 | s/mAh | U | 2 | 2418 | 367 | 0 | 65535 | ddd | x | x |  |  | s/mAh | 0xae00
Advanced Charge Algorithm | Cell Balancing Config | Bal Time/mAh Cell 2-4 | 174 | s/mAh | U | 2 | 2420 | 514 | 0 | 65535 | ddd | x | x |  |  | s/mAh | 0xae00
Advanced Charge Algorithm | Cell Balancing Config | Min Start Balance Delta | 50 | mV | U | 1 | 2422 | 3 | 0 | 255 | ddd | x | x |  |  | mV | 0x32
Advanced Charge Algorithm | Cell Balancing Config | Relax Balance Interval | 1800 | s | U | 4 | 2423 | 18000 | 0 | 4294967295 | ddd | x | x |  |  | s | 0x08070000
Advanced Charge Algorithm | Cell Balancing Config | Min Rsoc for Balancing | 60 | % | U | 1 | 2427 | 80 | 0 | 100 | ddd | x | x |  |  | % | 0x3c
Power | Power | Valid Update Voltage | 2500 | mV | I | 2 | 2003 | 3500 | 0 | 32767 | ddd | x | x |  |  | mV | 0xc409
Power | Shutdown | Shutdown Voltage | 2000 | mV | I | 2 | 2005 | 1750 | 0 | 32767 | ddd | x | x |  |  | mV | 0xd007
Power | Shutdown | Shutdown Time | 60 | s | U | 1 | 2007 | 10 | 0 | 255 | ddd | x | x |  |  | s | 0x3c
Power | Shutdown | PF Shutdown Voltage | 1500 | mV | I | 2 | 2008 | 1750 | 0 | 32767 | ddd | x | x |  |  | mV | 0xdc05
Power | Shutdown | PF Shutdown Time | 10 | s | U | 1 | 2010 | 10 | 0 | 255 | ddd | x | x |  |  | s | 0x0a
Power | Shutdown | PS Shutdown Voltage | 2100 | mV | I | 2 | 2011 | 2500 | 0 | 32767 | ddd | x | x |  |  | mV | 0x3408
Power | Shutdown | PS NoLoadResCap Threshold | 0 | mAh | I | 2 | 2013 | 0 | 0 | 32767 | ddd | x | x |  |  | mAh | 0x0000
Power | Shutdown | Charger Present Threshold | 2500 | mV | I | 2 | 2015 | 3000 | 0 | 32767 | ddd | x | x |  |  | mV | 0xc409
Power | Sleep | Sleep Current | 20 | mA | I | 2 | 2017 | 10 | 0 | 32767 | ddd | x | x |  |  | mA | 0x1400
Power | Sleep | Bus Timeout | 10 | s | U | 1 | 2019 | 5 | 0 | 255 | ddd | x | x |  |  | s | 0x0a
Power | Sleep | Voltage Time | 5 | s | U | 1 | 2024 | 5 | 0 | 255 | ddd | x | x |  |  | s | 0x05
Power | Sleep | Current Time | 20 | s | U | 1 | 2025 | 20 | 0 | 255 | ddd | x | x |  |  | s | 0x14
Power | Sleep | Wake Comparator | 0 | hex | U | 1 | 2026 | 0 | 0 | 0xff | hh | x | x | RSVD¦RSVD¦RSVD¦RSVD¦WK1¦WK0¦RSVD¦RSVD |  | hex | 0x00
Power | Ship | FET Off Time | 10 | s | U | 1 | 2027 | 10 | 0 | 127 | ddd | x | x |  |  | s | 0x0a
Power | Ship | Delay | 20 | s | U | 1 | 2028 | 20 | 0 | 254 | ddd | x | x |  |  | s | 0x14
Power | Ship | Auto Ship Time | 1440 | min | U | 2 | 2029 | 1440 | 0 | 65535 | ddd | x | x |  |  | min | 0xa005
Power | Power Off | Timeout | 30 | min | U | 2 | 2031 | 30 | 0 | 65535 | ddd | x | x |  |  | min | 0x1e00
Power | Manual FET Control | MFC Delay | 60 | s | U | 1 | 2033 | 60 | 0 | 255 | ddd | x | x |  |  | s | 0x3c
LED Support | LED Config | LED Flash Period | 512 | 488us | U | 2 | 2036 | 512 | 32 | 65535 | ddd | x | x |  |  | 488us | 0x0002
LED Support | LED Config | LED Blink Period | 1024 | 488us | U | 2 | 2038 | 1024 | 32 | 65535 | ddd | x | x |  |  | 488us | 0x0004
LED Support | LED Config | LED Delay | 100 | 488us | U | 2 | 2040 | 100 | 16 | 65535 | ddd | x | x |  |  | 488us | 0x6400
LED Support | LED Config | LED Hold Time | 10 | s | U | 1 | 2042 | 4 | 1 | 63 | dddd | x/4 | x*4 |  |  | 0.25s | 0x28
LED Support | LED Config | CHG Flash Alarm | 10 | % | I | 1 | 2043 | 10 | 0 | 100 | ddd | x | x |  |  | % | 0x0a
LED Support | LED Config | CHG Thresh 1 | 0 | % | I | 1 | 2044 | 0 | 0 | 100 | ddd | x | x |  |  | % | 0x00
LED Support | LED Config | CHG Thresh 2 | 20 | % | I | 1 | 2045 | 20 | 0 | 100 | ddd | x | x |  |  | % | 0x14
LED Support | LED Config | CHG Thresh 3 | 40 | % | I | 1 | 2046 | 40 | 0 | 100 | ddd | x | x |  |  | % | 0x28
LED Support | LED Config | CHG Thresh 4 | 60 | % | I | 1 | 2047 | 60 | 0 | 100 | ddd | x | x |  |  | % | 0x3c
LED Support | LED Config | CHG Thresh 5 | 80 | % | I | 1 | 2048 | 80 | 0 | 100 | ddd | x | x |  |  | % | 0x50
LED Support | LED Config | DSG Flash Alarm | 10 | % | I | 1 | 2049 | 10 | 0 | 100 | ddd | x | x |  |  | % | 0x0a
LED Support | LED Config | DSG Thresh 1 | 0 | % | I | 1 | 2050 | 0 | 0 | 100 | ddd | x | x |  |  | % | 0x00
LED Support | LED Config | DSG Thresh 2 | 20 | % | I | 1 | 2051 | 20 | 0 | 100 | ddd | x | x |  |  | % | 0x14
LED Support | LED Config | DSG Thresh 3 | 40 | % | I | 1 | 2052 | 40 | 0 | 100 | ddd | x | x |  |  | % | 0x28
LED Support | LED Config | DSG Thresh 4 | 60 | % | I | 1 | 2053 | 60 | 0 | 100 | ddd | x | x |  |  | % | 0x3c
LED Support | LED Config | DSG Thresh 5 | 80 | % | I | 1 | 2054 | 80 | 0 | 100 | ddd | x | x |  |  | % | 0x50
System Data | Manufacturer Data | Manufacturer Info A Length | 32 | - | U | 1 | 64 | 32 | 1 | 32 | ddd | x | x |  |  | - | 0x20
System Data | Manufacturer Data | Manufacturer Info Block A01 | 61 | Hex | U | 1 | 65 | 61 | 0 | 0xff | hh | x | x |  |  | Hex | 0x61
System Data | Manufacturer Data | Manufacturer Info Block A02 | 62 | Hex | U | 1 | 66 | 62 | 0 | 0xff | hh | x | x |  |  | Hex | 0x62
System Data | Manufacturer Data | Manufacturer Info Block A03 | 63 | Hex | U | 1 | 67 | 63 | 0 | 0xff | hh | x | x |  |  | Hex | 0x63
System Data | Manufacturer Data | Manufacturer Info Block A04 | 64 | Hex | U | 1 | 68 | 64 | 0 | 0xff | hh | x | x |  |  | Hex | 0x64
System Data | Manufacturer Data | Manufacturer Info Block A05 | 65 | Hex | U | 1 | 69 | 65 | 0 | 0xff | hh | x | x |  |  | Hex | 0x65
System Data | Manufacturer Data | Manufacturer Info Block A06 | 66 | Hex | U | 1 | 70 | 66 | 0 | 0xff | hh | x | x |  |  | Hex | 0x66
System Data | Manufacturer Data | Manufacturer Info Block A07 | 67 | Hex | U | 1 | 71 | 67 | 0 | 0xff | hh | x | x |  |  | Hex | 0x67
System Data | Manufacturer Data | Manufacturer Info Block A08 | 68 | Hex | U | 1 | 72 | 68 | 0 | 0xff | hh | x | x |  |  | Hex | 0x68
System Data | Manufacturer Data | Manufacturer Info Block A09 | 69 | Hex | U | 1 | 73 | 69 | 0 | 0xff | hh | x | x |  |  | Hex | 0x69
System Data | Manufacturer Data | Manufacturer Info Block A10 | 6a | Hex | U | 1 | 74 | 6a | 0 | 0xff | hh | x | x |  |  | Hex | 0x6a
System Data | Manufacturer Data | Manufacturer Info Block A11 | 6b | Hex | U | 1 | 75 | 6b | 0 | 0xff | hh | x | x |  |  | Hex | 0x6b
System Data | Manufacturer Data | Manufacturer Info Block A12 | 6c | Hex | U | 1 | 76 | 6c | 0 | 0xff | hh | x | x |  |  | Hex | 0x6c
System Data | Manufacturer Data | Manufacturer Info Block A13 | 6d | Hex | U | 1 | 77 | 6d | 0 | 0xff | hh | x | x |  |  | Hex | 0x6d
System Data | Manufacturer Data | Manufacturer Info Block A14 | 6e | Hex | U | 1 | 78 | 6e | 0 | 0xff | hh | x | x |  |  | Hex | 0x6e
System Data | Manufacturer Data | Manufacturer Info Block A15 | 6f | Hex | U | 1 | 79 | 6f | 0 | 0xff | hh | x | x |  |  | Hex | 0x6f
System Data | Manufacturer Data | Manufacturer Info Block A16 | 70 | Hex | U | 1 | 80 | 70 | 0 | 0xff | hh | x | x |  |  | Hex | 0x70
System Data | Manufacturer Data | Manufacturer Info Block A17 | 71 | Hex | U | 1 | 81 | 71 | 0 | 0xff | hh | x | x |  |  | Hex | 0x71
System Data | Manufacturer Data | Manufacturer Info Block A18 | 72 | Hex | U | 1 | 82 | 72 | 0 | 0xff | hh | x | x |  |  | Hex | 0x72
System Data | Manufacturer Data | Manufacturer Info Block A19 | 73 | Hex | U | 1 | 83 | 73 | 0 | 0xff | hh | x | x |  |  | Hex | 0x73
System Data | Manufacturer Data | Manufacturer Info Block A20 | 74 | Hex | U | 1 | 84 | 74 | 0 | 0xff | hh | x | x |  |  | Hex | 0x74
System Data | Manufacturer Data | Manufacturer Info Block A21 | 75 | Hex | U | 1 | 85 | 75 | 0 | 0xff | hh | x | x |  |  | Hex | 0x75
System Data | Manufacturer Data | Manufacturer Info Block A22 | 76 | Hex | U | 1 | 86 | 76 | 0 | 0xff | hh | x | x |  |  | Hex | 0x76
System Data | Manufacturer Data | Manufacturer Info Block A23 | 77 | Hex | U | 1 | 87 | 77 | 0 | 0xff | hh | x | x |  |  | Hex | 0x77
System Data | Manufacturer Data | Manufacturer Info Block A24 | 7a | Hex | U | 1 | 88 | 7a | 0 | 0xff | hh | x | x |  |  | Hex | 0x7a
System Data | Manufacturer Data | Manufacturer Info Block A25 | 78 | Hex | U | 1 | 89 | 78 | 0 | 0xff | hh | x | x |  |  | Hex | 0x78
System Data | Manufacturer Data | Manufacturer Info Block A26 | 79 | Hex | U | 1 | 90 | 79 | 0 | 0xff | hh | x | x |  |  | Hex | 0x79
System Data | Manufacturer Data | Manufacturer Info Block A27 | 30 | Hex | U | 1 | 91 | 30 | 0 | 0xff | hh | x | x |  |  | Hex | 0x30
System Data | Manufacturer Data | Manufacturer Info Block A28 | 31 | Hex | U | 1 | 92 | 31 | 0 | 0xff | hh | x | x |  |  | Hex | 0x31
System Data | Manufacturer Data | Manufacturer Info Block A29 | 32 | Hex | U | 1 | 93 | 32 | 0 | 0xff | hh | x | x |  |  | Hex | 0x32
System Data | Manufacturer Data | Manufacturer Info Block A30 | 33 | Hex | U | 1 | 94 | 33 | 0 | 0xff | hh | x | x |  |  | Hex | 0x33
System Data | Manufacturer Data | Manufacturer Info Block A31 | 34 | Hex | U | 1 | 95 | 34 | 0 | 0xff | hh | x | x |  |  | Hex | 0x34
System Data | Manufacturer Data | Manufacturer Info Block A32 | 35 | Hex | U | 1 | 96 | 35 | 0 | 0xff | hh | x | x |  |  | Hex | 0x35
System Data | Manufacturer Info B | Manufacturer Info Block B01 | 1 | Hex | U | 1 | 98 | 1 | 0 | 0xff | hh | x | x |  |  | Hex | 0x01
System Data | Manufacturer Info B | Manufacturer Info Block B02 | 23 | Hex | U | 1 | 99 | 23 | 0 | 0xff | hh | x | x |  |  | Hex | 0x23
System Data | Manufacturer Info B | Manufacturer Info Block B03 | 45 | Hex | U | 1 | 100 | 45 | 0 | 0xff | hh | x | x |  |  | Hex | 0x45
System Data | Manufacturer Info B | Manufacturer Info Block B04 | 67 | Hex | U | 1 | 101 | 67 | 0 | 0xff | hh | x | x |  |  | Hex | 0x67
System Data | Integrity | Static DF Signature | 0 | hex | U | 2 | 102 | 0 | 0 | 0x7fff | hhhh | x | x |  |  | hex | 0x0000
System Data | Integrity | Static Chem DF Signature | 731c | hex | U | 2 | 104 | 6c98 | 0 | 0x7fff | hhhh | x | x |  |  | hex | 0x1c73
System Data | Integrity | All DF Signature | 0 | hex | U | 2 | 106 | 0 | 0 | 0x7fff | hhhh | x | x |  |  | hex | 0x0000
SBS Configuration | Data | Remaining AH Cap. Alarm | 990 | mAh | I | 2 | 2055 | 300 | 0 | 32767 | ddd | x | x |  |  | mAh | 0xde03
SBS Configuration | Data | Remaining WH Cap. Alarm | 1190 | cWh | I | 2 | 2057 | 432 | 0 | 32767 | ddd | x | x |  |  | cWh | 0xa604
SBS Configuration | Data | Remaining Time Alarm | 10 | min | U | 2 | 2059 | 10 | 0 | 65535 | ddd | x | x |  |  | min | 0x0a00
SBS Configuration | Data | Initial Battery Mode | 81 | hex | B | 2 | 2061 | 81 | 0 | 0xffff | hhhh | x | x | CAPM¦CHGM¦AM¦RSVD¦RSVD¦RSVD¦PB¦CC¦CF¦RSVD¦RSVD¦RSVD¦RSVD¦RSVD¦PBS¦ICC |  | hex | 0x8100
SBS Configuration | Data | Specification Information | 31 | hex | U | 2 | 2063 | 31 | 0 | 0xffff | hhhh | x | x |  |  | hex | 0x3100
SBS Configuration | Data | Manufacture Date | 2022-3-9 | date | U | 2 | 108 | 1980-1-1 | 0 | 65535 | z | x | x |  |  | date | 0x6954
SBS Configuration | Data | Serial Number | 305 | hex | U | 2 | 110 | 1 | 0 | 0xffff | hhhh | x | x |  |  | hex | 0x0503
SBS Configuration | Data | Manufacturer Name | Texas Instruments | - | S | 21 | 112 | Texas Instruments | x | x | s | x | x |  |  | - | 0x11546578617320496e737472756d656e7473000000
SBS Configuration | Data | Device Name | bq40z50-R1 | - | S | 21 | 133 | bq40z50-R1 | x | x | s | x | x |  |  | - | 0x0a627134307a35302d523100000000000000000000
SBS Configuration | Data | Device Chemistry | LION | - | S | 5 | 154 | LION | x | x | s | x | x |  |  | - | 0x044c494f4e
Lifetimes | Voltage | Cell 1 Max Voltage | 3619 | mV | I | 2 | 896 | 0 | 0 | 32767 | ddd | x | x |  |  | mV | 0x230e
Lifetimes | Voltage | Cell 2 Max Voltage | 3677 | mV | I | 2 | 898 | 0 | 0 | 32767 | ddd | x | x |  |  | mV | 0x5d0e
Lifetimes | Voltage | Cell 3 Max Voltage | 3810 | mV | I | 2 | 900 | 0 | 0 | 32767 | ddd | x | x |  |  | mV | 0xe20e
Lifetimes | Voltage | Cell 4 Max Voltage | 3785 | mV | I | 2 | 902 | 0 | 0 | 32767 | ddd | x | x |  |  | mV | 0xc90e
Lifetimes | Voltage | Cell 1 Min Voltage | 2283 | mV | I | 2 | 904 | 32767 | 0 | 32767 | ddd | x | x |  |  | mV | 0xeb08
Lifetimes | Voltage | Cell 2 Min Voltage | 2546 | mV | I | 2 | 906 | 32767 | 0 | 32767 | ddd | x | x |  |  | mV | 0xf209
Lifetimes | Voltage | Cell 3 Min Voltage | 2189 | mV | I | 2 | 908 | 32767 | 0 | 32767 | ddd | x | x |  |  | mV | 0x8d08
Lifetimes | Voltage | Cell 4 Min Voltage | 2611 | mV | I | 2 | 910 | 32767 | 0 | 32767 | ddd | x | x |  |  | mV | 0x330a
Lifetimes | Voltage | Max Delta Cell Voltage | 804 | mV | I | 2 | 912 | 0 | 0 | 32767 | ddd | x | x |  |  | mV | 0x2403
Lifetimes | Current | Max Charge Current | 4030 | mA | I | 2 | 914 | 0 | 0 | 32767 | ddd | x | x |  |  | mA | 0xbe0f
Lifetimes | Current | Max Discharge Current | -7641 | mA | I | 2 | 916 | 0 | -32768 | 0 | ddd | x | x |  |  | mA | 0x27e2
Lifetimes | Current | Max Avg Dsg Current | -4033 | mA | I | 2 | 918 | 0 | -32768 | 0 | ddd | x | x |  |  | mA | 0x3ff0
Lifetimes | Current | Max Avg Dsg Power | -5253 | cW | I | 2 | 920 | 0 | -32768 | 0 | ddd | x | x |  |  | cW | 0x7beb
Lifetimes | Temperature | Max Temp Cell | 40 | Â°C | I | 1 | 922 | -128 | -128 | 127 | ddd | x | x |  |  | Â°C | 0x28
Lifetimes | Temperature | Min Temp Cell | 14 | Â°C | I | 1 | 923 | 127 | -128 | 127 | ddd | x | x |  |  | Â°C | 0x0e
Lifetimes | Temperature | Max Delta Cell Temp | 4 | Â°C | I | 1 | 924 | 0 | -128 | 127 | ddd | x | x |  |  | Â°C | 0x04
Lifetimes | Temperature | Max Temp Int Sensor | 50 | Â°C | I | 1 | 925 | -128 | -128 | 127 | ddd | x | x |  |  | Â°C | 0x32
Lifetimes | Temperature | Min Temp Int Sensor | 13 | Â°C | I | 1 | 926 | 127 | -128 | 127 | ddd | x | x |  |  | Â°C | 0x0d
Lifetimes | Temperature | Max Temp Fet | -128 | Â°C | I | 1 | 927 | -128 | -128 | 127 | ddd | x | x |  |  | Â°C | 0x80
Lifetimes | Safety Events | No Of COV Events | 57 | events | U | 2 | 928 | 0 | 0 | 32767 | ddd | x | x |  |  | events | 0x3900
Lifetimes | Safety Events | Last COV Event | 1 | cycles | U | 2 | 930 | 0 | 0 | 32767 | ddd | x | x |  |  | cycles | 0x0100
Lifetimes | Safety Events | No Of CUV Events | 5 | events | U | 2 | 932 | 0 | 0 | 32767 | ddd | x | x |  |  | events | 0x0500
Lifetimes | Safety Events | Last CUV Event | 1 | cycles | U | 2 | 934 | 0 | 0 | 32767 | ddd | x | x |  |  | cycles | 0x0100
Lifetimes | Safety Events | No Of OCD1 Events | 0 | events | U | 2 | 936 | 0 | 0 | 32767 | ddd | x | x |  |  | events | 0x0000
Lifetimes | Safety Events | Last OCD1 Event | 0 | cycles | U | 2 | 938 | 0 | 0 | 32767 | ddd | x | x |  |  | cycles | 0x0000
Lifetimes | Safety Events | No Of OCD2 Events | 0 | events | U | 2 | 940 | 0 | 0 | 32767 | ddd | x | x |  |  | events | 0x0000
Lifetimes | Safety Events | Last OCD2 Event | 0 | cycles | U | 2 | 942 | 0 | 0 | 32767 | ddd | x | x |  |  | cycles | 0x0000
Lifetimes | Safety Events | No Of OCC1 Events | 0 | events | U | 2 | 944 | 0 | 0 | 32767 | ddd | x | x |  |  | events | 0x0000
Lifetimes | Safety Events | Last OCC1 Event | 0 | cycles | U | 2 | 946 | 0 | 0 | 32767 | ddd | x | x |  |  | cycles | 0x0000
Lifetimes | Safety Events | No Of OCC2 Events | 0 | events | U | 2 | 948 | 0 | 0 | 32767 | ddd | x | x |  |  | events | 0x0000
Lifetimes | Safety Events | Last OCC2 Event | 0 | cycles | U | 2 | 950 | 0 | 0 | 32767 | ddd | x | x |  |  | cycles | 0x0000
Lifetimes | Safety Events | No Of AOLD Events | 2 | events | U | 2 | 952 | 0 | 0 | 32767 | ddd | x | x |  |  | events | 0x0200
Lifetimes | Safety Events | Last AOLD Event | 2 | cycles | U | 2 | 954 | 0 | 0 | 32767 | ddd | x | x |  |  | cycles | 0x0200
Lifetimes | Safety Events | No Of ASCD Events | 0 | events | U | 2 | 956 | 0 | 0 | 32767 | ddd | x | x |  |  | events | 0x0000
Lifetimes | Safety Events | Last ASCD Event | 0 | cycles | U | 2 | 958 | 0 | 0 | 32767 | ddd | x | x |  |  | cycles | 0x0000
Lifetimes | Safety Events | No Of ASCC Events | 0 | events | U | 2 | 960 | 0 | 0 | 32767 | ddd | x | x |  |  | events | 0x0000
Lifetimes | Safety Events | Last ASCC Event | 0 | cycles | U | 2 | 962 | 0 | 0 | 32767 | ddd | x | x |  |  | cycles | 0x0000
Lifetimes | Safety Events | No Of OTC Events | 0 | events | U | 2 | 964 | 0 | 0 | 32767 | ddd | x | x |  |  | events | 0x0000
Lifetimes | Safety Events | Last OTC Event | 0 | cycles | U | 2 | 966 | 0 | 0 | 32767 | ddd | x | x |  |  | cycles | 0x0000
Lifetimes | Safety Events | No Of OTD Events | 0 | events | U | 2 | 968 | 0 | 0 | 32767 | ddd | x | x |  |  | events | 0x0000
Lifetimes | Safety Events | Last OTD Event | 0 | cycles | U | 2 | 970 | 0 | 0 | 32767 | ddd | x | x |  |  | cycles | 0x0000
Lifetimes | Safety Events | No Of OTF Events | 0 | events | U | 2 | 972 | 0 | 0 | 32767 | ddd | x | x |  |  | events | 0x0000
Lifetimes | Safety Events | Last OTF Event | 0 | cycles | U | 2 | 974 | 0 | 0 | 32767 | ddd | x | x |  |  | cycles | 0x0000
Lifetimes | Charging Events | No Valid Charge Term | 0 | events | U | 2 | 976 | 0 | 0 | 32767 | ddd | x | x |  |  | events | 0x0000
Lifetimes | Charging Events | Last Valid Charge Term | 0 | cycles | U | 2 | 978 | 0 | 0 | 32767 | ddd | x | x |  |  | cycles | 0x0000
Lifetimes | Gauging Events | No Of Qmax Updates | 0 | events | U | 2 | 980 | 0 | 0 | 32767 | ddd | x | x |  |  | events | 0x0000
Lifetimes | Gauging Events | Last Qmax Update | 0 | cycles | U | 2 | 982 | 0 | 0 | 32767 | ddd | x | x |  |  | cycles | 0x0000
Lifetimes | Gauging Events | No Of Ra Updates | 0 | events | U | 2 | 984 | 0 | 0 | 32767 | ddd | x | x |  |  | events | 0x0000
Lifetimes | Gauging Events | Last Ra Update | 0 | cycles | U | 2 | 986 | 0 | 0 | 32767 | ddd | x | x |  |  | cycles | 0x0000
Lifetimes | Gauging Events | No Of Ra Disable | 97 | events | U | 2 | 988 | 0 | 0 | 32767 | ddd | x | x |  |  | events | 0x6100
Lifetimes | Gauging Events | Last Ra Disable | 2 | cycles | U | 2 | 990 | 0 | 0 | 32767 | ddd | x | x |  |  | cycles | 0x0200
Lifetimes | Power Events | No Of Shutdowns | 91 | events | U | 1 | 992 | 0 | 0 | 255 | ddd | x | x |  |  | events | 0x5b
Lifetimes | Cell Balancing | Cb Time Cell 1 | 0 | h | U | 1 | 996 | 0 | 0 | 255 | ddd | x*2 | x/2 |  |  | 2h | 0x00
Lifetimes | Cell Balancing | Cb Time Cell 2 | 0 | h | U | 1 | 997 | 0 | 0 | 255 | ddd | x*2 | x/2 |  |  | 2h | 0x00
Lifetimes | Cell Balancing | Cb Time Cell 3 | 0 | h | U | 1 | 998 | 0 | 0 | 255 | ddd | x*2 | x/2 |  |  | 2h | 0x00
Lifetimes | Cell Balancing | Cb Time Cell 4 | 0 | h | U | 1 | 999 | 0 | 0 | 255 | ddd | x*2 | x/2 |  |  | 2h | 0x00
Lifetimes | Time | Total Fw Runtime | 920 | h | U | 2 | 1000 | 0 | 0 | 65535 | ddd | x*2 | x/2 |  |  | 2h | 0xcc01
Lifetimes | Time | Time Spent In UT | 0 | h | U | 2 | 1002 | 0 | 0 | 65535 | ddd | x*2 | x/2 |  |  | 2h | 0x0000
Lifetimes | Time | Time Spent In LT | 0 | h | U | 2 | 1004 | 0 | 0 | 65535 | ddd | x*2 | x/2 |  |  | 2h | 0x0000
Lifetimes | Time | Time Spent In STL | 10 | h | U | 2 | 1006 | 0 | 0 | 65535 | ddd | x*2 | x/2 |  |  | 2h | 0x0500
Lifetimes | Time | Time Spent In RT | 324 | h | U | 2 | 1008 | 0 | 0 | 65535 | ddd | x*2 | x/2 |  |  | 2h | 0xa200
Lifetimes | Time | Time Spent In STH | 578 | h | U | 2 | 1010 | 0 | 0 | 65535 | ddd | x*2 | x/2 |  |  | 2h | 0x2101
Lifetimes | Time | Time Spent In HT | 0 | h | U | 2 | 1012 | 0 | 0 | 65535 | ddd | x*2 | x/2 |  |  | 2h | 0x0000
Lifetimes | Time | Time Spent In OT | 0 | h | U | 2 | 1014 | 0 | 0 | 65535 | ddd | x*2 | x/2 |  |  | 2h | 0x0000
Protections | CUV | Threshold | 2300 | mV | I | 2 | 2127 | 2500 | 0 | 32767 | ddd | x | x |  |  | mV | 0xfc08
Protections | CUV | Delay | 1 | s | U | 1 | 2129 | 2 | 0 | 255 | ddd | x | x |  |  | s | 0x01
Protections | CUV | Recovery | 2800 | mV | I | 2 | 2130 | 3000 | 0 | 32767 | ddd | x | x |  |  | mV | 0xf00a
Protections | CUVC | Threshold | 2300 | mV | I | 2 | 2132 | 2400 | 0 | 32767 | ddd | x | x |  |  | mV | 0xfc08
Protections | CUVC | Delay | 2 | s | U | 1 | 2134 | 2 | 0 | 255 | ddd | x | x |  |  | s | 0x02
Protections | CUVC | Recovery | 2800 | mV | I | 2 | 2135 | 3000 | 0 | 32767 | ddd | x | x |  |  | mV | 0xf00a
Protections | COV | Threshold Low Temp | 3700 | mV | I | 2 | 2137 | 4300 | 0 | 32767 | ddd | x | x |  |  | mV | 0x740e
Protections | COV | Threshold Standard Temp | 3700 | mV | I | 2 | 2139 | 4300 | 0 | 32767 | ddd | x | x |  |  | mV | 0x740e
Protections | COV | Threshold High Temp | 3700 | mV | I | 2 | 2141 | 4300 | 0 | 32767 | ddd | x | x |  |  | mV | 0x740e
Protections | COV | Threshold Rec Temp | 3700 | mV | I | 2 | 2143 | 4300 | 0 | 32767 | ddd | x | x |  |  | mV | 0x740e
Protections | COV | Delay | 1 | s | U | 1 | 2145 | 2 | 0 | 255 | ddd | x | x |  |  | s | 0x01
Protections | COV | Recovery Low Temp | 3500 | mV | I | 2 | 2146 | 3900 | 0 | 32767 | ddd | x | x |  |  | mV | 0xac0d
Protections | COV | Recovery Standard Temp | 3500 | mV | I | 2 | 2148 | 3900 | 0 | 32767 | ddd | x | x |  |  | mV | 0xac0d
Protections | COV | Recovery High Temp | 3500 | mV | I | 2 | 2150 | 3900 | 0 | 32767 | ddd | x | x |  |  | mV | 0xac0d
Protections | COV | Recovery Rec Temp | 3500 | mV | I | 2 | 2152 | 3900 | 0 | 32767 | ddd | x | x |  |  | mV | 0xac0d
Protections | OCC1 | Threshold | 7800 | mA | I | 2 | 2154 | 6000 | -32768 | 32767 | ddd | x | x |  |  | mA | 0x781e
Protections | OCC1 | Delay | 1 | s | U | 1 | 2156 | 6 | 0 | 255 | ddd | x | x |  |  | s | 0x01
Protections | OCC2 | Threshold | 12000 | mA | I | 2 | 2157 | 8000 | -32768 | 32767 | ddd | x | x |  |  | mA | 0xe02e
Protections | OCC2 | Delay | 1 | s | U | 1 | 2159 | 3 | 0 | 255 | ddd | x | x |  |  | s | 0x01
Protections | OCC | Recovery Threshold | 20 | mA | I | 2 | 2160 | -200 | -32768 | 32767 | ddd | x | x |  |  | mA | 0x1400
Protections | OCC | Recovery Delay | 1 | s | U | 1 | 2162 | 5 | 0 | 255 | ddd | x | x |  |  | s | 0x01
Protections | OCD1 | Threshold | -30000 | mA | I | 2 | 2163 | -6000 | -32768 | 32767 | ddd | x | x |  |  | mA | 0xd08a
Protections | OCD1 | Delay | 2 | s | U | 1 | 2165 | 6 | 0 | 255 | ddd | x | x |  |  | s | 0x02
Protections | OCD2 | Threshold | -32000 | mA | I | 2 | 2166 | -8000 | -32768 | 32767 | ddd | x | x |  |  | mA | 0x0083
Protections | OCD2 | Delay | 1 | s | U | 1 | 2168 | 3 | 0 | 255 | ddd | x | x |  |  | s | 0x01
Protections | OCD | Recovery Threshold | -50 | mA | I | 2 | 2169 | 200 | -32768 | 32767 | ddd | x | x |  |  | mA | 0xceff
Protections | OCD | Recovery Delay | 1 | s | U | 1 | 2171 | 5 | 0 | 255 | ddd | x | x |  |  | s | 0x01
Protections | AOLD | Latch Limit | 0 | - | U | 1 | 2172 | 0 | 0 | 255 | ddd | x | x |  |  | - | 0x00
Protections | AOLD | Counter Dec Delay | 1 | s | U | 1 | 2173 | 10 | 0 | 255 | ddd | x | x |  |  | s | 0x01
Protections | AOLD | Recovery | 1 | s | U | 1 | 2174 | 5 | 0 | 255 | ddd | x | x |  |  | s | 0x01
Protections | AOLD | Reset | 1 | s | U | 1 | 2175 | 15 | 0 | 255 | ddd | x | x |  |  | s | 0x01
Protections | AOLD | Threshold | ff | hex | U | 1 | 2400 | f4 | 0 | 0xff | hh | x | x |  |  | hex | 0xff
Protections | ASCC | Latch Limit | 5 | - | U | 1 | 2176 | 0 | 0 | 255 | ddd | x | x |  |  | - | 0x05
Protections | ASCC | Counter Dec Delay | 10 | s | U | 1 | 2177 | 10 | 0 | 255 | ddd | x | x |  |  | s | 0x0a
Protections | ASCC | Recovery | 5 | s | U | 1 | 2178 | 5 | 0 | 255 | ddd | x | x |  |  | s | 0x05
Protections | ASCC | Reset | 120 | s | U | 1 | 2179 | 15 | 0 | 255 | ddd | x | x |  |  | s | 0x78
Protections | ASCC | Threshold | ff | hex | U | 1 | 2401 | 77 | 0 | 0xff | hh | x | x |  |  | hex | 0xff
Protections | ASCD | Latch Limit | 5 | - | U | 1 | 2180 | 0 | 0 | 255 | ddd | x | x |  |  | - | 0x05
Protections | ASCD | Counter Dec Delay | 10 | s | U | 1 | 2181 | 10 | 0 | 255 | ddd | x | x |  |  | s | 0x0a
Protections | ASCD | Recovery | 5 | s | U | 1 | 2182 | 5 | 0 | 255 | ddd | x | x |  |  | s | 0x05
Protections | ASCD | Reset | 120 | s | U | 1 | 2183 | 15 | 0 | 255 | ddd | x | x |  |  | s | 0x78
Protections | ASCD | Threshold 1 | f5 | hex | U | 1 | 2402 | 77 | 0 | 0xff | hh | x | x |  |  | hex | 0xf5
Protections | ASCD | Threshold 2 | f7 | hex | U | 1 | 2403 | e7 | 0 | 0xff | hh | x | x |  |  | hex | 0xf7
Protections | OTC | Threshold | 50 | 1Â°C | I | 2 | 2184 | 55 | -400 | 1500 | dd.d | x | x |  |  | 0.1Â°C | 0xf401
Protections | OTC | Delay | 2 | s | U | 1 | 2186 | 2 | 0 | 255 | ddd | x | x |  |  | s | 0x02
Protections | OTC | Recovery | 45 | 1Â°C | I | 2 | 2187 | 50 | -400 | 1500 | dd.d | x | x |  |  | 0.1Â°C | 0xc201
Protections | OTD | Threshold | 60 | 1Â°C | I | 2 | 2189 | 60 | -400 | 1500 | dd.d | x | x |  |  | 0.1Â°C | 0x5802
Protections | OTD | Delay | 2 | s | U | 1 | 2191 | 2 | 0 | 255 | ddd | x | x |  |  | s | 0x02
Protections | OTD | Recovery | 55 | 1Â°C | I | 2 | 2192 | 55 | -400 | 1500 | dd.d | x | x |  |  | 0.1Â°C | 0x2602
Protections | OTF | Threshold | 80 | 1Â°C | I | 2 | 2194 | 80 | -400 | 1500 | dd.d | x | x |  |  | 0.1Â°C | 0x2003
Protections | OTF | Delay | 2 | s | U | 1 | 2196 | 2 | 0 | 255 | ddd | x | x |  |  | s | 0x02
Protections | OTF | Recovery | 65 | 1Â°C | I | 2 | 2197 | 65 | -400 | 1500 | dd.d | x | x |  |  | 0.1Â°C | 0x8a02
Protections | UTC | Threshold | 0 | 1Â°C | I | 2 | 2199 | 0 | -400 | 1500 | dd.d | x | x |  |  | 0.1Â°C | 0x0000
Protections | UTC | Delay | 2 | s | U | 1 | 2201 | 2 | 0 | 255 | ddd | x | x |  |  | s | 0x02
Protections | UTC | Recovery | 5 | 1Â°C | I | 2 | 2202 | 5 | -400 | 1500 | dd.d | x | x |  |  | 0.1Â°C | 0x3200
Protections | UTD | Threshold | -25 | 1Â°C | I | 2 | 2204 | 0 | -400 | 1500 | dd.d | x | x |  |  | 0.1Â°C | 0x06ff
Protections | UTD | Delay | 2 | s | U | 1 | 2206 | 2 | 0 | 255 | ddd | x | x |  |  | s | 0x02
Protections | UTD | Recovery | -15 | 1Â°C | I | 2 | 2207 | 5 | -400 | 1500 | dd.d | x | x |  |  | 0.1Â°C | 0x6aff
Protections | HWD | Delay | 10 | s | U | 1 | 2209 | 10 | 0 | 255 | ddd | x | x |  |  | s | 0x0a
Protections | PTO | Charge Threshold | 2000 | mA | I | 2 | 2210 | 2000 | -32768 | 32767 | ddd | x | x |  |  | mA | 0xd007
Protections | PTO | Suspend Threshold | 1800 | mA | I | 2 | 2212 | 1800 | -32768 | 32767 | ddd | x | x |  |  | mA | 0x0807
Protections | PTO | Delay | 1800 | s | U | 2 | 2214 | 1800 | 0 | 65535 | ddd | x | x |  |  | s | 0x0807
Protections | PTO | Reset | 2 | mAh | I | 2 | 2216 | 2 | 0 | 32767 | ddd | x | x |  |  | mAh | 0x0200
Protections | CTO | Charge Threshold | 2500 | mA | I | 2 | 2218 | 2500 | -32768 | 32767 | ddd | x | x |  |  | mA | 0xc409
Protections | CTO | Suspend Threshold | 2000 | mA | I | 2 | 2220 | 2000 | -32768 | 32767 | ddd | x | x |  |  | mA | 0xd007
Protections | CTO | Delay | 54000 | s | U | 2 | 2222 | 54000 | 0 | 65535 | ddd | x | x |  |  | s | 0xf0d2
Protections | CTO | Reset | 2 | mAh | I | 2 | 2224 | 2 | 0 | 32767 | ddd | x | x |  |  | mAh | 0x0200
Protections | OC | Threshold | 300 | mAh | I | 2 | 2226 | 300 | -32768 | 32767 | ddd | x | x |  |  | mAh | 0x2c01
Protections | OC | Recovery | 2 | mAh | I | 2 | 2228 | 2 | -32768 | 32767 | ddd | x | x |  |  | mAh | 0x0200
Protections | OC | RSOC Recovery | 90 | % | U | 1 | 2230 | 90 | 0 | 100 | ddd | x | x |  |  | % | 0x5a
Protections | CHGV | Threshold | 500 | mV | I | 2 | 2231 | 500 | -32768 | 32767 | ddd | x | x |  |  | mV | 0xf401
Protections | CHGV | Delay | 30 | s | U | 1 | 2233 | 30 | 0 | 255 | ddd | x | x |  |  | s | 0x1e
Protections | CHGV | Recovery | -500 | mV | I | 2 | 2234 | -500 | -32768 | 32767 | ddd | x | x |  |  | mV | 0x0cfe
Protections | CHGC | Threshold | 500 | mA | I | 2 | 2236 | 500 | -32768 | 32767 | ddd | x | x |  |  | mA | 0xf401
Protections | CHGC | Delay | 2 | s | U | 1 | 2238 | 2 | 0 | 255 | ddd | x | x |  |  | s | 0x02
Protections | CHGC | Recovery Threshold | 100 | mA | I | 2 | 2239 | 100 | -32768 | 32767 | ddd | x | x |  |  | mA | 0x6400
Protections | CHGC | Recovery Delay | 2 | s | U | 1 | 2241 | 2 | 0 | 255 | ddd | x | x |  |  | s | 0x02
Protections | PCHGC | Threshold | 50 | mA | I | 2 | 2242 | 50 | -32768 | 32767 | ddd | x | x |  |  | mA | 0x3200
Protections | PCHGC | Delay | 2 | s | U | 1 | 2244 | 2 | 0 | 255 | ddd | x | x |  |  | s | 0x02
Protections | PCHGC | Recovery Threshold | 10 | mA | I | 2 | 2245 | 10 | -32768 | 32767 | ddd | x | x |  |  | mA | 0x0a00
Protections | PCHGC | Recovery Delay | 2 | s | U | 1 | 2247 | 2 | 0 | 255 | ddd | x | x |  |  | s | 0x02
Permanent Fail | SUV | Threshold | 1500 | mV | I | 2 | 2252 | 2200 | 0 | 32767 | ddd | x | x |  |  | mV | 0xdc05
Permanent Fail | SUV | Delay | 20 | s | U | 1 | 2254 | 5 | 0 | 255 | ddd | x | x |  |  | s | 0x14
Permanent Fail | SOV | Threshold | 3950 | mV | I | 2 | 2255 | 4500 | 0 | 32767 | ddd | x | x |  |  | mV | 0x6e0f
Permanent Fail | SOV | Delay | 10 | s | U | 1 | 2257 | 5 | 0 | 255 | ddd | x | x |  |  | s | 0x0a
Permanent Fail | SOCC | Threshold | 20000 | mA | I | 2 | 2258 | 10000 | -32768 | 32767 | ddd | x | x |  |  | mA | 0x204e
Permanent Fail | SOCC | Delay | 5 | s | U | 1 | 2260 | 5 | 0 | 255 | ddd | x | x |  |  | s | 0x05
Permanent Fail | SOCD | Threshold | -30000 | mA | I | 2 | 2261 | -10000 | -32768 | 32767 | ddd | x | x |  |  | mA | 0xd08a
Permanent Fail | SOCD | Delay | 5 | s | U | 1 | 2263 | 5 | 0 | 255 | ddd | x | x |  |  | s | 0x05
Permanent Fail | SOT | Threshold | 80 | 1Â°C | I | 2 | 2264 | 65 | -400 | 1500 | dd.d | x | x |  |  | 0.1Â°C | 0x2003
Permanent Fail | SOT | Delay | 5 | s | U | 1 | 2266 | 5 | 0 | 255 | ddd | x | x |  |  | s | 0x05
Permanent Fail | SOTF | Threshold | 110 | 1Â°C | I | 2 | 2267 | 100 | -400 | 1500 | dd.d | x | x |  |  | 0.1Â°C | 0x4c04
Permanent Fail | SOTF | Delay | 5 | s | U | 1 | 2269 | 5 | 0 | 255 | ddd | x | x |  |  | s | 0x05
Permanent Fail | Open Thermistor | Threshold | -50 | 1Â°C | I | 2 | 2270 | -50 | 0 | 32767 | dd.d | x-2732 | x+2732 |  |  | 0.1degK | 0xb808
Permanent Fail | Open Thermistor | Delay | 5 | s | U | 1 | 2272 | 5 | 0 | 255 | ddd | x | x |  |  | s | 0x05
Permanent Fail | Open Thermistor | Fet Delta | 20 | 1Â°C | I | 2 | 2273 | 20 | -400 | 1500 | dd.d | x | x |  |  | 0.1Â°C | 0xc800
Permanent Fail | Open Thermistor | Cell Delta | 20 | 1Â°C | I | 2 | 2275 | 20 | -400 | 1500 | dd.d | x | x |  |  | 0.1Â°C | 0xc800
Permanent Fail | QIM | Delta Threshold | 15 | % | I | 2 | 2277 | 15 | 0 | 32767 | dd.d | x | x |  |  | 0.1 % | 0x9600
Permanent Fail | QIM | Delay | 2 | updates | U | 1 | 2279 | 2 | 0 | 255 | ddd | x | x |  |  | updates | 0x02
Permanent Fail | CB | Max Threshold | 240 | h | I | 2 | 2280 | 240 | 0 | 32767 | ddd | x*2 | x/2 |  |  | 2h | 0x7800
Permanent Fail | CB | Delta Threshold | 40 | h | U | 1 | 2282 | 40 | 0 | 255 | ddd | x*2 | x/2 |  |  | 2h | 0x14
Permanent Fail | CB | Delay | 2 | cycles | U | 1 | 2283 | 2 | 0 | 255 | ddd | x | x |  |  | cycles | 0x02
Permanent Fail | VIMR | Check Voltage | 3000 | mV | I | 2 | 2284 | 3500 | 0 | 5000 | ddd | x | x |  |  | mV | 0xb80b
Permanent Fail | VIMR | Check Current | 10 | mA | I | 2 | 2286 | 10 | 0 | 32767 | ddd | x | x |  |  | mA | 0x0a00
Permanent Fail | VIMR | Delta Threshold | 500 | mV | I | 2 | 2288 | 500 | 0 | 5000 | ddd | x | x |  |  | mV | 0xf401
Permanent Fail | VIMR | Delta Delay | 5 | s | U | 1 | 2290 | 5 | 0 | 255 | ddd | x | x |  |  | s | 0x05
Permanent Fail | VIMR | Duration | 100 | s | U | 2 | 2291 | 100 | 0 | 65535 | ddd | x | x |  |  | s | 0x6400
Permanent Fail | VIMA | Check Voltage | 3000 | mV | I | 2 | 2293 | 3700 | 0 | 5000 | ddd | x | x |  |  | mV | 0xb80b
Permanent Fail | VIMA | Check Current | 100 | mA | I | 2 | 2295 | 50 | 0 | 32767 | ddd | x | x |  |  | mA | 0x6400
Permanent Fail | VIMA | Delta Threshold | 800 | mV | I | 2 | 2297 | 200 | 0 | 5000 | ddd | x | x |  |  | mV | 0x2003
Permanent Fail | VIMA | Delay | 5 | s | U | 1 | 2299 | 5 | 0 | 255 | ddd | x | x |  |  | s | 0x05
Permanent Fail | IMP | Delta Threshold | 300 | % | I | 2 | 2300 | 300 | 0 | 32767 | ddd | x | x |  |  | % | 0x2c01
Permanent Fail | IMP | Max Threshold | 400 | % | I | 2 | 2302 | 400 | 0 | 32767 | ddd | x | x |  |  | % | 0x9001
Permanent Fail | IMP | Ra Update Counts | 2 | Counts | U | 1 | 2304 | 2 | 0 | 255 | ddd | x | x |  |  | Counts | 0x02
Permanent Fail | CD | Threshold | 0 | mAh | I | 2 | 2305 | 0 | 0 | 32767 | ddd | x | x |  |  | mAh | 0x0000
Permanent Fail | CD | Delay | 2 | cycles | U | 1 | 2307 | 2 | 0 | 255 | ddd | x | x |  |  | cycles | 0x02
Permanent Fail | CFET | OFF Threshold | 200 | mA | I | 2 | 2308 | 5 | 0 | 500 | ddd | x | x |  |  | mA | 0xc800
Permanent Fail | CFET | OFF Delay | 5 | s | U | 1 | 2310 | 5 | 0 | 255 | ddd | x | x |  |  | s | 0x05
Permanent Fail | DFET | OFF Threshold | -200 | mA | I | 2 | 2311 | -5 | -500 | 0 | ddd | x | x |  |  | mA | 0x38ff
Permanent Fail | DFET | OFF Delay | 5 | s | U | 1 | 2313 | 5 | 0 | 255 | ddd | x | x |  |  | s | 0x05
Permanent Fail | FUSE | Threshold | 200 | mA | I | 2 | 2314 | 5 | 0 | 255 | ddd | x | x |  |  | mA | 0xc800
Permanent Fail | FUSE | Delay | 5 | s | U | 1 | 2316 | 5 | 0 | 255 | ddd | x | x |  |  | s | 0x05
Permanent Fail | AFER | Threshold | 100 | - | U | 1 | 2317 | 100 | 0 | 255 | ddd | x | x |  |  | - | 0x64
Permanent Fail | AFER | Delay Period | 2 | s | U | 1 | 2318 | 2 | 0 | 255 | ddd | x | x |  |  | s | 0x02
Permanent Fail | AFER | Compare Period | 5 | s | U | 1 | 2319 | 5 | 0 | 255 | ddd | x | x |  |  | s | 0x05
Permanent Fail | AFEC | Threshold | 100 | - | U | 1 | 2320 | 100 | 0 | 255 | ddd | x | x |  |  | - | 0x64
Permanent Fail | AFEC | Delay Period | 5 | s | U | 1 | 2321 | 5 | 0 | 255 | ddd | x | x |  |  | s | 0x05
Permanent Fail | 2LVL | Delay | 5 | s | U | 1 | 2322 | 5 | 0 | 255 | ddd | x | x |  |  | s | 0x05
Permanent Fail | OPNCELL | Threshold | 5000 | mV | I | 2 | 2323 | 5000 | 0 | 32767 | ddd | x | x |  |  | mV | 0x8813
Permanent Fail | OPNCELL | Delay | 5 | s | U | 1 | 2325 | 5 | 0 | 255 | ddd | x | x |  |  | s | 0x05
PF Status | Device Status Data | Safety Alert A | 0 | hex | U | 1 | 1088 | 0 | 0 | 0xff | hh | x | x | AOLDL¦AOLD¦OCD2¦OCD1¦OCC2¦OCC1¦COV¦CUV |  | hex | 0x00
PF Status | Device Status Data | Safety Status A | 0 | hex | U | 1 | 1089 | 0 | 0 | 0xff | hh | x | x | AOLDL¦AOLD¦OCD2¦OCD1¦OCC2¦OCC1¦COV¦CUV |  | hex | 0x00
PF Status | Device Status Data | Safety Alert B | 0 | hex | U | 1 | 1090 | 0 | 0 | 0xff | hh | x | x | RSVD¦CUVC¦OTD¦OTC¦ASCDL¦ASCD¦ASCCL¦ASCC |  | hex | 0x00
PF Status | Device Status Data | Safety Status B | 0 | hex | U | 1 | 1091 | 0 | 0 | 0xff | hh | x | x | RSVD¦CUVC¦OTD¦OTC¦ASCDL¦ASCD¦ASCCL¦ASCC |  | hex | 0x00
PF Status | Device Status Data | Safety Alert C | 0 | hex | U | 1 | 1092 | 0 | 0 | 0xff | hh | x | x | CHGC¦OC¦CTOS¦RSVD¦PTOS¦RSVD¦RSVD¦OTF |  | hex | 0x00
PF Status | Device Status Data | Safety Status C | 0 | hex | U | 1 | 1093 | 0 | 0 | 0xff | hh | x | x | CHGC¦OC¦RSVD¦CTO¦RSVD¦PTO¦HWDF¦OTF |  | hex | 0x00
PF Status | Device Status Data | Safety Alert D | 0 | hex | U | 1 | 1094 | 0 | 0 | 0xff | hh | x | x | RSVD¦RSVD¦RSVD¦RSVD¦UTD¦UTC¦PCHGC¦CHGV |  | hex | 0x00
PF Status | Device Status Data | Safety Status D | 0 | hex | U | 1 | 1095 | 0 | 0 | 0xff | hh | x | x | RSVD¦RSVD¦RSVD¦RSVD¦UTD¦UTC¦PCHGC¦CHGV |  | hex | 0x00
PF Status | Device Status Data | PF Alert A | 0 | hex | U | 1 | 1096 | 0 | 0 | 0xff | hh | x | x | QIM¦SOTF¦RSVD¦SOT¦SOCD¦SOCC¦SOV¦SUV |  | hex | 0x00
PF Status | Device Status Data | PF Status A | 0 | hex | U | 1 | 1097 | 0 | 0 | 0xff | hh | x | x | QIM¦SOTF¦RSVD¦SOT¦SOCD¦SOCC¦SOV¦SUV |  | hex | 0x00
PF Status | Device Status Data | PF Alert B | 0 | hex | U | 1 | 1098 | 0 | 0 | 0xff | hh | x | x | RSVD¦RSVD¦RSVD¦VIMA¦VIMR¦CD¦IMP¦CB |  | hex | 0x00
PF Status | Device Status Data | PF Status B | 0 | hex | U | 1 | 1099 | 0 | 0 | 0xff | hh | x | x | RSVD¦RSVD¦RSVD¦VIMA¦VIMR¦CD¦IMP¦CB |  | hex | 0x00
PF Status | Device Status Data | PF Alert C | 0 | hex | U | 1 | 1100 | 0 | 0 | 0xff | hh | x | x | RSVD¦2LVL¦AFEC¦AFER¦FUSE¦RSVD¦DFETF¦CFETF |  | hex | 0x00
PF Status | Device Status Data | PF Status C | 0 | hex | U | 1 | 1101 | 0 | 0 | 0xff | hh | x | x | PTC¦2LVL¦AFEC¦AFER¦FUSE¦RSVD¦DFETF¦CFETF |  | hex | 0x00
PF Status | Device Status Data | PF Alert D | 0 | hex | U | 1 | 1102 | 0 | 0 | 0xff | hh | x | x | TS4¦TS3¦TS2¦TS1¦RSVD¦RSVD¦OPNCELL¦RSVD |  | hex | 0x00
PF Status | Device Status Data | PF Status D | 0 | hex | U | 1 | 1103 | 0 | 0 | 0xff | hh | x | x | TS4¦TS3¦TS2¦TS1¦RSVD¦DFW¦OPNCELL¦IFC |  | hex | 0x00
PF Status | Device Status Data | Fuse Flag | 0 | hex | U | 2 | 1104 | 0 | 0 | 0xffff | hhhh | x | x |  |  | hex | 0x0000
PF Status | Device Status Data | Operation Status A | 7d81 | hex | B | 2 | 1106 | 0 | 0 | 0xffff | hhhh | x | x | SLEEP¦XCGH¦XDSG¦PF¦SS¦SDV¦SEC1¦SEC0¦BTP_INT¦RSVD¦FUSE¦RSVD¦PCHG¦CHG¦DSG¦PRES |  | hex | 0x817d
PF Status | Device Status Data | Operation Status B | 0 | hex | B | 2 | 1108 | 0 | 0 | 0xffff | hhhh | x | x | RSVD¦PSSHUT¦EMSHUT¦CB¦SLPCC¦SLPAD¦SMBLCAL¦INIT¦SLEEPM¦XL¦CAL_OFFSET¦CAL¦AUTOCALM¦AUTH¦LED¦SDM |  | hex | 0x0000
PF Status | Device Status Data | Temp Range | 10 | hex | U | 1 | 1110 | 0 | 0 | 0xff | hh | x | x | RSVD¦OT¦HT¦STH¦RT¦STL¦LT¦UT |  | hex | 0x10
PF Status | Device Status Data | Charging Status A | 48 | hex | B | 1 | 1111 | 0 | 0 | 0xff | hh | x | x | VCT¦MCHG¦SU¦IN¦HV¦MV¦LV¦PV |  | hex | 0x48
PF Status | Device Status Data | Charging Status B | 0 | hex | B | 1 | 1112 | 0 | 0 | 0xff | hh | x | x | RSVD¦RSVD¦RSVD¦RSVD¦RSVD¦CCC¦CVR¦CCR |  | hex | 0x00
PF Status | Device Status Data | Gauging Status | d8 | hex | B | 1 | 1113 | 0 | 0 | 0xff | hh | x | x | CF¦DSG¦EDV¦BAL_EN¦TCA¦TDA¦FC¦FD |  | hex | 0xd8
PF Status | Device Status Data | IT Status | 814 | hex | B | 2 | 1114 | 0 | 0 | 0xffff | hhhh | x | x | RSVD¦RSVD¦RSVD¦OCVFR¦LDMD¦RX¦QMAX¦VDQ¦NSFM¦RSVD¦SLPQMAX¦QEN¦VOK¦RDIS¦RSVD¦REST |  | hex | 0x1408
PF Status | Device Voltage Data | Cell 1 Voltage | 532 | mV | I | 2 | 1116 | 0 | -32768 | 32767 | ddd | x | x |  |  | mV | 0x1402
PF Status | Device Voltage Data | Cell 2 Voltage | 707 | mV | I | 2 | 1118 | 0 | -32768 | 32767 | ddd | x | x |  |  | mV | 0xc302
PF Status | Device Voltage Data | Cell 3 Voltage | 2156 | mV | I | 2 | 1120 | 0 | -32768 | 32767 | ddd | x | x |  |  | mV | 0x6c08
PF Status | Device Voltage Data | Cell 4 Voltage | 6050 | mV | I | 2 | 1122 | 0 | -32768 | 32767 | ddd | x | x |  |  | mV | 0xa217
PF Status | Device Voltage Data | Battery Direct Voltage | 13223 | mV | I | 2 | 1124 | 0 | -32768 | 32767 | ddd | x | x |  |  | mV | 0xa733
PF Status | Device Voltage Data | Pack Voltage | 4 | mV | I | 2 | 1126 | 0 | -32768 | 32767 | ddd | x | x |  |  | mV | 0x0400
PF Status | Device Current Data | Current | 13 | mA | I | 2 | 1128 | 0 | -32768 | 32767 | ddd | x | x |  |  | mA | 0x0d00
PF Status | Device Temperature Data | Internal Temperature | 33.2 | Â°C | I | 2 | 1130 | -273.2 | -32768 | 32767 | dd.d | (x-2732) | (x+2732) |  |  | 0.1degK | 0xf80b
PF Status | Device Temperature Data | External 1 Temperature | 26.5 | Â°C | I | 2 | 1132 | -273.2 | -32768 | 32767 | dd.d | (x-2732) | (x+2732) |  |  | 0.1degK | 0xb50b
PF Status | Device Temperature Data | External 2 Temperature | 26.4 | Â°C | I | 2 | 1134 | -273.2 | -32768 | 32767 | dd.d | (x-2732) | (x+2732) |  |  | 0.1degK | 0xb40b
PF Status | Device Temperature Data | External 3 Temperature | 24.5 | Â°C | I | 2 | 1136 | -273.2 | -32768 | 32767 | dd.d | (x-2732) | (x+2732) |  |  | 0.1degK | 0xa10b
PF Status | Device Temperature Data | External 4 Temperature | 24.6 | Â°C | I | 2 | 1138 | -273.2 | -32768 | 32767 | dd.d | (x-2732) | (x+2732) |  |  | 0.1degK | 0xa20b
PF Status | Device Gauging Data | Cell 1 Dod0 | 0 | - | I | 2 | 1140 | 0 | -32768 | 32767 | ddd | x | x |  |  | - | 0x0000
PF Status | Device Gauging Data | Cell 2 Dod0 | 0 | - | I | 2 | 1142 | 0 | -32768 | 32767 | ddd | x | x |  |  | - | 0x0000
PF Status | Device Gauging Data | Cell 3 Dod0 | 0 | - | I | 2 | 1144 | 0 | -32768 | 32767 | ddd | x | x |  |  | - | 0x0000
PF Status | Device Gauging Data | Cell 4 Dod0 | 0 | - | I | 2 | 1146 | 0 | -32768 | 32767 | ddd | x | x |  |  | - | 0x0000
PF Status | Device Gauging Data | Passed Charge | 0 | mAh | I | 2 | 1148 | 0 | -32768 | 32767 | ddd | x | x |  |  | mAh | 0x0000
PF Status | AFE Regs | AFE Interrupt Status | 0 | hex | U | 1 | 1150 | 0 | 0 | 0xff | hh | x | x |  |  | hex | 0x00
PF Status | AFE Regs | AFE FET Status | 20 | hex | U | 1 | 1151 | 0 | 0 | 0xff | hh | x | x |  |  | hex | 0x20
PF Status | AFE Regs | AFE RXIN | 10 | hex | U | 1 | 1152 | 0 | 0 | 0xff | hh | x | x |  |  | hex | 0x10
PF Status | AFE Regs | AFE Latch Status | 0 | hex | U | 1 | 1153 | 0 | 0 | 0xff | hh | x | x |  |  | hex | 0x00
PF Status | AFE Regs | AFE Interrupt Enable | 12 | hex | U | 1 | 1154 | 0 | 0 | 0xff | hh | x | x |  |  | hex | 0x12
PF Status | AFE Regs | AFE FET Control | 0 | hex | U | 1 | 1155 | 0 | 0 | 0xff | hh | x | x |  |  | hex | 0x00
PF Status | AFE Regs | AFE RXIEN | 10 | hex | U | 1 | 1156 | 0 | 0 | 0xff | hh | x | x |  |  | hex | 0x10
PF Status | AFE Regs | AFE RLOUT | 7 | hex | U | 1 | 1157 | 0 | 0 | 0xff | hh | x | x |  |  | hex | 0x07
PF Status | AFE Regs | AFE RHOUT | 17 | hex | U | 1 | 1158 | 0 | 0 | 0xff | hh | x | x |  |  | hex | 0x17
PF Status | AFE Regs | AFE RHINT | 80 | hex | U | 1 | 1159 | 0 | 0 | 0xff | hh | x | x |  |  | hex | 0x80
PF Status | AFE Regs | AFE Cell Balance | 0 | hex | U | 1 | 1160 | 0 | 0 | 0xff | hh | x | x |  |  | hex | 0x00
PF Status | AFE Regs | AFE AD/CC Control | 1d | hex | U | 1 | 1161 | 0 | 0 | 0xff | hh | x | x |  |  | hex | 0x1d
PF Status | AFE Regs | AFE ADC Mux | ef | hex | U | 1 | 1162 | 0 | 0 | 0xff | hh | x | x |  |  | hex | 0xef
PF Status | AFE Regs | AFE LED Output | 0 | hex | U | 1 | 1163 | 0 | 0 | 0xff | hh | x | x |  |  | hex | 0x00
PF Status | AFE Regs | AFE State Control | 0 | hex | U | 1 | 1164 | 0 | 0 | 0xff | hh | x | x |  |  | hex | 0x00
PF Status | AFE Regs | AFE LED/Wake Control | 2 | hex | U | 1 | 1165 | 0 | 0 | 0xff | hh | x | x |  |  | hex | 0x02
PF Status | AFE Regs | AFE Protection Control | 71 | hex | U | 1 | 1166 | 0 | 0 | 0xff | hh | x | x |  |  | hex | 0x71
PF Status | AFE Regs | AFE OCD | fc | hex | U | 1 | 1167 | 0 | 0 | 0xff | hh | x | x |  |  | hex | 0xfc
PF Status | AFE Regs | AFE SCC | f4 | hex | U | 1 | 1168 | 0 | 0 | 0xff | hh | x | x |  |  | hex | 0xf4
PF Status | AFE Regs | AFE SCD1 | f5 | hex | U | 1 | 1169 | 0 | 0 | 0xff | hh | x | x |  |  | hex | 0xf5
PF Status | AFE Regs | AFE SCD2 | 77 | hex | U | 1 | 1170 | 0 | 0 | 0xff | hh | x | x |  |  | hex | 0x77
Black Box | Safety Status | 1st Status Status A | 0 | hex | U | 1 | 1024 | 0 | 0 | 0xff | hh | x | x | AOLDL¦AOLD¦OCD2¦OCD1¦OCC2¦OCC1¦COV¦CUV |  | hex | 0x00
Black Box | Safety Status | 1st Status Status B | 0 | hex | U | 1 | 1025 | 0 | 0 | 0xff | hh | x | x | RSVD¦CUVC¦OTD¦OTC¦ASCDL¦ASCD¦ASCCL¦ASCC |  | hex | 0x00
Black Box | Safety Status | 1st Safety Status C | 0 | hex | U | 1 | 1026 | 0 | 0 | 0xff | hh | x | x | CHGC¦OC¦RSVD¦CTO¦RSVD¦PTO¦HWDF¦OTF |  | hex | 0x00
Black Box | Safety Status | 1st Safety Status D | 0 | hex | U | 1 | 1027 | 0 | 0 | 0xff | hh | x | x | RSVD¦RSVD¦RSVD¦RSVD¦UTD¦UTC¦PCHGC¦CHGV |  | hex | 0x00
Black Box | Safety Status | 1st Time to Next Event | 0 | s | U | 1 | 1028 | 0 | 0 | 255 | ddd | x | x |  |  | s | 0x00
Black Box | Safety Status | 2nd Status Status A | 0 | hex | U | 1 | 1029 | 0 | 0 | 0xff | hh | x | x | AOLDL¦AOLD¦OCD2¦OCD1¦OCC2¦OCC1¦COV¦CUV |  | hex | 0x00
Black Box | Safety Status | 2nd Status Status B | 0 | hex | U | 1 | 1030 | 0 | 0 | 0xff | hh | x | x | RSVD¦CUVC¦OTD¦OTC¦ASCDL¦ASCD¦ASCCL¦ASCC |  | hex | 0x00
Black Box | Safety Status | 2nd Safety Status C | 0 | hex | U | 1 | 1031 | 0 | 0 | 0xff | hh | x | x | CHGC¦OC¦RSVD¦CTO¦RSVD¦PTO¦HWDF¦OTF |  | hex | 0x00
Black Box | Safety Status | 2nd Safety Status D | 0 | hex | U | 1 | 1032 | 0 | 0 | 0xff | hh | x | x | RSVD¦RSVD¦RSVD¦RSVD¦UTD¦UTC¦PCHGC¦CHGV |  | hex | 0x00
Black Box | Safety Status | 2nd Time to Next Event | 0 | s | U | 1 | 1033 | 0 | 0 | 255 | ddd | x | x |  |  | s | 0x00
Black Box | Safety Status | 3rd Status Status A | 0 | hex | U | 1 | 1034 | 0 | 0 | 0xff | hh | x | x | AOLDL¦AOLD¦OCD2¦OCD1¦OCC2¦OCC1¦COV¦CUV |  | hex | 0x00
Black Box | Safety Status | 3rd Status Status B | 0 | hex | U | 1 | 1035 | 0 | 0 | 0xff | hh | x | x | RSVD¦CUVC¦OTD¦OTC¦ASCDL¦ASCD¦ASCCL¦ASCC |  | hex | 0x00
Black Box | Safety Status | 3rd Safety Status C | 0 | hex | U | 1 | 1036 | 0 | 0 | 0xff | hh | x | x | CHGC¦OC¦RSVD¦CTO¦RSVD¦PTO¦HWDF¦OTF |  | hex | 0x00
Black Box | Safety Status | 3rd Safety Status D | 0 | hex | U | 1 | 1037 | 0 | 0 | 0xff | hh | x | x | RSVD¦RSVD¦RSVD¦RSVD¦UTD¦UTC¦PCHGC¦CHGV |  | hex | 0x00
Black Box | Safety Status | 3rd Time to Next Event | 0 | s | U | 1 | 1038 | 0 | 0 | 255 | ddd | x | x |  |  | s | 0x00
Black Box | PF Status | 1st PF Status A | 0 | hex | U | 1 | 1039 | 0 | 0 | 0xff | hh | x | x | QIM¦SOTF¦RSVD¦SOT¦SOCD¦SOCC¦SOV¦SUV |  | hex | 0x00
Black Box | PF Status | 1st PF Status B | 0 | hex | U | 1 | 1040 | 0 | 0 | 0xff | hh | x | x | RSVD¦RSVD¦RSVD¦VIMA¦VIMR¦CD¦IMP¦CB |  | hex | 0x00
Black Box | PF Status | 1st PF Status C | 0 | hex | U | 1 | 1041 | 0 | 0 | 0xff | hh | x | x | PTC¦2LVL¦AFEC¦AFER¦FUSE¦RSVD¦DFETF¦CFETF |  | hex | 0x00
Black Box | PF Status | 1st PF Status D | 0 | hex | U | 1 | 1042 | 0 | 0 | 0xff | hh | x | x | TS4¦TS3¦TS2¦TS1¦RSVD¦DFW¦OPNCELL¦IFC |  | hex | 0x00
Black Box | PF Status | 1st Time to Next Event | 0 | s | U | 1 | 1043 | 0 | 0 | 255 | ddd | x | x |  |  | s | 0x00
Black Box | PF Status | 2nd PF Status A | 0 | hex | U | 1 | 1044 | 0 | 0 | 0xff | hh | x | x | QIM¦SOTF¦RSVD¦SOT¦SOCD¦SOCC¦SOV¦SUV |  | hex | 0x00
Black Box | PF Status | 2nd PF Status B | 0 | hex | U | 1 | 1045 | 0 | 0 | 0xff | hh | x | x | RSVD¦RSVD¦RSVD¦VIMA¦VIMR¦CD¦IMP¦CB |  | hex | 0x00
Black Box | PF Status | 2nd PF Status C | 0 | hex | U | 1 | 1046 | 0 | 0 | 0xff | hh | x | x | PTC¦2LVL¦AFEC¦AFER¦FUSE¦RSVD¦DFETF¦CFETF |  | hex | 0x00
Black Box | PF Status | 2nd PF Status D | 0 | hex | U | 1 | 1047 | 0 | 0 | 0xff | hh | x | x | TS4¦TS3¦TS2¦TS1¦RSVD¦DFW¦OPNCELL¦IFC |  | hex | 0x00
Black Box | PF Status | 2nd Time to Next Event | 0 | s | U | 1 | 1048 | 0 | 0 | 255 | ddd | x | x |  |  | s | 0x00
Black Box | PF Status | 3rd PF Status A | 0 | hex | U | 1 | 1049 | 0 | 0 | 0xff | hh | x | x | QIM¦SOTF¦RSVD¦SOT¦SOCD¦SOCC¦SOV¦SUV |  | hex | 0x00
Black Box | PF Status | 3rd PF Status B | 0 | hex | U | 1 | 1050 | 0 | 0 | 0xff | hh | x | x | RSVD¦RSVD¦RSVD¦VIMA¦VIMR¦CD¦IMP¦CB |  | hex | 0x00
Black Box | PF Status | 3rd PF Status C | 0 | hex | U | 1 | 1051 | 0 | 0 | 0xff | hh | x | x | PTC¦2LVL¦AFEC¦AFER¦FUSE¦RSVD¦DFETF¦CFETF |  | hex | 0x00
Black Box | PF Status | 3rd PF Status D | 0 | hex | U | 1 | 1052 | 0 | 0 | 0xff | hh | x | x | TS4¦TS3¦TS2¦TS1¦RSVD¦DFW¦OPNCELL¦IFC |  | hex | 0x00
Black Box | PF Status | 3rd Time to Next Event | 0 | s | U | 1 | 1053 | 0 | 0 | 255 | ddd | x | x |  |  | s | 0x00
Gas Gauging | Current Thresholds | Dsg Current Threshold | 1300 | mA | I | 2 | 2408 | 100 | -32768 | 32767 | ddd | x | x |  |  | mA | 0x1405
Gas Gauging | Current Thresholds | Chg Current Threshold | 100 | mA | I | 2 | 2410 | 50 | -32768 | 32767 | ddd | x | x |  |  | mA | 0x6400
Gas Gauging | Current Thresholds | Quit Current | 20 | mA | I | 2 | 2412 | 10 | 0 | 32767 | ddd | x | x |  |  | mA | 0x1400
Gas Gauging | Current Thresholds | Dsg Relax Time | 1 | s | U | 1 | 2414 | 1 | 0 | 255 | ddd | x | x |  |  | s | 0x01
Gas Gauging | Current Thresholds | Chg Relax Time | 1 | s | U | 1 | 2415 | 60 | 0 | 255 | ddd | x | x |  |  | s | 0x01
Gas Gauging | Design | Design Capacity mAh | 7800 | mAh | I | 2 | 2065 | 4400 | 0 | 32767 | ddd | x | x |  |  | mAh | 0x781e
Gas Gauging | Design | Design Capacity cWh | 9984 | cWh | I | 2 | 2067 | 6336 | 0 | 32767 | ddd | x | x |  |  | cWh | 0x0027
Gas Gauging | Design | Design Voltage | 12800 | mV | I | 2 | 2069 | 14400 | 0 | 32767 | ddd | x | x |  |  | mV | 0x0032
Gas Gauging | Cycle | Cycle Count Percentage | 90 | % | U | 1 | 2071 | 90 | 0 | 100 | ddd | x | x |  |  | % | 0x5a
Gas Gauging | FD | Set Voltage Threshold | 2300 | mV | I | 2 | 2076 | 3000 | 0 | 5000 | ddd | x | x |  |  | mV | 0xfc08
Gas Gauging | FD | Clear Voltage Threshold | 2800 | mV | I | 2 | 2078 | 3100 | 0 | 5000 | ddd | x | x |  |  | mV | 0xf00a
Gas Gauging | FD | Set % RSOC Threshold | 0 | % | U | 1 | 2080 | 0 | 0 | 100 | ddd | x | x |  |  | % | 0x00
Gas Gauging | FD | Clear % RSOC Threshold | 2 | % | U | 1 | 2081 | 5 | 0 | 100 | ddd | x | x |  |  | % | 0x02
Gas Gauging | FC | Set Voltage Threshold | 3650 | mV | I | 2 | 2082 | 4200 | 0 | 5000 | ddd | x | x |  |  | mV | 0x420e
Gas Gauging | FC | Clear Voltage Threshold | 3550 | mV | I | 2 | 2084 | 4100 | 0 | 5000 | ddd | x | x |  |  | mV | 0xde0d
Gas Gauging | FC | Set % RSOC Threshold | 98 | % | U | 1 | 2086 | 100 | 0 | 100 | ddd | x | x |  |  | % | 0x62
Gas Gauging | FC | Clear % RSOC Threshold | 95 | % | U | 1 | 2087 | 95 | 0 | 100 | ddd | x | x |  |  | % | 0x5f
Gas Gauging | TD | Set Voltage Threshold | 2300 | mV | I | 2 | 2088 | 3200 | 0 | 5000 | ddd | x | x |  |  | mV | 0xfc08
Gas Gauging | TD | Clear Voltage Threshold | 2800 | mV | I | 2 | 2090 | 3300 | 0 | 5000 | ddd | x | x |  |  | mV | 0xf00a
Gas Gauging | TD | Set % RSOC Threshold | 6 | % | U | 1 | 2092 | 6 | 0 | 100 | ddd | x | x |  |  | % | 0x06
Gas Gauging | TD | Clear % RSOC Threshold | 8 | % | U | 1 | 2093 | 8 | 0 | 100 | ddd | x | x |  |  | % | 0x08
Gas Gauging | TC | Set Voltage Threshold | 3650 | mV | I | 2 | 2094 | 4200 | 0 | 5000 | ddd | x | x |  |  | mV | 0x420e
Gas Gauging | TC | Clear Voltage Threshold | 3450 | mV | I | 2 | 2096 | 4100 | 0 | 5000 | ddd | x | x |  |  | mV | 0x7a0d
Gas Gauging | TC | Set % RSOC Threshold | 96 | % | U | 1 | 2098 | 100 | 0 | 100 | ddd | x | x |  |  | % | 0x60
Gas Gauging | TC | Clear % RSOC Threshold | 92 | % | U | 1 | 2099 | 95 | 0 | 100 | ddd | x | x |  |  | % | 0x5c
Gas Gauging | State | Cycle Count | 2 | - | U | 2 | 832 | 0 | 0 | 65535 | ddd | x | x |  |  | - | 0x0200
Gas Gauging | State | Qmax Cell 1 | 7800 | mAh | I | 2 | 774 | 4400 | 0 | 32767 | ddd | x | x |  |  | mAh | 0x781e
Gas Gauging | State | Qmax Cell 2 | 7800 | mAh | I | 2 | 776 | 4400 | 0 | 32767 | ddd | x | x |  |  | mAh | 0x781e
Gas Gauging | State | Qmax Cell 3 | 7800 | mAh | I | 2 | 778 | 4400 | 0 | 32767 | ddd | x | x |  |  | mAh | 0x781e
Gas Gauging | State | Qmax Cell 4 | 7800 | mAh | I | 2 | 780 | 4400 | 0 | 32767 | ddd | x | x |  |  | mAh | 0x781e
Gas Gauging | State | Qmax Pack | 7800 | mAh | I | 2 | 782 | 4400 | 0 | 32767 | ddd | x | x |  |  | mAh | 0x781e
Gas Gauging | State | Qmax Cycle Count | 0 | - | U | 2 | 784 | 0 | 0 | 65535 | ddd | x | x |  |  | - | 0x0000
Gas Gauging | State | Update Status | 6 | - | B | 1 | 786 | 0 | 0 | 0x0e | hh | x | x | undef7¦undef6¦undef5¦undef4¦is_Qmax_Field_Updated¦Enable¦UPDATE1¦UPDATE0 |  | - | 0x06
Gas Gauging | State | Cell 1 Chg Voltage at EoC | 3600 | mV | I | 2 | 787 | 4200 | 0 | 32767 | ddd | x | x |  |  | mV | 0x100e
Gas Gauging | State | Cell 2 Chg Voltage at EoC | 3600 | mV | I | 2 | 789 | 4200 | 0 | 32767 | ddd | x | x |  |  | mV | 0x100e
Gas Gauging | State | Cell 3 Chg Voltage at EoC | 3600 | mV | I | 2 | 791 | 4200 | 0 | 32767 | ddd | x | x |  |  | mV | 0x100e
Gas Gauging | State | Cell 4 Chg Voltage at EoC | 3600 | mV | I | 2 | 793 | 4200 | 0 | 32767 | ddd | x | x |  |  | mV | 0x100e
Gas Gauging | State | Current at EoC | 0 | mA | I | 2 | 795 | 250 | 0 | 32767 | ddd | x | x |  |  | mA | 0x0000
Gas Gauging | State | Avg I Last Run | 0 | mA | I | 2 | 797 | -2000 | -32768 | 32767 | ddd | x | x |  |  | mA | 0x0000
Gas Gauging | State | Avg P Last Run | 0 | cW | I | 2 | 799 | -3022 | -32768 | 32767 | ddd | x | x |  |  | cW | 0x0000
Gas Gauging | State | Delta Voltage | 0 | mV | I | 2 | 801 | 0 | -32768 | 32767 | ddd | x | x |  |  | mV | 0x0000
Gas Gauging | State | Temp k | 0 | Â°C/256mW | I | 2 | 803 | 1 | 0 | 32767 | d.dd | x | x |  |  | 0.1 Â°C/256cW | 0x0000
Gas Gauging | State | Temp a | 0 | s | I | 2 | 805 | 1000 | 0 | 32767 | ddd | x | x |  |  | s | 0x0000
Gas Gauging | State | Max Avg I Last Run | 0 | mA | I | 2 | 807 | -2000 | -32768 | 32767 | ddd | x | x |  |  | mA | 0x0000
Gas Gauging | State | Max Avg P Last Run | 0 | cW | I | 2 | 809 | -3022 | -32768 | 32767 | ddd | x | x |  |  | cW | 0x0000
Gas Gauging | IT Cfg | Load Select | 1 | - | U | 1 | 2104 | 7 | 0 | 7 | ddd | x | x |  |  | - | 0x01
Gas Gauging | IT Cfg | Load Mode | 1 | - | U | 1 | 2105 | 0 | 0 | 1 | ddd | x | x |  |  | - | 0x01
Gas Gauging | IT Cfg | User Rate-mA | 0 | mA | I | 2 | 2106 | 0 | -9000 | 0 | ddd | x | x |  |  | mA | 0x0000
Gas Gauging | IT Cfg | User Rate-cW | 0 | cW | I | 2 | 2108 | 0 | -32768 | 0 | ddd | x | x |  |  | cW | 0x0000
Gas Gauging | IT Cfg | Reserve Cap-mAh | 0 | mAh | I | 2 | 2110 | 0 | 0 | 9000 | ddd | x | x |  |  | mAh | 0x0000
Gas Gauging | IT Cfg | Reserve Cap-cWh | 0 | cWh | I | 2 | 2112 | 0 | 0 | 32000 | ddd | x | x |  |  | cWh | 0x0000
Gas Gauging | IT Cfg | Design Resistance | 96 | mOhm | I | 2 | 768 | 96 | 1 | 32767 | ddd | x | x |  |  | mOhm | 0x6000
Gas Gauging | IT Cfg | Pack Resistance | 30 | mOhm | I | 2 | 770 | 30 | 0 | 32767 | ddd | x | x |  |  | mOhm | 0x1e00
Gas Gauging | IT Cfg | System Resistance | 0 | mOhm | I | 2 | 772 | 0 | 0 | 32767 | ddd | x | x |  |  | mOhm | 0x0000
Gas Gauging | IT Cfg | Ra Filter | 80 | % | U | 2 | 1870 | 80 | 0 | 999 | dd.d | x | x |  |  | 0.1 % | 0x2003
Gas Gauging | IT Cfg | Ra Max Delta | 15 | % | U | 1 | 1873 | 15 | 0 | 255 | ddd | x | x |  |  | % | 0x0f
Gas Gauging | IT Cfg | Reference Grid | 4 | - | U | 1 | 1875 | 4 | 0 | 14 | ddd | x | x |  |  | - | 0x04
Gas Gauging | IT Cfg | Resistance Parameter Filter | 65142 | - | U | 2 | 1876 | 65142 | 1 | 65535 | ddd | x | x |  |  | - | 0x76fe
Gas Gauging | IT Cfg | Near EDV Ra Param Filter | 59220 | - | U | 2 | 1878 | 59220 | 1 | 65535 | ddd | x | x |  |  | - | 0x54e7
Gas Gauging | IT Cfg | Qmax Delta | 5 | % | U | 1 | 1916 | 5 | 3 | 100 | ddd | x | x |  |  | % | 0x05
Gas Gauging | IT Cfg | Qmax Upper Bound | 130 | % | U | 1 | 1917 | 130 | 100 | 255 | ddd | x | x |  |  | % | 0x82
Gas Gauging | IT Cfg | Term Voltage | 9600 | mV | I | 2 | 1918 | 9000 | 0 | 32767 | ddd | x | x |  |  | mV | 0x8025
Gas Gauging | IT Cfg | Term V Hold Time | 1 | s | U | 1 | 1920 | 1 | 0 | 255 | ddd | x | x |  |  | s | 0x01
Gas Gauging | IT Cfg | Term Voltage Delta | 300 | mV | I | 2 | 1921 | 300 | 0 | 32767 | ddd | x | x |  |  | mV | 0x2c01
Gas Gauging | IT Cfg | Term Min Cell V | 2500 | mV | I | 2 | 1923 | 2800 | 0 | 32767 | ddd | x | x |  |  | mV | 0xc409
Gas Gauging | IT Cfg | Fast Scale Start SOC | 30 | % | U | 1 | 1949 | 10 | 0 | 100 | ddd | x | x |  |  | % | 0x1e
Gas Gauging | IT Cfg | Min Delta Voltage | 0 | mV | I | 2 | 1958 | 0 | -32768 | 32767 | ddd | x | x |  |  | mV | 0x0000
Gas Gauging | Smoothing | Smooth Relax Time | 1000 | s | I | 2 | 2114 | 1000 | 1 | 32767 | ddd | x | x |  |  | s | 0xe803
Gas Gauging | Condition Flag | Max Error Limit | 1 | % | U | 1 | 2116 | 100 | 0 | 100 | ddd | x | x |  |  | % | 0x01
Gas Gauging | Max Error | Time Cycle Equivalent | 24 | h | U | 1 | 2120 | 24 | 1 | 255 | dddd | x*2 | x/2 |  |  | 2h | 0x0c
Gas Gauging | Max Error | Cycle Delta | 0.05 | % | U | 1 | 2121 | 0.05 | 0 | 255 | d.dd | x | x |  |  | 0.01 % | 0x05
Gas Gauging | SoH | SoH Load Rate | 5 | Hr rate | U | 1 | 1960 | 5 | 0 | 255 | dd.d | x | x |  |  | 0.1Hr rate | 0x32
Gas Gauging | Turbo Cfg | Min Turbo Power | 0 | cW | I | 2 | 1216 | 0 | -32768 | 0 | ddd | x | x |  |  | cW | 0x0000
Gas Gauging | Turbo Cfg | Max C Rate | -4 | C | I | 1 | 1218 | -4 | -127 | 0 | ddd | x | x |  |  | C | 0xfc
Gas Gauging | Turbo Cfg | High Frequency Resistance | 36 | mOhm | I | 2 | 1219 | 36 | 0 | 32767 | ddd | x | x |  |  | mOhm | 0x2400
Gas Gauging | Turbo Cfg | Reserve Energy % | 0 | % | I | 1 | 1225 | 0 | 0 | 100 | ddd | x | x |  |  | % | 0x00
Ra Table | R_a0 | Cell0 R_a flag | 0 | - | B | 2 | 256 | ff55 | 0 | 0xffff | hhhh | x | x | STATUS7¦STATUS6¦STATUS5¦STATUS4¦STATUS3¦STATUS2¦STATUS1¦STATUS0¦FLAG7¦FLAG6¦FLAG5¦FLAG4¦FLAG3¦FLAG2¦FLAG1¦FLAG0 |  | - | 0x0000
Ra Table | R_a0 | Cell0 R_a 0 | 30 | 2^-10ohm | I | 2 | 258 | 67 | 0 | 32767 | ddd | x | x |  |  | 2^-10ohm | 0x1e00
Ra Table | R_a0 | Cell0 R_a 1 | 32 | 2^-10ohm | I | 2 | 260 | 71 | 0 | 32767 | ddd | x | x |  |  | 2^-10ohm | 0x2000
Ra Table | R_a0 | Cell0 R_a 2 | 42 | 2^-10ohm | I | 2 | 262 | 83 | 0 | 32767 | ddd | x | x |  |  | 2^-10ohm | 0x2a00
Ra Table | R_a0 | Cell0 R_a 3 | 29 | 2^-10ohm | I | 2 | 264 | 110 | 0 | 32767 | ddd | x | x |  |  | 2^-10ohm | 0x1d00
Ra Table | R_a0 | Cell0 R_a 4 | 27 | 2^-10ohm | I | 2 | 266 | 96 | 0 | 32767 | ddd | x | x |  |  | 2^-10ohm | 0x1b00
Ra Table | R_a0 | Cell0 R_a 5 | 27 | 2^-10ohm | I | 2 | 268 | 77 | 0 | 32767 | ddd | x | x |  |  | 2^-10ohm | 0x1b00
Ra Table | R_a0 | Cell0 R_a 6 | 24 | 2^-10ohm | I | 2 | 270 | 96 | 0 | 32767 | ddd | x | x |  |  | 2^-10ohm | 0x1800
Ra Table | R_a0 | Cell0 R_a 7 | 42 | 2^-10ohm | I | 2 | 272 | 86 | 0 | 32767 | ddd | x | x |  |  | 2^-10ohm | 0x2a00
Ra Table | R_a0 | Cell0 R_a 8 | 35 | 2^-10ohm | I | 2 | 274 | 84 | 0 | 32767 | ddd | x | x |  |  | 2^-10ohm | 0x2300
Ra Table | R_a0 | Cell0 R_a 9 | 32 | 2^-10ohm | I | 2 | 276 | 82 | 0 | 32767 | ddd | x | x |  |  | 2^-10ohm | 0x2000
Ra Table | R_a0 | Cell0 R_a 10 | 29 | 2^-10ohm | I | 2 | 278 | 81 | 0 | 32767 | ddd | x | x |  |  | 2^-10ohm | 0x1d00
Ra Table | R_a0 | Cell0 R_a 11 | 28 | 2^-10ohm | I | 2 | 280 | 92 | 0 | 32767 | ddd | x | x |  |  | 2^-10ohm | 0x1c00
Ra Table | R_a0 | Cell0 R_a 12 | 28 | 2^-10ohm | I | 2 | 282 | 103 | 0 | 32767 | ddd | x | x |  |  | 2^-10ohm | 0x1c00
Ra Table | R_a0 | Cell0 R_a 13 | 48 | 2^-10ohm | I | 2 | 284 | 123 | 0 | 32767 | ddd | x | x |  |  | 2^-10ohm | 0x3000
Ra Table | R_a0 | Cell0 R_a 14 | 314 | 2^-10ohm | I | 2 | 286 | 658 | 0 | 32767 | ddd | x | x |  |  | 2^-10ohm | 0x3a01
Ra Table | R_a1 | Cell1 R_a flag | 0 | - | B | 2 | 320 | ff55 | 0 | 0xffff | hhhh | x | x | STATUS7¦STATUS6¦STATUS5¦STATUS4¦STATUS3¦STATUS2¦STATUS1¦STATUS0¦FLAG7¦FLAG6¦FLAG5¦FLAG4¦FLAG3¦FLAG2¦FLAG1¦FLAG0 |  | - | 0x0000
Ra Table | R_a1 | Cell1 R_a 0 | 30 | 2^-10ohm | I | 2 | 322 | 67 | 0 | 32767 | ddd | x | x |  |  | 2^-10ohm | 0x1e00
Ra Table | R_a1 | Cell1 R_a 1 | 32 | 2^-10ohm | I | 2 | 324 | 71 | 0 | 32767 | ddd | x | x |  |  | 2^-10ohm | 0x2000
Ra Table | R_a1 | Cell1 R_a 2 | 42 | 2^-10ohm | I | 2 | 326 | 83 | 0 | 32767 | ddd | x | x |  |  | 2^-10ohm | 0x2a00
Ra Table | R_a1 | Cell1 R_a 3 | 29 | 2^-10ohm | I | 2 | 328 | 110 | 0 | 32767 | ddd | x | x |  |  | 2^-10ohm | 0x1d00
Ra Table | R_a1 | Cell1 R_a 4 | 27 | 2^-10ohm | I | 2 | 330 | 96 | 0 | 32767 | ddd | x | x |  |  | 2^-10ohm | 0x1b00
Ra Table | R_a1 | Cell1 R_a 5 | 26 | 2^-10ohm | I | 2 | 332 | 77 | 0 | 32767 | ddd | x | x |  |  | 2^-10ohm | 0x1a00
Ra Table | R_a1 | Cell1 R_a 6 | 23 | 2^-10ohm | I | 2 | 334 | 96 | 0 | 32767 | ddd | x | x |  |  | 2^-10ohm | 0x1700
Ra Table | R_a1 | Cell1 R_a 7 | 40 | 2^-10ohm | I | 2 | 336 | 86 | 0 | 32767 | ddd | x | x |  |  | 2^-10ohm | 0x2800
Ra Table | R_a1 | Cell1 R_a 8 | 33 | 2^-10ohm | I | 2 | 338 | 84 | 0 | 32767 | ddd | x | x |  |  | 2^-10ohm | 0x2100
Ra Table | R_a1 | Cell1 R_a 9 | 31 | 2^-10ohm | I | 2 | 340 | 82 | 0 | 32767 | ddd | x | x |  |  | 2^-10ohm | 0x1f00
Ra Table | R_a1 | Cell1 R_a 10 | 28 | 2^-10ohm | I | 2 | 342 | 81 | 0 | 32767 | ddd | x | x |  |  | 2^-10ohm | 0x1c00
Ra Table | R_a1 | Cell1 R_a 11 | 26 | 2^-10ohm | I | 2 | 344 | 92 | 0 | 32767 | ddd | x | x |  |  | 2^-10ohm | 0x1a00
Ra Table | R_a1 | Cell1 R_a 12 | 25 | 2^-10ohm | I | 2 | 346 | 103 | 0 | 32767 | ddd | x | x |  |  | 2^-10ohm | 0x1900
Ra Table | R_a1 | Cell1 R_a 13 | 42 | 2^-10ohm | I | 2 | 348 | 123 | 0 | 32767 | ddd | x | x |  |  | 2^-10ohm | 0x2a00
Ra Table | R_a1 | Cell1 R_a 14 | 272 | 2^-10ohm | I | 2 | 350 | 658 | 0 | 32767 | ddd | x | x |  |  | 2^-10ohm | 0x1001
Ra Table | R_a2 | Cell2 R_a flag | 0 | - | B | 2 | 384 | ff55 | 0 | 0xffff | hhhh | x | x | STATUS7¦STATUS6¦STATUS5¦STATUS4¦STATUS3¦STATUS2¦STATUS1¦STATUS0¦FLAG7¦FLAG6¦FLAG5¦FLAG4¦FLAG3¦FLAG2¦FLAG1¦FLAG0 |  | - | 0x0000
Ra Table | R_a2 | Cell2 R_a 0 | 29 | 2^-10ohm | I | 2 | 386 | 67 | 0 | 32767 | ddd | x | x |  |  | 2^-10ohm | 0x1d00
Ra Table | R_a2 | Cell2 R_a 1 | 31 | 2^-10ohm | I | 2 | 388 | 71 | 0 | 32767 | ddd | x | x |  |  | 2^-10ohm | 0x1f00
Ra Table | R_a2 | Cell2 R_a 2 | 40 | 2^-10ohm | I | 2 | 390 | 83 | 0 | 32767 | ddd | x | x |  |  | 2^-10ohm | 0x2800
Ra Table | R_a2 | Cell2 R_a 3 | 27 | 2^-10ohm | I | 2 | 392 | 110 | 0 | 32767 | ddd | x | x |  |  | 2^-10ohm | 0x1b00
Ra Table | R_a2 | Cell2 R_a 4 | 25 | 2^-10ohm | I | 2 | 394 | 96 | 0 | 32767 | ddd | x | x |  |  | 2^-10ohm | 0x1900
Ra Table | R_a2 | Cell2 R_a 5 | 23 | 2^-10ohm | I | 2 | 396 | 77 | 0 | 32767 | ddd | x | x |  |  | 2^-10ohm | 0x1700
Ra Table | R_a2 | Cell2 R_a 6 | 19 | 2^-10ohm | I | 2 | 398 | 96 | 0 | 32767 | ddd | x | x |  |  | 2^-10ohm | 0x1300
Ra Table | R_a2 | Cell2 R_a 7 | 34 | 2^-10ohm | I | 2 | 400 | 86 | 0 | 32767 | ddd | x | x |  |  | 2^-10ohm | 0x2200
Ra Table | R_a2 | Cell2 R_a 8 | 28 | 2^-10ohm | I | 2 | 402 | 84 | 0 | 32767 | ddd | x | x |  |  | 2^-10ohm | 0x1c00
Ra Table | R_a2 | Cell2 R_a 9 | 25 | 2^-10ohm | I | 2 | 404 | 82 | 0 | 32767 | ddd | x | x |  |  | 2^-10ohm | 0x1900
Ra Table | R_a2 | Cell2 R_a 10 | 23 | 2^-10ohm | I | 2 | 406 | 81 | 0 | 32767 | ddd | x | x |  |  | 2^-10ohm | 0x1700
Ra Table | R_a2 | Cell2 R_a 11 | 23 | 2^-10ohm | I | 2 | 408 | 92 | 0 | 32767 | ddd | x | x |  |  | 2^-10ohm | 0x1700
Ra Table | R_a2 | Cell2 R_a 12 | 22 | 2^-10ohm | I | 2 | 410 | 103 | 0 | 32767 | ddd | x | x |  |  | 2^-10ohm | 0x1600
Ra Table | R_a2 | Cell2 R_a 13 | 39 | 2^-10ohm | I | 2 | 412 | 123 | 0 | 32767 | ddd | x | x |  |  | 2^-10ohm | 0x2700
Ra Table | R_a2 | Cell2 R_a 14 | 252 | 2^-10ohm | I | 2 | 414 | 658 | 0 | 32767 | ddd | x | x |  |  | 2^-10ohm | 0xfc00
Ra Table | R_a3 | Cell3 R_a flag | 0 | - | B | 2 | 448 | ff55 | 0 | 0xffff | hhhh | x | x | STATUS7¦STATUS6¦STATUS5¦STATUS4¦STATUS3¦STATUS2¦STATUS1¦STATUS0¦FLAG7¦FLAG6¦FLAG5¦FLAG4¦FLAG3¦FLAG2¦FLAG1¦FLAG0 |  | - | 0x0000
Ra Table | R_a3 | Cell3 R_a 0 | 29 | 2^-10ohm | I | 2 | 450 | 67 | 0 | 32767 | ddd | x | x |  |  | 2^-10ohm | 0x1d00
Ra Table | R_a3 | Cell3 R_a 1 | 32 | 2^-10ohm | I | 2 | 452 | 71 | 0 | 32767 | ddd | x | x |  |  | 2^-10ohm | 0x2000
Ra Table | R_a3 | Cell3 R_a 2 | 41 | 2^-10ohm | I | 2 | 454 | 83 | 0 | 32767 | ddd | x | x |  |  | 2^-10ohm | 0x2900
Ra Table | R_a3 | Cell3 R_a 3 | 27 | 2^-10ohm | I | 2 | 456 | 110 | 0 | 32767 | ddd | x | x |  |  | 2^-10ohm | 0x1b00
Ra Table | R_a3 | Cell3 R_a 4 | 25 | 2^-10ohm | I | 2 | 458 | 96 | 0 | 32767 | ddd | x | x |  |  | 2^-10ohm | 0x1900
Ra Table | R_a3 | Cell3 R_a 5 | 24 | 2^-10ohm | I | 2 | 460 | 77 | 0 | 32767 | ddd | x | x |  |  | 2^-10ohm | 0x1800
Ra Table | R_a3 | Cell3 R_a 6 | 21 | 2^-10ohm | I | 2 | 462 | 96 | 0 | 32767 | ddd | x | x |  |  | 2^-10ohm | 0x1500
Ra Table | R_a3 | Cell3 R_a 7 | 37 | 2^-10ohm | I | 2 | 464 | 86 | 0 | 32767 | ddd | x | x |  |  | 2^-10ohm | 0x2500
Ra Table | R_a3 | Cell3 R_a 8 | 30 | 2^-10ohm | I | 2 | 466 | 84 | 0 | 32767 | ddd | x | x |  |  | 2^-10ohm | 0x1e00
Ra Table | R_a3 | Cell3 R_a 9 | 28 | 2^-10ohm | I | 2 | 468 | 82 | 0 | 32767 | ddd | x | x |  |  | 2^-10ohm | 0x1c00
Ra Table | R_a3 | Cell3 R_a 10 | 24 | 2^-10ohm | I | 2 | 470 | 81 | 0 | 32767 | ddd | x | x |  |  | 2^-10ohm | 0x1800
Ra Table | R_a3 | Cell3 R_a 11 | 23 | 2^-10ohm | I | 2 | 472 | 92 | 0 | 32767 | ddd | x | x |  |  | 2^-10ohm | 0x1700
Ra Table | R_a3 | Cell3 R_a 12 | 24 | 2^-10ohm | I | 2 | 474 | 103 | 0 | 32767 | ddd | x | x |  |  | 2^-10ohm | 0x1800
Ra Table | R_a3 | Cell3 R_a 13 | 41 | 2^-10ohm | I | 2 | 476 | 123 | 0 | 32767 | ddd | x | x |  |  | 2^-10ohm | 0x2900
Ra Table | R_a3 | Cell3 R_a 14 | 270 | 2^-10ohm | I | 2 | 478 | 658 | 0 | 32767 | ddd | x | x |  |  | 2^-10ohm | 0x0e01
Ra Table | R_a0x | xCell0 R_a flag | 55 | - | B | 2 | 512 | ffff | 0 | 0xffff | hhhh | x | x | STATUS7¦STATUS6¦STATUS5¦STATUS4¦STATUS3¦STATUS2¦STATUS1¦STATUS0¦FLAG7¦FLAG6¦FLAG5¦FLAG4¦FLAG3¦FLAG2¦FLAG1¦FLAG0 |  | - | 0x5500
Ra Table | R_a0x | xCell0 R_a 0 | 30 | 2^-10ohm | I | 2 | 514 | 67 | 0 | 32767 | ddd | x | x |  |  | 2^-10ohm | 0x1e00
Ra Table | R_a0x | xCell0 R_a 1 | 32 | 2^-10ohm | I | 2 | 516 | 71 | 0 | 32767 | ddd | x | x |  |  | 2^-10ohm | 0x2000
Ra Table | R_a0x | xCell0 R_a 2 | 42 | 2^-10ohm | I | 2 | 518 | 83 | 0 | 32767 | ddd | x | x |  |  | 2^-10ohm | 0x2a00
Ra Table | R_a0x | xCell0 R_a 3 | 29 | 2^-10ohm | I | 2 | 520 | 110 | 0 | 32767 | ddd | x | x |  |  | 2^-10ohm | 0x1d00
Ra Table | R_a0x | xCell0 R_a 4 | 27 | 2^-10ohm | I | 2 | 522 | 96 | 0 | 32767 | ddd | x | x |  |  | 2^-10ohm | 0x1b00
Ra Table | R_a0x | xCell0 R_a 5 | 27 | 2^-10ohm | I | 2 | 524 | 77 | 0 | 32767 | ddd | x | x |  |  | 2^-10ohm | 0x1b00
Ra Table | R_a0x | xCell0 R_a 6 | 24 | 2^-10ohm | I | 2 | 526 | 96 | 0 | 32767 | ddd | x | x |  |  | 2^-10ohm | 0x1800
Ra Table | R_a0x | xCell0 R_a 7 | 42 | 2^-10ohm | I | 2 | 528 | 86 | 0 | 32767 | ddd | x | x |  |  | 2^-10ohm | 0x2a00
Ra Table | R_a0x | xCell0 R_a 8 | 35 | 2^-10ohm | I | 2 | 530 | 84 | 0 | 32767 | ddd | x | x |  |  | 2^-10ohm | 0x2300
Ra Table | R_a0x | xCell0 R_a 9 | 32 | 2^-10ohm | I | 2 | 532 | 82 | 0 | 32767 | ddd | x | x |  |  | 2^-10ohm | 0x2000
Ra Table | R_a0x | xCell0 R_a 10 | 29 | 2^-10ohm | I | 2 | 534 | 81 | 0 | 32767 | ddd | x | x |  |  | 2^-10ohm | 0x1d00
Ra Table | R_a0x | xCell0 R_a 11 | 28 | 2^-10ohm | I | 2 | 536 | 92 | 0 | 32767 | ddd | x | x |  |  | 2^-10ohm | 0x1c00
Ra Table | R_a0x | xCell0 R_a 12 | 28 | 2^-10ohm | I | 2 | 538 | 103 | 0 | 32767 | ddd | x | x |  |  | 2^-10ohm | 0x1c00
Ra Table | R_a0x | xCell0 R_a 13 | 47 | 2^-10ohm | I | 2 | 540 | 123 | 0 | 32767 | ddd | x | x |  |  | 2^-10ohm | 0x2f00
Ra Table | R_a0x | xCell0 R_a 14 | 307 | 2^-10ohm | I | 2 | 542 | 658 | 0 | 32767 | ddd | x | x |  |  | 2^-10ohm | 0x3301
Ra Table | R_a1x | xCell1 R_a flag | 55 | - | B | 2 | 576 | ffff | 0 | 0xffff | hhhh | x | x | STATUS7¦STATUS6¦STATUS5¦STATUS4¦STATUS3¦STATUS2¦STATUS1¦STATUS0¦FLAG7¦FLAG6¦FLAG5¦FLAG4¦FLAG3¦FLAG2¦FLAG1¦FLAG0 |  | - | 0x5500
Ra Table | R_a1x | xCell1 R_a 0 | 30 | 2^-10ohm | I | 2 | 578 | 67 | 0 | 32767 | ddd | x | x |  |  | 2^-10ohm | 0x1e00
Ra Table | R_a1x | xCell1 R_a 1 | 32 | 2^-10ohm | I | 2 | 580 | 71 | 0 | 32767 | ddd | x | x |  |  | 2^-10ohm | 0x2000
Ra Table | R_a1x | xCell1 R_a 2 | 42 | 2^-10ohm | I | 2 | 582 | 83 | 0 | 32767 | ddd | x | x |  |  | 2^-10ohm | 0x2a00
Ra Table | R_a1x | xCell1 R_a 3 | 29 | 2^-10ohm | I | 2 | 584 | 110 | 0 | 32767 | ddd | x | x |  |  | 2^-10ohm | 0x1d00
Ra Table | R_a1x | xCell1 R_a 4 | 27 | 2^-10ohm | I | 2 | 586 | 96 | 0 | 32767 | ddd | x | x |  |  | 2^-10ohm | 0x1b00
Ra Table | R_a1x | xCell1 R_a 5 | 26 | 2^-10ohm | I | 2 | 588 | 77 | 0 | 32767 | ddd | x | x |  |  | 2^-10ohm | 0x1a00
Ra Table | R_a1x | xCell1 R_a 6 | 23 | 2^-10ohm | I | 2 | 590 | 96 | 0 | 32767 | ddd | x | x |  |  | 2^-10ohm | 0x1700
Ra Table | R_a1x | xCell1 R_a 7 | 40 | 2^-10ohm | I | 2 | 592 | 86 | 0 | 32767 | ddd | x | x |  |  | 2^-10ohm | 0x2800
Ra Table | R_a1x | xCell1 R_a 8 | 33 | 2^-10ohm | I | 2 | 594 | 84 | 0 | 32767 | ddd | x | x |  |  | 2^-10ohm | 0x2100
Ra Table | R_a1x | xCell1 R_a 9 | 31 | 2^-10ohm | I | 2 | 596 | 82 | 0 | 32767 | ddd | x | x |  |  | 2^-10ohm | 0x1f00
Ra Table | R_a1x | xCell1 R_a 10 | 28 | 2^-10ohm | I | 2 | 598 | 81 | 0 | 32767 | ddd | x | x |  |  | 2^-10ohm | 0x1c00
Ra Table | R_a1x | xCell1 R_a 11 | 26 | 2^-10ohm | I | 2 | 600 | 92 | 0 | 32767 | ddd | x | x |  |  | 2^-10ohm | 0x1a00
Ra Table | R_a1x | xCell1 R_a 12 | 25 | 2^-10ohm | I | 2 | 602 | 103 | 0 | 32767 | ddd | x | x |  |  | 2^-10ohm | 0x1900
Ra Table | R_a1x | xCell1 R_a 13 | 52 | 2^-10ohm | I | 2 | 604 | 123 | 0 | 32767 | ddd | x | x |  |  | 2^-10ohm | 0x3400
Ra Table | R_a1x | xCell1 R_a 14 | 337 | 2^-10ohm | I | 2 | 606 | 658 | 0 | 32767 | ddd | x | x |  |  | 2^-10ohm | 0x5101
Ra Table | R_a2x | xCell2 R_a flag | 55 | - | B | 2 | 640 | ffff | 0 | 0xffff | hhhh | x | x | STATUS7¦STATUS6¦STATUS5¦STATUS4¦STATUS3¦STATUS2¦STATUS1¦STATUS0¦FLAG7¦FLAG6¦FLAG5¦FLAG4¦FLAG3¦FLAG2¦FLAG1¦FLAG0 |  | - | 0x5500
Ra Table | R_a2x | xCell2 R_a 0 | 29 | 2^-10ohm | I | 2 | 642 | 67 | 0 | 32767 | ddd | x | x |  |  | 2^-10ohm | 0x1d00
Ra Table | R_a2x | xCell2 R_a 1 | 31 | 2^-10ohm | I | 2 | 644 | 71 | 0 | 32767 | ddd | x | x |  |  | 2^-10ohm | 0x1f00
Ra Table | R_a2x | xCell2 R_a 2 | 40 | 2^-10ohm | I | 2 | 646 | 83 | 0 | 32767 | ddd | x | x |  |  | 2^-10ohm | 0x2800
Ra Table | R_a2x | xCell2 R_a 3 | 27 | 2^-10ohm | I | 2 | 648 | 110 | 0 | 32767 | ddd | x | x |  |  | 2^-10ohm | 0x1b00
Ra Table | R_a2x | xCell2 R_a 4 | 25 | 2^-10ohm | I | 2 | 650 | 96 | 0 | 32767 | ddd | x | x |  |  | 2^-10ohm | 0x1900
Ra Table | R_a2x | xCell2 R_a 5 | 23 | 2^-10ohm | I | 2 | 652 | 77 | 0 | 32767 | ddd | x | x |  |  | 2^-10ohm | 0x1700
Ra Table | R_a2x | xCell2 R_a 6 | 19 | 2^-10ohm | I | 2 | 654 | 96 | 0 | 32767 | ddd | x | x |  |  | 2^-10ohm | 0x1300
Ra Table | R_a2x | xCell2 R_a 7 | 34 | 2^-10ohm | I | 2 | 656 | 86 | 0 | 32767 | ddd | x | x |  |  | 2^-10ohm | 0x2200
Ra Table | R_a2x | xCell2 R_a 8 | 28 | 2^-10ohm | I | 2 | 658 | 84 | 0 | 32767 | ddd | x | x |  |  | 2^-10ohm | 0x1c00
Ra Table | R_a2x | xCell2 R_a 9 | 25 | 2^-10ohm | I | 2 | 660 | 82 | 0 | 32767 | ddd | x | x |  |  | 2^-10ohm | 0x1900
Ra Table | R_a2x | xCell2 R_a 10 | 23 | 2^-10ohm | I | 2 | 662 | 81 | 0 | 32767 | ddd | x | x |  |  | 2^-10ohm | 0x1700
Ra Table | R_a2x | xCell2 R_a 11 | 23 | 2^-10ohm | I | 2 | 664 | 92 | 0 | 32767 | ddd | x | x |  |  | 2^-10ohm | 0x1700
Ra Table | R_a2x | xCell2 R_a 12 | 22 | 2^-10ohm | I | 2 | 666 | 103 | 0 | 32767 | ddd | x | x |  |  | 2^-10ohm | 0x1600
Ra Table | R_a2x | xCell2 R_a 13 | 53 | 2^-10ohm | I | 2 | 668 | 123 | 0 | 32767 | ddd | x | x |  |  | 2^-10ohm | 0x3500
Ra Table | R_a2x | xCell2 R_a 14 | 342 | 2^-10ohm | I | 2 | 670 | 658 | 0 | 32767 | ddd | x | x |  |  | 2^-10ohm | 0x5601
Ra Table | R_a3x | xCell3 R_a flag | 55 | - | B | 2 | 704 | ffff | 0 | 0xffff | hhhh | x | x | STATUS7¦STATUS6¦STATUS5¦STATUS4¦STATUS3¦STATUS2¦STATUS1¦STATUS0¦FLAG7¦FLAG6¦FLAG5¦FLAG4¦FLAG3¦FLAG2¦FLAG1¦FLAG0 |  | - | 0x5500
Ra Table | R_a3x | xCell3 R_a 0 | 29 | 2^-10ohm | I | 2 | 706 | 67 | 0 | 32767 | ddd | x | x |  |  | 2^-10ohm | 0x1d00
Ra Table | R_a3x | xCell3 R_a 1 | 32 | 2^-10ohm | I | 2 | 708 | 71 | 0 | 32767 | ddd | x | x |  |  | 2^-10ohm | 0x2000
Ra Table | R_a3x | xCell3 R_a 2 | 41 | 2^-10ohm | I | 2 | 710 | 83 | 0 | 32767 | ddd | x | x |  |  | 2^-10ohm | 0x2900
Ra Table | R_a3x | xCell3 R_a 3 | 27 | 2^-10ohm | I | 2 | 712 | 110 | 0 | 32767 | ddd | x | x |  |  | 2^-10ohm | 0x1b00
Ra Table | R_a3x | xCell3 R_a 4 | 25 | 2^-10ohm | I | 2 | 714 | 96 | 0 | 32767 | ddd | x | x |  |  | 2^-10ohm | 0x1900
Ra Table | R_a3x | xCell3 R_a 5 | 24 | 2^-10ohm | I | 2 | 716 | 77 | 0 | 32767 | ddd | x | x |  |  | 2^-10ohm | 0x1800
Ra Table | R_a3x | xCell3 R_a 6 | 21 | 2^-10ohm | I | 2 | 718 | 96 | 0 | 32767 | ddd | x | x |  |  | 2^-10ohm | 0x1500
Ra Table | R_a3x | xCell3 R_a 7 | 37 | 2^-10ohm | I | 2 | 720 | 86 | 0 | 32767 | ddd | x | x |  |  | 2^-10ohm | 0x2500
Ra Table | R_a3x | xCell3 R_a 8 | 30 | 2^-10ohm | I | 2 | 722 | 84 | 0 | 32767 | ddd | x | x |  |  | 2^-10ohm | 0x1e00
Ra Table | R_a3x | xCell3 R_a 9 | 28 | 2^-10ohm | I | 2 | 724 | 82 | 0 | 32767 | ddd | x | x |  |  | 2^-10ohm | 0x1c00
Ra Table | R_a3x | xCell3 R_a 10 | 24 | 2^-10ohm | I | 2 | 726 | 81 | 0 | 32767 | ddd | x | x |  |  | 2^-10ohm | 0x1800
Ra Table | R_a3x | xCell3 R_a 11 | 23 | 2^-10ohm | I | 2 | 728 | 92 | 0 | 32767 | ddd | x | x |  |  | 2^-10ohm | 0x1700
Ra Table | R_a3x | xCell3 R_a 12 | 24 | 2^-10ohm | I | 2 | 730 | 103 | 0 | 32767 | ddd | x | x |  |  | 2^-10ohm | 0x1800
Ra Table | R_a3x | xCell3 R_a 13 | 55 | 2^-10ohm | I | 2 | 732 | 123 | 0 | 32767 | ddd | x | x |  |  | 2^-10ohm | 0x3700
Ra Table | R_a3x | xCell3 R_a 14 | 362 | 2^-10ohm | I | 2 | 734 | 658 | 0 | 32767 | ddd | x | x |  |  | 2^-10ohm | 0x6a01