## DESIGN INPUTS AND CALCULATIONS
UCC28180 DESIGN CALCULATOR TOOL
TI Literature Number: | SLUC506 | Rev C
UCC28180 CONTINUOUS CURRENT CONDUCTION MODE PFC CONTROLLER WITH PROGRAMMABLE SWITCHING FREQUENCY
Please enter design parameters into the | shaded | cells;
Calculated results will be in RED
Be sure to ENABLE EDITING before attempting to use this design calculator
This spreadsheet guides the user through the design process of a CONTINUOUS CONDUCTION MODE PFC BOOST CONVERTER using the UCC28180. User interaction is required in order to get the best possible results. Enter the desired specification where prompted, the highlighted cells are for user inputs; calculations for the design are based upon the inputs.
WHERE APPLICABLE, A RECOMMENDED VALUE IS GIVEN THAT WILL BE THE BEST CHOICE TO MEET THE GIVEN SPECIFICATION. IT IS IN THE BEST INTEREST OF THE USER TO USE A VALUE AS CLOSE AS POSSIBLE TO THE SUGGESTED RECOMMENDED VALUE. FOR ACCURATE RESULTS, THE USER MUST ENTER THE ACTUAL VALUE USED IN THE APPROPRIATE CELL.
Disclaimer
This product is designed as an aid for customers of Texas Instruments. No warranties, either expressed or implied, with respect to this software or its fitness for any particular purpose, are claimed by Texas Instruments or the author. The software is licensed solely on an "as is" basis. The entire risk as to its quality and performance is with the customer.
INPUT:
Minimum Input Voltage from AC Line: | VACIN(min) | 170 | VRMS
Maximum Input Voltage from AC Line: | VACIN(max) | 260 | VRMS
Minimum Line Frequency: | fLINE(min): | 50 | Hz
Maximum Line Frequency: | fLINE(max): | 60 | Hz
Minimum Rectified AC Line Voltage: | VIN_PEAK(min) | 240.4163 | V
Maximum Rectified AC Line Voltage: | VIN_PEAK(max) | 367.6955 | V
OUTPUT:
Maximum Output Power of PFC Stage: | POUT(max) | 1000 | W
Output Voltage (Note: Must be > VIN_RECTIFIED(max)): | VOUT | 390 | V
Target Power Factor, VIN(nom), Full Load: | PF | 0.99
Predicted Efficiency: | h | 0.95
Maximum Ambient Temperature: | TAMB(max) | 50 | °C
Maximum Average Output Current of PFC Stage: | IOUT | 2.5641 | A
Desired Switching Frequency: | fSW(target) | 65 | kHz
Recommended Resistor value on FREQ to Set the Switching Frequency, fSW: | RFREQ(recommended) | 33.2 | kΩ
Actual Value For RFREQ Used: | RFREQ = | 33 | kΩ
Resultant Switching Frequency, fSW: | fSW | 64.4278 | kHz
Line Current:
Maximum Input Power Drawn from the Line: | PIN(max) | 1052.6316 | W
Maximum RMS AC Line Current: | IIN_RMS(max) | 6.2545 | A
Maximum Peak AC Line Current, assuming sinusoidal: | IIN_PEAK(max) | 8.8452 | A
Maximum Average AC Line Current, assuming sinusoidal: | IIN_AVG(max) | 5.631 | A
Minimum Input Fuse Rating: | IFUSE | 9.3817 | A
BRIDGE RECTIFIER:
Bridge Rectifier Forward Voltage, at IIN_PEAK(max): | VF_BRIDGE | 1.05 | V
Bridge Rectifier Thermal Resistance, Junction to Case: | RqJC(Bridge) | 0.6 | °C/W
Case to Heatsink Thermal Resistance: | RθCHS(Bridge) | 0.7 | °C/W
Bridge Rectifier Maximum Junction Temperature: | TJ(max) | 125 | °C
Bridge Rectifier Minimum Average Current Rating: | IBRIDGE(rated) | 8.4465 | A
Bridge Rectifier Minimum DC Blocking Voltage Rating: | VDC_BLOCKING(rated) | 404.4651 | V
Bridge Rectifier Power Dissipation: | PBRIDGE | 11.8252 | W
Required Heat Sink Thermal Impedance: | RqHS_AMB(Bridge) | 5.0424 | °C/W
INPUT CAPACITOR:
Inductor Peak-to-Peak Current Ripple Factor (i.e. 0.2 for 20%, 0.3 for 30%). Percentage of minimum input, maximum load, inductor current at 50% duty cycle operating point, not recommended to be > 0.4: | LI_ripple_factor(target) | 0.225
Maximum High Frequency Voltage Ripple Factor (i.e. 0.03 for 3%, 0.09 for 9%): | VCin_ripple_factor | 0.05
Target Maximum Allowable Inductor Current Ripple: | IRIPPLE(target) | 1.9902 | A
Maximum Inductor Voltage Ripple: | VIN_RIPPLE | 12.0208 | V
Recommended Input Capacitor Value: | CIN(recommended) | 0.33 | mF
Actual Value of Input Capacitor Used: | CIN | 3.3 | µF
Required Minimum Voltage Rating for CIN: | VCIN(rating) | 404.4651 | V
BOOST INDUCTOR DESIGN:
Maximum Duty Cycle: | DUTY(max) | 0.38355
Maximum Inductor Peak Current: | IL_PEAK(max) | 9.8403 | A
Minimum Recommended Boost Inductor Value: | LBST(recommended) | 0.7604 | mH
Actual Boost Inductor Value Used: | LBST(actual) = | 1.2 | mH
Actual Maximum Inductor Ripple Current: | IRIPPLE(actual) | 1.2611 | A
Actual Maximum Inductor Peak Current: | IL_PEAK(actual) | 9.4757 | A
Resultant Inductor Current Ripple Factor: | LI_ripple_factor(actual) | 0.14257
BOOST DIODE:
Forward Voltage Drop, at IL_PEAK(max),125°C: | VF | 1.8 | V
Reverse Recovery Charge: | QRR | 23 | nC
Boost Diode Maximum Junction Temperature: | TJ(max) | 125 | °C
Boost Diode Thermal Resistance, Junction to Case: | RqJC(Diode) | 1.2 | °C/W
Boost Diode Thermal Resistance, Case to Heatsink: | RqCHS(Diode) | 0.7 | °C/W
Boost Diode Conduction Losses: | PDIODE(cond) | 4.6154 | W
Reverse Recovery Losses: | PREVERSE | 0.58305 | W
Total Boost Diode Losses: | PDIODE(total) | 4.9069 | W
Required Heat Sink Thermal Impedance: | RqHS_AMB(Diode) | 13.3846 | °C/W
Required Diode Blocking Voltage: | VBLOCKING | 429 | V
SWITCHING ELEMENT:
VCC Bias Voltage to the UCC28180: | VCC | 15 | V
Gate-Source Voltage: | VGS | 13.75 | V
Drain-Source RMS Current: | IDS_RMS | 4.0615 | A
FET On-Resistance at TJ = 125°C: | RDSon | 0.65 | W
FET Gate Charge at VGS: | Qg | 64 | nC
FET Rise Time: | tr | 15 | ns
FET Fall Time: | tf | 10 | ns
FET Output Capacitance: | COSS | 48 | pF
FET Maximum Junction Temperature: | TJ(max) | 125 | °C
FET Thermal Resistance, Junction to Case: | RqJC(FET) | 0.73 | °C/W
FET Thermal Resistance, Case to Heatsink: | RqCHS(FET) | 0.7 | °C/W
Gate Drive Losses (actually dissipated in the gate drive circuitry): | PGATE | 0.056696 | W
FET Conduction Losses: | PCOND | 10.7225 | W
FET Switching Losses: | PSW | 3.0133 | W
FET Losses, Total: | PFET | 13.7358 | W
Required Heat Sink Thermal Impedance: | RqHS_AMB(FET) | 4.0302 | °C/W
CURRENT SENSE RESISTOR:
Ideal Value for RSENSE, for 110% Inductor SOC Threshold: | RSENSE(ideal) | 0.024848 | W
Actual Value for RSENSE: Current Sense Resistor: | RSENSE | 0.005 | W
ICOMP Voltage at Vin_Min, ICOMP to be <5.7V to avoid ICOMP amp saturation | ICOMP | 3.093 | V
Inductor Current at Soft Over-Current Threshold: | IOVERCURRENT_SOC | 51.8 | A
Power Dissipated in RSENSE: | PRsense | 0.19559 | W
Theoretical Output Over-Current Inception Point: | IOUT_OVERCURRENT | 14.8433 | A
Maximum ISENSE Peak Current Limit Threshold: | IPCL | 87.6 | A
Resistance of Thermistor at 25°C: | RTHERM | 60 | W
Maximum Inrush Current: | IINRUSH | 6.1283 | A
Recommended ISENSE Series Resistor: | RISENSE | 220 | W
Recommended ISENSE Filter Capacitor: | CISENSE | 1500 | pF
OUTPUT CAPACITOR:
Required Minimum Output Voltage: | VOUT_HOLDUP(min) | 300 | V
Desired Number of Line Cycles For Output Holdup Time (typ one line cycle): | NHOLD_UP | 1
Minimum Output Voltage Holdup Time: | tHold_UP(min) | 20 | ms
Recommended Minimum Output Capacitor Value: | COUT(recommended) | 680 | µF
Actual Output Capacitor Value: | COUT | 680 | µF
Output Voltage Peak to Peak Ripple: | VOUT_RIPPLEpp | 6.0013 | V
Good! Output voltage peak-peak ripple is less than 5% VOUT
Output Capacitor Ripple Current at Twice Line Frequency: | ICout_2fline | 1.8131 | ARMS
Output Capacitor High Frequency Ripple Current: | ICout_HF | 2.8712 | ARMS
Total Output Capacitor Ripple Current: | ICout_RMS(total) | 3.3958 | ARMS
OUTPUT VOLTAGE SET POINT:
Recommended Value for the Top Divider Resistor: | RFB1(recommended) | 1 | MW
Actual Value of the Top Divider Resistor: | RFB1(actual) | 1 | MW
Recommended Value for the Bottom Divider Resistor (E48 Series): | RFB2(recommended) | 12.7 | kW
Actual Value of the Bottom Divider Resistor: | RFB2(actual) | 13 | kW
Actual Nominal Output Voltage: | VOUT | 389.6154 | V
Minimum Output Voltage with respect to VREF: | VOUT(min) | 384.1608 | V
Maximum Output Voltage with respect to VREF: | VOUT(max) | 395.07 | V
OVP Set Point: Typical DC Output Voltage to Trigger OVP: | VOVP | 424.6808 | V
UVD Set Point: Typical DC Output Voltage to Trigger UVD: | VUVD | 370.1346 | V
Recommended Value for Filter Capacitor on VSENSE: | CVSENSE | 820 | pF
Power Dissipated in Voltage Divider: | PRfB1+RFB2 | 0.14985 | W
COMPENSATION:
The Loop will be Optimized at a Selected Specific Line Voltage. For a Wide Input Range, Optimization is Recommended at the Mean of Min and Max Input. For a Design with a Specific Nominal Line Voltage, Optimize at that Nominal Voltage. VCOMP at Any Line Voltage or as a Function of Load is Shown at Right |  |  |  | To Determine VCOMP for a Specific Line Voltage at Full Load:
Line Voltage for Optimized Loop Design: | VINnom | 215 | V |  | Enter Line Voltage for VCOMP calculation | VLINE | 230 | VRMS
Open Loop Transfer Function for Current Loop: |  |  |  |  | Resultant VCOMP at Full Load | VCOMP at VLINE | 1.8435 | V
Product of the Voltage Loop Variables: | M1M2 | 0.049968 | V/ms |  | Resultant ICOMP at Full Load | VCOMP at VLINE | 2.8251 | V
VCOMP Voltage at VINnom: | VCOMP | 1.9043 | V | To Determine VCOMP at Selected Line Voltage and at a Specific Load, enter a value from 1 to 100 for 1% to 100% load:
Internal Current Loop Gain Factor M1: | M1 | 0.28827
Internal Voltage Loop PWM Ramp Slope M2: | M2 | 0.23905 | V/ms |  | Percentage of Full Load for VCOMP Calculation: | % of Full Load: | 50 | %
Non-Linear Gain Voltage Loop Variable M3: | M3 | 0.10847 | V/ms |  | Resultant VCOMP at Selected Load | VCOMP at %load selected | 1.571 | V
Maximum Recommended ICOMP Capacitor Value: | CICOMPmax(recommended) | 3900 | pF
Minimum Recommended ICOMP Capacitor Value: | CICOMPmin(recommended) | 1800 | pF
Actual Value Used for ICOMP Capacitor: | CICOMP(actual) | 2700 | pF
Resultant Actual Current Averaging Pole Frequency: | fIAVG(actual) | 2.3061 | kHz
Open Loop Transfer Function for Voltage Loop:
PWM to Power Stage Pole: | fPWM_PS(pole) | 1.6214 | Hz
Desired Voltage Loop Crossover Frequency ( fV < 20Hz): | fV | 10 | Hz
Open Loop Voltage Gain at Desired fV: | GVLdB(fV) | 4.7969 | dB
Recommended Value for the Voltage Compensation Capacitor: | CVCOMP(recommended) | 10 | µF
Actual Value Used for CVCOMP Capacitor: | CVCOMP(actual) | 4.7 | mF
Recommended Value for the Voltage Compensation Resistor: | RVCOMP(recommended) | 20.5 | kW
Actual Value Used for RVCOMP Resistor: | RVCOMP(actual) | 22 | kW
Resultant Value of Voltage Compensation Zero: | fZERO | 1.5392 | Hz
Desired Voltage Compensation Pole (fPole < 50Hz): | fPOLE | 20 | Hz
Recommended Value for the Parallel Voltage Compensation Capacitor: | CVCOMP_P(recommended) | 0.39 | µF
Actual Value for the Parallel Voltage Compensation Capacitor: | CVCOMP_P(actual) | 0.47 | mF

## SCHEMATIC
Typical Schematic for a PFC Continuous Conduction Mode Boost Converter Using the UCC28180
RECOMMENDED BILL OF MATERIALS
| Reference Designator | Description/Comments
| FUSE | Type: | Fast Acting
|  | Voltage Rating: | 250 | VRMS
|  | Current Rating: | 9.3817 | A
| BRIDGE | DC Blocking Voltage: | 404.4651 | V
|  | Current Rating: | 8.4465 | A
|  | Power Dissipation: | 11.8252 | W
| CIN | Type: | Film Capacitor, X2
|  | Value: | 3.3 | µF
|  | Volatge Rating: | 260 | VRMS
| LBST | Inductor Value: | 1.2 | mH
|  | Peak Current Rating: | 9.4757 | A
|  | Ripple Current: | 1.2611 | A
|  | Maximum Duty Cycle: | 0.38355
| DBOOST | Type: | Diode, Low Reverse Recovery Charge, Schottky
|  | Average Current Rating: | 5.631 | A
|  | Volatge Rating: | 429 | V
|  | Power Dissipation: | 4.9069 | W
| QFET | Type: | MOSFET, Nchannel
|  | RMS Drain Current Rating: | 4.0615 | A
|  | Peak Current Rating: | 9.4757 | A
|  | Voltage Rating: | 367.6955 | V
|  | Power Dissipation: | 13.7358 | W
| RSENSE | Type: | Resistor, Low Inductance
|  | Value: | 0.005 | W
|  | Power Dissipation: | 0.19559 | W
| RISENSE | Type: | Resistor, Chip, 1/16W
|  | Value: | 220 | W
| CISENSE | Type: | Capacitor, Ceramic, 100V, X7R, ±10%
|  | Value: | 1500 | pF
| COUT | Type: | Capacitor, Aluminum, ±20%
|  | Value: | 680 | µF
|  | Voltage Rating: | 424.6808 | V
|  | 2 x fLINE Ripple Current Rating: | 1.8131 | ARMS
|  | HF Ripple Current Rating: | 2.8712 | ARMS
| RFB1 | Type: | Resistor, Chip, Total Voltage Rating 400V, ±1%
|  | Value: | 1 | MW
| RFB2 | Type: | Resistor, Chip, 1/10W, ±1%
|  | Value: | 13 | kW
| CVSENSE | Type: | Capacitor, Ceramic, 50V, X7R, ±10%
|  | Value: | 820 | pF
| CICOMP | Type: | Capacitor, Ceramic, 50V, X7R, ±10%
|  | Recommended Values: | 1800 | pF min
|  |  | 3900 | pF min
| CVCOMP | Type: | Capacitor, Ceramic, 10V, X5R, ±10%
|  | Value: | 4.7 | mF
| RVCOMP | Type: | Resistor, Chip, 1/10W, ±1%
|  | Value: | 22 | kW
| CVCOMP_P | Type: | Capacitor, Ceramic, 10V, X5R, ±10%
|  | Value: | 0.47 | mF
| RFREQ | Type: | Resistor, Chip, 1/10W, ±1%
|  | Value: | 33 | kΩ
| CVCC | Type: | Ceramic, Low ESR/ESL, placed close to the VCC and GND pins with short traces
|  | Values: | 0.1 | mF min
|  |  | 1 | mF max
| DSTART | Type: | Diode, Switching
|  | Average Current Rating: | 6.1283 | A
|  | Volatge Rating: | 424.6808 | V
| DTURNOFF | Type: | Diode, Schottky
|  | Average Current Rating: | 2 | A
|  | Volatge Rating: | 40 | V
| RGATE | Type: | Resistor, Chip, 1/10W, ±1%
|  | Value: | As Needed
| RGATE2 | Type: | Resistor, Chip, 1/10W, ±1%
|  | Value: | 10 | kΩ

## data (hidden)
Data for M1M2 vs VCOMP table
VCOMP | M1 | M2 | M1M2
0 | 0.068 | 0 | 0 |  |  | mV factor | 0.001
0.05 | 0.068 | 0 | 0 |  |  | uF factor | 1e-06
0.1 | 0.068 | 0 | 0 |  |  | kHz factor | 1000
0.15 | 0.068 | 0 | 0 |  |  | mΩ factor | 0.001
0.2 | 0.068 | 0 | 0 |  |  | ms factor | 0.001
0.25 | 0.068 | 0 | 0 |  |  | mA factor | 0.001
0.3 | 0.068 | 0 | 0 |  |  | us factor | 1e-06
0.35 | 0.068 | 0 | 0 |  |  | uH factor | 1e-06
0.4 | 0.068 | 0 | 0 |  |  | ns factor | 1e-09
0.45 | 0.068 | 0 | 0 |  |  | mW factor | 0.001
0.5 | 0.068 | 0 | 0 |  |  | pF factor | 1e-12
0.55 | 0.068 | 0.00030575 | 2.0791e-05 |  |  | MHz factor | 1000000
0.6 | 0.068 | 0.001223 | 8.3164e-05 |  |  | uA factor | 1e-06
0.65 | 0.068 | 0.0027517 | 0.00018712 |  |  | kΩ factor | 1000
0.7 | 0.068 | 0.004892 | 0.00033266 |  |  | nC factor | 1e-09
0.75 | 0.068 | 0.0076438 | 0.00051978 |  |  | nF factor | 1e-09
0.8 | 0.068 | 0.011007 | 0.00074848 |  |  | uC factor | 1e-06
0.85 | 0.068 | 0.014982 | 0.0010188 |  |  | MΩ factor | 1000000
0.9 | 0.068 | 0.019568 | 0.0013306 |  |  | mH factor | 0.001
0.95 | 0.068 | 0.024766 | 0.0016841
1 | 0.068 | 0.030575 | 0.0020791
1.05 | 0.0758 | 0.036996 | 0.0028043
1.1 | 0.0836 | 0.044028 | 0.0036807
1.15 | 0.0914 | 0.051672 | 0.0047228
1.2 | 0.0992 | 0.059927 | 0.0059448
1.25 | 0.107 | 0.068794 | 0.0073609
1.3 | 0.1148 | 0.078272 | 0.0089856 |  |  | K1 | 7
1.35 | 0.1226 | 0.088362 | 0.010833 |  |  | KFQ | 1.5521e-05
1.4 | 0.1304 | 0.099063 | 0.012918 |  |  | fTYP | 65000 |  | VINnom | 215
1.45 | 0.1382 | 0.11038 | 0.015254
1.5 | 0.146 | 0.1223 | 0.017856 |  |  | M1M2 | 0.049968 |  | M1M2 | 0.049968
1.55 | 0.1538 | 0.13484 | 0.020738
1.6 | 0.1616 | 0.14798 | 0.023914 |  |  | VCOMP1 | 2.962 |  | VCOMP1 | 2.962
1.65 | 0.1694 | 0.16174 | 0.027399
1.7 | 0.1772 | 0.17611 | 0.031207 |  |  | a1 | 0.156 |  | a1 | 0.156
1.75 | 0.185 | 0.19109 | 0.035352 |  |  | b1 | 0.088 |  | b1 | 0.088
1.8 | 0.1928 | 0.20669 | 0.039849 |  |  | c1 | 0.1223 |  | c1 | 0.1223
1.85 | 0.2006 | 0.22289 | 0.044712 |  |  | d1 | 0.5 |  | d1 | 0.5
1.9 | 0.2084 | 0.23971 | 0.049955 |  |  | K1V2 | 1.3232 |  | K1V2 | 1.3232
1.95 | 0.2162 | 0.25714 | 0.055593 |  |  | K2V2 | 1.3191 |  | K2V2 | 1.3191
2 | 0.225 | 0.27518 | 0.061914 |  |  | K3V2 | 0.00045657 |  | K3V2 | 0.00045657
2.05 | 0.24065 | 0.29383 | 0.070709 |  |  | K4V2 | 0.52137 |  | K4V2 | 0.52137
2.1 | 0.2563 | 0.31309 | 0.080244 |  |  | VCOMP2 | 1.9043 |  | VCOMP2 | 1.9043
2.15 | 0.27195 | 0.33296 | 0.090549
2.2 | 0.2876 | 0.35345 | 0.10165 |  |  | a2 | 0.313 |  | a2 | 0.313
2.25 | 0.30325 | 0.37454 | 0.11358 |  |  | b2 | 0.401 |  | b2 | 0.401
2.3 | 0.3189 | 0.39625 | 0.12636 |  |  | c2 | 0.1223 |  | c2 | 0.1223
2.35 | 0.33455 | 0.41857 | 0.14003 |  |  | d2 | 0.5 |  | d2 | 0.5
2.4 | 0.3502 | 0.4415 | 0.15461 |  |  | K1V3 | 0.073252 |  | K1V3 | 0.073252
2.45 | 0.36585 | 0.46505 | 0.17014 |  |  | K2V3 | 0.45681 |  | K2V3 | 0.45681
2.5 | 0.3815 | 0.4892 | 0.18663 |  |  | K3V3 | 0.60286 |  | K3V3 | 0.60286
2.55 | 0.39715 | 0.51397 | 0.20412 |  |  | K4V3 | 0.0678 |  | K4V3 | 0.0678
2.6 | 0.4128 | 0.53934 | 0.22264 |  |  | K5V3 | 0.76038 |  | K5V3 | 0.76038
2.65 | 0.42845 | 0.56533 | 0.24222 |  |  | VCOMP3 | 1.9275 |  | VCOMP3 | 1.9275
2.7 | 0.4441 | 0.59193 | 0.26288
2.75 | 0.45975 | 0.61914 | 0.28465 |  |  | a3 | 1.007 |  | a3 | 1.007
2.8 | 0.4754 | 0.64697 | 0.30757 |  |  | b3 | 0.1223 |  | b3 | 0.1223
2.85 | 0.49105 | 0.6754 | 0.33166 |  |  | c3 | 0.5 |  | c3 | 0.5
2.9 | 0.5067 | 0.70445 | 0.35694 |  |  | VCOMP4 | 1.1398 |  | VCOMP4 | 1.1398
2.95 | 0.52235 | 0.73411 | 0.38346
3 | 0.538 | 0.76437 | 0.41123 |  |  | a4 | 1.007 |  | a4 | 1.007
3.05 | 0.55365 | 0.79526 | 0.44029 |  |  | b4 | 2.056 |  | b4 | 2.056
3.1 | 0.5693 | 0.82675 | 0.47067 |  |  | VCOMP5 | 2.0522 |  | VCOMP5 | 2.0522
3.15 | 0.58495 | 0.85885 | 0.50239
3.2 | 0.6006 | 0.89157 | 0.53548 |  |  | VCOMP = | 1.9043 |  | VCOMP = | 1.9043
3.25 | 0.61625 | 0.92489 | 0.56997
3.3 | 0.6319 | 0.95883 | 0.60589
3.35 | 0.64755 | 0.99338 | 0.64326
3.4 | 0.6632 | 1.0285 | 0.68213
3.45 | 0.67885 | 1.0643 | 0.72251
3.5 | 0.6945 | 1.1007 | 0.76444
3.55 | 0.71015 | 1.1377 | 0.80793
3.6 | 0.7258 | 1.1753 | 0.85303
3.65 | 0.74145 | 1.2135 | 0.89977
3.7 | 0.7571 | 1.2524 | 0.94816
3.75 | 0.77275 | 1.2918 | 0.99823
3.8 | 0.7884 | 1.3318 | 1.05
3.85 | 0.80405 | 1.3725 | 1.1036
3.9 | 0.8197 | 1.4138 | 1.1589
3.95 | 0.83535 | 1.4557 | 1.216
4 | 0.851 | 1.4982 | 1.2749
4.05 | 0.86665 | 1.5413 | 1.3358
4.1 | 0.8823 | 1.585 | 1.3985
4.15 | 0.89795 | 1.6293 | 1.4631
4.2 | 0.9136 | 1.6743 | 1.5296
4.25 | 0.92925 | 1.7198 | 1.5982
4.3 | 0.9449 | 1.766 | 1.6687
4.35 | 0.96055 | 1.8128 | 1.7413
4.4 | 0.9762 | 1.8602 | 1.8159
4.45 | 0.99185 | 1.9082 | 1.8926
4.5 | 1.007 | 1.9568 | 1.9705
4.55 | 1.007 | 2.006 | 2.0201
4.6 | 1.007 | 2.056 | 2.0704
4.65 | 1.007 | 2.056 | 2.0704
4.7 | 1.007 | 2.056 | 2.0704
4.75 | 1.007 | 2.056 | 2.0704
4.8 | 1.007 | 2.056 | 2.0704
4.85 | 1.007 | 2.056 | 2.0704
4.9 | 1.007 | 2.056 | 2.0704
4.95 | 1.007 | 2.056 | 2.0704
5 | 1.007 | 2.056 | 2.0704
Data For Current Averaging Bode Plot | [5 empty] | Data For Open Loop Voltage Bode Plot | [8 empty] | Data for Closed Loop Voltage Bode Plot
Log scale converter | [5 empty] | Log scale converter | [7 empty] | Total Open Loop Phase | EA Gain |  | Total Closed Voltage Loop Bode Plot
| frequency | w | Gain |  | Phase |  | frequency | w | Voltage Feedback Gain | PWM to Power Stage Gain |  | Total Open Loop Gain |  |  |  | dB |  | dB | Phase Margin
| Hz | rad |  | dB | degrees |  | Hz | rad | V/V |  | dB |  | dB | degrees | [5 empty] | 1+sRVCOMPCVCOMP | s(CVCOMP+CVCOMP_P) | 1+S(rvcompcvcompcvcomp_p/CVCOMP+CVCOMPP)
1 | 10 | 62.8319 | -1.83311982933799-422.733346152031i | 52.5214 | -90.2485 | -2 | 0.01 | 0.062832 | 0.012833 | 845.752210164265-5.21622398973348i | 58.545 | 10.8536808806865-0.066940682987695i | 20.7117 | -0.35337 | 1.01818146300825-172.392802772563i | 44.7305 | -0.489075281636319-1871.16462518306i | 65.4422 | 89.985 | 1+0.00649681360762369i | 3.24840680381185e-07i | 1+0.000590619418874881i
1.1 | 12.5893 | 79.1006 | -1.83309966875089-335.785339612117i | 50.5214 | -90.3128 | -1.9 | 0.012589 | 0.079101 | 0.012833 | 845.733394493383-6.56669084014502i | 58.5449 | 10.8534394160059-0.0842714520452962i | 20.7116 | -0.44486 | 1.01818125526977-136.936750094457i | 42.7306 | -0.48909020024046-1486.32052458776i | 63.4422 | 89.9811
1.2 | 15.8489 | 99.5818 | -1.83306771728197-266.719126986151i | 48.5213 | -90.3938 | -1.8 | 0.015849 | 0.099582 | 0.012833 | 845.703575379531-8.26668249068336i | 58.5448 | 10.8530567422842-0.106087731864643i | 20.7115 | -0.56004 | 1.01818092602664-108.773078701081i | 40.7308 | -0.489113843253397-1180.62841168085i | 61.4423 | 89.9763
1.3 | 19.9526 | 125.366 | -1.83301707989792-211.85668073211i | 46.5212 | -90.4957 | -1.7 | 0.019953 | 0.12537 | 0.012833 | 845.656319575975-10.4065551339517i | 58.5445 | 10.8524503005801-0.133549078718037i | 20.7112 | -0.70504 | 1.01818040421187-86.4019703912053i | 38.7311 | -0.4891513114347-937.8090665977i | 59.4423 | 89.9701
1.4 | 25.1189 | 157.8265 | -1.83293683078309-168.276375792442i | 44.521 | -90.6241 | -1.6 | 0.025119 | 0.15783 | 0.012833 | 845.581434991354-13.0999165804181i | 58.5442 | 10.8514892940647-0.168113440814842i | 20.7108 | -0.88757 | 1.0181795771923-68.6320820703023i | 36.7315 | -0.489210685787583-744.931473487345i | 57.4423 | 89.9624
1.5 | 31.6228 | 198.6918 | -1.8328096588995-133.657402536179i | 42.5207 | -90.7856 | -1.5 | 0.031623 | 0.19869 | 0.012833 | 845.462778085645-16.4895036476549i | 58.5435 | 10.8499665499638-0.211612583829727i | 20.7102 | -1.1173 | 1.01817826645735-54.5171023863222i | 34.7322 | -0.489304765917042-591.724196626312i | 55.4424 | 89.9526
1.6 | 39.8107 | 250.1381 | -1.83260814119034-106.156175442807i | 40.5202 | -90.989 | -1.4 | 0.039811 | 0.25014 | 0.012833 | 845.274787762334-20.7544393528709i | 58.5426 | 10.847554038411-0.266345223679488i | 20.7093 | -1.4065 | 1.01817618908938-43.3053571990941i | 32.7332 | -0.489453817942421-470.028388734692i | 53.4425 | 89.9403
1.7 | 50.1187 | 314.9052 | -1.83228884790108-84.3081559681309i | 38.5194 | -91.245 | -1.3 | 0.050119 | 0.31491 | 0.012833 | 844.977014363815-26.1190866345931i | 58.541 | 10.843732662122-0.335190647827946i | 20.7077 | -1.7705 | 1.01817289670038-34.3997801906354i | 30.7349 | -0.489689911600745-373.363302055856i | 51.4426 | 89.9249
1.8 | 63.0957 | 396.4422 | -1.83178302998194-66.949861557383i | 36.5182 | -91.5673 | -1.2 | 0.063096 | 0.39644 | 0.012833 | 844.50550484239-32.8636332707489i | 58.5386 | 10.8376817008401-0.42174455332649i | 20.7053 | -2.2285 | 1.0181676786591-27.3261169050574i | 28.7376 | -0.49006374888031-296.581163809805i | 49.4429 | 89.9053
1.9 | 79.4328 | 499.0911 | -1.83098193440918-53.1569080090321i | 34.5163 | -91.9728 | -1.1 | 0.079433 | 0.49909 | 0.012833 | 843.759289559679-41.3363054860232i | 58.5348 | 10.8281053941518-0.530475786099013i | 20.7015 | -2.8047 | 1.01815940873052-21.7076689665109i | 26.7418 | -0.490655373605669-235.593036343459i | 47.4433 | 89.8807
2 | 100 | 628.3185 | -1.82971371777724-42.1947867257308i | 32.5133 | -92.483 | -1 | 0.1 | 0.62832 | 0.012833 | 842.579315532839-51.9665498489444i | 58.5287 | 10.8129625882792-0.666895506452394i | 20.6954 | -3.5293 | 1.01814630205221-17.2452335112543i | 24.7485 | -0.491590862892377-187.151061977081i | 45.4439 | 89.8495
2.1 | 125.8925 | 791.0062 | -1.82770732462277-33.4797575479467i | 30.5086 | -93.1248 | -0.9 | 0.12589 | 0.79101 | 0.012833 | 840.715928125841-65.2773275873189i | 58.5191 | 10.7890494231351-0.83771496410182i | 20.6858 | -4.4398 | 1.01812553005819-13.7011695325744i | 22.7591 | -0.493068080380082-148.675494233562i | 43.4448 | 89.81
2.2 | 158.4893 | 995.8178 | -1.8245364035932-26.5477784662755i | 28.501 | -93.9316 | -0.8 | 0.15849 | 0.99582 | 0.012833 | 837.779481695308-81.8922513042034i | 58.5039 | 10.7513655104037-1.05093708485157i | 20.6706 | -5.5829 | 1.01809261040235-10.8867426076043i | 20.7758 | -0.495395761688346-118.117300272124i | 41.4463 | 89.7597
2.3 | 199.5262 | 1253.6603 | -1.81953330819412-21.0298251654584i | 26.4891 | -94.945 | -0.7 | 0.19953 | 1.2537 | 0.012833 | 833.167314622392-102.528667908162i | 58.4799 | 10.6921767917977-1.31576770267137i | 20.6466 | -7.0155 | 1.01804044062437-8.65207405517975i | 18.8021 | -0.499051230571032-93.8490101454948i | 39.4487 | 89.6953
2.4 | 251.1886 | 1578.2648 | -1.81165989720443-16.6323004999481i | 24.4703 | -96.2164 | -0.6 | 0.25119 | 1.5783 | 0.012833 | 825.960644128705-127.95947367157i | 58.4422 | 10.5996923728264-1.64212552589379i | 20.6089 | -8.8064 | 1.0179577680495-6.87815925798154i | 16.8435 | -0.504761698840507-74.5779866611082i | 37.4524 | 89.6122
2.5 | 316.2278 | 1986.9177 | -1.79932000628352-13.1215174038116i | 22.4406 | -97.8081 | -0.5 | 0.31623 | 1.9869 | 0.012833 | 814.790763330052-158.912912694134i | 58.3831 | 10.4563474069997-2.03935623398197i | 20.5497 | -11.0362 | 1.01782676834912-5.47053005016785i | 14.9084 | -0.513609270993298-59.277474070133i | 35.4581 | 89.5036
2.6 | 398.1072 | 2501.3811 | -1.78010326047595-10.3114762931619i | 20.394 | -99.7946 | -0.4 | 0.39811 | 2.5014 | 0.012833 | 797.693552543032-195.86154346633i | 58.291 | 10.2369360148661-2.51352424981469i | 20.4576 | -13.7952 | 1.01761921686599-4.35422357923085i | 13.0092 | -0.527143744956367-47.1317187536776i | 33.4668 | 89.3592
2.7 | 501.1872 | 3149.0523 | -1.7504735780628-8.0543632411705i | 18.3211 | -102.2615 | -0.3 | 0.50119 | 3.1491 | 0.012833 | 772.018755444163-238.638737080424i | 58.1489 | 9.90744700964866-3.06249119649112i | 20.3156 | -17.1769 | 1.0172904432658-3.46978953603153i | 11.1642 | -0.547448747695658-37.4921989896419i | 31.4797 | 89.1634
2.8 | 630.9573 | 3964.4219 | -1.70548223065068-6.23336920157873i | 16.208 | -105.3019 | -0.2 | 0.63096 | 3.9644 | 0.012833 | 734.548109183196-285.846800778686i | 57.9328 | 9.42657988092944-3.66832024691304i | 20.0995 | -21.2633 | 1.01676980716451-2.77012276692641i | 9.3989 | -0.577035624597448-29.8426208124845i | 29.4984 | 88.8923
2.9 | 794.3282 | 4990.9115 | -1.6387277756252-4.75754020199351i | 14.0346 | -109.0062 | -0.1 | 0.79433 | 4.9909 | 0.012833 | 682.079637205084-334.15516247553i | 57.6109 | 8.75324312306621-4.28826960728715i | 19.7776 | -26.1005 | 1.01594574527382-2.21795188735299i | 7.7462 | -0.61835556073456-23.7709213673747i | 27.5239 | 88.5099
3 | 1000 | 6283.1853 | -1.54300809096283-3.55831060792103i | 11.7732 | -113.4432 | 0 | 1 | 6.2832 | 0.012833 | 612.71520591731-377.89552513964i | 57.1452 | 7.86307766725075-4.84959706497069i | 19.3119 | -31.6644 | 1.01464242783124-1.78384876625734i | 6.2445 | -0.672735526668279-18.947148335716i | 25.5563 | 87.9665
3.1 | 1258.9254 | 7910.0617 | -1.41226723393585-2.58697680684956i | 9.3887 | -118.6308 | 0.1 | 1.2589 | 7.9101 | 0.012833 | 527.667586316808-409.707116718935i | 56.4962 | 6.77164720840917-5.2578405896803i | 18.6629 | -37.8275 | 1.01258364470532-1.44465016142352i | 4.9309 | -0.738881045671218-15.1066646203095i | 23.5937 | 87.1998
3.2 | 1584.8932 | 9958.1776 | -1.24506735098896-1.81162579954842i | 6.8414 | -124.4994 | 0.2 | 1.5849 | 9.9582 | 0.012833 | 432.517858875469-422.782629158107i | 55.6326 | 5.55057469435447-5.42564084803097i | 17.7993 | -44.3479 | 1.00933775245521-1.18220220354563i | 3.8316 | -0.811799979354889-12.0382057737912i | 21.6309 | 86.1421
3.3 | 1995.2623 | 12536.6029 | -1.04835659116201-1.2116709116512i | 4.0946 | -130.8669 | 0.3 | 1.9953 | 12.5366 | 0.012833 | 336.382952160064-413.949219882892i | 54.5409 | 4.31685920837199-5.31228021567382i | 16.7076 | -50.902 | 1.00423577097818-0.982350932635588i | 2.9524 | -0.88337898896506-9.57545248744008i | 19.66 | 84.7291
3.4 | 2511.8864 | 15782.6479 | -0.838416613587257-0.769724885054328i | 1.1241 | -137.4459 | 0.4 | 2.5119 | 15.7826 | 0.012833 | 248.7540717338-385.374779282548i | 53.2303 | 3.1923029936223-4.94557959592607i | 15.397 | -57.1583 | 0.996254489061905-0.834106933397304i | 2.2744 | -0.944796042788198-7.58977793393964i | 17.6714 | 82.9042
3.5 | 3162.2777 | 19869.1765 | -0.636424996755966-0.464112089122087i | -2.073 | -143.8986 | 0.5 | 3.1623 | 19.8692 | 0.012833 | 176.062963154021-343.384824074545i | 51.7293 | 2.25944572655703-4.40671541260521i | 13.896 | -62.8545 | 0.983861644728245-0.728908101917963i | 1.7589 | -0.989108578390092-5.9825265696264i | 15.6548 | 80.612
3.6 | 3981.0717 | 25013.8112 | -0.460565779339653-0.26678863078048i | -5.4776 | -149.9179 | 0.6 | 3.9811 | 25.0138 | 0.012833 | 120.332378863533-295.457890790905i | 50.0764 | 1.54424573072648-3.79166098744497i | 12.2431 | -67.8402 | 0.964839659074744-0.659892212520112i | 1.3557 | -1.01213803376949-4.67738062637725i | 13.5988 | 77.79
3.7 | 5011.8723 | 31490.5226 | -0.320294807646399-0.147375587805209i | -9.055 | -155.2917 | 0.7 | 5.0119 | 31.4905 | 0.012833 | 80.1319121116325-247.695773856657i | 48.3107 | 1.02834635483832-3.17872167831839i | 10.4773 | -72.0731 | 0.936153725427458-0.621079381543023i | 1.011 | -1.01154822295575-3.61445685932979i | 11.4883 | 74.3651
3.8 | 6309.5734 | 39644.2192 | -0.216021505390504-0.0789537278301695i | -12.7655 | -159.9231 | 0.8 | 6.3096 | 39.6442 | 0.012833 | 52.3916454490136-203.880236732006i | 46.4652 | 0.67235083004657-2.61642949409286i | 8.6319 | -75.5884 | 0.894026372319495-0.606387214407632i | 0.67067 | -0.985470019104403-2.74686191597017i | 9.3026 | 70.2639
3.9 | 7943.2823 | 49909.1149 | -0.142497353025854-0.0413697073902049i | -16.5724 | -163.811 | 0.9 | 7.9433 | 49.9091 | 0.012833 | 33.8302580238048-165.736590713301i | 44.5656 | 0.434149411954059-2.12692564587651i | 6.7323 | -78.4632 | 0.834508452638577-0.608534958959553i | 0.2805 | -0.932007256639753-2.03913252420349i | 7.0128 | 65.4367
4 | 10000 | 62831.8531 | -0.0925651634667928-0.021346330263395i | -20.446 | -167.0141 | 1 | 10 | 62.8319 | 0.012833 | 21.66525533878-133.62167226249i | 42.6302 | 0.278033878977433-1.71478947622149i | 4.7969 | -80.7903 | 0.754862242392894-0.618228500347495i | -0.21352 | -0.850254448949979-1.46631829729831i | 4.5834 | 59.8924
4.1 | 12589.2541 | 79100.6165 | -0.0595136965385847-0.0109016586192493i | -24.3643 | -169.6197 | 1.1 | 12.5893 | 79.1006 | 0.012833 | 13.800309625053-107.152404523752i | 40.6715 | 0.177101702986859-1.37510489517154i | 2.8382 | -82.6612 | 0.655681509639884-0.624465222461187i | -0.86252 | -0.742582872296545-1.01222470793321i | 1.9756 | 53.7357
4.2 | 15848.9319 | 99581.7762 | -0.0380059547429698-0.00553002760004461i | -28.312 | -171.7213 | 1.2 | 15.8489 | 99.5818 | 0.012833 | 8.76015612106944-85.629801422086i | 38.6977 | 0.112420562264464-1.09890169643348i | 0.86439 | -84.1588 | 0.542675869347526-0.616754019152897i | -1.7077 | -0.61674411156988-0.665683267051547i | -0.84332 | 47.1854
4.3 | 19952.6231 | 125366.0286 | -0.024165027583742-0.00279294862543047i | -32.2786 | -173.4071 | 1.3 | 19.9526 | 125.366 | 0.012833 | 5.54849304275795-68.27915480932i | 36.7143 | 0.071204747834011-0.87623791956679i | -1.119 | -85.3542 | 0.426245349312721-0.588705625115384i | -2.7715 | -0.485495499575139-0.415410973691603i | -3.8905 | 40.5517
4.4 | 25118.8643 | 157826.4792 | -0.0153216383138167-0.00140663318197942i | -36.2574 | -174.7546 | 1.4 | 25.1189 | 157.8265 | 0.012833 | 3.50935853762398-54.367683810516i | 34.7249 | 0.0450361905124498-0.697709663905929i | -3.1084 | -86.3068 | 0.318084733326256-0.540531190876357i | -4.0522 | -0.362808510867832-0.246274258072898i | -7.1606 | 34.1686
4.5 | 31622.7766 | 198691.7653 | -0.0096972111319423-0.00070716784225077i | -40.244 | -175.8291 | 1.5 | 31.6228 | 198.6918 | 0.012833 | 2.21765131091767-43.2520157343924i | 32.7315 | 0.0284594936248071-0.555060419098815i | -5.1018 | -87.0649 | 0.226851786590531-0.478206870993921i | -5.5262 | -0.25897761925557-0.139525973134646i | -10.628 | 28.3139
4.6 | 39810.7171 | 250138.1125 | -0.00613049453853469-0.000355116753634602i | -44.2355 | -176.6848 | 1.6 | 39.8107 | 250.1381 | 0.012833 | 1.40059864601669-34.389573754375i | 30.7357 | 0.0179741188531263-0.441327205140053i | -7.0976 | -87.6678 | 0.155957061728835-0.410004530607716i | -7.1574 | -0.178142962824364-0.0761975643381048i | -14.2549 | 23.158
4.7 | 50118.7234 | 314905.2262 | -0.00387286030113423-0.000178199911375783i | -48.2302 | -177.3655 | 1.7 | 50.1187 | 314.9052 | 0.012833 | 0.88425839547885-27.3333135058915i | 28.7384 | 0.0113478372568855-0.350773026235527i | -9.0949 | -88.1471 | 0.104297905808667-0.343129949170238i | -8.907 | -0.119177175001136-0.0404786748716813i | -18.002 | 18.7601
4.8 | 63095.7344 | 396442.1916 | -0.00244551634051827-8.9381208229465e-05i | -52.2268 | -177.9068 | 1.8 | 63.0957 | 396.4422 | 0.012833 | 0.558144678058598-21.7200028970342i | 26.7401 | 0.00716276487143313-0.278736463634199i | -11.0933 | -88.528 | 0.0683929932907268-0.282192683276981i | -10.7412 | -0.0781675076702763-0.0210849009259665i | -21.8345 | 15.0957
4.9 | 79432.8235 | 499091.1493 | -0.0015437765292687-4.48187857076368e-05i | -56.2247 | -178.3371 | 1.9 | 79.4328 | 499.0911 | 0.012833 | 0.352251269872575-17.2570142687152i | 24.7411 | 0.00452050000823639-0.221462177189829i | -13.0922 | -88.8306 | 0.0442499839618281-0.229299780645264i | -12.6331 | -0.0505811965979865-0.010836247449097i | -25.7253 | 12.092
5 | 100000 | 628318.5307 | -0.000974359957182811-2.2469586464797e-05i | -60.2233 | -178.6789 | 2 | 100 | 628.3185 | 0.012833 | 0.222289691408433-13.7098408618987i | 22.7418 | 0.00285268113357317-0.175940702077673i | -15.0915 | -89.0711 | 0.0283749445489488-0.184827152742552i | -14.5635 | -0.0324376743475609-0.00551956059695782i | -29.655 | 9.6569
5.1 | 125892.5412 | 791006.165 | -0.000614900186228566-1.12636792957913e-05i | -64.2225 | -178.9506 | 2.1 | 125.8925 | 791.0062 | 0.012833 | 0.140268918369148-10.8911700473114i | 20.7422 | 0.00180009470760012-0.139768223706859i | -17.0911 | -89.2621 | 0.0180894216334801-0.148196733220401i | -16.519 | -0.0206806314892287-0.00279509448474961i | -33.6101 | 7.6972
5.2 | 158489.3192 | 995817.762 | -0.000388023821716731-5.64591116860505e-06i | -68.2219 | -179.1664 | 2.2 | 158.4893 | 995.8178 | 0.012833 | 0.0885091213414479-8.651693394234i | 18.7425 | 0.00113585249500377-0.111028641781877i | -19.0908 | -89.4139 | 0.0114889816119179-0.118421972955371i | -18.4907 | -0.0131351810259361-0.00141011591727283i | -37.5815 | 6.1275
5.3 | 199526.2315 | 1253660.2861 | -0.000244845606325896-2.8298796567097e-06i | -72.2216 | -179.3378 | 2.3 | 199.5262 | 1253.6603 | 0.012833 | 0.0558476369631897-6.87254975460673i | 16.7426 | 0.000716702152538464-0.0881965911252589i | -21.0907 | -89.5344 | 0.00727937016449485-0.0944231355158667i | -20.4727 | -0.00832258153559179-0.000709688898521014i | -41.5634 | 4.874
5.4 | 251188.6432 | 1578264.792 | -0.000154494748814815-1.41836946985312e-06i | -76.2214 | -179.474 | 2.4 | 251.1886 | 1578.2648 | 0.012833 | 0.0352383354051468-5.45919334481294i | 14.7428 | 0.000452219506680066-0.070058749736i | -23.0906 | -89.6302 | 0.00460512234623972-0.0751832202941283i | -22.4613 | -0.00526515988877728-0.000356628432750899i | -45.5519 | 3.8749
5.5 | 316227.766 | 1986917.6532 | -9.74826283736359e-05-7.10890781132349e-07i | -80.2212 | -179.5822 | 2.5 | 316.2278 | 1986.9177 | 0.012833 | 0.0222342283959077-4.3364580882823i | 12.7428 | 0.00028533560626535-0.0556504986650244i | -25.0905 | -89.7062 | 0.00291049378412453-0.0598108879766334i | -24.4541 | -0.00332767527398914-0.000179036606430066i | -49.5446 | 3.0797
5.6 | 398107.1706 | 2501381.1247 | -6.15085874240154e-05-3.56296376244506e-07i | -84.2211 | -179.6681 | 2.6 | 398.1072 | 2501.3811 | 0.012833 | 0.014028985807479-3.44460451605799i | 10.7429 | 0.000180036343037736-0.0442051912228566i | -27.0905 | -89.7667 | 0.00183833672009242-0.04755507557773i | -26.4496 | -0.0021018502421106-8.98256681435819e-05i | -53.54 | 2.4471
5.7 | 501187.2336 | 3149052.2625 | -3.88097755513206e-05-1.78573406371873e-07i | -88.2211 | -179.7364 | 2.7 | 501.1872 | 3149.0523 | 0.012833 | 0.00885174581496865-2.73616337342186i | 8.7429 | 0.00011359594826712-0.035113646450626i | -29.0904 | -89.8146 | 0.00116068543140866-0.0377972320164644i | -28.4467 | -0.00132706679267619-4.50495102916586e-05i | -57.5371 | 1.9443
5.8 | 630957.3445 | 3964421.9163 | -2.44875042429795e-05-8.94994107991859e-08i | -92.2211 | -179.7906 | 2.8 | 630.9573 | 3964.4219 | 0.012833 | 0.00558509560473288-2.17342021672515i | 6.7429 | 7.16744746905501e-05-0.0278918685265813i | -31.0904 | -89.8528 | 0.000732651219156136-0.0300348946366519i | -30.4449 | -0.000837676820023952-2.25877467760103e-05i | -61.5353 | 1.5446
5.9 | 794328.2347 | 4990911.4935 | -1.54506468174282e-05-4.48561832380447e-08i | -96.221 | -179.8337 | 2.9 | 794.3282 | 4990.9115 | 0.012833 | 0.00352396567917618-1.72641325125683i | 4.7429 | 4.52236464257554e-05-0.0221553526814795i | -33.0904 | -89.883 | 0.000462394457139038-0.0238633254518114i | -32.4438 | -0.000528679480374369-1.13236988686519e-05i | -65.5342 | 1.227
6 | 1000000 | 6283185.3072 | -9.74872940943008e-06-2.24814163156338e-08i | -100.221 | -179.8679 | 3 | 1000 | 6283.1853 | 0.012833 | 0.00222347544582917-1.37134089887449i | 2.7429 | 2.85342357312726e-05-0.017598649245181i | -35.0904 | -89.9071 | 0.00029180008332803-0.0189582015784325i | -34.443 | -0.000333630413605906-5.67624510908457e-06i | -69.5334 | 0.97471
[6 empty] | 3.1 | 1258.9254 | 7910.0617 | 0.012833 | 0.00140291952389212-1.08929585221375i | 0.74292 | 1.80039030706787e-05-0.0139791175506206i | -37.0904 | -89.9262 | 0.000184132880270692-0.0150604828171742i | -36.4426 | -0.000210528944559851-2.84516265107635e-06i | -73.533 | 0.77427
[6 empty] | 3.2 | 1584.8932 | 9958.1776 | 0.012833 | 0.000885182919168892-0.865258981039727i | -1.2571 | 1.13597018254645e-05-0.0111040145641821i | -39.0904 | -89.9414 | 0.000116187747472599-0.0119636925865266i | -38.4423 | -0.000132843696864022-1.42605442062961e-06i | -77.5327 | 0.61504
[6 empty] | 3.3 | 1995.2623 | 12536.6029 | 0.012833 | 0.000558512879774409-0.687299904446858i | -3.2571 | 7.1674900662065e-06-0.00882023569378987i | -41.0904 | -89.9534 | 7.33125999871334e-05-0.00950346264253591i | -40.4421 | -8.38222549469617e-05-7.14750385295994e-07i | -81.5325 | 0.48855
[6 empty] | 3.4 | 2511.8864 | 15782.6479 | 0.012833 | 0.00035239788935874-0.545941852869808i | -5.2571 | 4.52238160085253e-06-0.00700616395588104i | -43.0904 | -89.963 | 4.62583525976353e-05-0.00754905106383747i | -42.442 | -5.28896802666409e-05-3.58233292262983e-07i | -85.5324 | 0.38807
[6 empty] | 3.5 | 3162.2777 | 19869.1765 | 0.012833 | 0.000222348070658992-0.433657094932341i | -7.2571 | 2.85343032435031e-06-0.00556519470298166i | -45.0904 | -89.9706 | 2.91875366867146e-05-0.00599651580545752i | -44.4419 | -3.33716947122757e-05-1.79544964601725e-07i | -89.5323 | 0.30826
[6 empty] | 3.6 | 3981.0717 | 25013.8112 | 0.012833 | 0.000140292161824093-0.344466108112523i | -9.2571 | 1.80039299478101e-06-0.0044205917131913i | -47.0904 | -89.9767 | 1.84162854674713e-05-0.0047632476240493i | -46.4419 | -2.10563398181991e-05-8.99865965800147e-08i | -93.5323 | 0.24486
[6 empty] | 3.7 | 5011.8723 | 31490.5226 | 0.012833 | 8.85183752944736e-05-0.27361917232867i | -11.2571 | 1.13597125254507e-06-0.00351140102692271i | -49.0904 | -89.9815 | 1.16199681373889e-05-0.00378360503645076i | -48.4418 | -1.32857414105134e-05-4.51004346028294e-08i | -97.5322 | 0.1945
[6 empty] | 3.8 | 6309.5734 | 39644.2192 | 0.012833 | 5.58513211706693e-05-0.217343442537091i | -13.2571 | 7.16749432594965e-07-0.00278920508685309i | -51.0904 | -89.9853 | 7.33173511789035e-06-0.00300543581672416i | -50.4418 | -8.38277161320052e-06-2.26038573026168e-08i | -101.5322 | 0.1545
[6 empty] | 3.9 | 7943.2823 | 49909.1149 | 0.012833 | 3.52398021503396e-05-0.172642037246622i | -15.2571 | 4.5223832966872e-07-0.00221554440691617i | -53.0904 | -89.9883 | 4.62602441364367e-06-0.00238730829419015i | -52.4418 | -5.28918544671202e-06-1.13287948312747e-08i | -105.5322 | 0.12272
[6 empty] | 4 | 10000 | 62831.8531 | 0.012833 | 2.22348123266737e-05-0.137134446793926i | -17.2571 | 2.85343099947441e-07-0.00175986950475916i | -55.0904 | -89.9907 | 2.91882897357637e-06-0.00189630927358366i | -54.4418 | -3.33725602930417e-06-5.67785686678798e-09i | -109.5322 | 0.09748
Standard E48 Resistor Values
100 | 105
105 | 110
110 | 115
115 | 121
121 | 127
127 | 133
133 | 140
140 | 147
147 | 154
154 | 162
162 | 169
169 | 178
178 | 187
187 | 196
196 | 205
205 | 215
215 | 226
226 | 237
237 | 249
249 | 261
261 | 274
274 | 287
287 | 301
301 | 316
316 | 332
332 | 348
348 | 365
365 | 383
383 | 402
402 | 422
422 | 442
442 | 464
464 | 487
487 | 511
511 | 536
536 | 562 |  |  | VREFnom | 5
562 | 590 |  |  | VREFmin | 4.93
590 | 619 |  |  | VREFmax | 5.07
619 | 649
649 | 681
681 | 715
715 | 750
750 | 787
787 | 825
825 | 866 |  |  | Standard Component Value Calculations
866 | 909
909 | 953 |  |  | CIN | 321212.5981
953 | 1000 |  |  |  | 0.33 | µF
3.3
3.3
Standard Capacitor Values |  |  |  | RFREQ = | 32.7
C values up to 10nF |  |  |  |  | 33.2 | kΩ
1 | 1.2
1.2 | 1.5 |  |  | COUT | 644122383.2528
1.5 | 1.8 |  |  | COUT | 680 | µF |  | µF
1.8 | 2.2 |  |  |  | 6.8
2.2 | 2.7 |  |  |  | 6.8
2.7 | 3.3
3.3 | 3.9
3.9 | 4.7 |  |  | RFB2 = | 12.987
4.7 | 5.6 |  |  |  | 12.7 | kΩ
5.6 | 6.8
6.8 | 8.2 |  |  | CVSENSE | 769.2308
8.2 | 10 |  |  | CVSENSE | 820 | pF
C values greater than 10nF |  |  |  |  | 8.2
1 | 1.2 |  |  |  | 8.2
1.2 | 1.5
1.5 | 1.8 |  |  | gmi | 0.00095 |  | gmv | 5.6e-05
1.8 | 2.2
2.2 | 2.7 |  |  | CICOMPmax | 3865.6817
2.7 | 3.3 |  |  | CICOMPmax | 3900 | pF
3.3 | 3.9 |  |  |  | 3.9
3.9 | 4.7 |  |  |  | 3.9
4.7 | 6.8
6.8 | 8.2 |  |  | CICOMPmin | 1932.8409
8.2 | 10 |  |  | CICOMPmin | 1800 | pF
1.8
1.8
|  |  |  | CVCOMP | 9549197.8772
[5 empty] | 10 | µF
10
10
|  |  |  | RVCOMP | 20.885
[5 empty] | 20.5 | kΩ
|  |  |  | CVCOMP_P | 391874.7778
[5 empty] | 0.39 | µF
3.9
3.9
|  |  |  | CISENSE | 1497.1416
[5 empty] | 1500 | pF
1.5
1.5

## VCOMP (hidden)
To Calculate VCOMP
At User Selectable Line Voltage, Full Load |  | At User Selectable Line Voltage, % of Load
VLINE | 230 | VLINE | 230 | VCOMP as a function of Line voltage at full load
K1 | 7 | Percent Load | 0.5 | VLINE | M1M2 | VCOMP1 | K1V2 | K2V2 | K3V2 | K4V2 | VCOMP2 | K1V3 | K2V3 | K3V3 | K4V3 | K5V3 | VCOMP3 | VCOMP4 | VCOMP5 | VCOMP | IAC RMS | ISENSE_Pk | ICOMP
KFQ | 1.5521e-05 | K1 | 7 | 170 | 0.079922 | 3.6138 | 2.1152 | 2.1111 | 0.00045657 | 0.52137 | 2.1385 | 0.073252 | 1.1464 | 0.99759 | 0.0678 | 0.76038 | 2.102 | 1.3091 | 2.0522 | 2.102 | 6.192 | -0.043777 | 3.093
fTYP | 65000 | KFQ | 1.5521e-05 | 171 | 0.07899 | 3.5956 | 2.0905 | 2.0865 | 0.00045657 | 0.52137 | 2.1322 | 0.073252 | 1.1202 | 0.98531 | 0.0678 | 0.76038 | 2.0972 | 1.3044 | 2.0522 | 2.0972 | 6.1557 | -0.043521 | 3.0905
|  | fTYP | 65000 | 172 | 0.078074 | 3.5776 | 2.0663 | 2.0623 | 0.00045657 | 0.52137 | 2.126 | 0.073252 | 1.0948 | 0.97324 | 0.0678 | 0.76038 | 2.0925 | 1.2997 | 2.0522 | 2.0925 | 6.12 | -0.043268 | 3.0881
M1M2 | 0.043663 |  |  | 173 | 0.077174 | 3.5598 | 2.0425 | 2.0385 | 0.00045657 | 0.52137 | 2.1198 | 0.073252 | 1.0702 | 0.96138 | 0.0678 | 0.76038 | 2.0879 | 1.2951 | 2.0522 | 2.0879 | 6.0846 | -0.043018 | 3.0857
|  | M1M2 | 0.021831 | 174 | 0.07629 | 3.5422 | 2.0192 | 2.0151 | 0.00045657 | 0.52137 | 2.1136 | 0.073252 | 1.0462 | 0.94973 | 0.0678 | 0.76038 | 2.0833 | 1.2905 | 2.0522 | 2.0833 | 6.0496 | -0.042771 | 3.0833
VCOMP1 | 2.8015 |  |  | 175 | 0.07542 | 3.5248 | 1.9962 | 1.9921 | 0.00045657 | 0.52137 | 2.1076 | 0.073252 | 1.0229 | 0.93827 | 0.0678 | 0.76038 | 2.0787 | 1.286 | 2.0522 | 2.0787 | 6.015 | -0.042526 | 3.0809
|  | VCOMP1 | 2.1274 | 176 | 0.074566 | 3.5076 | 1.9736 | 1.9695 | 0.00045657 | 0.52137 | 2.1016 | 0.073252 | 1.0002 | 0.92701 | 0.0678 | 0.76038 | 2.0742 | 1.2816 | 2.0522 | 2.0742 | 5.9809 | -0.042285 | 3.0785
a1 | 0.156 |  |  | 177 | 0.073726 | 3.4906 | 1.9514 | 1.9473 | 0.00045657 | 0.52137 | 2.0956 | 0.073252 | 0.97818 | 0.91594 | 0.0678 | 0.76038 | 2.0697 | 1.2771 | 2.0522 | 2.0697 | 5.9471 | -0.042046 | 3.0762
b1 | 0.088 | a1 | 0.156 | 178 | 0.0729 | 3.4738 | 1.9295 | 1.9254 | 0.00045657 | 0.52137 | 2.0897 | 0.073252 | 0.95676 | 0.90505 | 0.0678 | 0.76038 | 2.0653 | 1.2728 | 2.0522 | 2.0653 | 5.9137 | -0.04181 | 3.0739
c1 | 0.1223 | b1 | 0.088 | 179 | 0.072087 | 3.4572 | 1.908 | 1.904 | 0.00045657 | 0.52137 | 2.0839 | 0.073252 | 0.93594 | 0.89435 | 0.0678 | 0.76038 | 2.0609 | 1.2685 | 2.0522 | 2.0609 | 5.8806 | -0.041576 | 3.0715
d1 | 0.5 | c1 | 0.1223 | 180 | 0.071289 | 3.4408 | 1.8869 | 1.8829 | 0.00045657 | 0.52137 | 2.0781 | 0.073252 | 0.91568 | 0.88382 | 0.0678 | 0.76038 | 2.0566 | 1.2642 | 2.0522 | 2.0566 | 5.848 | -0.041345 | 3.0693
K1V2 | 1.1565 | d1 | 0.5 | 181 | 0.070503 | 3.4245 | 1.8661 | 1.8621 | 0.00045657 | 0.52137 | 2.0723 | 0.073252 | 0.89597 | 0.87347 | 0.0678 | 0.76038 | 2.0523 | 1.26 | 2.0522 | 2.0523 | 5.8156 | -0.041117 | 3.067
K2V2 | 1.1524 | K1V2 | 0.57925 | 182 | 0.06973 | 3.4085 | 1.8457 | 1.8417 | 0.00045657 | 0.52137 | 2.0667 | 0.073252 | 0.8768 | 0.86329 | 0.0678 | 0.76038 | 2.048 | 1.2558 | 2.0522 | 2.048 | 5.7837 | -0.040891 | 3.0648
K3V2 | 0.00045657 | K2V2 | 0.57521 | 183 | 0.06897 | 3.3926 | 1.8256 | 1.8216 | 0.00045657 | 0.52137 | 2.061 | 0.073252 | 0.85814 | 0.85327 | 0.0678 | 0.76038 | 2.0438 | 1.2517 | 2.0522 | 2.0438 | 5.7521 | -0.040667 | 3.0625
K4V2 | 0.52137 | K3V2 | 0.00045657 | 184 | 0.068223 | 3.3768 | 1.8059 | 1.8018 | 0.00045657 | 0.52137 | 2.0554 | 0.073252 | 0.83998 | 0.84342 | 0.0678 | 0.76038 | 2.0396 | 1.2476 | 2.0522 | 2.0396 | 5.7208 | -0.040446 | 3.0603
VCOMP2 | 1.8435 | K4V2 | 0.52137 | 185 | 0.067487 | 3.3613 | 1.7864 | 1.7823 | 0.00045657 | 0.52137 | 2.0499 | 0.073252 | 0.8223 | 0.83373 | 0.0678 | 0.76038 | 2.0355 | 1.2435 | 2.0522 | 2.0355 | 5.6899 | -0.040228 | 3.0581
|  | VCOMP2 | 1.571 | 186 | 0.066764 | 3.3459 | 1.7673 | 1.7632 | 0.00045657 | 0.52137 | 2.0444 | 0.073252 | 0.80509 | 0.82419 | 0.0678 | 0.76038 | 2.0314 | 1.2395 | 2.0522 | 2.0314 | 5.6593 | -0.040011 | 3.056
a2 | 0.313 |  |  | 187 | 0.066051 | 3.3307 | 1.7484 | 1.7444 | 0.00045657 | 0.52137 | 2.039 | 0.073252 | 0.78834 | 0.81481 | 0.0678 | 0.76038 | 2.0274 | 1.2356 | 2.0522 | 2.0274 | 5.629 | -0.039797 | 3.0538
b2 | 0.401 | a2 | 0.313 | 188 | 0.065351 | 3.3156 | 1.7299 | 1.7259 | 0.00045657 | 0.52137 | 2.0336 | 0.073252 | 0.77202 | 0.80557 | 0.0678 | 0.76038 | 2.0233 | 1.2317 | 2.0522 | 2.0233 | 5.5991 | -0.039586 | 3.0517
c2 | 0.1223 | b2 | 0.401 | 189 | 0.064661 | 3.3007 | 1.7117 | 1.7076 | 0.00045657 | 0.52137 | 2.0283 | 0.073252 | 0.75613 | 0.79648 | 0.0678 | 0.76038 | 2.0194 | 1.2278 | 2.0522 | 2.0194 | 5.5695 | -0.039376 | 3.0496
d2 | 0.5 | c2 | 0.1223 | 190 | 0.063982 | 3.286 | 1.6937 | 1.6897 | 0.00045657 | 0.52137 | 2.023 | 0.073252 | 0.74065 | 0.78754 | 0.0678 | 0.76038 | 2.0154 | 1.224 | 2.0522 | 2.0154 | 5.5402 | -0.039169 | 3.0475
K1V3 | 0.073252 | d2 | 0.5 | 191 | 0.063314 | 3.2714 | 1.6761 | 1.672 | 0.00045657 | 0.52137 | 2.0177 | 0.073252 | 0.72556 | 0.77873 | 0.0678 | 0.76038 | 2.0115 | 1.2202 | 2.0522 | 2.0115 | 5.5112 | -0.038964 | 3.0454
K2V3 | 0.35137 | K1V3 | 0.073252 | 192 | 0.062656 | 3.257 | 1.6587 | 1.6546 | 0.00045657 | 0.52137 | 2.0126 | 0.073252 | 0.71087 | 0.77006 | 0.0678 | 0.76038 | 2.0076 | 1.2164 | 2.0522 | 2.0076 | 5.4825 | -0.038761 | 3.0433
K3V3 | 0.51977 | K2V3 | 0.092921 | 193 | 0.062008 | 3.2427 | 1.6415 | 1.6375 | 0.00045657 | 0.52137 | 2.0074 | 0.073252 | 0.69655 | 0.76153 | 0.0678 | 0.76038 | 2.0038 | 1.2127 | 2.0522 | 2.0038 | 5.454 | -0.03856 | 3.0413
K4V3 | 0.0678 | K3V3 | 0.23209 | 194 | 0.061371 | 3.2286 | 1.6247 | 1.6206 | 0.00045657 | 0.52137 | 2.0023 | 0.073252 | 0.68259 | 0.75313 | 0.0678 | 0.76038 | 2 | 1.209 | 2.0522 | 2 | 5.4259 | -0.038361 | 3.0393
K5V3 | 0.76038 | K4V3 | 0.0678 | 195 | 0.060743 | 3.2146 | 1.6081 | 1.604 | 0.00045657 | 0.52137 | 1.9972 | 0.073252 | 0.66899 | 0.74485 | 0.0678 | 0.76038 | 1.9962 | 1.2054 | 2.0522 | 1.9972 | 5.3981 | -0.038165 | 3.0289
VCOMP3 | 1.8829 | K5V3 | 0.76038 | 196 | 0.060125 | 3.2007 | 1.5917 | 1.5877 | 0.00045657 | 0.52137 | 1.9922 | 0.073252 | 0.65572 | 0.73671 | 0.0678 | 0.76038 | 1.9925 | 1.2018 | 2.0522 | 1.9922 | 5.3706 | -0.03797 | 3.0225
|  | VCOMP3 | 1.6885 | 197 | 0.059516 | 3.187 | 1.5756 | 1.5716 | 0.00045657 | 0.52137 | 1.9872 | 0.073252 | 0.64279 | 0.72868 | 0.0678 | 0.76038 | 1.9888 | 1.1982 | 2.0522 | 1.9872 | 5.3433 | -0.037777 | 3.0162
a3 | 1.007 |  |  | 198 | 0.058916 | 3.1734 | 1.5598 | 1.5557 | 0.00045657 | 0.52137 | 1.9823 | 0.073252 | 0.63018 | 0.72078 | 0.0678 | 0.76038 | 1.9851 | 1.1947 | 2.0522 | 1.9823 | 5.3163 | -0.037586 | 3.0099
b3 | 0.1223 | a3 | 1.007 | 199 | 0.058326 | 3.16 | 1.5442 | 1.5401 | 0.00045657 | 0.52137 | 1.9774 | 0.073252 | 0.61788 | 0.713 | 0.0678 | 0.76038 | 1.9815 | 1.1912 | 2.0522 | 1.9774 | 5.2896 | -0.037398 | 3.0037
c3 | 0.5 | b3 | 0.1223 | 200 | 0.057744 | 3.1467 | 1.5288 | 1.5247 | 0.00045657 | 0.52137 | 1.9725 | 0.073252 | 0.60588 | 0.70533 | 0.0678 | 0.76038 | 1.9779 | 1.1878 | 2.0522 | 1.9725 | 5.2632 | -0.037211 | 2.9974
VCOMP4 | 1.0981 | c3 | 0.5 | 201 | 0.057171 | 3.1335 | 1.5136 | 1.5096 | 0.00045657 | 0.52137 | 1.9677 | 0.073252 | 0.59418 | 0.69778 | 0.0678 | 0.76038 | 1.9743 | 1.1844 | 2.0522 | 1.9677 | 5.237 | -0.037025 | 2.9913
|  | VCOMP4 | 0.92289 | 202 | 0.056606 | 3.1205 | 1.4987 | 1.4946 | 0.00045657 | 0.52137 | 1.9629 | 0.073252 | 0.58276 | 0.69034 | 0.0678 | 0.76038 | 1.9708 | 1.181 | 2.0522 | 1.9629 | 5.211 | -0.036842 | 2.9851
a4 | 1.007 |  |  | 203 | 0.05605 | 3.1076 | 1.484 | 1.4799 | 0.00045657 | 0.52137 | 1.9582 | 0.073252 | 0.57162 | 0.68301 | 0.0678 | 0.76038 | 1.9673 | 1.1776 | 2.0522 | 1.9582 | 5.1854 | -0.036661 | 2.979
b4 | 2.056 | a4 | 1.007 | 204 | 0.055502 | 3.0948 | 1.4695 | 1.4654 | 0.00045657 | 0.52137 | 1.9535 | 0.073252 | 0.56074 | 0.67578 | 0.0678 | 0.76038 | 1.9638 | 1.1743 | 2.0522 | 1.9535 | 5.16 | -0.036481 | 2.9729
VCOMP5 | 2.0522 | b4 | 2.056 | 205 | 0.054961 | 3.0821 | 1.4552 | 1.4512 | 0.00045657 | 0.52137 | 1.9489 | 0.073252 | 0.55013 | 0.66867 | 0.0678 | 0.76038 | 1.9604 | 1.171 | 2.0522 | 1.9489 | 5.1348 | -0.036303 | 2.9668
|  | VCOMP5 | 2.0522 | 206 | 0.054429 | 3.0696 | 1.4411 | 1.4371 | 0.00045657 | 0.52137 | 1.9442 | 0.073252 | 0.53977 | 0.66165 | 0.0678 | 0.76038 | 1.9569 | 1.1677 | 2.0522 | 1.9442 | 5.1099 | -0.036127 | 2.9608
VCOMP = | 1.8435 |  |  | 207 | 0.053904 | 3.0572 | 1.4273 | 1.4232 | 0.00045657 | 0.52137 | 1.9397 | 0.073252 | 0.52966 | 0.65474 | 0.0678 | 0.76038 | 1.9536 | 1.1645 | 2.0522 | 1.9397 | 5.0852 | -0.035952 | 2.9548
ICOMP = | 2.8251 | VCOMP = | 1.571 | 208 | 0.053387 | 3.0449 | 1.4136 | 1.4095 | 0.00045657 | 0.52137 | 1.9351 | 0.073252 | 0.51978 | 0.64792 | 0.0678 | 0.76038 | 1.9502 | 1.1613 | 2.0522 | 1.9351 | 5.0607 | -0.035779 | 2.9489
|  |  |  | 209 | 0.052878 | 3.0327 | 1.4001 | 1.3961 | 0.00045657 | 0.52137 | 1.9306 | 0.073252 | 0.51014 | 0.64121 | 0.0678 | 0.76038 | 1.9469 | 1.1582 | 2.0522 | 1.9306 | 5.0365 | -0.035608 | 2.943
|  |  |  | 210 | 0.052375 | 3.0207 | 1.3868 | 1.3828 | 0.00045657 | 0.52137 | 1.9261 | 0.073252 | 0.50073 | 0.63459 | 0.0678 | 0.76038 | 1.9436 | 1.155 | 2.0522 | 1.9261 | 5.0125 | -0.035439 | 2.9371
|  |  |  | 211 | 0.05188 | 3.0087 | 1.3737 | 1.3697 | 0.00045657 | 0.52137 | 1.9217 | 0.073252 | 0.49153 | 0.62806 | 0.0678 | 0.76038 | 1.9403 | 1.1519 | 2.0522 | 1.9217 | 4.9888 | -0.035271 | 2.9312
|  |  |  | 212 | 0.051392 | 2.9969 | 1.3608 | 1.3568 | 0.00045657 | 0.52137 | 1.9173 | 0.073252 | 0.48254 | 0.62163 | 0.0678 | 0.76038 | 1.937 | 1.1488 | 2.0522 | 1.9173 | 4.9652 | -0.035104 | 2.9254
|  |  |  | 213 | 0.05091 | 2.9852 | 1.3481 | 1.3441 | 0.00045657 | 0.52137 | 1.9129 | 0.073252 | 0.47377 | 0.61528 | 0.0678 | 0.76038 | 1.9338 | 1.1458 | 2.0522 | 1.9129 | 4.9419 | -0.034939 | 2.9195
|  |  |  | 214 | 0.050436 | 2.9736 | 1.3356 | 1.3315 | 0.00045657 | 0.52137 | 1.9086 | 0.073252 | 0.46519 | 0.60903 | 0.0678 | 0.76038 | 1.9306 | 1.1428 | 2.0522 | 1.9086 | 4.9188 | -0.034776 | 2.9138
|  |  |  | 215 | 0.049968 | 2.962 | 1.3232 | 1.3191 | 0.00045657 | 0.52137 | 1.9043 | 0.073252 | 0.45681 | 0.60286 | 0.0678 | 0.76038 | 1.9275 | 1.1398 | 2.0522 | 1.9043 | 4.896 | -0.034614 | 2.908
|  |  |  | 216 | 0.049506 | 2.9506 | 1.311 | 1.3069 | 0.00045657 | 0.52137 | 1.9 | 0.073252 | 0.44863 | 0.59678 | 0.0678 | 0.76038 | 1.9243 | 1.1368 | 2.0522 | 1.9 | 4.8733 | -0.034454 | 2.9023
|  |  |  | 217 | 0.049051 | 2.9394 | 1.2989 | 1.2949 | 0.00045657 | 0.52137 | 1.8958 | 0.073252 | 0.44062 | 0.59078 | 0.0678 | 0.76038 | 1.9212 | 1.1339 | 2.0522 | 1.8958 | 4.8508 | -0.034295 | 2.8966
|  |  |  | 218 | 0.048602 | 2.9282 | 1.2871 | 1.283 | 0.00045657 | 0.52137 | 1.8916 | 0.073252 | 0.4328 | 0.58486 | 0.0678 | 0.76038 | 1.9181 | 1.131 | 2.0522 | 1.8916 | 4.8286 | -0.034138 | 2.8909
|  |  |  | 219 | 0.048159 | 2.9171 | 1.2754 | 1.2713 | 0.00045657 | 0.52137 | 1.8874 | 0.073252 | 0.42515 | 0.57903 | 0.0678 | 0.76038 | 1.915 | 1.1281 | 2.0522 | 1.8874 | 4.8065 | -0.033982 | 2.8853
|  |  |  | 220 | 0.047722 | 2.9061 | 1.2638 | 1.2598 | 0.00045657 | 0.52137 | 1.8833 | 0.073252 | 0.41768 | 0.57327 | 0.0678 | 0.76038 | 1.912 | 1.1252 | 2.0522 | 1.8833 | 4.7847 | -0.033828 | 2.8797
|  |  |  | 221 | 0.047291 | 2.8952 | 1.2524 | 1.2484 | 0.00045657 | 0.52137 | 1.8791 | 0.073252 | 0.41037 | 0.56759 | 0.0678 | 0.76038 | 1.909 | 1.1224 | 2.0522 | 1.8791 | 4.763 | -0.033675 | 2.8741
|  |  |  | 222 | 0.046866 | 2.8844 | 1.2412 | 1.2371 | 0.00045657 | 0.52137 | 1.8751 | 0.073252 | 0.40322 | 0.56199 | 0.0678 | 0.76038 | 1.906 | 1.1196 | 2.0522 | 1.8751 | 4.7416 | -0.033523 | 2.8686
|  |  |  | 223 | 0.046447 | 2.8737 | 1.2301 | 1.226 | 0.00045657 | 0.52137 | 1.871 | 0.073252 | 0.39623 | 0.55646 | 0.0678 | 0.76038 | 1.903 | 1.1168 | 2.0522 | 1.871 | 4.7203 | -0.033373 | 2.863
|  |  |  | 224 | 0.046033 | 2.8631 | 1.2191 | 1.2151 | 0.00045657 | 0.52137 | 1.867 | 0.073252 | 0.38939 | 0.55101 | 0.0678 | 0.76038 | 1.9001 | 1.1141 | 2.0522 | 1.867 | 4.6992 | -0.033224 | 2.8575
|  |  |  | 225 | 0.045625 | 2.8526 | 1.2084 | 1.2043 | 0.00045657 | 0.52137 | 1.863 | 0.073252 | 0.3827 | 0.54563 | 0.0678 | 0.76038 | 1.8972 | 1.1114 | 2.0522 | 1.863 | 4.6784 | -0.033076 | 2.8521
|  |  |  | 226 | 0.045222 | 2.8422 | 1.1977 | 1.1937 | 0.00045657 | 0.52137 | 1.8591 | 0.073252 | 0.37616 | 0.54032 | 0.0678 | 0.76038 | 1.8943 | 1.1086 | 2.0522 | 1.8591 | 4.6577 | -0.03293 | 2.8466
|  |  |  | 227 | 0.044824 | 2.8319 | 1.1872 | 1.1831 | 0.00045657 | 0.52137 | 1.8551 | 0.073252 | 0.36976 | 0.53508 | 0.0678 | 0.76038 | 1.8914 | 1.106 | 2.0522 | 1.8551 | 4.6371 | -0.032785 | 2.8412
|  |  |  | 228 | 0.044432 | 2.8217 | 1.1768 | 1.1728 | 0.00045657 | 0.52137 | 1.8512 | 0.073252 | 0.3635 | 0.52991 | 0.0678 | 0.76038 | 1.8885 | 1.1033 | 2.0522 | 1.8512 | 4.6168 | -0.032641 | 2.8358
|  |  |  | 229 | 0.044045 | 2.8115 | 1.1666 | 1.1625 | 0.00045657 | 0.52137 | 1.8474 | 0.073252 | 0.35737 | 0.52481 | 0.0678 | 0.76038 | 1.8857 | 1.1007 | 2.0522 | 1.8474 | 4.5966 | -0.032498 | 2.8304
|  |  |  | 230 | 0.043663 | 2.8015 | 1.1565 | 1.1524 | 0.00045657 | 0.52137 | 1.8435 | 0.073252 | 0.35137 | 0.51977 | 0.0678 | 0.76038 | 1.8829 | 1.0981 | 2.0522 | 1.8435 | 4.5767 | -0.032357 | 2.8251
|  |  |  | 231 | 0.043285 | 2.7915 | 1.1465 | 1.1425 | 0.00045657 | 0.52137 | 1.8397 | 0.073252 | 0.3455 | 0.5148 | 0.0678 | 0.76038 | 1.8801 | 1.0955 | 2.0522 | 1.8397 | 4.5568 | -0.032217 | 2.8197
|  |  |  | 232 | 0.042913 | 2.7816 | 1.1367 | 1.1326 | 0.00045657 | 0.52137 | 1.8359 | 0.073252 | 0.33975 | 0.5099 | 0.0678 | 0.76038 | 1.8773 | 1.0929 | 2.0522 | 1.8359 | 4.5372 | -0.032078 | 2.8144
|  |  |  | 233 | 0.042545 | 2.7718 | 1.1269 | 1.1229 | 0.00045657 | 0.52137 | 1.8321 | 0.073252 | 0.33413 | 0.50505 | 0.0678 | 0.76038 | 1.8746 | 1.0904 | 2.0522 | 1.8321 | 4.5177 | -0.03194 | 2.8092
|  |  |  | 234 | 0.042183 | 2.7621 | 1.1173 | 1.1133 | 0.00045657 | 0.52137 | 1.8284 | 0.073252 | 0.32862 | 0.50027 | 0.0678 | 0.76038 | 1.8719 | 1.0878 | 2.0522 | 1.8284 | 4.4984 | -0.031804 | 2.8039
|  |  |  | 235 | 0.041824 | 2.7525 | 1.1079 | 1.1038 | 0.00045657 | 0.52137 | 1.8247 | 0.073252 | 0.32322 | 0.49555 | 0.0678 | 0.76038 | 1.8692 | 1.0853 | 2.0522 | 1.8247 | 4.4793 | -0.031669 | 2.7987
|  |  |  | 236 | 0.041471 | 2.743 | 1.0985 | 1.0945 | 0.00045657 | 0.52137 | 1.821 | 0.073252 | 0.31794 | 0.49089 | 0.0678 | 0.76038 | 1.8665 | 1.0829 | 2.0522 | 1.821 | 4.4603 | -0.031534 | 2.7935
|  |  |  | 237 | 0.041121 | 2.7335 | 1.0893 | 1.0852 | 0.00045657 | 0.52137 | 1.8174 | 0.073252 | 0.31277 | 0.48629 | 0.0678 | 0.76038 | 1.8638 | 1.0804 | 2.0522 | 1.8174 | 4.4415 | -0.031401 | 2.7883
|  |  |  | 238 | 0.040777 | 2.7241 | 1.0802 | 1.0761 | 0.00045657 | 0.52137 | 1.8137 | 0.073252 | 0.30771 | 0.48174 | 0.0678 | 0.76038 | 1.8612 | 1.078 | 2.0522 | 1.8137 | 4.4228 | -0.031269 | 2.7831
|  |  |  | 239 | 0.040436 | 2.7148 | 1.0712 | 1.0671 | 0.00045657 | 0.52137 | 1.8101 | 0.073252 | 0.30275 | 0.47726 | 0.0678 | 0.76038 | 1.8586 | 1.0755 | 2.0522 | 1.8101 | 4.4043 | -0.031139 | 2.778
|  |  |  | 240 | 0.0401 | 2.7056 | 1.0623 | 1.0582 | 0.00045657 | 0.52137 | 1.8065 | 0.073252 | 0.29789 | 0.47283 | 0.0678 | 0.76038 | 1.856 | 1.0731 | 2.0522 | 1.8065 | 4.386 | -0.031009 | 2.7729
|  |  |  | 241 | 0.039768 | 2.6964 | 1.0535 | 1.0494 | 0.00045657 | 0.52137 | 1.803 | 0.073252 | 0.29313 | 0.46845 | 0.0678 | 0.76038 | 1.8534 | 1.0708 | 2.0522 | 1.803 | 4.3678 | -0.03088 | 2.7678
|  |  |  | 242 | 0.03944 | 2.6874 | 1.0448 | 1.0408 | 0.00045657 | 0.52137 | 1.7995 | 0.073252 | 0.28846 | 0.46413 | 0.0678 | 0.76038 | 1.8508 | 1.0684 | 2.0522 | 1.7995 | 4.3497 | -0.030753 | 2.7627
|  |  |  | 243 | 0.039116 | 2.6784 | 1.0363 | 1.0322 | 0.00045657 | 0.52137 | 1.796 | 0.073252 | 0.2839 | 0.45986 | 0.0678 | 0.76038 | 1.8483 | 1.0661 | 2.0522 | 1.796 | 4.3318 | -0.030626 | 2.7577
|  |  |  | 244 | 0.038796 | 2.6694 | 1.0278 | 1.0237 | 0.00045657 | 0.52137 | 1.7925 | 0.073252 | 0.27942 | 0.45564 | 0.0678 | 0.76038 | 1.8457 | 1.0637 | 2.0522 | 1.7925 | 4.3141 | -0.0305 | 2.7527
|  |  |  | 245 | 0.03848 | 2.6606 | 1.0194 | 1.0154 | 0.00045657 | 0.52137 | 1.789 | 0.073252 | 0.27503 | 0.45148 | 0.0678 | 0.76038 | 1.8432 | 1.0614 | 2.0522 | 1.789 | 4.2965 | -0.030376 | 2.7476
|  |  |  | 246 | 0.038168 | 2.6518 | 1.0112 | 1.0071 | 0.00045657 | 0.52137 | 1.7856 | 0.073252 | 0.27073 | 0.44736 | 0.0678 | 0.76038 | 1.8407 | 1.0592 | 2.0522 | 1.7856 | 4.279 | -0.030252 | 2.7427
|  |  |  | 247 | 0.037859 | 2.6431 | 1.003 | 0.99898 | 0.00045657 | 0.52137 | 1.7822 | 0.073252 | 0.26651 | 0.4433 | 0.0678 | 0.76038 | 1.8383 | 1.0569 | 2.0522 | 1.7822 | 4.2617 | -0.03013 | 2.7377
|  |  |  | 248 | 0.037555 | 2.6344 | 0.99497 | 0.99093 | 0.00045657 | 0.52137 | 1.7788 | 0.073252 | 0.26238 | 0.43928 | 0.0678 | 0.76038 | 1.8358 | 1.0547 | 2.0522 | 1.7788 | 4.2445 | -0.030008 | 2.7328
|  |  |  | 249 | 0.037253 | 2.6259 | 0.98701 | 0.98297 | 0.00045657 | 0.52137 | 1.7754 | 0.073252 | 0.25833 | 0.43532 | 0.0678 | 0.76038 | 1.8334 | 1.0524 | 2.0522 | 1.7754 | 4.2274 | -0.029888 | 2.7278
|  |  |  | 250 | 0.036956 | 2.6174 | 0.97915 | 0.9751 | 0.00045657 | 0.52137 | 1.7721 | 0.073252 | 0.25436 | 0.4314 | 0.0678 | 0.76038 | 1.831 | 1.0502 | 2.0522 | 1.7721 | 4.2105 | -0.029768 | 2.7229
|  |  |  | 251 | 0.036662 | 2.6089 | 0.97138 | 0.96733 | 0.00045657 | 0.52137 | 1.7687 | 0.073252 | 0.25047 | 0.42752 | 0.0678 | 0.76038 | 1.8286 | 1.048 | 2.0522 | 1.7687 | 4.1938 | -0.02965 | 2.7181
|  |  |  | 252 | 0.036372 | 2.6006 | 0.9637 | 0.95965 | 0.00045657 | 0.52137 | 1.7654 | 0.073252 | 0.24665 | 0.4237 | 0.0678 | 0.76038 | 1.8262 | 1.0459 | 2.0522 | 1.7654 | 4.1771 | -0.029532 | 2.7132
|  |  |  | 253 | 0.036085 | 2.5923 | 0.95611 | 0.95207 | 0.00045657 | 0.52137 | 1.7622 | 0.073252 | 0.2429 | 0.41992 | 0.0678 | 0.76038 | 1.8238 | 1.0437 | 2.0522 | 1.7622 | 4.1606 | -0.029415 | 2.7084
|  |  |  | 254 | 0.035801 | 2.584 | 0.94862 | 0.94457 | 0.00045657 | 0.52137 | 1.7589 | 0.073252 | 0.23923 | 0.41618 | 0.0678 | 0.76038 | 1.8215 | 1.0416 | 2.0522 | 1.7589 | 4.1442 | -0.0293 | 2.7035
|  |  |  | 255 | 0.035521 | 2.5758 | 0.94121 | 0.93716 | 0.00045657 | 0.52137 | 1.7557 | 0.073252 | 0.23563 | 0.41249 | 0.0678 | 0.76038 | 1.8191 | 1.0394 | 2.0522 | 1.7557 | 4.128 | -0.029185 | 2.6987
|  |  |  | 256 | 0.035244 | 2.5677 | 0.93388 | 0.92984 | 0.00045657 | 0.52137 | 1.7525 | 0.073252 | 0.2321 | 0.40884 | 0.0678 | 0.76038 | 1.8168 | 1.0373 | 2.0522 | 1.7525 | 4.1118 | -0.029071 | 2.694
|  |  |  | 257 | 0.03497 | 2.5597 | 0.92665 | 0.9226 | 0.00045657 | 0.52137 | 1.7493 | 0.073252 | 0.22863 | 0.40523 | 0.0678 | 0.76038 | 1.8145 | 1.0352 | 2.0522 | 1.7493 | 4.0958 | -0.028958 | 2.6892
|  |  |  | 258 | 0.0347 | 2.5517 | 0.91949 | 0.91545 | 0.00045657 | 0.52137 | 1.7461 | 0.073252 | 0.22523 | 0.40166 | 0.0678 | 0.76038 | 1.8122 | 1.0332 | 2.0522 | 1.7461 | 4.08 | -0.028845 | 2.6845
|  |  |  | 259 | 0.034432 | 2.5438 | 0.91242 | 0.90838 | 0.00045657 | 0.52137 | 1.7429 | 0.073252 | 0.2219 | 0.39814 | 0.0678 | 0.76038 | 1.81 | 1.0311 | 2.0522 | 1.7429 | 4.0642 | -0.028734 | 2.6797
|  |  |  | 260 | 0.034168 | 2.5359 | 0.90543 | 0.90139 | 0.00045657 | 0.52137 | 1.7398 | 0.073252 | 0.21863 | 0.39466 | 0.0678 | 0.76038 | 1.8077 | 1.0291 | 2.0522 | 1.7398 | 4.0486 | -0.028623 | 2.675
|  |  |  | 261 | 0.033907 | 2.5281 | 0.89852 | 0.89448 | 0.00045657 | 0.52137 | 1.7367 | 0.073252 | 0.21542 | 0.39121 | 0.0678 | 0.76038 | 1.8055 | 1.027 | 2.0522 | 1.7367 | 4.0331 | -0.028514 | 2.6703
|  |  |  | 262 | 0.033648 | 2.5204 | 0.89169 | 0.88765 | 0.00045657 | 0.52137 | 1.7336 | 0.073252 | 0.21226 | 0.38781 | 0.0678 | 0.76038 | 1.8033 | 1.025 | 2.0522 | 1.7336 | 4.0177 | -0.028405 | 2.6657
|  |  |  | 263 | 0.033393 | 2.5127 | 0.88494 | 0.88089 | 0.00045657 | 0.52137 | 1.7305 | 0.073252 | 0.20917 | 0.38444 | 0.0678 | 0.76038 | 1.8011 | 1.023 | 2.0522 | 1.7305 | 4.0024 | -0.028297 | 2.661
|  |  |  | 264 | 0.03314 | 2.5051 | 0.87826 | 0.87422 | 0.00045657 | 0.52137 | 1.7275 | 0.073252 | 0.20614 | 0.38112 | 0.0678 | 0.76038 | 1.7989 | 1.021 | 2.0522 | 1.7275 | 3.9872 | -0.02819 | 2.6564
|  |  |  | 265 | 0.032891 | 2.4975 | 0.87166 | 0.86762 | 0.00045657 | 0.52137 | 1.7245 | 0.073252 | 0.20316 | 0.37783 | 0.0678 | 0.76038 | 1.7967 | 1.0191 | 2.0522 | 1.7245 | 3.9722 | -0.028083 | 2.6518
|  |  |  | 266 | 0.032644 | 2.49 | 0.86514 | 0.86109 | 0.00045657 | 0.52137 | 1.7214 | 0.073252 | 0.20024 | 0.37457 | 0.0678 | 0.76038 | 1.7945 | 1.0171 | 2.0522 | 1.7214 | 3.9573 | -0.027978 | 2.6472
|  |  |  | 267 | 0.0324 | 2.4825 | 0.85868 | 0.85464 | 0.00045657 | 0.52137 | 1.7184 | 0.073252 | 0.19737 | 0.37136 | 0.0678 | 0.76038 | 1.7924 | 1.0152 | 2.0522 | 1.7184 | 3.9424 | -0.027873 | 2.6426
|  |  |  | 268 | 0.032158 | 2.4752 | 0.8523 | 0.84826 | 0.00045657 | 0.52137 | 1.7155 | 0.073252 | 0.19455 | 0.36818 | 0.0678 | 0.76038 | 1.7903 | 1.0133 | 2.0522 | 1.7155 | 3.9277 | -0.027769 | 2.6381
|  |  |  | 269 | 0.03192 | 2.4678 | 0.84599 | 0.84195 | 0.00045657 | 0.52137 | 1.7125 | 0.073252 | 0.19178 | 0.36503 | 0.0678 | 0.76038 | 1.7881 | 1.0114 | 2.0522 | 1.7125 | 3.9131 | -0.027666 | 2.6335
|  |  |  | 270 | 0.031684 | 2.4605 | 0.83975 | 0.83571 | 0.00045657 | 0.52137 | 1.7096 | 0.073252 | 0.18906 | 0.36192 | 0.0678 | 0.76038 | 1.786 | 1.0095 | 2.0522 | 1.7096 | 3.8986 | -0.027563 | 2.629
|  |  |  | 271 | 0.03145 | 2.4533 | 0.83358 | 0.82954 | 0.00045657 | 0.52137 | 1.7066 | 0.073252 | 0.1864 | 0.35885 | 0.0678 | 0.76038 | 1.784 | 1.0076 | 2.0522 | 1.7066 | 3.8842 | -0.027462 | 2.6245
|  |  |  | 272 | 0.03122 | 2.4461 | 0.82748 | 0.82343 | 0.00045657 | 0.52137 | 1.7037 | 0.073252 | 0.18378 | 0.3558 | 0.0678 | 0.76038 | 1.7819 | 1.0057 | 2.0522 | 1.7037 | 3.87 | -0.027361 | 2.62
|  |  |  | 273 | 0.030991 | 2.439 | 0.82144 | 0.8174 | 0.00045657 | 0.52137 | 1.7009 | 0.073252 | 0.18121 | 0.3528 | 0.0678 | 0.76038 | 1.7798 | 1.0039 | 2.0522 | 1.7009 | 3.8558 | -0.02726 | 2.6155
|  |  |  | 274 | 0.030766 | 2.4319 | 0.81547 | 0.81143 | 0.00045657 | 0.52137 | 1.698 | 0.073252 | 0.17868 | 0.34982 | 0.0678 | 0.76038 | 1.7778 | 1.002 | 2.0522 | 1.698 | 3.8417 | -0.027161 | 2.6111
|  |  |  | 275 | 0.030542 | 2.4249 | 0.80956 | 0.80552 | 0.00045657 | 0.52137 | 1.6951 | 0.073252 | 0.1762 | 0.34688 | 0.0678 | 0.76038 | 1.7757 | 1.0002 | 2.0522 | 1.6951 | 3.8278 | -0.027062 | 2.6066
|  |  |  | 276 | 0.030321 | 2.4179 | 0.80372 | 0.79968 | 0.00045657 | 0.52137 | 1.6923 | 0.073252 | 0.17376 | 0.34397 | 0.0678 | 0.76038 | 1.7737 | 0.99839 | 2.0522 | 1.6923 | 3.8139 | -0.026964 | 2.6022
|  |  |  | 277 | 0.030103 | 2.411 | 0.79795 | 0.7939 | 0.00045657 | 0.52137 | 1.6895 | 0.073252 | 0.17136 | 0.34109 | 0.0678 | 0.76038 | 1.7717 | 0.99659 | 2.0522 | 1.6895 | 3.8001 | -0.026867 | 2.5978
|  |  |  | 278 | 0.029887 | 2.4041 | 0.79223 | 0.78819 | 0.00045657 | 0.52137 | 1.6867 | 0.073252 | 0.16901 | 0.33824 | 0.0678 | 0.76038 | 1.7697 | 0.9948 | 2.0522 | 1.6867 | 3.7864 | -0.02677 | 2.5934
|  |  |  | 279 | 0.029673 | 2.3973 | 0.78658 | 0.78253 | 0.00045657 | 0.52137 | 1.6839 | 0.073252 | 0.1667 | 0.33542 | 0.0678 | 0.76038 | 1.7677 | 0.99303 | 2.0522 | 1.6839 | 3.7729 | -0.026674 | 2.589
|  |  |  | 280 | 0.029461 | 2.3905 | 0.78098 | 0.77694 | 0.00045657 | 0.52137 | 1.6811 | 0.073252 | 0.16443 | 0.33263 | 0.0678 | 0.76038 | 1.7658 | 0.99127 | 2.0522 | 1.6811 | 3.7594 | -0.026579 | 2.5846
|  |  |  | 281 | 0.029252 | 2.3838 | 0.77545 | 0.7714 | 0.00045657 | 0.52137 | 1.6784 | 0.073252 | 0.1622 | 0.32987 | 0.0678 | 0.76038 | 1.7638 | 0.98952 | 2.0522 | 1.6784 | 3.746 | -0.026484 | 2.5803
|  |  |  | 282 | 0.029045 | 2.3771 | 0.76997 | 0.76593 | 0.00045657 | 0.52137 | 1.6756 | 0.073252 | 0.16001 | 0.32714 | 0.0678 | 0.76038 | 1.7619 | 0.98778 | 2.0522 | 1.6756 | 3.7327 | -0.02639 | 2.576
|  |  |  | 283 | 0.02884 | 2.3705 | 0.76455 | 0.76051 | 0.00045657 | 0.52137 | 1.6729 | 0.073252 | 0.15785 | 0.32444 | 0.0678 | 0.76038 | 1.76 | 0.98606 | 2.0522 | 1.6729 | 3.7195 | -0.026297 | 2.5717
|  |  |  | 284 | 0.028637 | 2.3639 | 0.75919 | 0.75515 | 0.00045657 | 0.52137 | 1.6702 | 0.073252 | 0.15573 | 0.32177 | 0.0678 | 0.76038 | 1.758 | 0.98435 | 2.0522 | 1.6702 | 3.7064 | -0.026205 | 2.5674
|  |  |  | 285 | 0.028436 | 2.3573 | 0.75389 | 0.74985 | 0.00045657 | 0.52137 | 1.6675 | 0.073252 | 0.15365 | 0.31913 | 0.0678 | 0.76038 | 1.7561 | 0.98265 | 2.0522 | 1.6675 | 3.6934 | -0.026113 | 2.5631
|  |  |  | 286 | 0.028238 | 2.3508 | 0.74864 | 0.7446 | 0.00045657 | 0.52137 | 1.6649 | 0.073252 | 0.15161 | 0.31651 | 0.0678 | 0.76038 | 1.7542 | 0.98096 | 2.0522 | 1.6649 | 3.6805 | -0.026021 | 2.5588
|  |  |  | 287 | 0.028042 | 2.3444 | 0.74345 | 0.7394 | 0.00045657 | 0.52137 | 1.6622 | 0.073252 | 0.14959 | 0.31392 | 0.0678 | 0.76038 | 1.7524 | 0.97928 | 2.0522 | 1.6622 | 3.6677 | -0.025931 | 2.5546
|  |  |  | 288 | 0.027847 | 2.338 | 0.73831 | 0.73426 | 0.00045657 | 0.52137 | 1.6596 | 0.073252 | 0.14762 | 0.31136 | 0.0678 | 0.76038 | 1.7505 | 0.97762 | 2.0522 | 1.6596 | 3.655 | -0.025841 | 2.5503
|  |  |  | 289 | 0.027655 | 2.3316 | 0.73322 | 0.72918 | 0.00045657 | 0.52137 | 1.6569 | 0.073252 | 0.14567 | 0.30883 | 0.0678 | 0.76038 | 1.7486 | 0.97597 | 2.0522 | 1.6569 | 3.6423 | -0.025751 | 2.5461
|  |  |  | 290 | 0.027464 | 2.3253 | 0.72819 | 0.72414 | 0.00045657 | 0.52137 | 1.6543 | 0.073252 | 0.14376 | 0.30632 | 0.0678 | 0.76038 | 1.7468 | 0.97433 | 2.0522 | 1.6543 | 3.6298 | -0.025662 | 2.5419
|  |  |  | 291 | 0.027276 | 2.319 | 0.7232 | 0.71916 | 0.00045657 | 0.52137 | 1.6517 | 0.073252 | 0.14188 | 0.30384 | 0.0678 | 0.76038 | 1.745 | 0.9727 | 2.0522 | 1.6517 | 3.6173 | -0.025574 | 2.5377
|  |  |  | 292 | 0.027089 | 2.3128 | 0.71827 | 0.71423 | 0.00045657 | 0.52137 | 1.6492 | 0.073252 | 0.14004 | 0.30138 | 0.0678 | 0.76038 | 1.7431 | 0.97108 | 2.0522 | 1.6492 | 3.6049 | -0.025487 | 2.5335
|  |  |  | 293 | 0.026905 | 2.3066 | 0.71339 | 0.70935 | 0.00045657 | 0.52137 | 1.6466 | 0.073252 | 0.13822 | 0.29894 | 0.0678 | 0.76038 | 1.7413 | 0.96947 | 2.0522 | 1.6466 | 3.5926 | -0.0254 | 2.5293
|  |  |  | 294 | 0.026722 | 2.3005 | 0.70856 | 0.70452 | 0.00045657 | 0.52137 | 1.644 | 0.073252 | 0.13643 | 0.29654 | 0.0678 | 0.76038 | 1.7395 | 0.96787 | 2.0522 | 1.644 | 3.5804 | -0.025313 | 2.5252
|  |  |  | 295 | 0.026541 | 2.2944 | 0.70378 | 0.69974 | 0.00045657 | 0.52137 | 1.6415 | 0.073252 | 0.13468 | 0.29415 | 0.0678 | 0.76038 | 1.7377 | 0.96629 | 2.0522 | 1.6415 | 3.5682 | -0.025227 | 2.5211
|  |  |  | 296 | 0.026362 | 2.2883 | 0.69905 | 0.695 | 0.00045657 | 0.52137 | 1.639 | 0.073252 | 0.13295 | 0.29179 | 0.0678 | 0.76038 | 1.736 | 0.96471 | 2.0522 | 1.639 | 3.5562 | -0.025142 | 2.5169
|  |  |  | 297 | 0.026185 | 2.2823 | 0.69436 | 0.69032 | 0.00045657 | 0.52137 | 1.6365 | 0.073252 | 0.13125 | 0.28946 | 0.0678 | 0.76038 | 1.7342 | 0.96315 | 2.0522 | 1.6365 | 3.5442 | -0.025058 | 2.5128
|  |  |  | 298 | 0.02601 | 2.2763 | 0.68972 | 0.68568 | 0.00045657 | 0.52137 | 1.634 | 0.073252 | 0.12958 | 0.28715 | 0.0678 | 0.76038 | 1.7324 | 0.96159 | 2.0522 | 1.634 | 3.5323 | -0.024974 | 2.5087
|  |  |  | 299 | 0.025836 | 2.2704 | 0.68513 | 0.68109 | 0.00045657 | 0.52137 | 1.6315 | 0.073252 | 0.12793 | 0.28486 | 0.0678 | 0.76038 | 1.7307 | 0.96005 | 2.0522 | 1.6315 | 3.5205 | -0.02489 | 2.5046
|  |  |  | 300 | 0.025664 | 2.2645 | 0.68058 | 0.67654 | 0.00045657 | 0.52137 | 1.629 | 0.073252 | 0.12631 | 0.28259 | 0.0678 | 0.76038 | 1.729 | 0.95851 | 2.0522 | 1.629 | 3.5088 | -0.024807 | 2.5006
|  |  |  | 301 | 0.025494 | 2.2586 | 0.67608 | 0.67204 | 0.00045657 | 0.52137 | 1.6266 | 0.073252 | 0.12472 | 0.28035 | 0.0678 | 0.76038 | 1.7273 | 0.95699 | 2.0522 | 1.6266 | 3.4971 | -0.024725 | 2.4965
|  |  |  | 302 | 0.025325 | 2.2528 | 0.67162 | 0.66758 | 0.00045657 | 0.52137 | 1.6241 | 0.073252 | 0.12316 | 0.27813 | 0.0678 | 0.76038 | 1.7255 | 0.95548 | 2.0522 | 1.6241 | 3.4855 | -0.024643 | 2.4925
|  |  |  | 303 | 0.025158 | 2.247 | 0.66721 | 0.66317 | 0.00045657 | 0.52137 | 1.6217 | 0.073252 | 0.12162 | 0.27593 | 0.0678 | 0.76038 | 1.7238 | 0.95398 | 2.0522 | 1.6217 | 3.474 | -0.024561 | 2.4884
|  |  |  | 304 | 0.024993 | 2.2413 | 0.66284 | 0.6588 | 0.00045657 | 0.52137 | 1.6193 | 0.073252 | 0.1201 | 0.27375 | 0.0678 | 0.76038 | 1.7221 | 0.95248 | 2.0522 | 1.6193 | 3.4626 | -0.024481 | 2.4844
|  |  |  | 305 | 0.024829 | 2.2355 | 0.65852 | 0.65448 | 0.00045657 | 0.52137 | 1.6169 | 0.073252 | 0.11861 | 0.2716 | 0.0678 | 0.76038 | 1.7205 | 0.951 | 2.0522 | 1.6169 | 3.4513 | -0.0244 | 2.4804
|  |  |  | 306 | 0.024667 | 2.2299 | 0.65423 | 0.65019 | 0.00045657 | 0.52137 | 1.6145 | 0.073252 | 0.11714 | 0.26946 | 0.0678 | 0.76038 | 1.7188 | 0.94952 | 2.0522 | 1.6145 | 3.44 | -0.024321 | 2.4764
|  |  |  | 307 | 0.024507 | 2.2242 | 0.64999 | 0.64595 | 0.00045657 | 0.52137 | 1.6122 | 0.073252 | 0.1157 | 0.26735 | 0.0678 | 0.76038 | 1.7171 | 0.94806 | 2.0522 | 1.6122 | 3.4288 | -0.024241 | 2.4725
|  |  |  | 308 | 0.024348 | 2.2186 | 0.64579 | 0.64175 | 0.00045657 | 0.52137 | 1.6098 | 0.073252 | 0.11427 | 0.26525 | 0.0678 | 0.76038 | 1.7155 | 0.94661 | 2.0522 | 1.6098 | 3.4176 | -0.024163 | 2.4685
|  |  |  | 309 | 0.024191 | 2.2131 | 0.64163 | 0.63759 | 0.00045657 | 0.52137 | 1.6074 | 0.073252 | 0.11287 | 0.26318 | 0.0678 | 0.76038 | 1.7139 | 0.94516 | 2.0522 | 1.6074 | 3.4066 | -0.024084 | 2.4645
|  |  |  | 310 | 0.024035 | 2.2075 | 0.63751 | 0.63347 | 0.00045657 | 0.52137 | 1.6051 | 0.073252 | 0.1115 | 0.26113 | 0.0678 | 0.76038 | 1.7122 | 0.94372 | 2.0522 | 1.6051 | 3.3956 | -0.024007 | 2.4606
|  |  |  | 311 | 0.023881 | 2.2021 | 0.63343 | 0.62939 | 0.00045657 | 0.52137 | 1.6028 | 0.073252 | 0.11014 | 0.25909 | 0.0678 | 0.76038 | 1.7106 | 0.9423 | 2.0522 | 1.6028 | 3.3847 | -0.02393 | 2.4567
|  |  |  | 312 | 0.023728 | 2.1966 | 0.62939 | 0.62535 | 0.00045657 | 0.52137 | 1.6005 | 0.073252 | 0.10881 | 0.25708 | 0.0678 | 0.76038 | 1.709 | 0.94088 | 2.0522 | 1.6005 | 3.3738 | -0.023853 | 2.4528
|  |  |  | 313 | 0.023576 | 2.1912 | 0.62539 | 0.62135 | 0.00045657 | 0.52137 | 1.5982 | 0.073252 | 0.10749 | 0.25508 | 0.0678 | 0.76038 | 1.7074 | 0.93947 | 2.0522 | 1.5982 | 3.363 | -0.023777 | 2.4489
|  |  |  | 314 | 0.023426 | 2.1858 | 0.62142 | 0.61738 | 0.00045657 | 0.52137 | 1.5959 | 0.073252 | 0.1062 | 0.25311 | 0.0678 | 0.76038 | 1.7058 | 0.93807 | 2.0522 | 1.5959 | 3.3523 | -0.023701 | 2.445
|  |  |  | 315 | 0.023278 | 2.1804 | 0.6175 | 0.61346 | 0.00045657 | 0.52137 | 1.5936 | 0.073252 | 0.10493 | 0.25115 | 0.0678 | 0.76038 | 1.7042 | 0.93668 | 2.0522 | 1.5936 | 3.3417 | -0.023626 | 2.4411
|  |  |  | 316 | 0.023131 | 2.1751 | 0.61361 | 0.60957 | 0.00045657 | 0.52137 | 1.5914 | 0.073252 | 0.10367 | 0.24921 | 0.0678 | 0.76038 | 1.7026 | 0.9353 | 2.0522 | 1.5914 | 3.3311 | -0.023551 | 2.4372
|  |  |  | 317 | 0.022985 | 2.1698 | 0.60975 | 0.60571 | 0.00045657 | 0.52137 | 1.5891 | 0.073252 | 0.10244 | 0.24729 | 0.0678 | 0.76038 | 1.7011 | 0.93393 | 2.0522 | 1.5891 | 3.3206 | -0.023477 | 2.4334
|  |  |  | 318 | 0.022841 | 2.1646 | 0.60594 | 0.6019 | 0.00045657 | 0.52137 | 1.5869 | 0.073252 | 0.10122 | 0.24539 | 0.0678 | 0.76038 | 1.6995 | 0.93256 | 2.0522 | 1.5869 | 3.3102 | -0.023403 | 2.4295
|  |  |  | 319 | 0.022698 | 2.1594 | 0.60216 | 0.59812 | 0.00045657 | 0.52137 | 1.5846 | 0.073252 | 0.10002 | 0.24351 | 0.0678 | 0.76038 | 1.698 | 0.93121 | 2.0522 | 1.5846 | 3.2998 | -0.023329 | 2.4257
|  |  |  | 320 | 0.022556 | 2.1542 | 0.59841 | 0.59437 | 0.00045657 | 0.52137 | 1.5824 | 0.073252 | 0.098845 | 0.24164 | 0.0678 | 0.76038 | 1.6964 | 0.92986 | 2.0522 | 1.5824 | 3.2895 | -0.023257 | 2.4219
|  |  |  | 321 | 0.022416 | 2.149 | 0.5947 | 0.59066 | 0.00045657 | 0.52137 | 1.5802 | 0.073252 | 0.097684 | 0.23979 | 0.0678 | 0.76038 | 1.6949 | 0.92852 | 2.0522 | 1.5802 | 3.2792 | -0.023184 | 2.4181
|  |  |  | 322 | 0.022277 | 2.1439 | 0.59103 | 0.58699 | 0.00045657 | 0.52137 | 1.578 | 0.073252 | 0.096541 | 0.23796 | 0.0678 | 0.76038 | 1.6934 | 0.92719 | 2.0522 | 1.578 | 3.269 | -0.023112 | 2.4143
|  |  |  | 323 | 0.022139 | 2.1388 | 0.58739 | 0.58335 | 0.00045657 | 0.52137 | 1.5759 | 0.073252 | 0.095414 | 0.23614 | 0.0678 | 0.76038 | 1.6919 | 0.92587 | 2.0522 | 1.5759 | 3.2589 | -0.023041 | 2.4105
|  |  |  | 324 | 0.022003 | 2.1338 | 0.58378 | 0.57974 | 0.00045657 | 0.52137 | 1.5737 | 0.073252 | 0.094305 | 0.23435 | 0.0678 | 0.76038 | 1.6904 | 0.92455 | 2.0522 | 1.5737 | 3.2489 | -0.022969 | 2.4067
|  |  |  | 325 | 0.021867 | 2.1287 | 0.5802 | 0.57616 | 0.00045657 | 0.52137 | 1.5715 | 0.073252 | 0.093212 | 0.23256 | 0.0678 | 0.76038 | 1.6889 | 0.92324 | 2.0522 | 1.5715 | 3.2389 | -0.022899 | 2.403
|  |  |  | 326 | 0.021734 | 2.1237 | 0.57666 | 0.57262 | 0.00045657 | 0.52137 | 1.5694 | 0.073252 | 0.092136 | 0.2308 | 0.0678 | 0.76038 | 1.6874 | 0.92195 | 2.0522 | 1.5694 | 3.2289 | -0.022829 | 2.3992
|  |  |  | 327 | 0.021601 | 2.1188 | 0.57315 | 0.56911 | 0.00045657 | 0.52137 | 1.5673 | 0.073252 | 0.091075 | 0.22905 | 0.0678 | 0.76038 | 1.6859 | 0.92066 | 2.0522 | 1.5673 | 3.2191 | -0.022759 | 2.3955
|  |  |  | 328 | 0.021469 | 2.1138 | 0.56967 | 0.56564 | 0.00045657 | 0.52137 | 1.5651 | 0.073252 | 0.09003 | 0.22732 | 0.0678 | 0.76038 | 1.6845 | 0.91937 | 2.0522 | 1.5651 | 3.2092 | -0.022689 | 2.3918
|  |  |  | 329 | 0.021339 | 2.1089 | 0.56623 | 0.56219 | 0.00045657 | 0.52137 | 1.563 | 0.073252 | 0.089001 | 0.2256 | 0.0678 | 0.76038 | 1.683 | 0.9181 | 2.0522 | 1.563 | 3.1995 | -0.02262 | 2.3881
|  |  |  | 330 | 0.02121 | 2.1041 | 0.56281 | 0.55878 | 0.00045657 | 0.52137 | 1.5609 | 0.073252 | 0.087987 | 0.2239 | 0.0678 | 0.76038 | 1.6816 | 0.91683 | 2.0522 | 1.5609 | 3.1898 | -0.022552 | 2.3843
|  |  |  | 331 | 0.021082 | 2.0992 | 0.55943 | 0.55539 | 0.00045657 | 0.52137 | 1.5588 | 0.073252 | 0.086988 | 0.22221 | 0.0678 | 0.76038 | 1.6801 | 0.91557 | 2.0522 | 1.5588 | 3.1802 | -0.022484 | 2.3807
|  |  |  | 332 | 0.020955 | 2.0944 | 0.55608 | 0.55204 | 0.00045657 | 0.52137 | 1.5567 | 0.073252 | 0.086003 | 0.22054 | 0.0678 | 0.76038 | 1.6787 | 0.91432 | 2.0522 | 1.5567 | 3.1706 | -0.022416 | 2.377
|  |  |  | 333 | 0.020829 | 2.0896 | 0.55276 | 0.54872 | 0.00045657 | 0.52137 | 1.5547 | 0.073252 | 0.085033 | 0.21889 | 0.0678 | 0.76038 | 1.6773 | 0.91308 | 2.0522 | 1.5547 | 3.1611 | -0.022349 | 2.3733
|  |  |  | 334 | 0.020705 | 2.0849 | 0.54946 | 0.54542 | 0.00045657 | 0.52137 | 1.5526 | 0.073252 | 0.084076 | 0.21724 | 0.0678 | 0.76038 | 1.6758 | 0.91184 | 2.0522 | 1.5526 | 3.1516 | -0.022282 | 2.3696
|  |  |  | 335 | 0.020581 | 2.0801 | 0.5462 | 0.54216 | 0.00045657 | 0.52137 | 1.5506 | 0.073252 | 0.083134 | 0.21562 | 0.0678 | 0.76038 | 1.6744 | 0.91061 | 2.0522 | 1.5506 | 3.1422 | -0.022215 | 2.366
|  |  |  | 336 | 0.020459 | 2.0754 | 0.54297 | 0.53893 | 0.00045657 | 0.52137 | 1.5485 | 0.073252 | 0.082205 | 0.21401 | 0.0678 | 0.76038 | 1.673 | 0.90939 | 2.0522 | 1.5485 | 3.1328 | -0.022149 | 2.3623
|  |  |  | 337 | 0.020338 | 2.0707 | 0.53976 | 0.53572 | 0.00045657 | 0.52137 | 1.5465 | 0.073252 | 0.08129 | 0.21241 | 0.0678 | 0.76038 | 1.6716 | 0.90817 | 2.0522 | 1.5465 | 3.1235 | -0.022083 | 2.3587
|  |  |  | 338 | 0.020218 | 2.0661 | 0.53658 | 0.53254 | 0.00045657 | 0.52137 | 1.5445 | 0.073252 | 0.080388 | 0.21082 | 0.0678 | 0.76038 | 1.6702 | 0.90697 | 2.0522 | 1.5445 | 3.1143 | -0.022018 | 2.3551
|  |  |  | 339 | 0.020099 | 2.0615 | 0.53343 | 0.5294 | 0.00045657 | 0.52137 | 1.5424 | 0.073252 | 0.079499 | 0.20925 | 0.0678 | 0.76038 | 1.6689 | 0.90577 | 2.0522 | 1.5424 | 3.1051 | -0.021953 | 2.3515
|  |  |  | 340 | 0.019981 | 2.0569 | 0.53031 | 0.52627 | 0.00045657 | 0.52137 | 1.5404 | 0.073252 | 0.078622 | 0.2077 | 0.0678 | 0.76038 | 1.6675 | 0.90457 | 2.0522 | 1.5404 | 3.096 | -0.021889 | 2.3479
|  |  |  | 341 | 0.019864 | 2.0523 | 0.52722 | 0.52318 | 0.00045657 | 0.52137 | 1.5385 | 0.073252 | 0.077758 | 0.20616 | 0.0678 | 0.76038 | 1.6661 | 0.90339 | 2.0522 | 1.5385 | 3.0869 | -0.021824 | 2.3443
|  |  |  | 342 | 0.019748 | 2.0478 | 0.52415 | 0.52011 | 0.00045657 | 0.52137 | 1.5365 | 0.073252 | 0.076906 | 0.20463 | 0.0678 | 0.76038 | 1.6648 | 0.90221 | 2.0522 | 1.5365 | 3.0779 | -0.021761 | 2.3407
|  |  |  | 343 | 0.019633 | 2.0433 | 0.52111 | 0.51707 | 0.00045657 | 0.52137 | 1.5345 | 0.073252 | 0.076066 | 0.20311 | 0.0678 | 0.76038 | 1.6634 | 0.90103 | 2.0522 | 1.5345 | 3.0689 | -0.021697 | 2.3372
|  |  |  | 344 | 0.019519 | 2.0388 | 0.5181 | 0.51406 | 0.00045657 | 0.52137 | 1.5325 | 0.073252 | 0.075238 | 0.20161 | 0.0678 | 0.76038 | 1.6621 | 0.89987 | 2.0522 | 1.5325 | 3.06 | -0.021634 | 2.3336
|  |  |  | 345 | 0.019406 | 2.0343 | 0.51511 | 0.51107 | 0.00045657 | 0.52137 | 1.5306 | 0.073252 | 0.074422 | 0.20012 | 0.0678 | 0.76038 | 1.6607 | 0.89871 | 2.0522 | 1.5306 | 3.0511 | -0.021571 | 2.33
|  |  |  | 346 | 0.019294 | 2.0299 | 0.51215 | 0.50811 | 0.00045657 | 0.52137 | 1.5286 | 0.073252 | 0.073617 | 0.19865 | 0.0678 | 0.76038 | 1.6594 | 0.89756 | 2.0522 | 1.5286 | 3.0423 | -0.021509 | 2.3265
|  |  |  | 347 | 0.019183 | 2.0255 | 0.50921 | 0.50517 | 0.00045657 | 0.52137 | 1.5267 | 0.073252 | 0.072824 | 0.19718 | 0.0678 | 0.76038 | 1.6581 | 0.89641 | 2.0522 | 1.5267 | 3.0335 | -0.021447 | 2.323
|  |  |  | 348 | 0.019072 | 2.0211 | 0.5063 | 0.50226 | 0.00045657 | 0.52137 | 1.5248 | 0.073252 | 0.072041 | 0.19573 | 0.0678 | 0.76038 | 1.6568 | 0.89527 | 2.0522 | 1.5248 | 3.0248 | -0.021385 | 2.3195
|  |  |  | 349 | 0.018963 | 2.0167 | 0.50342 | 0.49938 | 0.00045657 | 0.52137 | 1.5229 | 0.073252 | 0.07127 | 0.19429 | 0.0678 | 0.76038 | 1.6555 | 0.89414 | 2.0522 | 1.5229 | 3.0161 | -0.021324 | 2.3159
|  |  |  | 350 | 0.018855 | 2.0124 | 0.50055 | 0.49652 | 0.00045657 | 0.52137 | 1.521 | 0.073252 | 0.070509 | 0.19287 | 0.0678 | 0.76038 | 1.6542 | 0.89301 | 2.0522 | 1.521 | 3.0075 | -0.021263 | 2.3124
VCOMP as a function of Load at Given line voltage
|  |  |  | %Full Load | M1M2 | VCOMP1 | K1V2 | K2V2 | K3V2 | K4V2 | VCOMP2 | K1V3 | K2V3 | K3V3 | K4V3 | K5V3 | VCOMP3 | VCOMP4 | VCOMP5 | VCOMP | IAC RMS | ISENSE_Pk | ICOMP
|  |  |  | 1 | 0.00043663 | 0.73015 | 0.013563 | 0.0095354 | 0.00045657 | 0.52137 | 0.80807 | 0.073252 | 0.00023626 | -0.049845 | 0.0678 | 0.76038 | 1.2992 | 0.55981 | 2.0522 | 0.73015 | 0.045767 | -0.00032357 | 0.5
|  |  |  | 2 | 0.00087325 | 0.82548 | 0.025108 | 0.02108 | 0.00045657 | 0.52137 | 0.88172 | 0.073252 | 0.00053872 | -0.044091 | 0.0678 | 0.76038 | 1.3157 | 0.58458 | 2.0522 | 0.82548 | 0.091533 | -0.00064714 | 0.5
|  |  |  | 3 | 0.0013099 | 0.89863 | 0.036652 | 0.032624 | 0.00045657 | 0.52137 | 0.93345 | 0.073252 | 0.0009074 | -0.038337 | 0.0678 | 0.76038 | 1.3311 | 0.60359 | 2.0522 | 0.89863 | 0.1373 | -0.00097071 | 0.5
|  |  |  | 4 | 0.0017465 | 0.9603 | 0.048197 | 0.044168 | 0.00045657 | 0.52137 | 0.97465 | 0.073252 | 0.0013423 | -0.032583 | 0.0678 | 0.76038 | 1.3455 | 0.61961 | 2.0522 | 0.9603 | 0.18307 | -0.0012943 | 0.5
|  |  |  | 5 | 0.0021831 | 1.0146 | 0.059741 | 0.055713 | 0.00045657 | 0.52137 | 1.0095 | 0.073252 | 0.0018434 | -0.02683 | 0.0678 | 0.76038 | 1.3591 | 0.63373 | 2.0522 | 1.0095 | 0.22883 | -0.0016178 | 0.5
|  |  |  | 6 | 0.0026198 | 1.0637 | 0.071286 | 0.067257 | 0.00045657 | 0.52137 | 1.0399 | 0.073252 | 0.0024107 | -0.021076 | 0.0678 | 0.76038 | 1.372 | 0.64649 | 2.0522 | 1.0399 | 0.2746 | -0.0019414 | 0.5
|  |  |  | 7 | 0.0030564 | 1.1089 | 0.082831 | 0.078801 | 0.00045657 | 0.52137 | 1.0671 | 0.073252 | 0.0030442 | -0.015322 | 0.0678 | 0.76038 | 1.3842 | 0.65823 | 2.0522 | 1.0671 | 0.32037 | -0.002265 | 0.5
|  |  |  | 8 | 0.003493 | 1.151 | 0.094375 | 0.090346 | 0.00045657 | 0.52137 | 1.0919 | 0.073252 | 0.0037439 | -0.0095686 | 0.0678 | 0.76038 | 1.3959 | 0.66916 | 2.0522 | 1.0919 | 0.36613 | -0.0025886 | 0.5
|  |  |  | 9 | 0.0039296 | 1.1904 | 0.10592 | 0.10189 | 0.00045657 | 0.52137 | 1.1147 | 0.073252 | 0.0045099 | -0.0038149 | 0.0678 | 0.76038 | 1.407 | 0.67942 | 2.0522 | 1.1147 | 0.4119 | -0.0029121 | 0.5
|  |  |  | 10 | 0.0043663 | 1.2278 | 0.11746 | 0.11343 | 0.00045657 | 0.52137 | 1.1358 | 0.073252 | 0.005342 | 0.0019389 | 0.0678 | 0.76038 | 1.4178 | 0.68912 | 2.0522 | 1.1358 | 0.45767 | -0.0032357 | 0.5
|  |  |  | 11 | 0.0048029 | 1.2633 | 0.12901 | 0.12498 | 0.00045657 | 0.52137 | 1.1556 | 0.073252 | 0.0062404 | 0.0076926 | 0.0678 | 0.76038 | 1.4281 | 0.69836 | 2.0522 | 1.1556 | 0.50343 | -0.0035593 | 0.5
|  |  |  | 12 | 0.0052395 | 1.2973 | 0.14055 | 0.13652 | 0.00045657 | 0.52137 | 1.1742 | 0.073252 | 0.007205 | 0.013446 | 0.0678 | 0.76038 | 1.4381 | 0.70718 | 2.0522 | 1.1742 | 0.5492 | -0.0038828 | 0.5
|  |  |  | 13 | 0.0056761 | 1.3298 | 0.1521 | 0.14807 | 0.00045657 | 0.52137 | 1.1918 | 0.073252 | 0.0082358 | 0.0192 | 0.0678 | 0.76038 | 1.4477 | 0.71563 | 2.0522 | 1.1918 | 0.59497 | -0.0042064 | 0.5
|  |  |  | 14 | 0.0061128 | 1.3611 | 0.16364 | 0.15961 | 0.00045657 | 0.52137 | 1.2085 | 0.073252 | 0.0093328 | 0.024954 | 0.0678 | 0.76038 | 1.457 | 0.72377 | 2.0522 | 1.2085 | 0.64073 | -0.00453 | 0.5
|  |  |  | 15 | 0.0065494 | 1.3914 | 0.17519 | 0.17116 | 0.00045657 | 0.52137 | 1.2245 | 0.073252 | 0.010496 | 0.030707 | 0.0678 | 0.76038 | 1.4661 | 0.73163 | 2.0522 | 1.2245 | 0.6865 | -0.0048535 | 0.5
|  |  |  | 16 | 0.006986 | 1.4206 | 0.18673 | 0.1827 | 0.00045657 | 0.52137 | 1.2397 | 0.073252 | 0.011725 | 0.036461 | 0.0678 | 0.76038 | 1.4749 | 0.73923 | 2.0522 | 1.2397 | 0.73227 | -0.0051771 | 0.5
|  |  |  | 17 | 0.0074226 | 1.4489 | 0.19828 | 0.19424 | 0.00045657 | 0.52137 | 1.2543 | 0.073252 | 0.013021 | 0.042215 | 0.0678 | 0.76038 | 1.4834 | 0.74659 | 2.0522 | 1.2543 | 0.77803 | -0.0055007 | 0.5
|  |  |  | 18 | 0.0078593 | 1.4764 | 0.20982 | 0.20579 | 0.00045657 | 0.52137 | 1.2684 | 0.073252 | 0.014383 | 0.047969 | 0.0678 | 0.76038 | 1.4917 | 0.75374 | 2.0522 | 1.2684 | 0.8238 | -0.0058243 | 0.51381
|  |  |  | 19 | 0.0082959 | 1.5032 | 0.22137 | 0.21733 | 0.00045657 | 0.52137 | 1.282 | 0.073252 | 0.015811 | 0.053722 | 0.0678 | 0.76038 | 1.4999 | 0.76069 | 2.0522 | 1.282 | 0.86957 | -0.0061478 | 0.56387
|  |  |  | 20 | 0.0087325 | 1.5293 | 0.23291 | 0.22888 | 0.00045657 | 0.52137 | 1.2951 | 0.073252 | 0.017305 | 0.059476 | 0.0678 | 0.76038 | 1.5078 | 0.76746 | 2.0522 | 1.2951 | 0.91533 | -0.0064714 | 0.61215
|  |  |  | 21 | 0.0091691 | 1.5547 | 0.24445 | 0.24042 | 0.00045657 | 0.52137 | 1.3077 | 0.073252 | 0.018866 | 0.06523 | 0.0678 | 0.76038 | 1.5155 | 0.77407 | 2.0522 | 1.3077 | 0.9611 | -0.006795 | 0.65882
|  |  |  | 22 | 0.0096058 | 1.5795 | 0.256 | 0.25197 | 0.00045657 | 0.52137 | 1.32 | 0.073252 | 0.020492 | 0.070984 | 0.0678 | 0.76038 | 1.523 | 0.78052 | 2.0522 | 1.32 | 1.0069 | -0.0071185 | 0.70405
|  |  |  | 23 | 0.010042 | 1.6038 | 0.26754 | 0.26351 | 0.00045657 | 0.52137 | 1.3319 | 0.073252 | 0.022185 | 0.076737 | 0.0678 | 0.76038 | 1.5304 | 0.78682 | 2.0522 | 1.3319 | 1.0526 | -0.0074421 | 0.74795
|  |  |  | 24 | 0.010479 | 1.6275 | 0.27909 | 0.27505 | 0.00045657 | 0.52137 | 1.3434 | 0.073252 | 0.023944 | 0.082491 | 0.0678 | 0.76038 | 1.5377 | 0.79299 | 2.0522 | 1.3434 | 1.0984 | -0.0077657 | 0.79064
|  |  |  | 25 | 0.010916 | 1.6507 | 0.29063 | 0.2866 | 0.00045657 | 0.52137 | 1.3547 | 0.073252 | 0.02577 | 0.088245 | 0.0678 | 0.76038 | 1.5447 | 0.79903 | 2.0522 | 1.3547 | 1.1442 | -0.0080892 | 0.83221
|  |  |  | 26 | 0.011352 | 1.6735 | 0.30218 | 0.29814 | 0.00045657 | 0.52137 | 1.3656 | 0.073252 | 0.027661 | 0.093998 | 0.0678 | 0.76038 | 1.5517 | 0.80495 | 2.0522 | 1.3656 | 1.1899 | -0.0084128 | 0.87276
|  |  |  | 27 | 0.011789 | 1.6959 | 0.31372 | 0.30969 | 0.00045657 | 0.52137 | 1.3763 | 0.073252 | 0.029619 | 0.099752 | 0.0678 | 0.76038 | 1.5585 | 0.81076 | 2.0522 | 1.3763 | 1.2357 | -0.0087364 | 0.91236
|  |  |  | 28 | 0.012226 | 1.7178 | 0.32527 | 0.32123 | 0.00045657 | 0.52137 | 1.3867 | 0.073252 | 0.031643 | 0.10551 | 0.0678 | 0.76038 | 1.5651 | 0.81647 | 2.0522 | 1.3867 | 1.2815 | -0.00906 | 0.95108
|  |  |  | 29 | 0.012662 | 1.7394 | 0.33681 | 0.33278 | 0.00045657 | 0.52137 | 1.3969 | 0.073252 | 0.033733 | 0.11126 | 0.0678 | 0.76038 | 1.5717 | 0.82207 | 2.0522 | 1.3969 | 1.3272 | -0.0093835 | 0.98897
|  |  |  | 30 | 0.013099 | 1.7606 | 0.34836 | 0.34432 | 0.00045657 | 0.52137 | 1.4068 | 0.073252 | 0.035889 | 0.11701 | 0.0678 | 0.76038 | 1.5781 | 0.82757 | 2.0522 | 1.4068 | 1.373 | -0.0097071 | 1.0261
|  |  |  | 31 | 0.013535 | 1.7814 | 0.3599 | 0.35587 | 0.00045657 | 0.52137 | 1.4165 | 0.073252 | 0.038112 | 0.12277 | 0.0678 | 0.76038 | 1.5845 | 0.83299 | 2.0522 | 1.4165 | 1.4188 | -0.010031 | 1.0625
|  |  |  | 32 | 0.013972 | 1.8019 | 0.37144 | 0.36741 | 0.00045657 | 0.52137 | 1.426 | 0.073252 | 0.040401 | 0.12852 | 0.0678 | 0.76038 | 1.5907 | 0.83832 | 2.0522 | 1.426 | 1.4645 | -0.010354 | 1.0982
|  |  |  | 33 | 0.014409 | 1.8221 | 0.38299 | 0.37895 | 0.00045657 | 0.52137 | 1.4354 | 0.073252 | 0.042756 | 0.13427 | 0.0678 | 0.76038 | 1.5968 | 0.84356 | 2.0522 | 1.4354 | 1.5103 | -0.010678 | 1.1333
|  |  |  | 34 | 0.014845 | 1.842 | 0.39453 | 0.3905 | 0.00045657 | 0.52137 | 1.4445 | 0.073252 | 0.045177 | 0.14003 | 0.0678 | 0.76038 | 1.6028 | 0.84873 | 2.0522 | 1.4445 | 1.5561 | -0.011001 | 1.1678
|  |  |  | 35 | 0.015282 | 1.8616 | 0.40608 | 0.40204 | 0.00045657 | 0.52137 | 1.4534 | 0.073252 | 0.047664 | 0.14578 | 0.0678 | 0.76038 | 1.6088 | 0.85382 | 2.0522 | 1.4534 | 1.6018 | -0.011325 | 1.2017
|  |  |  | 36 | 0.015719 | 1.8809 | 0.41762 | 0.41359 | 0.00045657 | 0.52137 | 1.4622 | 0.073252 | 0.050218 | 0.15154 | 0.0678 | 0.76038 | 1.6146 | 0.85884 | 2.0522 | 1.4622 | 1.6476 | -0.011649 | 1.2351
|  |  |  | 37 | 0.016155 | 1.8999 | 0.42917 | 0.42513 | 0.00045657 | 0.52137 | 1.4708 | 0.073252 | 0.052838 | 0.15729 | 0.0678 | 0.76038 | 1.6204 | 0.86379 | 2.0522 | 1.4708 | 1.6934 | -0.011972 | 1.268
|  |  |  | 38 | 0.016592 | 1.9187 | 0.44071 | 0.43668 | 0.00045657 | 0.52137 | 1.4793 | 0.073252 | 0.055524 | 0.16304 | 0.0678 | 0.76038 | 1.626 | 0.86867 | 2.0522 | 1.4793 | 1.7391 | -0.012296 | 1.3004
|  |  |  | 39 | 0.017028 | 1.9373 | 0.45226 | 0.44822 | 0.00045657 | 0.52137 | 1.4876 | 0.073252 | 0.058276 | 0.1688 | 0.0678 | 0.76038 | 1.6316 | 0.87349 | 2.0522 | 1.4876 | 1.7849 | -0.012619 | 1.3323
|  |  |  | 40 | 0.017465 | 1.9556 | 0.4638 | 0.45976 | 0.00045657 | 0.52137 | 1.4958 | 0.073252 | 0.061095 | 0.17455 | 0.0678 | 0.76038 | 1.6371 | 0.87825 | 2.0522 | 1.4958 | 1.8307 | -0.012943 | 1.3638
|  |  |  | 41 | 0.017902 | 1.9737 | 0.47535 | 0.47131 | 0.00045657 | 0.52137 | 1.5038 | 0.073252 | 0.063979 | 0.1803 | 0.0678 | 0.76038 | 1.6426 | 0.88295 | 2.0522 | 1.5038 | 1.8764 | -0.013266 | 1.3949
|  |  |  | 42 | 0.018338 | 1.9915 | 0.48689 | 0.48285 | 0.00045657 | 0.52137 | 1.5118 | 0.073252 | 0.06693 | 0.18606 | 0.0678 | 0.76038 | 1.6479 | 0.88759 | 2.0522 | 1.5118 | 1.9222 | -0.01359 | 1.4256
|  |  |  | 43 | 0.018775 | 2.0092 | 0.49843 | 0.4944 | 0.00045657 | 0.52137 | 1.5195 | 0.073252 | 0.069947 | 0.19181 | 0.0678 | 0.76038 | 1.6532 | 0.89218 | 2.0522 | 1.5195 | 1.968 | -0.013914 | 1.4559
|  |  |  | 44 | 0.019212 | 2.0266 | 0.50998 | 0.50594 | 0.00045657 | 0.52137 | 1.5272 | 0.073252 | 0.073031 | 0.19757 | 0.0678 | 0.76038 | 1.6584 | 0.89671 | 2.0522 | 1.5272 | 2.0137 | -0.014237 | 1.4858
|  |  |  | 45 | 0.019648 | 2.0439 | 0.52152 | 0.51749 | 0.00045657 | 0.52137 | 1.5348 | 0.073252 | 0.07618 | 0.20332 | 0.0678 | 0.76038 | 1.6636 | 0.90119 | 2.0522 | 1.5348 | 2.0595 | -0.014561 | 1.5154
|  |  |  | 46 | 0.020085 | 2.0609 | 0.53307 | 0.52903 | 0.00045657 | 0.52137 | 1.5422 | 0.073252 | 0.079396 | 0.20907 | 0.0678 | 0.76038 | 1.6687 | 0.90563 | 2.0522 | 1.5422 | 2.1053 | -0.014884 | 1.5446
|  |  |  | 47 | 0.020521 | 2.0778 | 0.54461 | 0.54057 | 0.00045657 | 0.52137 | 1.5496 | 0.073252 | 0.082678 | 0.21483 | 0.0678 | 0.76038 | 1.6737 | 0.91001 | 2.0522 | 1.5496 | 2.151 | -0.015208 | 1.5735
|  |  |  | 48 | 0.020958 | 2.0945 | 0.55616 | 0.55212 | 0.00045657 | 0.52137 | 1.5568 | 0.073252 | 0.086026 | 0.22058 | 0.0678 | 0.76038 | 1.6787 | 0.91435 | 2.0522 | 1.5568 | 2.1968 | -0.015531 | 1.6021
|  |  |  | 49 | 0.021395 | 2.111 | 0.5677 | 0.56366 | 0.00045657 | 0.52137 | 1.5639 | 0.073252 | 0.08944 | 0.22633 | 0.0678 | 0.76038 | 1.6836 | 0.91864 | 2.0522 | 1.5639 | 2.2426 | -0.015855 | 1.6305
|  |  |  | 50 | 0.021831 | 2.1274 | 0.57925 | 0.57521 | 0.00045657 | 0.52137 | 1.571 | 0.073252 | 0.092921 | 0.23209 | 0.0678 | 0.76038 | 1.6885 | 0.92289 | 2.0522 | 1.571 | 2.2883 | -0.016178 | 1.6585
|  |  |  | 51 | 0.022268 | 2.1436 | 0.59079 | 0.58675 | 0.00045657 | 0.52137 | 1.5779 | 0.073252 | 0.096468 | 0.23784 | 0.0678 | 0.76038 | 1.6933 | 0.9271 | 2.0522 | 1.5779 | 2.3341 | -0.016502 | 1.6862
|  |  |  | 52 | 0.022705 | 2.1596 | 0.60234 | 0.5983 | 0.00045657 | 0.52137 | 1.5848 | 0.073252 | 0.10008 | 0.2436 | 0.0678 | 0.76038 | 1.6981 | 0.93127 | 2.0522 | 1.5848 | 2.3799 | -0.016826 | 1.7137
|  |  |  | 53 | 0.023141 | 2.1755 | 0.61388 | 0.60984 | 0.00045657 | 0.52137 | 1.5915 | 0.073252 | 0.10376 | 0.24935 | 0.0678 | 0.76038 | 1.7028 | 0.9354 | 2.0522 | 1.5915 | 2.4256 | -0.017149 | 1.7409
|  |  |  | 54 | 0.023578 | 2.1912 | 0.62542 | 0.62138 | 0.00045657 | 0.52137 | 1.5982 | 0.073252 | 0.10751 | 0.2551 | 0.0678 | 0.76038 | 1.7074 | 0.93948 | 2.0522 | 1.5982 | 2.4714 | -0.017473 | 1.7678
|  |  |  | 55 | 0.024014 | 2.2068 | 0.63697 | 0.63293 | 0.00045657 | 0.52137 | 1.6048 | 0.073252 | 0.11132 | 0.26086 | 0.0678 | 0.76038 | 1.712 | 0.94354 | 2.0522 | 1.6048 | 2.5172 | -0.017796 | 1.7945
|  |  |  | 56 | 0.024451 | 2.2223 | 0.64851 | 0.64447 | 0.00045657 | 0.52137 | 1.6113 | 0.073252 | 0.11519 | 0.26661 | 0.0678 | 0.76038 | 1.7166 | 0.94755 | 2.0522 | 1.6113 | 2.5629 | -0.01812 | 1.821
|  |  |  | 57 | 0.024888 | 2.2376 | 0.66006 | 0.65602 | 0.00045657 | 0.52137 | 1.6178 | 0.073252 | 0.11914 | 0.27236 | 0.0678 | 0.76038 | 1.7211 | 0.95153 | 2.0522 | 1.6178 | 2.6087 | -0.018443 | 1.8472
|  |  |  | 58 | 0.025324 | 2.2528 | 0.6716 | 0.66756 | 0.00045657 | 0.52137 | 1.6241 | 0.073252 | 0.12315 | 0.27812 | 0.0678 | 0.76038 | 1.7255 | 0.95547 | 2.0522 | 1.6241 | 2.6545 | -0.018767 | 1.8732
|  |  |  | 59 | 0.025761 | 2.2678 | 0.68315 | 0.67911 | 0.00045657 | 0.52137 | 1.6304 | 0.073252 | 0.12723 | 0.28387 | 0.0678 | 0.76038 | 1.73 | 0.95938 | 2.0522 | 1.6304 | 2.7002 | -0.019091 | 1.8991
|  |  |  | 60 | 0.026198 | 2.2827 | 0.69469 | 0.69065 | 0.00045657 | 0.52137 | 1.6367 | 0.073252 | 0.13137 | 0.28962 | 0.0678 | 0.76038 | 1.7343 | 0.96326 | 2.0522 | 1.6367 | 2.746 | -0.019414 | 1.9246
|  |  |  | 61 | 0.026634 | 2.2975 | 0.70624 | 0.7022 | 0.00045657 | 0.52137 | 1.6428 | 0.073252 | 0.13558 | 0.29538 | 0.0678 | 0.76038 | 1.7387 | 0.9671 | 2.0522 | 1.6428 | 2.7918 | -0.019738 | 1.95
|  |  |  | 62 | 0.027071 | 2.3122 | 0.71778 | 0.71374 | 0.00045657 | 0.52137 | 1.6489 | 0.073252 | 0.13985 | 0.30113 | 0.0678 | 0.76038 | 1.743 | 0.97092 | 2.0522 | 1.6489 | 2.8375 | -0.020061 | 1.9752
|  |  |  | 63 | 0.027507 | 2.3267 | 0.72933 | 0.72528 | 0.00045657 | 0.52137 | 1.6549 | 0.073252 | 0.14419 | 0.30689 | 0.0678 | 0.76038 | 1.7472 | 0.9747 | 2.0522 | 1.6549 | 2.8833 | -0.020385 | 2.0002
|  |  |  | 64 | 0.027944 | 2.3412 | 0.74087 | 0.73683 | 0.00045657 | 0.52137 | 1.6609 | 0.073252 | 0.1486 | 0.31264 | 0.0678 | 0.76038 | 1.7514 | 0.97845 | 2.0522 | 1.6609 | 2.9291 | -0.020708 | 2.0251
|  |  |  | 65 | 0.028381 | 2.3555 | 0.75241 | 0.74837 | 0.00045657 | 0.52137 | 1.6668 | 0.073252 | 0.15307 | 0.31839 | 0.0678 | 0.76038 | 1.7556 | 0.98217 | 2.0522 | 1.6668 | 2.9748 | -0.021032 | 2.0497
|  |  |  | 66 | 0.028817 | 2.3697 | 0.76396 | 0.75992 | 0.00045657 | 0.52137 | 1.6726 | 0.073252 | 0.15761 | 0.32415 | 0.0678 | 0.76038 | 1.7597 | 0.98587 | 2.0522 | 1.6726 | 3.0206 | -0.021356 | 2.0742
|  |  |  | 67 | 0.029254 | 2.3838 | 0.7755 | 0.77146 | 0.00045657 | 0.52137 | 1.6784 | 0.073252 | 0.16222 | 0.3299 | 0.0678 | 0.76038 | 1.7638 | 0.98954 | 2.0522 | 1.6784 | 3.0664 | -0.021679 | 2.0985
|  |  |  | 68 | 0.029691 | 2.3978 | 0.78705 | 0.78301 | 0.00045657 | 0.52137 | 1.6841 | 0.073252 | 0.16689 | 0.33565 | 0.0678 | 0.76038 | 1.7679 | 0.99318 | 2.0522 | 1.6841 | 3.1121 | -0.022003 | 2.1226
|  |  |  | 69 | 0.030127 | 2.4118 | 0.79859 | 0.79455 | 0.00045657 | 0.52137 | 1.6898 | 0.073252 | 0.17163 | 0.34141 | 0.0678 | 0.76038 | 1.7719 | 0.99679 | 2.0522 | 1.6898 | 3.1579 | -0.022326 | 2.1465
|  |  |  | 70 | 0.030564 | 2.4256 | 0.81014 | 0.80609 | 0.00045657 | 0.52137 | 1.6954 | 0.073252 | 0.17644 | 0.34716 | 0.0678 | 0.76038 | 1.7759 | 1.0004 | 2.0522 | 1.6954 | 3.2037 | -0.02265 | 2.1703
|  |  |  | 71 | 0.031 | 2.4393 | 0.82168 | 0.81764 | 0.00045657 | 0.52137 | 1.701 | 0.073252 | 0.18131 | 0.35292 | 0.0678 | 0.76038 | 1.7799 | 1.0039 | 2.0522 | 1.701 | 3.2494 | -0.022973 | 2.194
|  |  |  | 72 | 0.031437 | 2.4529 | 0.83323 | 0.82918 | 0.00045657 | 0.52137 | 1.7065 | 0.073252 | 0.18624 | 0.35867 | 0.0678 | 0.76038 | 1.7838 | 1.0075 | 2.0522 | 1.7065 | 3.2952 | -0.023297 | 2.2175
|  |  |  | 73 | 0.031874 | 2.4664 | 0.84477 | 0.84073 | 0.00045657 | 0.52137 | 1.7119 | 0.073252 | 0.19125 | 0.36442 | 0.0678 | 0.76038 | 1.7877 | 1.011 | 2.0522 | 1.7119 | 3.341 | -0.023621 | 2.2408
|  |  |  | 74 | 0.03231 | 2.4798 | 0.85632 | 0.85227 | 0.00045657 | 0.52137 | 1.7173 | 0.073252 | 0.19632 | 0.37018 | 0.0678 | 0.76038 | 1.7916 | 1.0145 | 2.0522 | 1.7173 | 3.3867 | -0.023944 | 2.264
|  |  |  | 75 | 0.032747 | 2.4931 | 0.86786 | 0.86382 | 0.00045657 | 0.52137 | 1.7227 | 0.073252 | 0.20145 | 0.37593 | 0.0678 | 0.76038 | 1.7954 | 1.0179 | 2.0522 | 1.7227 | 3.4325 | -0.024268 | 2.2871
|  |  |  | 76 | 0.033184 | 2.5064 | 0.8794 | 0.87536 | 0.00045657 | 0.52137 | 1.728 | 0.073252 | 0.20666 | 0.38168 | 0.0678 | 0.76038 | 1.7992 | 1.0214 | 2.0522 | 1.728 | 3.4783 | -0.024591 | 2.31
|  |  |  | 77 | 0.03362 | 2.5195 | 0.89095 | 0.8869 | 0.00045657 | 0.52137 | 1.7333 | 0.073252 | 0.21192 | 0.38744 | 0.0678 | 0.76038 | 1.803 | 1.0248 | 2.0522 | 1.7333 | 3.524 | -0.024915 | 2.3328
|  |  |  | 78 | 0.034057 | 2.5326 | 0.90249 | 0.89845 | 0.00045657 | 0.52137 | 1.7385 | 0.073252 | 0.21726 | 0.39319 | 0.0678 | 0.76038 | 1.8068 | 1.0282 | 2.0522 | 1.7385 | 3.5698 | -0.025238 | 2.3554
|  |  |  | 79 | 0.034493 | 2.5456 | 0.91404 | 0.90999 | 0.00045657 | 0.52137 | 1.7437 | 0.073252 | 0.22266 | 0.39895 | 0.0678 | 0.76038 | 1.8105 | 1.0316 | 2.0522 | 1.7437 | 3.6156 | -0.025562 | 2.3779
|  |  |  | 80 | 0.03493 | 2.5585 | 0.92558 | 0.92154 | 0.00045657 | 0.52137 | 1.7488 | 0.073252 | 0.22813 | 0.4047 | 0.0678 | 0.76038 | 1.8142 | 1.0349 | 2.0522 | 1.7488 | 3.6613 | -0.025886 | 2.4003
|  |  |  | 81 | 0.035367 | 2.5713 | 0.93713 | 0.93308 | 0.00045657 | 0.52137 | 1.7539 | 0.073252 | 0.23366 | 0.41045 | 0.0678 | 0.76038 | 1.8179 | 1.0383 | 2.0522 | 1.7539 | 3.7071 | -0.026209 | 2.4226
|  |  |  | 82 | 0.035803 | 2.5841 | 0.94867 | 0.94463 | 0.00045657 | 0.52137 | 1.7589 | 0.073252 | 0.23926 | 0.41621 | 0.0678 | 0.76038 | 1.8215 | 1.0416 | 2.0522 | 1.7589 | 3.7529 | -0.026533 | 2.4447
|  |  |  | 83 | 0.03624 | 2.5967 | 0.96022 | 0.95617 | 0.00045657 | 0.52137 | 1.7639 | 0.073252 | 0.24492 | 0.42196 | 0.0678 | 0.76038 | 1.8251 | 1.0449 | 2.0522 | 1.7639 | 3.7986 | -0.026856 | 2.4668
|  |  |  | 84 | 0.036677 | 2.6093 | 0.97176 | 0.96771 | 0.00045657 | 0.52137 | 1.7689 | 0.073252 | 0.25066 | 0.42771 | 0.0678 | 0.76038 | 1.8287 | 1.0481 | 2.0522 | 1.7689 | 3.8444 | -0.02718 | 2.4887
|  |  |  | 85 | 0.037113 | 2.6219 | 0.98331 | 0.97926 | 0.00045657 | 0.52137 | 1.7738 | 0.073252 | 0.25645 | 0.43347 | 0.0678 | 0.76038 | 1.8322 | 1.0514 | 2.0522 | 1.7738 | 3.8902 | -0.027503 | 2.5105
|  |  |  | 86 | 0.03755 | 2.6343 | 0.99485 | 0.9908 | 0.00045657 | 0.52137 | 1.7787 | 0.073252 | 0.26232 | 0.43922 | 0.0678 | 0.76038 | 1.8358 | 1.0546 | 2.0522 | 1.7787 | 3.9359 | -0.027827 | 2.5322
|  |  |  | 87 | 0.037986 | 2.6467 | 1.0064 | 1.0023 | 0.00045657 | 0.52137 | 1.7836 | 0.073252 | 0.26825 | 0.44498 | 0.0678 | 0.76038 | 1.8393 | 1.0578 | 2.0522 | 1.7836 | 3.9817 | -0.028151 | 2.5537
|  |  |  | 88 | 0.038423 | 2.659 | 1.0179 | 1.0139 | 0.00045657 | 0.52137 | 1.7884 | 0.073252 | 0.27424 | 0.45073 | 0.0678 | 0.76038 | 1.8428 | 1.061 | 2.0522 | 1.7884 | 4.0275 | -0.028474 | 2.5752
|  |  |  | 89 | 0.03886 | 2.6712 | 1.0295 | 1.0254 | 0.00045657 | 0.52137 | 1.7932 | 0.073252 | 0.28031 | 0.45648 | 0.0678 | 0.76038 | 1.8462 | 1.0642 | 2.0522 | 1.7932 | 4.0732 | -0.028798 | 2.5966
|  |  |  | 90 | 0.039296 | 2.6834 | 1.041 | 1.037 | 0.00045657 | 0.52137 | 1.7979 | 0.073252 | 0.28644 | 0.46224 | 0.0678 | 0.76038 | 1.8497 | 1.0674 | 2.0522 | 1.7979 | 4.119 | -0.029121 | 2.6178
|  |  |  | 91 | 0.039733 | 2.6955 | 1.0526 | 1.0485 | 0.00045657 | 0.52137 | 1.8026 | 0.073252 | 0.29263 | 0.46799 | 0.0678 | 0.76038 | 1.8531 | 1.0705 | 2.0522 | 1.8026 | 4.1648 | -0.029445 | 2.639
|  |  |  | 92 | 0.04017 | 2.7075 | 1.0641 | 1.0601 | 0.00045657 | 0.52137 | 1.8073 | 0.073252 | 0.29889 | 0.47374 | 0.0678 | 0.76038 | 1.8565 | 1.0736 | 2.0522 | 1.8073 | 4.2105 | -0.029768 | 2.66
|  |  |  | 93 | 0.040606 | 2.7195 | 1.0757 | 1.0716 | 0.00045657 | 0.52137 | 1.8119 | 0.073252 | 0.30522 | 0.4795 | 0.0678 | 0.76038 | 1.8599 | 1.0768 | 2.0522 | 1.8119 | 4.2563 | -0.030092 | 2.681
|  |  |  | 94 | 0.041043 | 2.7314 | 1.0872 | 1.0832 | 0.00045657 | 0.52137 | 1.8165 | 0.073252 | 0.31161 | 0.48525 | 0.0678 | 0.76038 | 1.8632 | 1.0798 | 2.0522 | 1.8165 | 4.3021 | -0.030416 | 2.7019
|  |  |  | 95 | 0.041479 | 2.7432 | 1.0988 | 1.0947 | 0.00045657 | 0.52137 | 1.8211 | 0.073252 | 0.31807 | 0.49101 | 0.0678 | 0.76038 | 1.8665 | 1.0829 | 2.0522 | 1.8211 | 4.3478 | -0.030739 | 2.7226
|  |  |  | 96 | 0.041916 | 2.755 | 1.1103 | 1.1062 | 0.00045657 | 0.52137 | 1.8257 | 0.073252 | 0.3246 | 0.49676 | 0.0678 | 0.76038 | 1.8699 | 1.086 | 2.0522 | 1.8257 | 4.3936 | -0.031063 | 2.7433
|  |  |  | 97 | 0.042353 | 2.7667 | 1.1218 | 1.1178 | 0.00045657 | 0.52137 | 1.8302 | 0.073252 | 0.33119 | 0.50251 | 0.0678 | 0.76038 | 1.8731 | 1.089 | 2.0522 | 1.8302 | 4.4394 | -0.031386 | 2.7639
|  |  |  | 98 | 0.042789 | 2.7783 | 1.1334 | 1.1293 | 0.00045657 | 0.52137 | 1.8346 | 0.073252 | 0.33785 | 0.50827 | 0.0678 | 0.76038 | 1.8764 | 1.0921 | 2.0522 | 1.8346 | 4.4851 | -0.03171 | 2.7844
|  |  |  | 99 | 0.043226 | 2.7899 | 1.1449 | 1.1409 | 0.00045657 | 0.52137 | 1.8391 | 0.073252 | 0.34458 | 0.51402 | 0.0678 | 0.76038 | 1.8797 | 1.0951 | 2.0522 | 1.8391 | 4.5309 | -0.032033 | 2.8048
|  |  |  | 100 | 0.043663 | 2.8015 | 1.1565 | 1.1524 | 0.00045657 | 0.52137 | 1.8435 | 0.073252 | 0.35137 | 0.51977 | 0.0678 | 0.76038 | 1.8829 | 1.0981 | 2.0522 | 1.8435 | 4.5767 | -0.032357 | 2.8251