## Design Information
UCC28070 Controller Setup Tool | 2018-11-20
Preliminary
Notes:
This design tool is designed to work with the UCC28070 Application Note SLUA479
This design tool is optimized for a Universal Input and can be used for designs were the input voltage is anywhere between 85V to 265V RMS.
Please enter design parameters into the | shaded | cells;
Calculated results will be in GRAY
Design Parameters: | Variable Names |  | Units
Minimum RMS Input Voltage | VIN_MIN | 85 | V
Maximum RMS Input Voltage | VIN_MAX | 265 | V
Minimum Line Frequency | fLINE | 47 | Hz
Maximum Line Frequency |  | 63 | Hz
Maximum Output Power | POUT | 1000 | W
Full Load Efficiency (Must be less than 0.99) | η | 0.98
Switching Frequency | fS | 139000 | Hz
Output Voltage | VOUT | 420 | V
Maximum Duty Cycle | DMAX | 0.9
Soft Start Time | tSS | 0.2 | s
Optional Frequency Dither Magnitude (Total ∆fs) | fDM | 30000 | Hz
Optional Frequency Dither Rate | fDR | 10000 | Hz
VCC | VCC | 15 | V
Component Selection, Trip Points and Calculated Values from the UCC28070 Design Example
Duty Cycle at the Peak the Peak of Low Line Input | DPLL | 0.71379
Inductor Ripple Current Cancellation at the Peak of Low Line | K(DPLL) | 0.59903
Inductor Ripple Current | ∆IL1 | 8.5025
Calculated Boost Inductors L1_MIN, L2_MIN | L1_MIN, L2_MIN | 7.2601e-05 | H
Enter the Lowest Inductance Value of the Real Inductor | L1_MIN, L2_MIN | 0.0004 | H | Voltage Loop and Current Loop Axis Can be Adjusted Based on Individual Need
Enter the Highest Inductance Value of the Real Inductor | L1_MAX, L2_MAX | 0.000541 | H
Average Inductance Value | L1_AVG, L2_AVG | 0.0004705 | H
Inductor RMS Current | IL1_RMS, IL2_RMS | 6.0117 | A
Output Capacitance Calculated Based on Holdup Time | COUT | 0.00055139 | F
Output Capacitance Selected | COUT | 0.00047 | F
Output Ripple Voltage | VRIPPLE | 17.5045 | V
Low Frequency Output Capacitor RMS Current | ICOUT_LF | 1.7179 | A
High Frequency Output Capacitor RMS Current | ICOUT_HF | 5.011 | A
Peak Diode and FET Current | IPEAK | 15.2879 | A
FET RMS Current (Q1 and Q2) | IDS | 5.2226 | A
Diode Average Current (D1 and D2) | ID | 1.1905 | A
Calculated Current Sense Transformer Turns Ratio | NCT=NS/NP | 152.8788
Enter Current Sense Transformer Turns Ratio | NCT=NS/NP | 1
Minimum Magnetizing Inductance of the Current Sense Transformer | LM | 6.2141e-05 | H
Select Current Sense Peak Voltage | VS | 2.06 | V
Calculated Current Sense Resistor | RSA = RSB | 0.12127 | ohm
Select Standard Current Sense Resistor | RSA = RSB | 0.12 | ohm
CalculatedReset Resistor | RR | 1.08 | ohm
Select a Standard Value | RR | 1 | ohm
Calculated Maximum DR Reverse Voltage | VR | 15.2879 | V
Current Sense Offset Desired | VOFF | 0.2 | V
Program Offset Bias Current to be added to RS | ROA=ROB | 8.88 | ohm
Select a Standard Value | ROA=ROB | 8.88 | ohm
Program Current Sense PWM Ramp Resistor | RTA=RTB | 311.88 | ohm
Select Standard Values | RTA=RTB | 312 | ohm
Program Current Sense PWM Ramp Timing Capacitor | CTA=CTB | 1.9984e-05 | F
Select Standard Values | CTA=CTB | 2e-05 | F
Select High Side Resistor on Peak Current Limit Divider | RPK1 | 10000 | ohm
Calculated Low Side Resistor on Peak Current Limit Divider | RPK2 | 5228.4264 | ohm
Select Low Side Resistor on Peak Current Limit Divider | RPK2 | 5110 | ohm
Calculated Timing Resistor | RRT | 53956.8345 | ohm
Select Timing Resistor | RRT | 53600 | ohm
Calculated Programmable Duty Cycle Limit Resistor | RDMX | 42880 | ohm
Select Programmable Duty Cycle Limit Resistor | RDMX | 48700 | ohm
Select High Side Resistor for VSENSE Voltage Divider | RA | 440000 | ohm
Calculated Low Side Resistor on VSENSE voltage Divider | RB | 3165.4676 | ohm
Select Low Side Resistor on VSENSE voltage Divider | RB | 3160 | ohm
Calculated Nominal Over Voltage Trip Point | VOVP | 445.9648 | V
Voltage Divider Gain | H | 0.0071306
Voltage Amplifier Output Impedance at double fLINE | ZO | 10987.4678 | ohm
Calculated Pole Capacitance for the Voltage Loop | CPV | 1.541e-07 | F
Select a Standard Value | CPV | 1.5e-07 | F
Calculated Voltage Loop Crossover Frequency | fVC | 12.1257 | Hz
Calculated Voltage Loop Zero Compensation Resistor | RZV | 87502.7272 | ohm
Select a Standard Value | RZV | 100000 | ohm
Calculated Voltage Loop Zero Compensation Capacitor | CZV | 1.3125e-06 | F
Select a Standard Value | CZV | 1.5e-06 | F
Calculated Current Synthesis Programmable Resistor | RSYN | 321471.5528 | ohm
Select a Standard Value | RSYN | 274000 | ohm
Voltage Calculation for Selecting Multiplier Resistor | V1 | 75.3654 | V
Voltage Calculation for Selecting Multiplier Resistor | V2 | 1.2637 | V
Multiplier Resistor | RIMO | 9721.1454 | ohm
Select a Standard Value | RIMO | 8660 | ohm
Current Loop Power Stage Gain at Loop Crossover | GPSC | 0.30663
Current Loop Zero Resistor | RZC1=RZC2 | 32612.4744 | ohm
Select a Standard Value | RZC1=RZC2 | 30100 | ohm
Current Loop Zero Capacitor | CZC1=CZC2 | 3.5109e-10 | F
Select a Standard Value | CZC1=CZC2 | 3.3e-10 | F
Current Loop Pole Capacitor | CPC1=CPC2 | 7.0219e-11 | F
Select a Standard Value | CPC1=CPC2 | 6.4e-11 | F
Calculated Soft Start Capacitor (Be sure CSS > or = CZV) | CSS | 8.8889e-07 | F
Select a Standard Value (Be sure CSS > or = CZV) | CSS | 1.5e-06 | F
Program Dither Magnitude Resistor | RRDM | 31250 | ohm
Select a Standard Value | RRDM | 30100 | ohm
Program Dither Rate Capacitor | CCDR | 2.0844e-10 | F
Select a Standard Value | CCDR | 2.2e-10 | F
Disclaimer
TI assumes no liability for applications assistance or customer product design. Customer is fully responsible for all design decisions and engineering with regard to its products, including decisions relating to application of TI products. By providing technical information, TI does not intend to offer or provide engineering services or advice concerning Customer's design. If Customer desires engineering services, the Customer should rely on its retained employees and consultants and/or procure engineering services from a licensed professional engineer (LPE).

## Current Loop Calaculations (hidden)
Counter | Frequency | w | Gpsc(f) | Gcc(f) Num | Gcc(f) Dem | Gc(f) | Tc(f) | Loop Gain | Loop Phase | Frequency | MathCAD Gain | MathCAD Phase
1 | 100 | 628.3185 | -42.6217275867774i | 0.0001+6.24108796562148e-07i | -2.50969038121014e-10+2.47557501102876e-07i | 2.11155056246434-403.94869672019i | -17216.9913106417-89.9979328590617i | 84.7193 | 0.2995 | 100 | 88.451 | 0.277
1.05 | 112.2018 | 704.985 | -37.9866546965963i | 0.0001+7.0026158723492e-07i | -3.15951299664082e-10+2.77764084738305e-07i | 2.11155000055829-360.020148901477i | -13675.9610801376-80.2107207458055i | 82.7193 | 0.33604
1.1 | 125.8925 | 791.0062 | -33.8556416349041i | 0.0001+7.85706423716365e-07i | -3.97759120036506e-10+3.11656429018673e-07i | 2.11154929316091-320.868849722966i | -10863.2207880246-71.4878561636908i | 80.7194 | 0.37704
1.15 | 141.2538 | 887.5235 | -30.1738723682282i | 0.0001+8.81577107073359e-07i | -5.00749063986844e-10+3.49684264760801e-07i | 2.11154840260104-285.975285231354i | -8628.98175703853-63.7135919994199i | 78.7194 | 0.42305
1.2 | 158.4893 | 995.8178 | -26.8924920553113i | 0.0001+9.89145783026448e-07i | -6.30405721585182e-10+3.92352198240632e-07i | 2.11154728145366-254.876439025725i | -6854.26261158535-56.7847684909067i | 76.7195 | 0.47466
1.25 | 177.8279 | 1117.3259 | -23.9679587730506i | 0.0001+1.10983982255064e-06i | -7.93633782644024e-10+4.40226407011932e-07i | 2.11154587001442-227.159648311206i | -5444.55308562366-50.6094443599109i | 74.7196 | 0.53257
1.3 | 199.5262 | 1253.6603 | -21.3614657416322i | 0.0001+1.24526076222103e-06i | -9.99125736628894e-10+4.93942152738435e-07i | 2.11154409312037-202.457128114359i | -4324.78100636412-45.1056768071366i | 72.7198 | 0.59755
1.35 | 223.8721 | 1406.63 | -19.0384263821415i | 0.0001+1.39720555563013e-06i | -1.25782477941968e-09+5.54212210730163e-07i | 2.11154185614757-180.441090999995i | -3435.3144273167-40.2004341810759i | 70.7199 | 0.67045
1.4 | 251.1886 | 1578.2648 | -16.9680153736739i | 0.0001+1.56769041787023e-06i | -1.58350757839583e-09+6.21836328038732e-07i | 2.11153903997238-160.81939753099i | -2728.78600969081-35.828626892364i | 68.7201 | 0.75224
1.45 | 281.8383 | 1770.8422 | -15.1227596200547i | 0.0001+1.75897757948276e-06i | -1.99351793021115e-09+6.97711835614827e-07i | 2.11153549462858-143.33167975536i | -2167.57053887897-31.9322437144813i | 66.7204 | 0.84401 | 281.8383 | 70.452 | 0.78
1.5 | 316.2278 | 1986.9177 | -13.4781736985449i | 0.0001+1.97360530488306e-06i | -2.50969038121013e-09+7.82845555344733e-07i | 2.1115310313221-127.745886281593i | -1721.78124457787-28.4595820100269i | 64.7207 | 0.94696
1.55 | 354.8134 | 2229.3583 | -12.0124349531577i | 0.0001+2.21442157358704e-06i | -3.15951299664083e-09+8.7836715996506e-07i | 2.11152541237895-113.855203097485i | -1367.6782212871-25.3645616681416i | 62.7212 | 1.0625
1.6 | 398.1072 | 2501.3811 | -10.7060939212724i | 0.0001+2.48462187116905e-06i | -3.97759120036508e-09+9.85544163133603e-07i | 2.11151833859118-101.475309273589i | -1086.40419177321-22.6061136494462i | 60.7217 | 1.192
1.65 | 446.6836 | 2806.5958 | -9.54181625108201i | 0.0001+2.78779159141395e-06i | -5.00749063986848e-09+1.10579873856549e-06i | 2.11150943328738-90.4419311360972i | -862.980288293652-20.1476350248545i | 58.7224 | 1.3374
1.7 | 501.1872 | 3149.0523 | -8.50415268527665i | 0.0001+3.1279536123143e-06i | -6.30405721585185e-09+1.24072659141431e-06i | 2.11149822228095-80.6086624544726i | -685.508373268762-17.9565032769674i | 56.7232 | 1.5005
1.75 | 562.3413 | 3533.2948 | -7.57933405878543i | 0.0001+3.50962167721713e-06i | -7.9363378264403e-09+1.39211813231003e-06i | 2.11148410862932-71.8450217189809i | -544.537420068851-16.0036434191184i | 54.7243 | 1.6834
1.8 | 630.9573 | 3964.4219 | -6.75508859032156i | 0.0001+3.93786028945583e-06i | -9.99125736628894e-09+1.56198223502023e-06i | 2.11146634086293-64.0347207292895i | -432.560211382851-14.2631421880112i | 52.7257 | 1.8886
1.85 | 707.9458 | 4448.1546 | -6.02047904330065i | 0.0001+4.41835191523231e-06i | -1.25782477941968e-08+1.75257289298453e-06i | 2.11144397299547-57.0741215192234i | -343.613552521279-12.7119041905227i | 50.7273 | 2.1187
1.9 | 794.3282 | 4990.9115 | -5.36575759535626i | 0.0001+4.95747238649108e-06i | -1.58350757839583e-08+1.96641912843802e-06i | 2.11141581419258-50.8708611418403i | -272.960709554143-11.3293454419592i | 48.7295 | 2.3767
1.95 | 891.2509 | 5599.8948 | -4.78223649065954i | 0.0001+5.56237550433539e-06i | -1.99351793021116e-08+2.20635855099984e-06i | 2.11138036542798-45.3426260662957i | -216.83916095657-10.0971202292118i | 46.7322 | 2.6661 | 891.2509 | 50.461 | 2.465
2 | 1000 | 6283.1853 | -4.26217275867774i | 0.0001+6.2410879656215e-06i | -2.50969038121014e-08+2.47557501102876e-06i | 2.11133573976988-40.4160599231439i | -172.260229617511-8.9988776744699i | 44.7355 | 2.9904
2.05 | 1122.0185 | 7049.8499 | -3.79866546965963i | 0.0001+7.00261587234921e-06i | -3.15951299664083e-08+2.77764084738306e-06i | 2.11127956207708-36.0257901040146i | -136.849924885326-8.02004476926031i | 42.7398 | 3.354
2.1 | 1258.9254 | 7910.0617 | -3.38556416349041i | 0.0001+7.85706423716367e-06i | -3.97759120036506e-08+3.11656429018673e-06i | 2.11120884280274-32.1135602985286i | -108.722518908787-7.14763299983702i | 40.7451 | 3.7613
2.15 | 1412.5375 | 8875.2351 | -3.01738723682282i | 0.0001+8.8157710707336e-06i | -5.00749063986844e-08+3.49684264760801e-06i | 2.11111981924732-28.6274574567494i | -86.3801247526839-6.37006599800056i | 38.7518 | 4.2176
2.2 | 1584.8932 | 9958.1776 | -2.68924920553113i | 0.0001+9.89145783026448e-06i | -6.30405721585182e-08+3.92352198240632e-06i | 2.11100775590591-25.5212229180251i | -68.6329284564819-5.67702593044002i | 36.7603 | 4.7285
2.25 | 1778.2794 | 11173.2591 | -2.39679587730506i | 0.0001+1.10983982255064e-05i | -7.93633782644024e-08+4.40226407011932e-06i | 2.11086669343327-22.7536385633363i | -54.5358271022939-5.05931658836143i | 34.7709 | 5.3002
2.3 | 1995.2623 | 12536.6029 | -2.13614657416323i | 0.0001+1.24526076222103e-05i | -9.99125736628891e-08+4.93942152738434e-06i | 2.11068913310573-20.287979842967i | -43.3380986382466-4.50874136080736i | 32.7842 | 5.9395
2.35 | 2238.7211 | 14066.2998 | -1.90384263821416i | 0.0001+1.39720555563013e-05i | -1.25782477941967e-07+5.54212210730162e-06i | 2.11046564036775-18.091528417564i | -34.4434231918215-4.01799447261807i | 30.8008 | 6.6538
2.4 | 2511.8864 | 15782.6479 | -1.6968015373674i | 0.0001+1.56769041787023e-05i | -1.58350757839582e-07+6.21836328038731e-06i | 2.11018434696992-16.1351379400714i | -27.3781268623482-3.58056404406718i | 28.8217 | 7.451
2.45 | 2818.3829 | 17708.4222 | -1.51227596200547i | 0.0001+1.75897757948276e-05i | -1.99351793021114e-07+6.97711835614825e-06i | 2.10983032616633-14.3928472089055i | -21.7659568588453-3.1906456861715i | 26.8479 | 8.3395
2.5 | 3162.2777 | 19869.1765 | -1.34781736985449i | 0.0001+1.97360530488305e-05i | -2.50969038121012e-07+7.82845555344731e-06i | 2.10938480924837-12.841535548137i | -17.3080446673829-2.84306548561215i | 24.8806 | 9.3283 | 3162.2777 | 28.58 | 8.653
2.55 | 3548.1339 | 22293.5827 | -1.20124349531577i | 0.0001+2.21442157358703e-05i | -3.1595129966408e-07+8.78367159965057e-06i | 2.10882420414419-11.4606158263097i | -13.7669902136675-2.53321135799266i | 22.9214 | 10.4262
2.6 | 3981.0717 | 25013.8112 | -1.07060939212724i | 0.0001+2.48462187116904e-05i | -3.97759120036504e-07+9.85544163133598e-06i | 2.10811886769251-10.2317610187172i | -10.95421944464-2.25697185947224i | 20.9722 | 11.6421
2.65 | 4466.8359 | 28065.9578 | -0.954181625108204i | 0.0001+2.78779159141394e-05i | -5.00749063986841e-07+1.10579873856548e-05i | 2.10723157232167-9.13866065433747i | -8.71994207446813-2.01068164615721i | 19.0353 | 12.9846
2.7 | 5011.8723 | 31490.5226 | -0.85041526852767i | 0.0001+3.12795361231428e-05i | -6.30405721585177e-07+1.2407265914143e-05i | 2.10611559511484-8.16680387304161i | -6.9451747087055-1.7910728593699i | 17.1133 | 14.4608
2.75 | 5623.4133 | 35332.9475 | -0.757933405878547i | 0.0001+3.50962167721711e-05i | -7.93633782644019e-07+1.39211813231002e-05i | 2.10471234266934-7.30328615497471i | -5.53540454954562-1.59523179427399i | 15.2095 | 16.0763
2.8 | 6309.5734 | 39644.2192 | -0.67550885903216i | 0.0001+3.9378602894558e-05i | -9.99125736628882e-07+1.56198223502022e-05i | 2.10294840911268-6.53663707494251i | -4.41555625240173-1.4205602804432i | 13.3274 | 17.8339
2.85 | 7079.4578 | 44481.5455 | -0.602047904330069i | 0.0001+4.41835191523228e-05i | -1.25782477941967e-06+1.75257289298452e-05i | 2.10073194800777-5.85666668188216i | -3.52599390218689-1.2647412668573i | 11.4713 | 19.7324
2.9 | 7943.2823 | 49909.1149 | -0.53657575953563i | 0.0001+4.95747238649104e-05i | -1.58350757839581e-06+1.96641912843801e-05i | 2.0979482234426-5.25432830756561i | -2.81934520248158-1.12570816146014i | 9.6454 | 21.7658
2.95 | 8912.5094 | 55998.948 | -0.478223649065959i | 0.0001+5.56237550433534e-05i | -1.99351793021112e-06+2.20635855099982e-05i | 2.09445419457732-4.72159576890566i | -2.25797875802046-1.00161752773227i | 7.8545 | 23.9216
3 | 10000 | 62831.8531 | -0.426217275867778i | 0.0001+6.24108796562144e-05i | -2.5096903812101e-06+2.47557501102874e-05i | 2.0900719867808-4.25135304292497i | -1.81200011270767-0.890824788573267i | 6.1033 | 26.1799
3.05 | 11220.1845 | 70498.4987 | -0.379866546965966i | 0.0001+7.00261587234916e-05i | -3.15951299664077e-06+2.77764084738303e-05i | 2.08458112008325-3.83729456030559i | -1.45765983431457-0.79186263195647i | 4.3962 | 28.5127
3.1 | 12589.2541 | 79100.6165 | -0.338556416349043i | 0.0001+7.85706423716359e-05i | -3.977591200365e-06+3.11656429018671e-05i | 2.07770941576705-3.47383428058802i | -1.17608888502634-0.703421854016757i | 2.7369 | 30.8838
3.15 | 14125.3754 | 88752.3515 | -0.301738723682284i | 0.0001+8.81577107073353e-05i | -5.00749063986836e-06+3.49684264760798e-05i | 2.06912260505902-3.15602168010236i | -0.952293953667704-0.624334413992671i | 1.1283 | 33.2493
3.2 | 15848.9319 | 99581.7762 | -0.268924920553116i | 0.0001+9.89145783026439e-05i | -6.30405721585173e-06+3.92352198240629e-05i | 2.05841284932839-2.87946270933653i | -0.774359280343987-0.55355851197115i | -0.42843 | 35.5595
3.25 | 17782.7941 | 111732.5906 | -0.239679587730507i | 0.0001+0.000110983982255063i | -7.93633782644012e-06+4.40226407011928e-05i | 2.04508668814251-2.64024367893735i | -0.632812516475781-0.490165534287145i | -1.9334 | 37.7607
3.3 | 19952.6231 | 125366.0286 | -0.213614657416324i | 0.0001+0.000124526076222102i | -9.99125736628875e-06+4.93942152738431e-05i | 2.02855340801865-2.43485595456893i | -0.520120920593339-0.433328741304621i | -3.3885 | 39.7987
3.35 | 22387.2114 | 140662.9976 | -0.190384263821418i | 0.0001+0.000139720555563012i | -1.25782477941965e-05+5.54212210730158e-05i | 2.00811552094863-2.26011935855472i | -0.430291160226976-0.382313595124168i | -4.7976 | 41.6211
3.4 | 25118.8643 | 157826.4792 | -0.169680153736741i | 0.0001+0.000156769041787022i | -1.5835075783958e-05+6.21836328038726e-05i | 1.98296399279512-2.11310242225969i | -0.358551543870504-0.336469635151898i | -6.166 | 43.1802
3.45 | 28183.8293 | 177084.2222 | -0.151227596200549i | 0.0001+0.000175897757948274i | -1.99351793021111e-05+6.97711835614819e-05i | 1.95218205191411-1.99103830756802i | -0.301099937196721-0.295223799056826i | -7.5002 | 44.4354
3.5 | 31622.7766 | 198691.7653 | -0.13478173698545i | 0.0001+0.000197360530488303i | -2.50969038121008e-05+7.82845555344725e-05i | 1.91476271108757-1.89123658648054i | -0.25490415217628-0.258075044115352i | -8.8081 | 45.3542 | 31622.7766 | -5.657 | 47.447
3.55 | 35481.3389 | 222935.8274 | -0.120124349531578i | 0.0001+0.000221442157358702i | -3.15951299664075e-05+8.7836715996505e-05i | 1.86964622631748-1.81099342919462i | -0.217544407687966-0.224590036790557i | -10.0981 | 45.913
3.6 | 39810.7171 | 250138.1125 | -0.107060939212725i | 0.0001+0.000248462187116902i | -3.97759120036498e-05+9.8554416313359e-05i | 1.81578397859077-1.74750630354774i | -0.187089666137978-0.194399538155346i | -11.3791 | 46.0977
3.65 | 44668.3592 | 280659.5783 | -0.0954181625108212i | 0.0001+0.000278779159141392i | -5.007490639868e-05+0.00011057987385654i | 1.75223375568452-1.69780390189337i | -0.162001328622368-0.167194925256852i | -12.6601 | 45.9039
3.7 | 50118.7234 | 314905.2262 | -0.0850415268527677i | 0.0001+0.000312795361231425i | -6.3040572158512e-05+0.00012407265914142i | 1.67828699930316-1.65870687471677i | -0.141058965227097-0.142724088917891i | -13.9504 | 45.3362
3.75 | 56234.1325 | 353329.4752 | -0.0757933405878553i | 0.0001+0.000350962167721708i | -7.93633782644002e-05+0.000139211813231i | 1.59362042768662-1.62683823704364i | -0.123303504581595-0.120785815843416i | -15.2589 | 44.409
3.8 | 63095.7344 | 396442.1916 | -0.0675508859032166i | 0.0001+0.000393786028945577i | -9.99125736628861e-05+0.00015619822350202i | 1.49845288899146-1.5987011827218i | -0.107993681187378-0.101221820135607i | -16.5939 | 43.1461
3.85 | 70794.5784 | 444815.4551 | -0.0602047904330074i | 0.0001+0.000441835191523225i | -0.000125782477941965+0.00017525728929845i | 1.39367593914394-1.57083345392156i | -0.0945716988985047-0.0839059678476857i | -17.9631 | 41.5801
3.9 | 79432.8235 | 499091.1493 | -0.0536575759535634i | 0.0001+0.0004957472386491i | -0.000158350757839571+0.00019664191284379i | 1.28091874999757-1.54003004961408i | -0.0826342793579375-0.0687309951183381i | -19.3733 | 39.752
3.95 | 89125.0938 | 559989.4799 | -0.0478223649065963i | 0.0001+0.00055623755043353i | -0.000199351793021109+0.00022063585509998i | 1.16251115314086-1.50360276952867i | -0.0719058403189689-0.0555940325734903i | -20.8296 | 37.7094
4 | 100000 | 628318.5307 | -0.0426217275867781i | 0.0001+0.000624108796562139i | -0.000250969038121003+0.00024755750110287i | 1.04132717972183-1.45962404311833i | -0.0622116983449011-0.0443831633828118i | -22.3358 | 35.5049
4.05 | 112201.8454 | 704984.9866 | -0.0379866546965969i | 0.0001+0.00070026158723491i | -0.000315951299664071+0.0002777640847383i | 0.920522817208767-1.40709473233654i | -0.0534508217226686-0.034967582397648i | -23.8937 | 33.1928
4.1 | 125892.5412 | 791006.165 | -0.0338556416349048i | 0.0001+0.000785706423716353i | -0.000397759120036483+0.00031165642901866i | 0.803214936281505-1.34598881074381i | -0.0455693148211342-0.0271933570385495i | -25.5036 | 30.8265
4.15 | 141253.7545 | 887523.5146 | -0.0301738723682287i | 0.0001+0.000881577107073345i | -0.000500749063986821+0.00034968426476079i | 0.69216853588976-1.27715997393659i | -0.038536862047373-0.0208854050592414i | -27.1641 | 28.4559
4.2 | 158489.3192 | 995817.762 | -0.0268924920553118i | 0.0001+0.000989145783026431i | -0.000630405721585151+0.00039235219824062i | 0.58955653280333-1.20213372982777i | -0.0323283717788157-0.0158546443745707i | -28.8723 | 26.1245
4.25 | 177827.941 | 1117325.9061 | -0.0239679587730509i | 0.0001+0.00110983982255062i | -0.000793633782643989+0.00044022640701192i | 0.496831780787745-1.12283697127451i | -0.0269121102363648-0.0119080436390621i | -30.6245 | 23.8684
4.3 | 199526.2315 | 1253660.2861 | -0.0213614657416325i | 0.0001+0.00124526076222101i | -0.000999125736628843+0.00049394215273842i | 0.414716885601819-1.04132500327771i | -0.0222442283834222-0.00885896054425979i | -32.4163 | 21.7154
4.35 | 223872.1139 | 1406629.9765 | -0.0190384263821419i | 0.0001+0.0013972055556301i | -0.00125782477941963+0.00055421221073015i | 0.343288364553474-0.95955412227598i | -0.018268400516632-0.00653567025639721i | -34.2429 | 19.6851
4.4 | 251188.6432 | 1578264.792 | -0.0169680153736743i | 0.0001+0.00156769041787021i | -0.00158350757839577+0.00062183632803872i | 0.282116880996557-0.879225279063113i | -0.014918708052066-0.00478696357392263i | -36.0998 | 17.7899
4.45 | 281838.2931 | 1770842.2224 | -0.015122759620055i | 0.0001+0.00175897757948273i | -0.00199351793021107+0.00069771183561481i | 0.230425273178034-0.801701913457295i | -0.0121239453241528-0.00348466601665692i | -37.9824 | 16.0357
4.5 | 316227.766 | 1986917.6532 | -0.0134781736985451i | 0.0001+0.00197360530488302i | -0.00250969038121001+0.00078284555534471i | 0.187235642345234-0.727989686755729i | -0.00981197144884315-0.00252359451008773i | -39.8867 | 14.4236
4.55 | 354813.3892 | 2229358.274 | -0.0120124349531579i | 0.0001+0.002214421573587i | -0.00315951299664069+0.00087836715996504i | 0.151489318023787-0.658759224526812i | -0.00791330233442107-0.00181975557885899i | -41.809 | 12.9507
4.6 | 398107.1706 | 2501381.1247 | -0.0107060939212726i | 0.0001+0.002484621871169i | -0.00397759120036491+0.000985544163133581i | 0.122134400125588-0.594393165841302i | -0.00636362905965954-0.00130758235876283i | -43.7463 | 11.6114
4.65 | 446683.5922 | 2806595.7832 | -0.00954181625108221i | 0.0001+0.0027877915914139i | -0.00500749063986824+0.00110579873856546i | 0.0981828115115224-0.535042670068005i | -0.00510527884427731-0.000936842346457587i | -45.6958 | 10.3984
4.7 | 501187.2336 | 3149052.2625 | -0.00850415268527684i | 0.0001+0.00312795361231423i | -0.00630405721585157+0.00124072659141428i | 0.0787424174517039-0.48068342296927i | -0.00408780522221218-0.000669637540817098i | -47.6552 | 9.3032
4.75 | 562341.3252 | 3533294.7521 | -0.00757933405878559i | 0.0001+0.00350962167721705i | -0.00793633782643995+0.00139211813231i | 0.0630307559037192-0.431165544343422i | -0.00326794769521693-0.00047773115497206i | -49.6227 | 8.317
4.8 | 630957.3445 | 3964421.9163 | -0.00675508859032171i | 0.0001+0.00393786028945574i | -0.00999125736628852+0.0015619822350202i | 0.0503763893979425-0.386255015026729i | -0.0026091868449616-0.000340296973243645i | -51.5966 | 7.4307
4.85 | 707945.7844 | 4448154.5507 | -0.00602047904330079i | 0.0001+0.00441835191523221i | -0.0125782477941963+0.00175257289298449i | 0.0402127048094686-0.345666287544096i | -0.00208107664013482-0.000242099746579847i | -53.5759 | 6.6356
4.9 | 794328.2347 | 4990911.4935 | -0.00536575759535638i | 0.0001+0.00495747238649096i | -0.0158350757839576+0.00196641912843797i | 0.0320676908966032-0.309086860870318i | -0.00165848517133977-0.000172067455993989i | -55.5593 | 5.9232
4.95 | 891250.9381 | 5599894.7995 | -0.00478223649065963i | 0.0001+0.00556237550433525i | -0.0199351793021106+0.00220635855099979i | 0.0255520840380379-0.276195080153562i | -0.00132083019085103-0.000122196108699106i | -57.546 | 5.2857
5 | 1000000 | 6283185.3072 | -0.00426217275867785i | 0.0001+0.00624108796562134i | -0.0250969038121001+0.0024755750110287i | 0.020347383433307-0.246672519367479i | -0.0010513608923625-8.67240633798141e-05i | -59.5355 | 4.7155
5.05 | 1122018.4543 | 7049849.8665 | -0.00379866546965972i | 0.0001+0.00700261587234904i | -0.0315951299664067+0.00277764084738299i | 0.0161945972046585-0.220212200584208i | -0.000836512482357012-6.15178571963841e-05i | -61.5271 | 4.206
5.1 | 1258925.4118 | 7910061.6502 | -0.0033855641634905i | 0.0001+0.00785706423716346i | -0.0397759120036488+0.00311656429018666i | 0.0128841493162918-0.19652371407041i | -0.000665343643632834-4.36201142022982e-05i | -63.5205 | 3.751
5.15 | 1412537.5446 | 8875235.1462 | -0.00301738723682289i | 0.0001+0.00881577107073338i | -0.0500749063986822+0.00349684264760793i | 0.0102471032458548-0.17533609535254i | -0.000529056896271116-3.09194785484487e-05i | -65.5151 | 3.3447
5.2 | 1584893.1925 | 9958177.6203 | -0.0026892492055312i | 0.0001+0.00989145783026423i | -0.0630405721585152+0.00392352198240623i | 0.00814769564360063-0.156399122497i | -0.000420596215920834-2.1911184036463e-05i | -67.5109 | 2.9822
5.25 | 1778279.41 | 11173259.0612 | -0.00239679587730511i | 0.0001+0.0110983982255061i | -0.0793633782643986+0.00440226407011921i | 0.00647708498191665-0.139483532948054i | -0.000334313556721847-1.55242505816127e-05i | -69.5076 | 2.6587
5.3 | 1995262.315 | 12536602.8614 | -0.00213614657416327i | 0.0001+0.01245260762221i | -0.0999125736628843+0.00493942152738422i | 0.00514817940499397-0.124380527279387i | -0.000265695037240484-1.09972657991558e-05i | -71.5049 | 2.3702
5.35 | 2238721.1386 | 14066299.7647 | -0.0019038426382142i | 0.0001+0.0139720555563009i | -0.125782477941962+0.00554212210730149i | 0.00409139588352071-0.110900824733009i | -0.000211137718739823-7.78937393286079e-06i | -73.5028 | 2.1128
5.4 | 2511886.4315 | 15782647.9198 | -0.00169680153736744i | 0.0001+0.0156769041787019i | -0.158350757839575+0.00621836328038715i | 0.00325120692317434-0.0988734579269628i | -0.000167768635415305-5.51665290554189e-06i | -75.5011 | 1.8834
5.45 | 2818382.9313 | 17708422.2237 | -0.00151227596200551i | 0.0001+0.0175897757948271i | -0.199351793021104+0.00697711835614808i | 0.00258334354306067-0.088144436700965i | -0.000133298712807386-3.9067283417728e-06i | -77.4998 | 1.6787
5.5 | 3162277.6602 | 19869176.5316 | -0.00134781736985452i | 0.0001+0.01973605304883i | -0.250969038120999+0.00782845555344712i | 0.00205253918775104-0.078575369235465i | -0.000105905247498292-2.76644796955794e-06i | -79.4987 | 1.4963
5.55 | 3548133.8923 | 22293582.7402 | -0.0012012434953158i | 0.0001+0.0221442157358698i | -0.315951299664065+0.00878367159965036i | 0.00163071584839528-0.070042098535169i | -8.41376152636401e-05-1.95888680559322e-06i | -81.4978 | 1.3337
5.6 | 3981071.7055 | 25013811.247 | -0.00107060939212727i | 0.0001+0.0248462187116898i | -0.397759120036485+0.00985544163133574i | 0.00129552941889583-0.0624333910806176i | -6.68417748732642e-05-1.38700596364706e-06i | -83.4972 | 1.1888
5.65 | 4466835.9215 | 28065957.8316 | -0.000954181625108228i | 0.0001+0.0278779159141387i | -0.500749063986815+0.0110579873856545i | 0.00102920547031278-0.055649699574405i | -5.309992077669e-05-9.82048948233319e-07i | -85.4966 | 1.0595
5.7 | 5011872.3363 | 31490522.6247 | -0.000850415268527691i | 0.0001+0.031279536123142i | -0.630405721585146+0.0124072659141427i | 0.000817608927894485-0.0496020114683182i | -4.21823079023434e-05-6.95307115966021e-07i | -87.4962 | 0.94434
5.75 | 5623413.2519 | 35332947.5206 | -0.000757933405878566i | 0.0001+0.0350962167721702i | -0.793633782643978+0.0139211813230998i | 0.000649501581160844-0.0442107880362613i | -3.35088331528986e-05-4.92278945532746e-07i | -89.4959 | 0.84167
5.8 | 6309573.4448 | 39644219.1629 | -0.000675508859032177i | 0.0001+0.0393786028945571i | -0.999125736628831+0.0156198223502018i | 0.000515950085202903-0.0394049941889452i | -2.66184226647437e-05-3.48528853372962e-07i | -91.4956 | 0.75016
5.85 | 7079457.8438 | 44481545.5072 | -0.000602047904330083i | 0.0001+0.0441835191523217i | -1.2578247794196+0.0175257289298447i | 0.000409854317668583-0.0351212163088677i | -2.11446546762772e-05-2.46751933033004e-07i | -93.4954 | 0.66859
5.9 | 7943282.3472 | 49909114.935 | -0.000536575759535643i | 0.0001+0.0495747238649092i | -1.58350757839573+0.0196641912843796i | 0.000325571853827132-0.0313028636136475i | -1.67963578191335e-05-1.74693964750719e-07i | -95.4952 | 0.5959
5.95 | 8912509.3813 | 55998947.9949 | -0.000478223649065968i | 0.0001+0.0556237550433521i | -1.99351793021103+0.0220635855099977i | 0.000258619117179636-0.0278994475722915i | -1.33421756249457e-05-1.2367777793586e-07i | -97.4951 | 0.5311
6 | 10000000 | 62831853.0718 | -0.000426217275867789i | 0.0001+0.0624108796562129i | -2.50969038120996+0.0247557501102868i | 0.000205433641750667-0.0248659334472273i | -1.05982904157867e-05-8.75593671585638e-08i | -99.495 | 0.47335 | 10000000 | -93.858 | 0.687

## Voltage Loop Calaclations (hidden)
f | w | Gcv_num | Gcv_dem | Gcv | GcvdB | Comp_Phase | Gps | GpsdB | Phase PS | Gain | Phase | Frequency | MathCAD Loop | MathCAD Loop Phase
1 | 6.2832 | 4.99142521888257e-07+4.70430743957529e-07i | -8.88264396098041e-07+1.03672557568463e-05i | 0.040950826920154-0.0516547190493067i | -23.6199 | -51.5933 | -249.306136064283i | 47.9347 | -90 | 24.3147 | 38.4067 | 1 | 23.3 | 38.407
2 | 12.5664 | 4.99142521888257e-07+9.40861487915061e-07i | -3.55305758439216e-06+2.07345115136926e-05i | 0.0400746903824549-0.0309402130872557i | -25.912 | -37.6704 | -124.653068032141i | 41.9141 | -90 | 16.002 | 52.3296
3 | 18.8496 | 4.99142521888257e-07+1.41129223187259e-06i | -7.99437956488239e-06+3.1101767270539e-05i | 0.0386949046595627-0.0259948018365365i | -26.6294 | -33.8928 | -83.1020453547609i | 38.3922 | -90 | 11.7629 | 56.1072
4 | 25.1327 | 4.99142521888257e-07+1.88172297583012e-06i | -1.42122303375687e-05+4.14690230273853e-05i | 0.0369154861688256-0.024688160935618i | -27.0504 | -33.7736 | -62.3265340160708i | 35.8935 | -90 | 8.8431 | 56.2264
5 | 31.4159 | 4.99142521888257e-07+2.35215371978765e-06i | -2.22066099024511e-05+5.18362787842316e-05i | 0.0348547125183859-0.0245609360067224i | -27.4038 | -35.1711 | -49.8612272128567i | 33.9553 | -90 | 6.5514 | 54.8289
6 | 37.6991 | 4.99142521888257e-07+2.82258446374518e-06i | -3.19775182595295e-05+6.22035345410779e-05i | 0.0326284886542252-0.0247979576239505i | -27.7481 | -37.2352 | -41.5510226773806i | 32.3716 | -90 | 4.6236 | 52.7648
7 | 43.9823 | 4.99142521888257e-07+3.2930152077027e-06i | -4.35249554088041e-05+7.25707902979242e-05i | 0.0303384079726999-0.0250737296452754i | -28.0992 | -39.5726 | -35.6151622948976i | 31.0327 | -90 | 2.9335 | 50.4274
8 | 50.2655 | 4.99142521888257e-07+3.76344595166023e-06i | -5.68489213502747e-05+8.29380460547705e-05i | 0.0280655355173727-0.0252554532305411i | -28.4603 | -41.9832 | -31.1632670080354i | 29.8729 | -90 | 1.4126 | 48.0168
9 | 56.5487 | 4.99142521888257e-07+4.23387669561776e-06i | -7.19494160839415e-05+9.33053018116169e-05i | 0.0258690869357753-0.0252976859375865i | -28.83 | -44.3602 | -27.7006817849204i | 28.8498 | -90 | 0.019811 | 45.6398
10 | 62.8319 | 4.99142521888257e-07+4.70430743957529e-06i | -8.88264396098016e-05+0.00010367255756846i | 0.0237883520692856-0.0251964184317765i | -29.2055 | -46.6465 | -24.9306136064283i | 27.9347 | -90 | -1.2708 | 43.3535
11 | 69.115 | 4.99142521888257e-07+5.17473818353281e-06i | -0.000107479991927854+0.0001140398133253i | 0.021846224593964-0.0249664961900622i | -29.5838 | -48.8134 | -22.6641941876621i | 27.1068 | -90 | -2.477 | 41.1866
12 | 75.3982 | 4.99142521888257e-07+5.64516892749037e-06i | -0.000127910073038113+0.00012440706908215i | 0.0200531266491514-0.0246299461825625i | -29.9621 | -50.8483 | -20.7755113386902i | 26.351 | -90 | -3.6111 | 39.1517
13 | 81.6814 | 4.99142521888257e-07+6.11559967144788e-06i | -0.000150116682940566+0.000134774324839i | 0.0184106162879585-0.0242099760011845i | -30.3382 | -52.7486 | -19.1773950818679i | 25.6558 | -90 | -4.6824 | 37.2514
14 | 87.9646 | 4.99142521888257e-07+6.58603041540539e-06i | -0.000174099821635206+0.00014514158059584i | 0.0169143620325639-0.0237280724151734i | -30.7103 | -54.5171 | -17.8075811474488i | 25.0121 | -90 | -5.6982 | 35.4829
15 | 94.2478 | 4.99142521888257e-07+7.05646115936295e-06i | -0.000199859489122053+0.00015550883635269i | 0.0155564207639314-0.0232028025735583i | -31.077 | -56.16 | -16.6204090709522i | 24.4128 | -90 | -6.6641 | 33.84
16 | 100.531 | 4.99142521888257e-07+7.52689190332046e-06i | -0.000227395685401098+0.00016587609210954i | 0.0143268858600712-0.0226495241352883i | -31.4372 | -57.6847 | -15.5816335040177i | 23.8523 | -90 | -7.5849 | 32.3153
17 | 106.8142 | 4.99142521888257e-07+7.99732264727797e-06i | -0.000256708410472324+0.00017624334786638i | 0.0132150227013504-0.0220805496548893i | -31.7902 | -59.0998 | -14.6650668273108i | 23.3257 | -90 | -8.4645 | 30.9002 | 17 | -9.479 | 30.9
18 | 113.0973 | 4.99142521888257e-07+8.46775339123553e-06i | -0.000287797664335759+0.00018661060362323i | 0.0122100140346771-0.0215055091439375i | -32.1355 | -60.4137 | -13.8503408924602i | 22.8292 | -90 | -9.3063 | 29.5863
19 | 119.3805 | 4.99142521888257e-07+8.93818413519304e-06i | -0.000320663446991393+0.00019697785938008i | 0.0113014225036828-0.0209317718793435i | -32.4729 | -61.6346 | -13.1213755823307i | 22.3596 | -90 | -10.1133 | 28.3654
20 | 125.6637 | 4.99142521888257e-07+9.40861487915061e-06i | -0.000355305758439206+0.00020734511513692i | 0.010479455959632-0.0203648567600309i | -32.8022 | -62.7703 | -12.4653068032142i | 21.9141 | -90 | -10.8881 | 27.2297
21 | 131.9469 | 4.99142521888257e-07+9.87904562310811e-06i | -0.000391724598679232+0.00021771237089377i | 0.00973509995763891-0.0198087992344764i | -33.1233 | -63.828 | -11.8717207649659i | 21.4903 | -90 | -11.633 | 26.172
22 | 138.2301 | 4.99142521888257e-07+1.03494763670656e-05i | -0.000429919967711437+0.00022807962665061i | 0.00906016392837868-0.0192664639536989i | -33.4363 | -64.8145 | -11.332097093831i | 21.0862 | -90 | -12.3501 | 25.1855
23 | 144.5133 | 4.99142521888257e-07+1.08199071110232e-05i | -0.000469891865535853+0.00023844688240746i | 0.00844727353685293-0.0187398031699822i | -33.7414 | -65.7357 | -10.8393972201862i | 20.7001 | -90 | -13.0413 | 24.2643
24 | 150.7964 | 4.99142521888257e-07+1.12903378549807e-05i | -0.000511640292152469+0.00024881413816431i | 0.00788983136357014-0.0182300659409617i | -34.0386 | -66.5974 | -10.3877556693451i | 20.3304 | -90 | -13.7082 | 23.4026
25 | 157.0796 | 4.99142521888257e-07+1.17607685989383e-05i | -0.00055516524756126+0.00025918139392115i | 0.00738196060339586-0.0177379650529954i | -34.3282 | -67.4045 | -9.97224544257132i | 19.9759 | -90 | -14.3524 | 22.5955
26 | 163.3628 | 4.99142521888257e-07+1.22311993428958e-05i | -0.000600466731762268+0.000269548649678i | 0.00691844127960074-0.0172638087836766i | -34.6104 | -68.1616 | -9.58869754093395i | 19.6352 | -90 | -14.9753 | 21.8384
27 | 169.646 | 4.99142521888257e-07+1.27016300868533e-05i | -0.000647544744755473+0.00027991590543485i | 0.00649464491552893-0.0168076040505203i | -34.8855 | -68.8729 | -9.23356059497344i | 19.3074 | -90 | -15.5781 | 21.1271
28 | 175.9292 | 4.99142521888257e-07+1.31720608308108e-05i | -0.000696399286540848+0.00029028316119169i | 0.00610647122045567-0.0163691366167739i | -35.1536 | -69.5421 | -8.90379057372438i | 18.9915 | -90 | -16.1621 | 20.4579
29 | 182.2124 | 4.99142521888257e-07+1.36424915747683e-05i | -0.000747030357118445+0.00030065041694854i | 0.00575028877498293-0.0159480330932606i | -35.415 | -70.1725 | -8.59676331256147i | 18.6867 | -90 | -16.7283 | 19.8275
30 | 188.4956 | 4.99142521888257e-07+1.41129223187259e-05i | -0.00079943795648824+0.00031101767270539i | 0.00542288068815244-0.0155438086056407i | -35.67 | -70.7673 | -8.31020453547609i | 18.3922 | -90 | -17.2778 | 19.2327
31 | 194.7787 | 4.99142521888257e-07+1.45833530626834e-05i | -0.000853622084650204+0.00032138492846223i | 0.00512139556192599-0.0151559032375417i | -35.9188 | -71.3292 | -8.04213342142848i | 18.1074 | -90 | -17.8114 | 18.6708
32 | 201.0619 | 4.99142521888257e-07+1.50537838066409e-05i | -0.000909582741604391+0.00033175218421908i | 0.00484330371291878-0.0147837097231252i | -36.1616 | -71.8606 | -7.79081675200884i | 17.8317 | -90 | -18.3299 | 18.1394
33 | 207.3451 | 4.99142521888257e-07+1.55242145505985e-05i | -0.000967319927350743+0.00034211943997592i | 0.00458635837996008-0.0144265943412719i | -36.3986 | -72.364 | -7.55473139588736i | 17.5644 | -90 | -18.8342 | 17.636
34 | 213.6283 | 4.99142521888257e-07+1.5994645294556e-05i | -0.00102683364188932+0.00035248669573277i | 0.00434856153080404-0.0140839125437722i | -36.6301 | -72.8414 | -7.33253341365536i | 17.3051 | -90 | -19.325 | 17.1586
35 | 219.9115 | 4.99142521888257e-07+1.64650760385135e-05i | -0.0010881238852201+0.00036285395148962i | 0.0041281338330141-0.0137550205157925i | -36.8562 | -73.2945 | -7.12303245897953i | 17.0533 | -90 | -19.8029 | 16.7055
36 | 226.1947 | 4.99142521888257e-07+1.69355067824711e-05i | -0.00115119065734304+0.00037322120724646i | 0.00392348834671302-0.0134392836029447i | -37.0773 | -73.7253 | -6.92517044623006i | 16.8086 | -90 | -20.2687 | 16.2747
37 | 232.4779 | 4.99142521888257e-07+1.74059375264286e-05i | -0.00121603395825821+0.00038358846300331i | 0.00373320751358106-0.0131360823320279i | -37.2934 | -74.1351 | -6.73800367741305i | 16.5706 | -90 | -20.7227 | 15.8649
38 | 238.761 | 4.99142521888257e-07+1.78763682703861e-05i | -0.00128265378796557+0.00039395571876016i | 0.00355602304619365-0.0128448165903186i | -37.5047 | -74.5255 | -6.56068779116536i | 16.339 | -90 | -21.1657 | 15.4745
39 | 245.0442 | 4.99142521888257e-07+1.83467990143436e-05i | -0.0013510501464651+0.000404322974517i | 0.00339079835756187-0.0125649084016922i | -37.7115 | -74.8978 | -6.39246502728929i | 16.1134 | -90 | -21.5982 | 15.1022
40 | 251.3274 | 4.99142521888257e-07+1.88172297583012e-05i | -0.00142122303375686+0.00041469023027385i | 0.00323651320828963-0.0122958036392624i | -37.9139 | -75.2531 | -6.23265340160708i | 15.8935 | -90 | -22.0205 | 14.7469
41 | 257.6106 | 4.99142521888257e-07+1.92876605022587e-05i | -0.00149317244984078+0.00042505748603069i | 0.00309225028551002-0.0120369729374786i | -38.1121 | -75.5925 | -6.08063746498249i | 15.679 | -90 | -22.4331 | 14.4075
42 | 263.8938 | 4.99142521888257e-07+1.97580912462162e-05i | -0.00156689839471693+0.00043542474178754i | 0.00295718346228989-0.0117879120069346i | -38.3062 | -75.9171 | -5.93586038248293i | 15.4697 | -90 | -22.8365 | 14.0829
43 | 270.177 | 4.99142521888257e-07+2.02285219901737e-05i | -0.00164240086838527+0.00044579199754439i | 0.0028305675177835-0.0115481415087681i | -38.4964 | -76.2277 | -5.79781711777404i | 15.2653 | -90 | -23.2311 | 13.7723
44 | 276.4602 | 4.99142521888257e-07+2.06989527341313e-05i | -0.00171967987084578+0.00045615925330123i | 0.00271172912679762-0.0113172066094629i | -38.6828 | -76.5253 | -5.66604854691551i | 15.0656 | -90 | -23.6172 | 13.4747
45 | 282.7433 | 4.99142521888257e-07+2.11693834780888e-05i | -0.00179873540209852+0.00046652650905808i | 0.00260005895261727-0.0110946763088649i | -38.8655 | -76.8106 | -5.54013635698408i | 14.8704 | -90 | -23.9951 | 13.1894
46 | 289.0265 | 4.99142521888257e-07+2.16398142220463e-05i | -0.00187956746214346+0.00047689376481493i | 0.00249500469908403-0.0108801426124647i | -39.0447 | -77.0844 | -5.41969861009309i | 14.6795 | -90 | -24.3652 | 12.9156
47 | 295.3097 | 4.99142521888257e-07+2.21102449660039e-05i | -0.00196217605098055+0.00048726102057177i | 0.00239606499725893-0.0106732196020931i | -39.2206 | -77.3473 | -5.30438587370815i | 14.4927 | -90 | -24.7279 | 12.6527
48 | 301.5929 | 4.99142521888257e-07+2.25806757099614e-05i | -0.00204656116860987+0.00049762827632862i | 0.00230278401881676-0.0104735424460731i | -39.3931 | -77.5999 | -5.19387783467258i | 14.3098 | -90 | -25.0833 | 12.4001
49 | 307.8761 | 4.99142521888257e-07+2.30511064539189e-05i | -0.0021327228150314+0.00050799553208547i | 0.00221474672288527-0.0102807663796992i | -39.5625 | -77.8428 | -5.0878803278425i | 14.1307 | -90 | -25.4317 | 12.1572 | 49 | -26.447 | 12.157
50 | 314.1593 | 4.99142521888257e-07+2.35215371978765e-05i | -0.00222066099024508+0.00051836278784231i | 0.00213157465562945-0.0100945656790307i | -39.7288 | -78.0765 | -4.98612272128567i | 13.9553 | -90 | -25.7735 | 11.9235
51 | 320.4425 | 4.99142521888257e-07+2.3991967941834e-05i | -0.002310375694251+0.00052873004359916i | 0.00205292223274454-0.00991463264490209i | -39.8921 | -78.3017 | -4.88835560910358i | 13.7833 | -90 | -26.1089 | 11.6983
52 | 326.7256 | 4.99142521888257e-07+2.44623986857915e-05i | -0.00240186692704907+0.000539097299356i | 0.00197847344438452-0.00974067660934917i | -40.0526 | -78.5186 | -4.79434877046698i | 13.6146 | -90 | -26.4381 | 11.4814
53 | 333.0088 | 4.99142521888257e-07+2.4932829429749e-05i | -0.00249513468863938+0.00054946455511285i | 0.00190793893011622-0.00957242297302781i | -40.2104 | -78.7277 | -4.70388935970347i | 13.4491 | -90 | -26.7612 | 11.2723
54 | 339.292 | 4.99142521888257e-07+2.54032601737066e-05i | -0.00259017897902189+0.0005598318108697i | 0.00184105337843956-0.00940961227943817i | -40.3654 | -78.9295 | -4.61678029748672i | 13.2868 | -90 | -27.0786 | 11.0705
55 | 345.5752 | 4.99142521888257e-07+2.58736909176641e-05i | -0.00268699979819654+0.00057019906662654i | 0.00177757321139708-0.00925199932964295i | -40.5179 | -79.1244 | -4.53283883753242i | 13.1274 | -90 | -27.3905 | 10.8756
56 | 351.8584 | 4.99142521888257e-07+2.63441216616216e-05i | -0.00278559714616344+0.00058056632238339i | 0.00171727451995575-0.00909935233957229i | -40.6678 | -79.3126 | -4.45189528686219i | 12.9709 | -90 | -27.6969 | 10.6874
57 | 358.1416 | 4.99142521888257e-07+2.68145524055792e-05i | -0.00288597102292254+0.00059093357814024i | 0.00165995122029187-0.00895145214080247i | -40.8153 | -79.4944 | -4.3737918607769i | 12.8172 | -90 | -27.9981 | 10.5056
58 | 364.4247 | 4.99142521888257e-07+2.72849831495367e-05i | -0.00298812142847378+0.00060130083389708i | 0.0016054134049479-0.00880809142479697i | -40.9604 | -79.6703 | -4.29838165628073i | 12.6661 | -90 | -28.2943 | 10.3297
59 | 370.7079 | 4.99142521888257e-07+2.77554138934942e-05i | -0.00309204836281727+0.00061166808965393i | 0.00155348586614674-0.00866907402994845i | -41.1033 | -79.8405 | -4.2255277299031i | 12.5176 | -90 | -28.5857 | 10.1595
60 | 376.9911 | 4.99142521888257e-07+2.82258446374518e-05i | -0.00319775182595291+0.00062203534541077i | 0.00150400677141605-0.0085342142702902i | -41.2439 | -80.0052 | -4.15510226773806i | 12.3716 | -90 | -28.8723 | 9.9948
61 | 383.2743 | 4.99142521888257e-07+2.86962753814093e-05i | -0.00330523181788079+0.00063240260116762i | 0.00145682647415547-0.00840333630441449i | -41.3824 | -80.1648 | -4.08698583711939i | 12.2281 | -90 | -29.1543 | 9.8352
62 | 389.5575 | 4.99142521888257e-07+2.91667061253668e-05i | -0.00341448833860086+0.00064276985692447i | 0.00141180644393184-0.00827627354292718i | -41.5187 | -80.3194 | -4.02106671071424i | 12.0868 | -90 | -29.4319 | 9.6806
63 | 395.8407 | 4.99142521888257e-07+2.96371368693243e-05i | -0.00352552138811308+0.00065313711268131i | 0.00136881830315149-0.00815286809262627i | -41.6531 | -80.4693 | -3.95724025498861i | 11.9478 | -90 | -29.7052 | 9.5307
64 | 402.1239 | 4.99142521888257e-07+3.01075676132819e-05i | -0.00363833096641756+0.00066350436843816i | 0.00132774295838047-0.00803297023552837i | -41.7854 | -80.6146 | -3.89540837600442i | 11.8111 | -90 | -29.9744 | 9.3854
65 | 408.407 | 4.99142521888257e-07+3.05779983572394e-05i | -0.00375291707351423+0.00067387162419501i | 0.00128846981599288-0.0079164379408442i | -41.9159 | -80.7557 | -3.83547901637359i | 11.6764 | -90 | -30.2395 | 9.2443
66 | 414.6902 | 4.99142521888257e-07+3.10484291011969e-05i | -0.00386927970940304+0.00068423887995185i | 0.00125089607305481-0.00780313640801426i | -42.0444 | -80.8926 | -3.77736569794368i | 11.5438 | -90 | -30.5006 | 9.1074
67 | 420.9734 | 4.99142521888257e-07+3.15188598451544e-05i | -0.0039874188740841+0.0006946061357087i | 0.00121492607542246-0.00769293763895809i | -42.1712 | -81.0255 | -3.72098710543706i | 11.4132 | -90 | -30.758 | 8.9745
68 | 427.2566 | 4.99142521888257e-07+3.1989290589112e-05i | -0.00410733456755735+0.00070497339146555i | 0.00118047073596781-0.00758572003774706i | -42.2961 | -81.1547 | -3.66626670682768i | 11.2845 | -90 | -31.0117 | 8.8453
69 | 433.5398 | 4.99142521888257e-07+3.24597213330695e-05i | -0.00422902678982274+0.00071534064722239i | 0.00114744700666222-0.00748136803597702i | -42.4194 | -81.2803 | -3.61313240672874i | 11.1577 | -90 | -31.2617 | 8.7197
70 | 439.823 | 4.99142521888257e-07+3.29301520770271e-05i | -0.00435249554088039+0.00072570790297924i | 0.00111577739896445-0.00737977174219825i | -42.541 | -81.4023 | -3.56151622948976i | 11.0327 | -90 | -31.5083 | 8.5977
71 | 446.1062 | 4.99142521888257e-07+3.34005828209846e-05i | -0.00447774082073018+0.00073607515873608i | 0.00108538954758708-0.00728082661384087i | -42.6609 | -81.5211 | -3.5113540290744i | 10.9095 | -90 | -31.7514 | 8.4789
72 | 452.3893 | 4.99142521888257e-07+3.38710135649421e-05i | -0.00460476262937222+0.00074644241449293i | 0.0010562158132656-0.00718443315015627i | -42.7793 | -81.6366 | -3.46258522311504i | 10.788 | -90 | -31.9913 | 8.3634
73 | 458.6725 | 4.99142521888257e-07+3.43414443088996e-05i | -0.00473356096680646+0.00075680967024978i | 0.00102819292063936-0.0070904966047836i | -42.8961 | -81.7491 | -3.41515254882579i | 10.6682 | -90 | -32.2279 | 8.2509
74 | 464.9557 | 4.99142521888257e-07+3.48118750528572e-05i | -0.00486413583303283+0.00076717692600662i | 0.00100126162777914-0.00699892671662967i | -43.0114 | -81.8585 | -3.36900183870653i | 10.55 | -90 | -32.4614 | 8.1415
75 | 471.2389 | 4.99142521888257e-07+3.52823057968147e-05i | -0.00499648722805146+0.00077754418176347i | 0.000975366424272077-0.00690963745783419i | -43.1252 | -81.9652 | -3.32408181419044i | 10.4334 | -90 | -32.6918 | 8.0348
76 | 477.5221 | 4.99142521888257e-07+3.57527365407722e-05i | -0.00513061515186229+0.00078791143752032i | 0.000950455255106145-0.00682254679767147i | -43.2376 | -82.0691 | -3.28034389558267i | 10.3184 | -90 | -32.9192 | 7.9309
77 | 483.8053 | 4.99142521888257e-07+3.62231672847297e-05i | -0.00526651960446525+0.00079827869327716i | 0.000926479267888993-0.00673757648131148i | -43.3486 | -82.1704 | -3.23774202680887i | 10.2048 | -90 | -33.1437 | 7.8296
78 | 490.0885 | 4.99142521888257e-07+3.66935980286873e-05i | -0.00540420058586047+0.00080864594903401i | 0.000903392581195354-0.00665465182243789i | -43.4582 | -82.2692 | -3.19623251364465i | 10.0928 | -90 | -33.3654 | 7.7308
79 | 496.3716 | 4.99142521888257e-07+3.71640287726448e-05i | -0.00554365809604782+0.00081901320479085i | 0.000881152072066811-0.0065737015087878i | -43.5665 | -82.3655 | -3.15577387423143i | 9.9821 | -90 | -33.5843 | 7.6345
80 | 502.6548 | 4.99142521888257e-07+3.76344595166023e-05i | -0.00568489213502743+0.0008293804605477i | 0.000859717180890924-0.00649465741973943i | -43.6734 | -82.4594 | -3.11632670080354i | 9.8729 | -90 | -33.8006 | 7.5406
81 | 508.938 | 4.99142521888257e-07+3.81048902605599e-05i | -0.00582790270279925+0.00083974771630455i | 0.000839049732068043-0.006417454455138i | -43.7791 | -82.5511 | -3.07785353165781i | 9.765 | -90 | -34.0142 | 7.4489
82 | 515.2212 | 4.99142521888257e-07+3.85753210045174e-05i | -0.00597268979936318+0.00085011497206139i | 0.000819113769034354-0.00634203037460248i | -43.8836 | -82.6406 | -3.04031873249126i | 9.6584 | -90 | -34.2252 | 7.3594
83 | 521.5044 | 4.99142521888257e-07+3.90457517484749e-05i | -0.00611925342471938+0.00086048222781824i | 0.000799875402353075-0.00626832564661107i | -43.9868 | -82.728 | -3.00368838631666i | 9.5531 | -90 | -34.4337 | 7.272
84 | 527.7876 | 4.99142521888257e-07+3.95161824924325e-05i | -0.00626759357886778+0.00087084948357509i | 0.00078130266971329-0.00619628330671249i | -44.0889 | -82.8134 | -2.96793019124146i | 9.4491 | -90 | -34.6398 | 7.1866
85 | 534.0708 | 4.99142521888257e-07+3.998661323639e-05i | -0.00641771026180831+0.00088121673933193i | 0.000763365406789284-0.00612584882425386i | -44.1898 | -82.8968 | -2.93301336546216i | 9.3463 | -90 | -34.8435 | 7.1032
86 | 540.3539 | 4.99142521888257e-07+4.04570439803475e-05i | -0.0065696034735411+0.00089158399508878i | 0.000746035128015258-0.00605696997706115i | -44.2895 | -82.9783 | -2.89890855888701i | 9.2447 | -90 | -35.0448 | 7.0217
87 | 546.6371 | 4.99142521888257e-07+4.0927474724305e-05i | -0.00672327321406608+0.00090195125084563i | 0.000729284916420985-0.0059895967335473i | -44.3881 | -83.0579 | -2.86558777085383i | 9.1443 | -90 | -35.2439 | 6.9421
88 | 552.9203 | 4.99142521888257e-07+4.13979054682625e-05i | -0.00687871948338319+0.00091231850660247i | 0.000713089321755226-0.00592368114175862i | -44.4857 | -83.1358 | -2.83302427345776i | 9.045 | -90 | -35.4407 | 6.8642
89 | 559.2035 | 4.99142521888257e-07+4.18683362122201e-05i | -0.00703594228149258+0.00092268576235932i | 0.000697424266196765-0.00585917722490628i | -44.5822 | -83.212 | -2.80119254004812i | 8.9469 | -90 | -35.6353 | 6.788
90 | 565.4867 | 4.99142521888257e-07+4.23387669561776e-05i | -0.00719494160839408+0.00093305301811616i | 0.000682266957018295-0.00579604088296121i | -44.6776 | -83.2865 | -2.77006817849204i | 8.8498 | -90 | -35.8278 | 6.7135
91 | 571.7699 | 4.99142521888257e-07+4.28091977001352e-05i | -0.00735571746408785+0.00094342027387301i | 0.000667595805626918-0.0057342297999186i | -44.772 | -83.3594 | -2.73962786883827i | 8.7538 | -90 | -36.0182 | 6.6406 | 91 | -37.033 | 6.641
92 | 578.053 | 4.99142521888257e-07+4.32796284440927e-05i | -0.00751826984857382+0.00095378752962986i | 0.000653390352458151-0.00567370335636854i | -44.8654 | -83.4307 | -2.70984930504656i | 8.6589 | -90 | -36.2065 | 6.5693
93 | 584.3362 | 4.99142521888257e-07+4.37500591880502e-05i | -0.00768259876185191+0.0009641547853867i | 0.000639631197247515-0.00561442254703198i | -44.9579 | -83.5005 | -2.68071114047616i | 8.565 | -90 | -36.3929 | 6.4995
94 | 590.6194 | 4.99142521888257e-07+4.42204899320078e-05i | -0.00784870420392227+0.00097452204114355i | 0.000626299934246752-0.00555634990294628i | -45.0494 | -83.5689 | -2.65219293685408i | 8.4721 | -90 | -36.5773 | 6.4311
95 | 596.9026 | 4.99142521888257e-07+4.46909206759653e-05i | -0.00801658617478484+0.000984889296900401i | 0.000613379091990327-0.00549944941800676i | -45.1399 | -83.6358 | -2.62427511646613i | 8.3802 | -90 | -36.7597 | 6.3642
96 | 603.1858 | 4.99142521888257e-07+4.51613514199228e-05i | -0.00818624467443951+0.00099525655265724i | 0.000600852077252598-0.00544368647958969i | -45.2295 | -83.7014 | -2.59693891733628i | 8.2892 | -90 | -36.9403 | 6.2986
97 | 609.469 | 4.99142521888257e-07+4.56317821638803e-05i | -0.00835767970288645+0.00100562380841409i | 0.000588703122867503-0.00538902780300157i | -45.3183 | -83.7657 | -2.57016635117818i | 8.1992 | -90 | -37.119 | 6.2343
98 | 615.7522 | 4.99142521888257e-07+4.61022129078379e-05i | -0.0085308912601256+0.00101599106417094i | 0.000576917239111269-0.00533544136951812i | -45.4061 | -83.8286 | -2.54394016392125i | 8.1101 | -90 | -37.296 | 6.1714
99 | 622.0353 | 4.99142521888257e-07+4.65726436517954e-05i | -0.00870587934615695+0.00102635831992779i | 0.000565480168374085-0.00528289636778999i | -45.4931 | -83.8903 | -2.51824379862912i | 8.022 | -90 | -37.4711 | 6.1097
100 | 628.3185 | 4.99142521888257e-07+4.70430743957529e-05i | -0.00888264396098041+0.00103672557568463i | 0.000554378342870307-0.00523136313841005i | -45.5792 | -83.9508 | -2.49306136064282i | 7.9347 | -90 | -37.6445 | 6.0492 | 100 | -38.66 | 6.049