## Radar Minimum
2016-09-09 | TPS65217CEVM | Contact Chuck Shaw 214 567 7968 | Texas Instruments
Item # | Quantity | Value | Footprint | Designator | Manufacture | Manufacture Part Number | Description
| 2 | 2.2uF | 0603 | C1, C3 | TDK Corporation | C1608X5R1C225K080AB | CAP CER 2.2UF 16V X5R 0603
| 1 | 100nF | 0603 | C16, C48 | Kemet | C0603C104K4RACTU | CAP CER .10UF 16V X7R 10% 0603
| 1 | 4.7uF | 0603 | C2 | TDK Corporation | C1608X5R1A475K080AC | CAP CER 4.7UF 10V X5R 0603
| 7 | 10uF | 0603 | C4, C21, C22, C32, C40, C43, C47 | TDK Corporation | C1608X5R1A106M080AC | CAP CERAMIC 10UF 10V 0603 X5R
| 2 | 4.7K | 0603 | R1, R2 | Panasonic -ECG | ERJ-3EKF4701V | RES 4.70K OHM 1/10W 1% 0603 SMD
| 1 | 75k | 0603 | R11 | Panasonic-ECG | ERJ-3GEYJ753V | RES 75K OHM 1/10W 5% 0603 SMD
| 3 | 10K | 0603 | R26, R13, R10 | Panasonic-ECG | ERJ-3GEYJ103V | RES 10K OHM 1/10W 5% 0603 SMD
| 1 | 52.3k | 0603 | R3 | Panasonic-ECG | ERJ-3EKF5232V | RES 52.3K OHM 1/10W 1% 0603 SMD
| 1 | 130k | 0603 | R5 | Panasonic-ECG | ERJ-3EKF1303V | RES 130K OHM 1/10W 1% 0603 SMD
| 1 | 100k | 0603 | R9 | Panasonic-ECG | ERJ-3GEYJ104V | RES 100K OHM 1/10W 5% 0603 SMD
| 2 | 4.7uF | 0805 | C10, C12 | TDK Corporation | C2012X5R1E475K085AC | CAP CER 4.7UF 25V X5R 0805
| 4 | 22uF | 0805 | C7, C19, C24, C29 | Taiyo Yuden | LMK212BJ226MG-T | CAP CERAMIC 22UF 10V 0805 X5R
| 1 | 4.7uF | 1210 | C37 | AVX Corporation | 12105C475KAT2A | CAP CER 4.7UF 50V X7R 10% 1210
| 1 | N2510-6002-RB | N2510-6002-RB | J8 | 3M | N2510-6002-RB | CONN HEADER 10 POS STRGHT GOLD
| 5 | PEC02SAAN | HDR100_1X2 | JP34, JP33, JP18, JP11, JP6 | Sullins Connector Solutions | PEC02SAAN | CONN HEADER .100 SINGL STR 2POS
| 3 | PEC03SAAN | HDR100_1X3 | JP9, JP39, JP42 | Sullins Connector Solutions | PEC03SAAN | CONN HEADER .100 SINGL STR 3POS
| 1 | 18uH | IND_CDRH74 | L4 | Sumida America Components Inc | CDRH74NP-180MC | POWER INDUCTOR 18UH 1.31A SMD
| 2 | -- | KT11P2JM | S1, S2 | C&K Components | KT11P2JM34LFS | SWITCH TACT 2.36MM SILV J-LEAD
| 20 | -- | LED_SML-LX2832UWC-TR | D1 - D20 | Lumex Opto/Components Inc | SML-LX2832UWC-TR | LED WHITE 2.8X3.2MM 150 MCD SMD
| 4 | -- | Place in white circles on bottom | BUMPON | 3M | SJ-5303 (CLEAR) | BUMPON HEMISPHERE .44X.20 CLEAR
| 1 | -- | RHA (S-PQFQ-N40) |  | Texas Instruments | TPS65217C | IC
| 1 | -- | SMA_403D-02 | D21 | On Semiconductor | MBRA140T3G | DIODE SCHOTTKY 40V 1A SMA
| 1 | -- | TB_2X3.5MM | J6 | On Shore Technology Inc | ED555/2DS | TBLK_6A_2X3.5MM
| 4 | -- | TB_3X3.5MM | J1, J2, J3, J4 | On Shore Technology Inc | ED555/3DS | TBLK_6A_3X3.5MM
| 2 | -- | TB_4X3.5MM | J5, J7 | On Shore Technology Inc | ED555/4DS | TBLK_6A_4X3.5MM
| 14 | White | TEST POINT 0.052, White | TP5, TP10, TP12, TP13, TP14, TP16, TP19, TP24, TP26, TP27, TP28, TP29, TP45, TP46 | Keystone Electronics | 5002 | TEST POINT PC MINI .040"D WHITE
| 4 | Black | TEST POINT 0.052, Black | TP1, TP2, TP3, TP4 | Keystone Electronics | 5001 | TEST POINT PC MINI .040"D BLACK
| 3 | 2.2uH | IND_VLF4018T | L1, L2, L3 | Murata Electronics North America | LQM2HPN2R2MG0L | INDUCTOR 2.2UH 20% 1300MA 1008