## LM(2)518x PSR flyback converter
LM5180/1 and LM25180/3/4 PSR Flyback Design Tool
About | xx |  |  | = Input Box | [5 empty] | Terms Of Use
Step 1: Operating Specifications | [5 empty] | Step 2: Flyback Transformer
|  | Input Voltage – Min, VIN(min) | 12 | V |  |  | Minimum Magnetizing Inductance | 29.376 | µH
|  | Input Voltage – Nom, VIN(nom) | 32 | V |  |  | Magnetizing Inductance, LMAG | 30 | µH
|  | Input Voltage – Max, VIN(max) | 48 | V |  |  | Primary Winding DCR | 100 | mΩ
|  | Single Output or Dual Outputs |  |  |  |  | Secondary Winding #1 DCR | 30 | mΩ
|  | Output Voltage, VOUT1 | 16 | V |  |  | Secondary Winding #2 DCR | 50 | mΩ
|  | Rated Output Current, IOUT1 | 0.2 | A |  |  | Pri-Sec Leakage Inductance | 100 | nH
|  | Output Voltage, VOUT2 | -16 | V |  |  | Turns Ratio, PRI : SEC1
|  | Rated Output Current, IOUT2 | -0.1 | A |  |  | Turns Ratio, SEC2 : SEC1 | 1
[7 empty] | Max Output Power at VIN(min) | 5.0225 | W
Step 3: Input & Output Capacitors | [6 empty] | Duty Cycle at VIN(min) | 62.1212 | %
|  | Minimum Input Capacitance | 2.2 | µF |  |  | Primary Winding DCR Loss at Vin(nom) | 36.4819 | mW
|  | Input Capacitance, CIN | 10 | µF |  |  |  | 22.379 | mW
|  | Input Capacitor ESR | 3 | mΩ |  |  | Peak Primary Current at Vin(nom) | 0.58533 | A
|  | Resulting Input Voltage Ripple | 33.1787 | mVpk-pk |  |  | Peak Secondary Current at Vin(nom) | 0.7024 | A
|  | Minimum Output Capacitance, Output #1 | 4.7 | µF |  |  | Minimum Output Capacitance, Output #2 | 4.7 | µF
|  | Output Capacitance, COUT | 100 | µF |  |  | Output Capacitance, COUT2 | 22 | µF
|  | Output Capacitor ESR | 3 | mΩ |  |  | Output Capacitor ESR | 2 | mΩ
|  | Resulting Output Voltage Ripple, Output #1 | 1.8881 | mVpk-pk |  |  | Resulting Output Voltage Ripple, Output #2 | 1.6637 | mVpk-pk
Step 4: Feedback, Soft-start, TC, UVLO
|  | Recommended Feedback Resistor | 195.84 | kΩ
|  | Selected Feedback Resistor, RFB | 196 | kΩ
Soft-Start Configuration
|  | Soft-Start Time | 9 | ms
|  | Soft-Start Capacitance, CSS | 47 | nF
VOUT Thermal Compensation
|  | Diode Voltage Drop Thermal Coefficient | -1.5 | mV/°C
|  | Thermal Compensation Resistor, RTC | 324 | kΩ
Input UVLO Configuration
|  | Input UVLO Turn-On Threshold | 10 | V
|  | Input UVLO Turn-Off Threshold | 8 | V
|  | Upper UVLO Resistor, RUV1 | 332 | kΩ
|  | Lower UVLO Resistor, RUV2 | 59 | kΩ
Step 5: Power Losses & Thermals
|  | Flyback Diode Voltage Drop, VD(no-load) | 0.32 | V
|  | Flyback Diode Voltage Drop, VD(full-load) | 0.4 | V
|  | Estimated IC Thermal Impedance, JJA | 41 | °C/W
|  | Ambient Temperature, TA | 55 | °C
|  | Power Dissipation at Full Load, PD | 185.692 | mW
|  | Junction Temperature at Full Load, TJ | 62.6134 | °C
Step 6: Optional RC Snubber across Rectifier Diode |  |  |  |  | (Always reserve the snubber positions on PCB, and validate by experiments.)
|  | Recommended Csnb1 | 22 | pF |  |  | Recommended Csnb2 | 22 | pF
|  | Snubber Capacitor Voltage Rating > | 84 | V |  |  | Snubber Capacitor Voltage Rating > | 84 | V
|  | Recommended Rsnb1 | 100 | Ω |  |  | Recommended Rsnb2 | 100 | Ω
|  | Snubber Resistor Power Dissipation Rating > | 0.21732 | W |  |  | Snubber Resistor Power Dissipation Rating > | 0.21732 | W
Step 7: Optional Output Zener Clamp or Dummy Load |  |  |  |  | (Always reserve the Zener clamp and dummy load position on PCB)
|  | Min Load Current, IOUT1min | 0.005 | A |  |  | Min Load Current, IOUT2min | -0.005 | A
|  | Max Output Voltage Limit, VOUT1max | 17 | V |  |  | Max Output Voltage Limit, VOUT2max | -17 | V
|  | Zener Clamp Dz1 or Dummy Load Rdmy1 | None |  |  |  | Zener Clamp Dz2 or Dummy Load Rdmy2 | None
|  | Selection | None |  |  |  | Selection | None
|  | Selected Device Min Power Rating> | N/A | W |  |  | Selected Device Min Power Rating> | N/A | W
CIN
100µF
30µH
10µF
47nF
32V
16V
0.2A
332kΩ
59kΩ
196kΩ
12.1kΩ
12V...48V
Rtc
324kΩ
Ruv1
Ruv2
Css
RFB
RSET
DCLAMP
DF
1.2 : 1 : 1
92.4%
-16V
-0.1A
22µF
T1
LM25180
24.96V
Note on A3: Welcome to the LM5180/1 and LM25180/3/4 Design Tool This stand-alone tool facilitates and assists the power supply engineer with design of an isolated DC/DC regulator based on the LM(2)5180/1/3/4 low-IQ PSR flyback converter. As such, the user can expeditiously arrive at an optimized design by virtue of the following: - Select transformer parameters including turns ratio and mag inductance - Determine input and output capacitances for specified ripple requirements (1% Vout and 5% Vin) - Select components for feedback, soft-start, input UVLO, and temperature compensation - Advise componnets (usually optional) for SW voltage clamp and and flyback diode snubber - Optimize the design using efficiency and solution size as key performance metrics - Inspect converter efficiency and switching frequency over load and line - Analyze efficiency based on selected component parameters - Review auto-generated schematic and BOM list IMPORTANT: You must enable macros if Microsoft EXCEL asks as the file is being opened. U.S. English notation is used throughout. http://www.ti.com/widevin/ Rev A1, Timothy Hegarty, Texas Instruments, Inc., August 2021 Rev B, Youhao Xi, Texas Instruments, Inc., November 2022
Note on U3: Texas Instruments: Limited Use Policy You must treat this software and documentation like any other copyrighted material. You may not: - Copy documentation of the software - Copy this software except to make archival or backup copies - Reverse engineer, disassemble, decompile or make any attempt to discover the source code of the software - Place the software onto a server so that it is accessible via a public network such as the internet - Sublicense, rent, lease or lend any portion of the software or documentation. Texas Instruments is not responsible for the validity of any design created with this design tool and recommends that all designs be fully tested and carefully verified. Refer to the LM5180/1 and LM25180/3/4 product datasheets and EVM user's guides for more details. Rev A1, Timothy Hegarty, Texas Instruments, Inc.
Note on F6: Minimum Input Voltage: Enter the minimum input operating voltage. The LM(2)5180/1/3/4 input voltage operating range is 4.5V to (42V)65V. The text in this cell is red if: -The input voltage is above 42V (LM25180/3/4/-Q1) or 65V (LM5180/1/-Q1) -The input voltage is below 4.5V
Note on M6: Minimum Magnetizing Inductance: The minimum magnetizing inductance is set by the off-time constraint at light loads (in FFM). The requirement is that the magnetizing current must not decrease to zero in less than 500ns.
Note on F7: Nominal Input Voltage: Enter the nominal input operating voltage. The LM(2)51801/3/4 input voltage operating range is 4.5V to (42V)65V. The text in this cell is red if: -The input voltage is above 42V (LM25180/3/4/-Q1) or 65V (LM5180/1/-Q1) -The input voltage is below 4.5V -The nom input voltage is smaller than the min input voltage.
Note on M7: Magnetizing Inductance: Enter the transformer mag inductance here. Lower inductance provides an earlier transition from FFM to DCM but pushes out (or entirely eliminates) BCM operation. The main priviso is that the rated output current is achieved at nominal input voltage. Allow at least a 10% margin here to allow This cell is flagged RED if: -The chosen inductance causes the peak current at max input voltage...
Note on F8: Maximum Input Voltage: Enter the maximum input operating voltage. The LM(2)5180/1/3/4 input voltage operating range is 4.5V to (42V)65V. The text in this cell is red if: -The input voltage is above 42V (LM25180/3/4/-Q1) or 65V (LM5180/1/-Q1) -The input voltage is below 4.5V -The max input voltage is smaller than the nominal input voltage.
Note on M8: Primary Winding DCR: Enter the primary winding DC resistance (DCR) here. This is typically specified in the transformer datasheet at 25°C copper temperature.
Note on M9: Secondary Winding DCR: Enter the secondary winding DCR here. This is typically specified in the transformer datasheet at 25°C copper temperature.
Note on F10: Output Voltage: Enter the desired output voltage here. The cell turns red if the voltage is set to be negative. Please always use positive voltagae here.
Note on F11: Output Current: Enter the desired output current here. The text in this cell is red if: -The output current is below 10mA -The output current is negative.
Note on F13: The text in this cell is red if: -IOUT2 is below 10mA -The sign of IOUT2 is opposite to that of VOUT2
Note on M15: Max Output Current at VIN(min): The output power is most limited at minimum input operating voltage. Adjust the transformer turns ratio if needed (or change to a higher current converter).
Note on M16: Max Duty Cycle: The max operating duty cycle is preferably kept below 75% to prevent high peak/rms currents in the flyback diode(s) and secondary winding(s).
Note on F17: Minimum Recommended Cin: This is the minimum input cap based on 10% pk-pk voltage ripple at the input. This condition is derived at VIN(nom).
Note on F18: Input Capacitance: Enter the input capacitance here based on the minimum calculated result. Ensure that the nominal capacitance is appropriately derated for applied voltage. The text in this cell is flagged red if: -The chosen input capacitor is smaller than the minimum ideal capacitance.
Note on F19: Input Capacitor ESR: Enter the input capacitor ESR here based on the maximum allowed input capacitor ESR to meet the ripple voltage specification. The text in this cell will be red if: -ESR is zero, or -ESR exceeds maximum allowable ESR to meet the voltage ripple specification.
Note on F21: Minimum Recommneded Cout: This is the minimum output cap based on 1% ripple at Vin(nom), full load NB: this condition is derived at VIN(nom).
Note on F22: Output Capacitance: Enter the output capacitance here based on the minimum calculated result. Make sure that the nominal capacitance is appropriately derated for applied voltage, particularly with ceramics. The text in this cell is flagged red if: -The chosen output capacitor is smaller than the minimum ideal capacitance.
Note on F23: Output Capacitor ESR: Enter the output capacitor ESR here based on the maximum allowed output capacitor ESR to meet the ripple voltage specification. The text in this cell will be red if: -ESR is zero, or -ESR exceeds maximum allowable ESR to meet the voltage ripple specification.
Note on F29: Soft-Start Time: Enter the desired soft-start time as required (must be greater than 6ms). Leave the SS/BIAS pin open circuit to provide a soft-start time of 6ms. Connect an auxiliary bias rail to SS/BIAS to reduce quiescent current and bias power dissipation (use a 22nF cap from SS/BIAS to GND). The text in the cell below becomes red if: -The specified programmable soft-start time is less than 6ms.
Note on F35: Nominal Input UVLO Turn-On/Off Threshold Levels: Enter the nominal input voltages for UVLO turn-on and turn-off. Note that the LM(2)5180/1/3/4/-Q1 input operating voltage range is 4.5V to (42V)65V. The text in the cell below becomes red if: -The input voltage UVLO turn-on is above 42V (LM25180/3/4/-Q1) or 65V (LM5180//1-Q1) -The input voltage UVLO turn-on is below 4.5V -The input voltage UVLO turn-off is below 3.5V If the internal UVLO is sufficient, connect EN to logic high or VIN.
Note on F36: The text in this cell is red if: -The UVLO Turn-on threshold is greater than Vin_min
Note on F37: The text in this cell is red if: -The UVLO Turn-off threshold is greater than Turn-on threshold.
Note on F42: Diode Drop: Enter the voltage drop of the flyback diode at no load, 25°C (used for the feedback resistance calculation and determinatoin of diode drop series resistance)
Note on F43: Diode Drop: Enter the voltage drop of the flyback diode at full load, 25°C (used for power loss calculations)
Note on F44: Estimated Thermal Impedance: Enter the converter IC junction-to-ambient thermal impedance, which relates to PCB copper weight and area for heatsinking, local ariflow rate, and other factors.
Note on F45: Ambient Operating Temperature: Enter the LM5180's local ambient temperature (TA) here. The text in this cell is flagged red if: -The chosen ambient temperature is below -40°C or above 150°C.
Note on F47: Operating Junction Temperature: Here is an estimate of the LM5180's opertaing junction temperature (TJ) at full load and nominal input voltage. The text in this cell is flagged red if: -The calculated junction temperature is below -40°C or above 150°C.
Note on F57: The text in this cell is red if: -The mininum load current is negative.
Note on M57: The text in this cell is red if: -The load current has a sign opposite to that of VOUT2.
Note on F58: The text in this cell is red if: -The max voltage limit is <105% of the output voltage setting.
Note on M58: The text in this cell is red if: -The max voltage limit is <105% of the output voltage setting. -The max voltage limit has a sign opposite to that to VOUT2.

## BOM & Schematic
BIPOLAR Output PSR Flyback Converter, VIN = 32 V, VOUT1 = 16 V, IOUT1 = 0.2 A, VOUT2 = -16 V, IOUT2 = -0.1 A
LM25180 High Efficiency PSR Flyback Converter BOM
Count | Ref Des | Value | Description | Size | Part Number | MFR | Footprint (mm) | Area (mm2)
1 | CIN | 10 | Capacitor, Ceramic, 10µF, 100V, X7R, 10% |  | Std | Std | 3.2 x 2.5 | 8 |  |  |  | 5
1 | COUT | 100 | Capacitor, Ceramic, 100µF, 25V, X7R, 10% |  | Std | Std | 3.2 x 2.5 | 8 |  |  |  | 5
1 | COUT2 | 22 | Capacitor, Ceramic, 22µF, 25V, X7R, 10% |  | Std | Std | 3.2 x 2.5 | 8 |  |  |  | 5
1 | Css | 47nF | Capacitor, Ceramic, 47nF, 16V, X7R, 10% | 0603 | Std | Std | 1.0 x 0.5 | 0.5 |  |  |  | 1
1 | DFLY | Diode | Rectifying Diode, Schottky | #NAME? | Std | Std | 5.0 x 2.5 | 12.5 |  |  |  | 4
1 | DFLY2 | Diode | Rectifying Diode, Schottky | 0603 | Std | Std | 3.6 x 1.8 | 6.5 |  |  |  | 3
1 | DF | Diode | Clamp Circuit Diode, Fast Recovery |  | Std | Std | 3.6 x 1.8 | 6.5 |  |  |  | 3
1 | DCLAMP | 24.96V | Clamp Circuit Diode, Zener, 25V | 0603 | Std | Std | 3.6 x 1.8 | 6.5 |  |  |  | 3
1 | DOUT | 17.6V | Output Clamp Diode, Zener, 18V |  | Std | Std | 1.6 x 0.8 | 1.3 |  |  |  | 1
1 | RSET | 12.1 | 12.1 | 0603 | Std | Std | 1.0 x 0.5 | 0.5 |  |  |  | 1
1 | RFB | 196 | 196 | 0603 | Std | Std | 1.0 x 0.5 | 0.5 |  |  |  | 1
1 | RUV1 | 332k | Resistor, Chip, 332kΩ, 1/16W, 1% | 0603 | Std | Std | 1.0 x 0.5 | 0.5 |  |  |  | 1
1 | RUV2 | 59k | Resistor, Chip, 59kΩ, 1/16W, 1% | 0603 | Std | Std | 1.0 x 0.5 | 0.5 |  |  |  | 1
1 | RTC | 324 | Resistor, Chip, 324kΩ, 1/16W, 1% | 0603 | Std | Std | 1.0 x 0.5 | 0.5 |  |  |  | 1
1 | T1 | 30 | Transformer, 30µH, 1.2 : 1 : 1, 100mΩ Pri DCR, 2A Isat | - | Various | Various | 10 x 10 | 100 |  |  |  | 5
1 | U1 | LM25180 | IC, LM25180, PSR Flyback Converter, 4.5V–42V Input | WSON-8 | LM25180NGUR | TI | 4.0 x 4.0 | 16
[5 empty] | Total Solution Size (buffered by 25%) |  |  | 220.375 | mm2 = | 0.34158 | in2
NOTES:
1. Choose a transformer with saturation current rating higher than the max peak current limit setting (1.73A) for all operating temperatures
2. Appropriately derate the effective input and output capacitances for applied voltage and temperature, particularly with ceramics
3. Use a primary-side RC snubber from SW to VIN to dampen leakage inductance spike
4. Use a flyback diode RC snubber to dampen ringing if needed
5. Use an output zener to clamp the output at no load
CIN
100µF
30µH
10µF
47nF
32V
16V
0.2A
332kΩ
59kΩ
196kΩ
12.1kΩ
12V...48V
Rtc
324kΩ
Ruv1
Ruv2
Css
RFB
RSET
DCLAMP
DF
1.2 : 1 : 1
-16V
-0.1A
22µF
T1
U1
LM25180

## EVM Examples Layouts
LM5180/1 and LM25180/3/4 PSR Flyback Converter Design Tool
| LM5180EVM-S05 PCB Design, 2" x 1.4" (50mm x 35mm) | LM5180EVM-DUAL PCB design, 2.1" x 1.5" (55mm x 38mm) | LM25184EVM-S12 PCB design, 2.2" x 1.4" (56mm x 36mm)

## Variable Mgmt (hidden)
EXCEL Variables Names/Calculations
Input from user =
Output =
Constant
Variable Name | Value | STD Units |  | Notes |  |  |  | Iteration
Step 1: Operational Specs
VIN_min | 12 | V | Minimum input voltage |  |  |  |  | 1 |  | BIPOLAR Output PSR Flyback Converter, VIN = 32 V, VOUT = 16 V, IOUT = 0.2 A
VIN_nom | 32 | V | Nominal input voltage | [6 empty] | BIPOLAR Output PSR Flyback Converter, VIN = 32 V, VOUT1 = 16 V, IOUT1 = 0.2 A, VOUT2 = -16 V, IOUT2 = -0.1 A
VIN_max | 48 | V | Maximum input voltage
[14 empty] | LM5180 | 1
Vout | 16 | V | Output voltage |  |  | 19.584 |  | 1 | [5 empty] | LM5181 | 2
Iout | 0.2 | A | Maximum output current #1 |  |  |  |  | 1 | [5 empty] | LM25180 | 3
Rout | 80 | W | Load resistance | [10 empty] | LM25183 | 4
Pout | 3.2 | W | Output power | [10 empty] | LM25184 | 5
[13 empty] | VARIANT | LM25180 | 3
Vout2 - absolute value | 16 | V | Output voltage #2 | [9 empty] | VIN-MAX | 42 | V
Vout2 - with polarity | -16 | V | [10 empty] | VSW-MAX | 70 | V
Iout2 | 0.1 | A | Maximum output current #2
Iout2_actual | -0.1 | A | [11 empty] | Mode
Rout2 | 160 | W | Load resistance #2 | [6 empty] | Output #1 | Output #2 |  |  | DCM | 1
Pout2 | 1.6 | W | Output power #2 | [6 empty] | 5 | -5 |  |  | BCM | 2
Total Output Power | 4.8 | W | Total power | [6 empty] | 0.2 | 0.2 |  |  |  | 2
Turns Ratio, PRI : SEC1 | 1.2 |  | TR primary-secondary1 (dual output) = Np/Nsec1
Turns Ratio, PRI : SEC2 | 1.2 |  | TR primary-secondary2 (dual output) = Np/Nsec2
Turns Ratio, SEC1 : SEC2 | 1 |  | TR sec1-sec2 (dual output) = Nsec1/Nsec2 | [12 empty] | Transformer Turns Ratio |  |  |  | Transformer Turns Ratio
[10 empty] | Isolation Grade | [5 empty] | Single Output or Dual 1st Output |  |  |  | SEC1 to SEC2
Diode reverse voltage | 56 | V | [7 empty] | FUNCTIONAL | 1 |  |  |  |  | 5 : 1 | 1 |  |  | 5 : 1 | 1
[10 empty] | BASIC | 2 |  |  |  |  | 4 : 1 | 2 |  |  | 4 : 1 | 2
Vout_ripple | 160 | mV | 1% Vout ripple spec | [6 empty] | REINFORCED | 3 |  |  |  |  | 3 : 1 | 3 |  |  | 3 : 1 | 3
[16 empty] | 2.5 : 1 | 4 |  |  | 2.5 : 1 | 4
Vout_ripple2 | 160 | mV | 1% Vout2 ripple spec | [12 empty] | 2 : 1 | 5 |  |  | 2 : 1 | 5
[16 empty] | 1.8 : 1 | 6 |  |  | 1.8 : 1 | 6
[16 empty] | 1.5 : 1 | 7 |  |  | 1.5 : 1 | 7
[16 empty] | 1.2 : 1 | 8 |  |  | 1.2 : 1 | 8
Efficiency | 90% |  | Estimate of efficiency | [12 empty] | 1 : 1 | 9 |  |  | 1 : 1 | 9
[16 empty] | 1 : 1.2 | 10 |  |  | 1 : 1.2 | 10
Pin | 3.5556 | W | Calculate input power assuming initial efficiency estimate | [12 empty] | 1 : 1.5 | 11 |  |  | 1 : 1.5 | 11
[16 empty] | 1 : 1.8 | 12 |  |  | 1 : 1.8 | 12
Iin_Vinmin | 0.2963 | A | [13 empty] | 1 : 2 | 13 |  |  | 1 : 2 | 13
[16 empty] | 1 : 2.5 | 14 |  |  | 1 : 2.5 | 14
Iin_Vinnom | 0.11111 | A | Input currents at min, nom, max Vin |  |  |  |  | 1 | [7 empty] | 1 : 3 | 15 |  |  | 1 : 3 | 15
Iin_Vinmax | 0.074074 | A | [13 empty] | 1 : 4 | 16 |  |  | 1 : 4 | 16
[16 empty] | 1 : 5 | 17 |  |  | 1 : 5 | 17
Max Pout at Vin-min | 5.0225 | W | FALSE | [11 empty] | Turns_Ratio | 1.2 : 1 | 8 |  | Turns_Ratio2 | 1 : 1 | 9
Max Iout at Vin-min | 0.31391 | A
Fsw_DCM | 350000 | Hz | DCM switching frequency
Vref | 1.21 | V | Reference voltage | [11 empty] | Nps | 1.2
Rfb | 196000 | W | Feedback resistor | [11 empty] | Nps1 | 1.2 |  |  |  | Scale | 1
V_SW_max | 67.68 | V | TRUE |  | 60 |  |  |  |  | Schematic variable defined: |  |  |  |  | Nsec1sec2 | 1 |  |  |  | Nsec1sec2 | 1
Internal PDISS at Full Load | 0.1 | W | Power dissipation |  | check… | [9 empty] | Nps2 | 1.2 |  |  |  |  | 1
[10 empty] | SCH_BIPOLAR_UVLOadj_SSadj_TCyes | [5 empty] | 1 |  |  |  | PRI : SEC1 : SEC2 | 1.2 : 1 : 1
Step 2: Circuit Configuration for Single/Dual Output, Int/Adj UVLO, Int/Adj SS, Yes/No TC
SINGLE/DUAL OUTPUT | SINGLE | 1 |  | TC YES/NO | YES | TRUE |  | ILIM pin shorted if 240mA selected | 1 | BIPOLAR, TCyes, IlimRes, UVLOadj, SSadj |  |  |  |  | Vout<=5V | 6.3V | 1
| DUAL | 2 |  |  | NO | FALSE |  | ILIM resistor needed (60/120/180mA) | 2 | 2, 1, 2, 1, 1 |  |  |  |  | Vout<=8V | 10V | 2
| BIPOLAR | 3 |  | MODE_TC | TCyes | 1 | SHORT_ILIM | IlimRes | 2 | 21211 |  |  |  |  | Vout<=12V | 16V | 3
MODE | BIPOLAR | 2 |  |  |  | 1 | [8 empty] | Vout<=20V | 25V | 4
| FALSE | 2 | [12 empty] | Vout>20V | 50V | 5
[15 empty] | Cout Voltage Rating | 25V | 4
Current Limit | YES | 1 |  | UVLO | Adjustable | 1 | Soft Start | Adjustable | 1 |  | Iout Linear Axis | 1
| NO | 2 |  |  | Internal | 2 |  | 6ms Fixed | 2 |  | Iout Log Axis | 2 |  |  |  | Footprint |  | Size | Area
MODE_ILIM | YES | 1 |  | MODE_UVLO | UVLOadj | 1 | MODE_SS | SSadj | 1 |  | PLOT_TYPE | 1 |  |  |  | 0402 | 1 | 1.0 x 0.5 | 0.5
[16 empty] | 0603 | 2 | 1.6 x 0.8 | 1.3
| TRUE | 2 | [13 empty] | 0805 | 3 | 2.0 x 1.25 | 2.5
Step 3: Flyback Transformer | [15 empty] | 1206 | 4 | 3.2 x 1.6 | 5.1
[8 empty] | 1 | [7 empty] | 1210 | 5 | 3.2 x 2.5 | 8
Don_Vinmin | 0.62121 |  | FALSE |  |  |  |  | 1 | [6 empty] | Component Size | 1210 | 5 | 3.2 x 2.5
Don_Vinnom | 0.37965
Don_Vinmax | 0.28977
[16 empty] | Footprint |  | Size | Area |  | Footprint |  | Size | Area
[16 empty] | 6mm x 6mm | 1 | 6 x 6 | 36 |  | SOD523 | 1 | 1.6 x 0.8 | 1.3
[16 empty] | 7mm x 7mm | 2 | 7 x 7 | 49 |  | SOD323 | 2 | 2.5 x 1.25 | 3.2
[16 empty] | 8mm x 8mm | 3 | 8 x 8 | 64 |  | SOD123 | 3 | 3.6 x 1.8 | 6.5
[8 empty] | 1 | [7 empty] | 9mm x 9mm | 4 | 9 x 9 | 81 |  | SMA | 4 | 5.0 x 2.5 | 12.5
[16 empty] | 10mm x 10mm | 5 | 10 x 10 | 100 |  | SMB | 5 | 5.0 x 3.3 | 16.5
|  |  | 0.3 | [12 empty] | 10mm x 12mm | 6 | 10 x 12 | 120 |  | Diode Size
[16 empty] | 11mm x 13mm | 7 | 11 x 13 | 143
[10 empty] | Pk-to-Pk Ripple Current at VIN(nom), DIL |  |  |  |  | Transformer Size
Lmag | 3e-05 | H | Chosen mag inductance
Lleak | 100 | nH
Rdcr_pri | 0.1 | W | Primary winding DCR
Rdcr_sec | 0.03 | W | Secondary winding DCR |  |  |  |  | 2
Rdcr_sec2 | 0.05 | W | Secondary winding #2 DCR |  |  |  |  | 1
Temp - Hot | 100 | °C
Primary winding DCR at hot | 0.12925 | W
Secondary winding DCR at hot | 0.038775 | W
Secondary winding #2 DCR at hot | 0.064625 | W
toff-max | 450 | ns
Lmin | 29.376 | uH
Isat | 2 | A
Step 3: Output Capacitor(s)
Icoutrms_VINmin |  | A | Output Cap RMS current
Icoutrms_VINnom |  | A
Icoutrms_VINmax |  | A
Output Ripple Spec (pk-pk) | 160 | mV | Vripple1_spec
Coutmin | 4.7 | µF | Min 1uF
Cout | 100 | µF | Chosen Output Capacitance
Reported Cout ESR max | 771.4286 | mW | Max ESR before ripple exceeds Vripple1
CoutEsr | 3 | mW | Chosen ESR
Ton at Full Load, Vin-nom | 2.8571 | µs
Actual Output Ripple | 1.8881 | mVpk-pk | Vripple1_actual |  |  |  | check Vripple variable name…
DUAL OUTPUT
Output Ripple Spec (pk-pk) #2 | 160 | mV | Vripple2_spec
Coutmin2 | 4.7 | µF | Min 1uF
Cout2 | 22 | µF | Chosen Output Capacitance
Reported Cout ESR max #2 | 1559.2536 | mW | Max ESR before ripple exceeds Vripple1 |  |  |  | check Ton for dual output…
CoutEsr2 | 2 | mW | Chosen ESR
Ton at Full Load, Vin-nom | 0.89642 | µs |  |  |  |  | check Ton for dual output…
Actual Output Ripple | 1.6637 | mVpk-pk | Vripple2_actual
Step 5: Input Capacitor
Vinripple1 - Input ripple spec | 1.6 | Vpk-pk | Input voltage ripple spec (pk-pk) at Vin(nom) = 5%
Icinrms |  | mA
Cinmin | 0.1443 | µF
Reported Cinmin | 2.2 | µF
Cin | 10 | µF | Input capacitance
CinEsrMax | 1.6391 | W
RCinEsr | 0.003 | W | Input capacitance series resistance (ESR)
Reported Cin ESR max | 3 | mΩ
Input current, full load, Vin(nom) | 0.16667 | A
Peak primary current, full load, Vin(nom) | 0.95618 | A
Toff, Vin(nom) | 1.9607 | µs
Input voltage ripple - Vinripple2 | 33.1787 | mVpk-pk | Vinripple2
Step 6: Soft Start
Tss | 0.009 | s | Soft-start time
Iss | 5e-06 | A | Soft-start current
Css | 4.5e-08 | F | Required soft-start cap
Css_u | 4.7e-08 | F | User selected SS cap
Step 7: UVLO Resistors
Rising UVLO/EN Threshold | 1.5 | V
Falling UVLO/EN Threshold | 1.45 | V
Voltage Hysteresis | 0.05 | V
Current before UVLO (rising) | 0 | A
Current after UVLO (rising) | 0.005 | mA
Current Hysteresis | 0.005 | mA
VINUVLO_ON | 10 | V
VINUVLO_OFF | 8 | V
RUV1 | 333.3333 | kΩ | 332 | kΩ | 332 | 332kΩ
RUV2 | 58.5882 | kΩ | 59 | kΩ | 59 | 59kΩ
VINUVLO_ON_ACTUAL | 9.9407 | V
VINUVLO_OFF_ACTUAL | 7.9493 | V
Step 8: FB and TC Resistors
Pi | 3.1416 |  | p
Toff_Vinmax |  | sec | Check min Ton and Toff times
Ton_Vinmin |  | sec
Rfb | 195.84 | kΩ | Feedback Resistance - recommneded to user |  |  |  |  | 1
Selected Rfb | 196 | kΩ | Feedback Resistance - chosen by user
Rfb2_u | 196 | kΩ | Std Value Lower Feedback Resistance
Diode TC | -1.5 | mV/°C
RTC | 326666.6667 | Ω
Standard Value RTC | 324 | kΩ
Step 8: Efficiency
Design
Ta | 55 | °C | Ambient Temperature
Components
LTc | 0.004 | %/°C | Transformer DCR Temp Co
θCA | 20 | °C/W | Transformer Core-to-Ambient Thermal Resistance
RCinEsr | 0.003 | W | Input Capacitor ESR
Part Characteristics
Vdd | 5 | V
IQ | 0.00029 | A | Quiescent Current Of Controller (Not Switching!)
IC Power Disipation | Value | Units
Power Dis |  | W
Temp rise | 0 | °C
Current (switching) | #NAME? | A
Qrr Current | #NAME? | A
Diode Current | #NAME? | #NAME?
Total Application Switching IQ | #NAME? | A
SCHEMATIC LABELS
RUV1 = 332MΩ | 332kΩ
RUV2 = 59kΩ | 59kΩ
Lmag = 30µH | 30µH
Rdcr = 100mΩ | 100mΩ
Turns Ratio | 1.2 : 1 : 1
Css = 47nF | 47nF
VIN | 32V
VIN range | 12V...48V
VOUT = 16V | 16V |  | 2
VOUT2 = -16V |  |  | TRUE
VOUT2 = -16V | -16V
Output Cap(s) | Co1 |  | Co2 |  | BIPOLAR
COUT = 100µF | 100µF |  | 22µF |  | 22µF
Capacitance per component (Cout) | 22µF
# of output caps | 5 x
100
Input Cap(s)
CIN | 10µF
Capacitance per component (Cin) | 4.7µF
# of input caps | 3 x
Diode Ref Des | DFLY1 | DFLY2
FB resistor | YES
FB resistor ref des shown or not? | NO
RFB = 195.84kΩ |  | 195.84kΩ
RFB2 = 196kΩ |  | 196kΩ
Show Rt resistor ref des? | NO
Rt
Show TC resistor ref des? | NO | Rtc
RTC = 324kΩ | 324kΩ | Rtc
Rtc
Adjustable UVLO? | YES | Ruv1 | Ruv2 |  | Value | Units | BOM display
RUV1 = 332kΩ | 332 kΩ | 332kΩ |  |  | 332 | kΩ | 332k
RUV2 = 59kΩ | 59 kΩ | 59kΩ |  |  | 59 | kΩ | 59k
RSET resistor
RSET = 12.1kΩ | 12.1 kΩ | 12.1kΩ |  |  | 0 | Ω | 0
SS Cap
Css = 45nF | 45nF
Css | 47nF | Css | 47nF
Css
Flyback Diode - forward current rating | 0.4 | A
Flyback Diode - reverse voltage rating | 56 | V
Rpgood | 100kΩ
Full-load efficiency | 92.4%
Half-load efficiency | 87.7%
10% load efficiency | 78.1% | linear scale only
1% load efficiency | 0% | log scale only
Blank out | ¦ | n
OUTPUT CURRENT | 0.2A
OUTPUT CURRENT #2 - DUAL |  |  | 2
OUTPUT CURRENT #2 - BIPOLAR | -0.1A
SW | 1
FB | 2
VIN | 3
EN/UVLO | 4
SS/BIAS | 5
TC | 6
RSET | 7
GND | 8

## Stability Calculations (hidden)
Choose Mode: |  |  |  |  | Feedback Gain & EA Poles/Zeros |  |  |  | Modulator |  |  |  |  | Power Stage Poles/Zeros |  |  | S & H Expression - see Mathcad file |  |  | Total System
[6 empty] | Afb | 0.080667 | V/V | Acs | 1.5 | A/V | gm | 1.2e-05 | z_ESR | 1850638.8753 | Hz |  |  |  | Adc | 69696 | V/V | 96.8642 | dB
| 2 |  |  |  |  | EA zero, z1 | 1326.2912 | Hz | Am | 15 | V/V | Ro | 4800000000 | p_dom | 1024.9692 | Hz |  |  |  | Crossover | 28.348 | kHz | 1.6557 | dB
[6 empty] | EA pole, p1 | 0.55262 | Hz | [5 empty] | z_RHP | 235059.6085 | Hz |  |  |  | Phase Margin | 55.2767 | ° | 23.5218 | dB
[6 empty] | Aea | 57600 | V/V | 5 | [5 empty] | 0.625 |  |  |  |  | radconv | 57.2958 |  | 95.2084 | dB | [7 empty] | XOVER SEARCH
[6 empty] | EA pole, p2 | 198943.6791 | Hz | [14 empty] | 3.5218 | dB | [7 empty] | xover | 28.348
| => Enter parameter | [30 empty] | phase margin | 55.2767
| => constant or calculated value |  |  |  | Freq (Hz) | Freq (kHz) | Power Stage | [5 empty] | Error Amplifier | [5 empty] | Sampling Term |  | System Response | [6 empty] | ERROR AMP Response |  | PLANT Response |  |  |  | Complex number calculations for sampling gain terms
[7 empty] | p_dom |  | z_ESR |  | z_RHP |  | p1 |  | z1 |  | p2 |  | p3
[7 empty] | Gain(V/V) | Phase(rad) | Gain(V/V) | Phase(rad) | Gain(V/V) | Phase(rad) | Gain(V/V) | Phase(rad) | Gain(V/V) | Phase(rad) | Gain(V/V) | Phase(rad) | Gain(V/V) | Phase(rad) | Gain (dB) | Phase (°) | Phase Margin (°) |  |  | Fsquare |  | Gain(dB) | Phase(Deg) | Gain(dB) | Phase(Deg)
Npri-sec | 3 |  | Pri to total sec turns ratio |  | 0.1 | 0.0001 | 1 | 9.7564e-05 | 1 | 5.4035e-08 | 1 | -4.2542e-07 | 1.0162 | 0.17902 | 1 | 7.5398e-05 | 1 | 5.0265e-07 | 0.9996 | -1.2565e-06 | 96.7208 | -10.2584 | 169.7416 |  | 1000000000 | 0.01 |  | 95.0685 | -10.2527 | 27.0471 | -0.0055393 | 0 | 0 | 1.61104463103356E-12+1.79519579999904E-06i | 0.0000017951958i | 0.999999999999465-8.97420009022726E-07i | 0.166666666666398-2.9919929999984E-07i | 0.833333333333602+2.9919929999984E-07i | 0.999599999999549-3.5889554433553E-07i
Vout_eff | 5 | V | Vout1 + Vout2 |  | 1.0965 | 0.0010965 | 1 | 0.0010698 | 1 | 5.925e-07 | 1 | -4.6648e-06 | 2.2219 | 1.104 | 1 | 0.00082674 | 1 | 5.5116e-06 | 0.9996 | -1.3779e-05 | 89.9261 | -63.2678 | 116.7322 |  | 1000000000 | 1.2023 |  | 88.2738 | -63.2055 | 27.0471 | -0.060738 | 0 | 0 | 1.93736027220837E-10+0.0000196843219457288i | 0.000019684321947i | 0.999999999935421-0.0000098421488808439i | 0.166666666634377-3.28072032428813E-06i | 0.833333333365623+3.28072032428813E-06i | 0.999599999945775-3.93528964302414E-06i
Iout_eff | 1 | A |  |  | 1.2023 | 0.0012023 | 1 | 0.001173 | 1 | 6.4967e-07 | 1 | -5.1149e-06 | 2.3944 | 1.14 | 1 | 0.00090651 | 1 | 6.0434e-06 | 0.9996 | -1.5109e-05 | 89.2766 | -65.3315 | 114.6685 |  | 1000000000 | 1.4455 |  | 87.6244 | -65.2632 | 27.0471 | -0.066599 | 0 | 0 | 2.32927011012407E-10+0.0000215836391017242i | 0.0000215836391034i | 0.999999999922358-0.0000107918321788338i | 0.166666666627845-0.0000035972731836207i | 0.833333333372155+0.0000035972731836207i | 0.999599999934806-4.31500112873426E-06i
Vin | 24 | V |  |  | 1.3183 | 0.0013183 | 1 | 0.0012862 | 1 | 7.1235e-07 | 1 | -5.6084e-06 | 2.5867 | 1.1739 | 1 | 0.00099397 | 1 | 6.6265e-06 | 0.9996 | -1.6566e-05 | 88.6059 | -67.2753 | 112.7247 |  | 1000000000 | 1.7379 |  | 86.9537 | -67.2004 | 27.0471 | -0.073024 | 0 | 0 | 2.80040990396913E-10+0.0000236660662291908i | 0.0000236660662314i | 0.999999999906651-0.000011833018113731i | 0.166666666619993-0.0000039443443715318i | 0.833333333380007+0.0000039443443715318i | 0.99959999992162-4.73131995990384E-06i
[5 empty] | 1.4454 | 0.0014454 | 1 | 0.0014102 | 1 | 7.8103e-07 | 1 | -6.1491e-06 | 2.8002 | 1.2056 | 1 | 0.0010898 | 1 | 7.2654e-06 | 0.9996 | -1.8163e-05 | 87.917 | -69.0967 | 110.9033 |  | 1000000000 | 2.0892 |  | 86.2647 | -69.0146 | 27.0471 | -0.080065 | 0 | 0 | 3.36643046772167E-10+0.0000259477600902883i | 0.0000259477600932i | 0.999999999887786-0.0000129738769575101i | 0.166666666610559-4.32462668171472E-06i | 0.833333333389441+4.32462668171472E-06i | 0.999599999905777-0.0000051874761964122i
M | 0.625 | V/V |  |  | 1.5849 | 0.0015849 | 1 | 0.0015463 | 1 | 8.5641e-07 | 1 | -6.7425e-06 | 3.0373 | 1.2353 | 1 | 0.001195 | 1 | 7.9666e-06 | 0.9996 | -1.9916e-05 | 87.2109 | -70.7995 | 109.2005 |  | 1000000000 | 2.5119 |  | 85.5587 | -70.7094 | 27.0471 | -0.087792 | 0 | 0 | 4.04760003291926E-10+0.0000284520582303612i | 0.0000284520582342i | 0.999999999865078-0.0000142260359500247i | 0.166666666599207-0.0000047420097050602i | 0.833333333400793+0.0000047420097050602i | 0.999599999886713-0.0000056881354803087i
Tsw | 2.8571e-06 |  |  |  | 1.7378 | 0.0017378 | 1 | 0.0016955 | 1 | 9.3903e-07 | 1 | -7.393e-06 | 3.2998 | 1.2629 | 1 | 0.0013103 | 1 | 8.7351e-06 | 0.9996 | -2.1838e-05 | 86.4909 | -72.3835 | 107.6165 |  | 1000000000 | 3.0199 |  | 84.8387 | -72.2847 | 27.0471 | -0.096261 | 0 | 0 | 4.86623963347199E-10+0.0000311969126073396i | 0.0000311969126124i | 0.999999999837791-0.0000155984654441022i | 0.166666666585563-0.0000051994854345566i | 0.833333333414437+0.0000051994854345566i | 0.9995999998638-6.23688676700253E-06i
[5 empty] | 1.9055 | 0.0019055 | 1 | 0.0018591 | 1 | 1.0296e-06 | 1 | -8.1065e-06 | 3.5902 | 1.2885 | 1 | 0.0014367 | 1 | 9.5781e-06 | 0.9996 | -2.3945e-05 | 85.7583 | -73.8536 | 106.1464 |  | 1000000000 | 3.6309 |  | 84.1061 | -73.7453 | 27.0471 | -0.10555 | 0 | 0 | 5.85074988457279E-10+0.0000342074559623287i | 0.000034207455969i | 0.999999999804975-0.0000171037270058169i | 0.166666666569154-5.70124266038812E-06i | 0.833333333430846+5.70124266038812E-06i | 0.999599999836244-6.83875459406818E-06i
Rload-sec | 5 | W |  |  | 2.0893 | 0.0020893 | 1 | 0.0020384 | 1 | 1.129e-06 | 1 | -8.8884e-06 | 3.9107 | 1.3122 | 1 | 0.0015753 | 1 | 1.0502e-05 | 0.9996 | -2.6255e-05 | 85.0155 | -75.2136 | 104.7864 |  | 1000000000 | 4.3652 |  | 83.3633 | -75.0949 | 27.0471 | -0.11573 | 0 | 0 | 7.03388014500206E-10+0.000037507025840606i | 0.0000375070258494i | 0.999999999765537-0.0000187535001395334i | 0.166666666549435-6.25117097343433E-06i | 0.833333333450565+6.25117097343433E-06i | 0.99959999980313-7.49840460352228E-06i
Rload-pri | 45 | W |  |  | 2.2909 | 0.0022909 | 1 | 0.0022351 | 1 | 1.2379e-06 | 1 | -9.746e-06 | 4.2644 | 1.3341 | 1 | 0.0017273 | 1 | 1.1515e-05 | 0.9996 | -2.8788e-05 | 84.2635 | -76.4698 | 103.5302 |  | 1000000000 | 5.2482 |  | 82.6113 | -76.3396 | 27.0471 | -0.1269 | 0 | 0 | 8.45679970495894E-10+0.0000411261405706068i | 0.0000411261405822i | 0.999999999718106-0.0000205630763919024i | 0.16666666652572-0.0000068543567617678i | 0.83333333347428+0.0000068543567617678i | 0.999599999763304-8.22193801953821E-06i
[5 empty] | 2.5119 | 0.0025119 | 1 | 0.0024507 | 1 | 1.3573e-06 | 1 | -1.0686e-05 | 4.6541 | 1.3542 | 1 | 0.0018939 | 1 | 1.2626e-05 | 0.9996 | -3.1565e-05 | 83.5039 | -77.6275 | 102.3725 |  | 1000000000 | 6.3096 |  | 81.8517 | -77.4847 | 27.0471 | -0.13914 | 0 | 0 | 1.01671304708617E-09+0.0000450935232849176i | 0.0000450935233002i | 0.999999999661095-0.0000225467644281781i | 0.166666666497214-7.51558721415293E-06i | 0.833333333502786+7.51558721415293E-06i | 0.999599999715433-9.01509717072114E-06i
[5 empty] | 2.7542 | 0.0027542 | 1 | 0.0026871 | 1 | 1.4882e-06 | 1 | -1.1717e-05 | 5.0832 | 1.3728 | 1 | 0.0020766 | 1 | 1.3844e-05 | 0.9996 | -3.461e-05 | 82.7379 | -78.6928 | 101.3072 |  | 1000000000 | 7.5856 |  | 81.0857 | -78.5363 | 27.0471 | -0.15256 | 0 | 0 | 1.22231902377479E-09+0.0000494432827034548i | 0.0000494432827236i | 0.999999999592559-0.0000247216397545416i | 0.166666666462947-8.24054711724247E-06i | 0.833333333537053+8.24054711724247E-06i | 0.999599999657888-9.88470107227521E-06i
Cout-sec | 43 | mF | 4.3e-05 | F | 3.02 | 0.00302 | 1 | 0.0029464 | 1 | 1.6319e-06 | 1 | -1.2848e-05 | 5.5556 | 1.3898 | 1 | 0.002277 | 1 | 1.518e-05 | 0.9996 | -3.795e-05 | 81.966 | -79.6724 | 100.3276 |  | 1000000000 | 9.1204 |  | 80.3138 | -79.5007 | 27.0471 | -0.16729 | 0 | 0 | 1.46962797487049E-09+0.0000542149131334414i | 0.00005421491316i | 0.999999999510124-0.0000271074486559316i | 0.166666666421729-9.03581885557357E-06i | 0.833333333578271+9.03581885557357E-06i | 0.999599999588669-0.0000108386454259918i
ESR | 2 | mW | 0.002 | W | 3.3113 | 0.0033113 | 1 | 0.0032306 | 1 | 1.7893e-06 | 1 | -1.4087e-05 | 6.0749 | 1.4054 | 1 | 0.0024967 | 1 | 1.6644e-05 | 0.9996 | -4.1611e-05 | 81.1899 | -80.5713 | 99.4287 |  | 1000000000 | 10.9647 |  | 79.5378 | -80.3832 | 27.0471 | -0.18342 | 0 | 0 | 1.76681302921367E-09+0.000059444318490391i | 0.0000594443185254i | 0.999999999411062-0.0000297221513012842i | 0.166666666372198-9.90738641506517E-06i | 0.833333333627802+9.90738641506517E-06i | 0.99959999950549-0.0000118841081425204i
Cout-pri | 4.7778 | mF | 4.7778e-06 | F | 3.6308 | 0.0036308 | 1 | 0.0035423 | 1 | 1.9619e-06 | 1 | -1.5446e-05 | 6.6458 | 1.4198 | 1 | 0.0027376 | 1 | 1.825e-05 | 0.9996 | -4.5626e-05 | 80.4097 | -81.3963 | 98.6037 |  | 1000000000 | 13.1827 |  | 78.7575 | -81.19 | 27.0471 | -0.20112 | 0 | 0 | 2.12421402689955E-09+0.0000651799690602479i | 0.0000651799691064i | 0.999999999291928-0.000032589982106803i | 0.166666666312631-0.000010863328176708i | 0.833333333687369+0.000010863328176708i | 0.999599999405458-0.0000130307794012383i
[5 empty] | 3.9811 | 0.0039811 | 1 | 0.0038841 | 1 | 2.1512e-06 | 1 | -1.6937e-05 | 7.2731 | 1.4329 | 1 | 0.0030017 | 1 | 2.0011e-05 | 0.9996 | -5.0028e-05 | 79.6263 | -82.1526 | 97.8474 |  | 1000000000 | 15.8492 |  | 77.9741 | -81.9264 | 27.0471 | -0.22052 | 0 | 0 | 2.55387599956691E-09+0.0000714685399329594i | 0.0000714685399938i | 0.999999999148708-0.00003573426852974i | 0.166666666241021-0.0000119114233221599i | 0.833333333758979+0.0000119114233221599i | 0.999599999285201-0.0000142879904858822i
[5 empty] | 4.3652 | 0.0043652 | 1 | 0.0042588 | 1 | 2.3588e-06 | 1 | -1.8571e-05 | 7.9621 | 1.4449 | 1 | 0.0032913 | 1 | 2.1942e-05 | 0.9996 | -5.4855e-05 | 78.8401 | -82.8457 | 97.1543 |  | 1000000000 | 19.055 |  | 77.1879 | -82.5976 | 27.047 | -0.2418 | 0 | 0 | 3.07044900615949E-09+0.0000783638869813959i | 0.0000783638870616i | 0.999999998976517-0.0000391819385343389i | 0.166666666154925-0.0000130606478302327i | 0.833333333845075+0.0000130606478302327i | 0.999599999140618-0.0000156665082622312i
Vref | 1.21 | V |  |  | 4.7863 | 0.0047863 | 1 | 0.0046697 | 1 | 2.5863e-06 | 1 | -2.0362e-05 | 8.7186 | 1.4558 | 1 | 0.0036088 | 1 | 2.4059e-05 | 0.9996 | -6.0146e-05 | 78.0517 | -83.4805 | 96.5195 |  | 1000000000 | 22.9087 |  | 76.3995 | -83.2085 | 27.047 | -0.26512 | 0 | 0 | 3.69141994749356E-09+0.0000859234564696735i | 0.0000859234565754i | 0.999999998769527-0.000042961725407942i | 0.16666666605143-0.0000143205760782789i | 0.83333333394857+0.0000143205760782789i | 0.999599998966816-0.00001717781738698i
gmEA | 12 | mS | 1.2e-05 | S | 5.2481 | 0.0052481 | 1 | 0.0051202 | 1 | 2.8358e-06 | 1 | -2.2327e-05 | 9.5492 | 1.4659 | 1 | 0.003957 | 1 | 2.638e-05 | 0.9996 | -6.595e-05 | 77.2613 | -84.062 | 95.938 |  | 1000000000 | 27.5426 |  | 75.6091 | -83.7637 | 27.047 | -0.2907 | 0 | 0 | 4.43810799222177E-09+0.0000942136706404232i | 0.0000942136707798i | 0.999999998520631-0.0000471068365714642i | 0.166666665926982-0.0000157022784400705i | 0.833333334073018+0.0000157022784400705i | 0.999599998757827-0.0000188351969943089i
REAout | 4800 | MW | 4800000000 | W | 5.7544 | 0.0057544 | 1 | 0.0056142 | 1 | 3.1094e-06 | 1 | -2.4481e-05 | 10.4608 | 1.4751 | 1 | 0.0043387 | 1 | 2.8925e-05 | 0.9996 | -7.2312e-05 | 76.4693 | -84.5946 | 95.4054 |  | 1000000000 | 33.1131 |  | 74.8172 | -84.2675 | 27.047 | -0.31875 | 0 | 0 | 5.33572896976864E-09+0.000103302746931468i | 0.0001033027471152i | 0.999999998221422-0.0000516513753871269i | 0.166666665777379-0.000017217124488578i | 0.833333334222621+0.000017217124488578i | 0.999599998506594-0.0000206522851136455i
[5 empty] | 6.3096 | 0.0063096 | 1 | 0.0061558 | 1 | 3.4094e-06 | 1 | -2.6843e-05 | 11.4613 | 1.4834 | 1 | 0.0047573 | 1 | 3.1716e-05 | 0.9996 | -7.9289e-05 | 75.6759 | -85.0824 | 94.9176 |  | 1000000000 | 39.8111 |  | 74.0239 | -84.7238 | 27.047 | -0.3495 | 0 | 0 | 6.41500996767519E-09+0.000113269673954591i | 0.0001132696741968i | 0.999999997861661-0.0000566348408182887i | 0.166666665597498-0.0000188782789924318i | 0.833333334402502+0.0000188782789924318i | 0.999599998204515-0.0000226448731472736i
Rcs-gain | 0.66667 | W | 1V/1.5A |  | 6.9183 | 0.0069183 | 1 | 0.0067497 | 1 | 3.7383e-06 | 1 | -2.9432e-05 | 12.5589 | 1.4911 | 1 | 0.0052162 | 1 | 3.4775e-05 | 0.9996 | -8.6938e-05 | 74.8815 | -85.5293 | 94.4707 |  | 1000000000 | 47.8629 |  | 73.2295 | -85.1361 | 27.0469 | -0.38322 | 0 | 0 | 7.71245101116591E-09+0.000124197030712112i | 0.0001241970310314i | 0.999999997429182-0.0000620985135241761i | 0.166666665381258-0.0000206995051186853i | 0.833333334618742+0.0000206995051186853i | 0.999599997841377-0.0000248294702880473i
[5 empty] | 7.5858 | 0.0075858 | 1 | 0.0074009 | 1 | 4.099e-06 | 1 | -3.2272e-05 | 13.7633 | 1.4981 | 1 | 0.0057195 | 1 | 3.813e-05 | 0.9996 | -9.5326e-05 | 74.0861 | -85.939 | 94.061 |  | 1000000000 | 57.5444 |  | 72.4341 | -85.5079 | 27.0469 | -0.42019 | 0 | 0 | 9.27249099724747E-09+0.000136179962575491i | 0.0001361799629964i | 0.999999996909171-0.0000680899802968267i | 0.166666665121252-0.0000226966604292485i | 0.833333334878748+0.0000226966604292485i | 0.999599997404741-0.0000272250979969188i
[5 empty] | 8.3176 | 0.0083176 | 1 | 0.0081148 | 1 | 4.4944e-06 | 1 | -3.5385e-05 | 15.0844 | 1.5045 | 1 | 0.0062712 | 1 | 4.1809e-05 | 0.9996 | -0.00010452 | 73.29 | -86.3146 | 93.6854 |  | 1000000000 | 69.1825 |  | 71.6381 | -85.8419 | 27.0468 | -0.46072 | 0 | 0 | 1.11478140052412E-08+0.000149317205305947i | 0.0001493172058608i | 0.999999996284065-0.0000746586030790964i | 0.166666664808698-0.0000248862008843245i | 0.833333335191302+0.0000248862008843245i | 0.999599996879861-0.0000298514955250311i
Rcomp | 2 | MW | 2000000 | W | 9.1201 | 0.0091201 | 1 | 0.0088977 | 1 | 4.9281e-06 | 1 | -3.8799e-05 | 16.5336 | 1.5103 | 1 | 0.0068763 | 1 | 4.5843e-05 | 0.9996 | -0.00011461 | 72.4932 | -86.6594 | 93.3406 |  | 1000000000 | 83.1762 |  | 70.8413 | -86.1411 | 27.0468 | -0.50517 | 0 | 0 | 1.34027170473061E-08+0.000163723651424353i | 0.0001637236521558i | 0.999999995532429-0.0000818618255262962i | 0.166666664432881-0.0000272872752373922i | 0.833333335567119+0.0000272872752373922i | 0.999599996248741-0.0000327316321821842i
Ccomp | 60 | pF | 6e-11 | F | 10 | 0.01 | 1 | 0.0097561 | 1 | 5.4035e-06 | 1 | -4.2542e-05 | 18.1232 | 1.5156 | 1 | 0.0075397 | 1 | 5.0265e-05 | 0.9996 | -0.00012566 | 71.6958 | -86.9761 | 93.0239 |  | 1000000000 | 100 |  | 70.044 | -86.4078 | 27.0467 | -0.55391 | 0 | 0 | 1.61136399778883E-08+0.000179519579035762i | 0.00017951958i | 0.999999994628787-0.0000897597909815091i | 0.16666666398106-0.0000299199298392937i | 0.83333333601894+0.0000299199298392937i | 0.999599995489986-0.0000358895539632401i
Chf | 0.4 | pF | 4e-13 | F | 10.965 | 0.010965 | 1.0001 | 0.010697 | 1 | 5.925e-06 | 1 | -4.6648e-05 | 19.867 | 1.5204 | 1 | 0.0082672 | 1 | 5.5116e-05 | 0.9996 | -0.00013779 | 70.8978 | -87.2674 | 92.7326 |  | 1000000000 | 120.2312 |  | 69.2461 | -86.6443 | 27.0466 | -0.60736 | 0 | 0 | 1.93736260367672E-08+0.000196843218198811i | 0.00019684321947i | 0.999999993542125-0.0000984216072513478i | 0.166666663437729-0.0000328072030331352i | 0.833333336562271+0.0000328072030331352i | 0.999599994577555-0.0000393528958163504i
[5 empty] | 12.023 | 0.012023 | 1.0001 | 0.01173 | 1 | 6.4967e-06 | 1 | -5.1149e-05 | 21.7793 | 1.5249 | 1 | 0.0090649 | 1 | 6.0434e-05 | 0.9996 | -0.00015109 | 70.0996 | -87.5357 | 92.4643 |  | 1000000000 | 144.5525 |  | 68.4479 | -86.8524 | 27.0465 | -0.66596 | 0 | 0 | 2.32926740117989E-08+0.000215836389358198i | 0.000215836391034i | 0.999999992235776-0.000107918196279189i | 0.166666662784554-0.0000359727315596997i | 0.833333337215446+0.0000359727315596997i | 0.99959999348066-0.000043150010478053i
[5 empty] | 13.183 | 0.013183 | 1.0001 | 0.012861 | 1 | 7.1235e-06 | 1 | -5.6084e-05 | 23.8763 | 1.5289 | 1 | 0.0099394 | 1 | 6.6265e-05 | 0.9996 | -0.00016566 | 69.301 | -87.7831 | 92.2169 |  | 1000000000 | 173.7915 |  | 67.6495 | -87.0339 | 27.0464 | -0.7302 | 0 | 0 | 2.80041340117165E-08+0.000236660660104841i | 0.000236660662314i | 0.999999990665288-0.000118330328910179i | 0.166666661999311-0.0000394434433508068i | 0.833333338000689+0.0000394434433508068i | 0.999599992161979-0.0000473131985321765i
[5 empty] | 14.454 | 0.014454 | 1.0001 | 0.014101 | 1 | 7.8103e-06 | 1 | -6.1491e-05 | 26.1745 | 1.5326 | 1.0001 | 0.010898 | 1 | 7.2654e-05 | 0.9996 | -0.00018163 | 68.5028 | -88.0117 | 91.9883 |  | 1000000000 | 208.9181 |  | 66.8514 | -87.1902 | 27.0463 | -0.80059 | 0 | 0 | 3.36643120046887E-08+0.000259477598020288i | 0.000259477600932i | 0.999999988778561-0.000129738797814425i | 0.166666661055948-0.0000432462663367147i | 0.833333338944052+0.0000432462663367147i | 0.999599990577763-0.0000518747605579785i
[5 empty] | 15.849 | 0.015849 | 1.0001 | 0.015462 | 1 | 8.5641e-06 | 1 | -6.7425e-05 | 28.6971 | 1.5359 | 1.0001 | 0.011949 | 1 | 7.9666e-05 | 0.9996 | -0.00019916 | 67.7035 | -88.2236 | 91.7764 |  | 1000000000 | 251.1908 |  | 66.0523 | -87.3229 | 27.0461 | -0.87785 | 0 | 0 | 4.0475981011312E-08+0.00028452057850325i | 0.000284520582342i | 0.999999986508006-0.000142260291603997i | 0.16666665992067-0.0000474200964172083i | 0.83333334007933+0.0000474200964172083i | 0.999599988671259-0.000056881352949252i
[5 empty] | 17.378 | 0.017378 | 1.0001 | 0.016953 | 1 | 9.3903e-06 | 1 | -7.393e-05 | 31.4624 | 1.539 | 1.0001 | 0.013102 | 1 | 8.7351e-05 | 0.9996 | -0.00021838 | 66.9043 | -88.4205 | 91.5795 |  | 1000000000 | 301.9949 |  | 65.2534 | -87.4329 | 27.0459 | -0.96252 | 0 | 0 | 4.86623670248321E-08+0.000311969121063615i | 0.000311969126124i | 0.999999983779212-0.000155984560489777i | 0.166666658556272-0.0000519948535106025i | 0.833333341443728+0.0000519948535106025i | 0.999599986379987-0.0000623688652262299i
[5 empty] | 19.055 | 0.019055 | 1.0002 | 0.018589 | 1 | 1.0296e-05 | 1 | -8.1065e-05 | 34.4956 | 1.5418 | 1.0001 | 0.014366 | 1 | 9.5781e-05 | 0.9996 | -0.00023945 | 66.1048 | -88.604 | 91.396 |  | 1000000000 | 363.093 |  | 64.4541 | -87.5212 | 27.0456 | -1.0554 | 0 | 0 | 5.85075019543524E-08+0.000342074553018691i | 0.00034207455969i | 0.9999999804975-0.000171037279145733i | 0.166666656915416-0.0000570124255031152i | 0.833333343084584+0.0000570124255031152i | 0.999599983624452-0.0000683875427189283i
[5 empty] | 20.893 | 0.020893 | 1.0002 | 0.020381 | 1 | 1.129e-05 | 1 | -8.8884e-05 | 37.8203 | 1.5444 | 1.0001 | 0.015752 | 1 | 0.00010502 | 0.9996 | -0.00026255 | 65.3055 | -88.7756 | 91.2244 |  | 1000000000 | 436.5174 |  | 63.655 | -87.5884 | 27.0453 | -1.1572 | 0 | 0 | 7.0338848967566E-08+0.000375070249699997i | 0.000375070258494i | 0.999999976553718-0.000187535128085052i | 0.166666654943525-0.0000625117082833328i | 0.833333345056475+0.0000625117082833328i | 0.999599980313001-0.0000749840417883635i
[5 empty] | 22.909 | 0.022909 | 1.0002 | 0.022347 | 1 | 1.2379e-05 | 1 | -9.746e-05 | 41.4672 | 1.5467 | 1.0001 | 0.017271 | 1 | 0.00011515 | 0.9996 | -0.00028788 | 64.5057 | -88.9369 | 91.0631 |  | 1000000000 | 524.8223 |  | 62.8556 | -87.6352 | 27.045 | -1.2688 | 0 | 0 | 8.45679709593483E-08+0.000411261394228819i | 0.000411261405822i | 0.999999971810676-0.000205630700479467i | 0.166666652572005-0.0000685435657048032i | 0.833333347427995+0.0000685435657048032i | 0.999599976330441-0.0000822193745967252i
[5 empty] | 25.119 | 0.025119 | 1.0003 | 0.024502 | 1 | 1.3573e-05 | 1 | -0.00010686 | 45.4653 | 1.5488 | 1.0002 | 0.018937 | 1 | 0.00012626 | 0.9996 | -0.00031565 | 63.706 | -89.0892 | 90.9108 |  | 1000000000 | 630.9642 |  | 62.0564 | -87.6619 | 27.0445 | -1.3911 | 0 | 0 | 1.01671290053673E-07+0.000450935217719611i | 0.000450935233002i | 0.99999996610957-0.000225467611782781i | 0.166666649721452-0.0000751558696199352i | 0.833333350278548+0.0000751558696199352i | 0.999599971543428-0.0000901509643269376i
[5 empty] | 27.542 | 0.027542 | 1.0004 | 0.026865 | 1 | 1.4882e-05 | 1 | -0.00011717 | 49.8489 | 1.5507 | 1.0002 | 0.020763 | 1 | 0.00013844 | 0.9996 | -0.0003461 | 62.9063 | -89.2337 | 90.7663 |  | 1000000000 | 758.5618 |  | 61.2572 | -87.6688 | 27.044 | -1.5253 | 0 | 0 | 1.22231908039616E-07+0.000494432807090844i | 0.000494432827236i | 0.99999995925603-0.000247216408997198i | 0.166666646294682-0.000082405467848474i | 0.833333353705318+0.000082405467848474i | 0.999599965788758-0.0000988470009941179i
[5 empty] | 30.2 | 0.0302 | 1.0004 | 0.029456 | 1 | 1.6319e-05 | 1 | -0.00012848 | 54.6578 | 1.5525 | 1.0003 | 0.022766 | 1 | 0.0001518 | 0.9996 | -0.0003795 | 62.1061 | -89.3718 | 90.6282 |  | 1000000000 | 912.04 |  | 60.4577 | -87.656 | 27.0434 | -1.6724 | 0 | 0 | 1.46962837010989E-07+0.000542149105041408i | 0.0005421491316i | 0.999999951012387-0.000271074559461655i | 0.166666642172861-0.000090358184173568i | 0.833333357827139+0.000090358184173568i | 0.999599958866869-0.000108386441434065i
[5 empty] | 33.113 | 0.033113 | 1.0005 | 0.032295 | 1 | 1.7893e-05 | 1 | -0.00014087 | 59.9282 | 1.5541 | 1.0003 | 0.024961 | 1 | 0.00016644 | 0.9996 | -0.00041611 | 61.3062 | -89.5045 | 90.4955 |  | 1000000000 | 1096.4708 |  | 59.6585 | -87.6232 | 27.0426 | -1.8336 | 0 | 0 | 1.76681344998819E-07+0.000594443150244992i | 0.000594443185254i | 0.999999941106217-0.000297221583797491i | 0.166666637219776-0.0000990738583741653i | 0.833333362780224+0.0000990738583741653i | 0.999599950549016-0.000118841064518419i
[5 empty] | 36.308 | 0.036308 | 1.0006 | 0.035409 | 1 | 1.9619e-05 | 1 | -0.00015446 | 65.709 | 1.5556 | 1.0004 | 0.027369 | 1 | 0.0001825 | 0.9996 | -0.00045626 | 60.506 | -89.633 | 90.367 |  | 1000000000 | 1318.2709 |  | 58.8592 | -87.5703 | 27.0417 | -2.0104 | 0 | 0 | 2.12421411016628E-07+0.000651799644911929i | 0.000651799691064i | 0.999999929192862-0.000325899833842926i | 0.166666631263098-0.000108633274151988i | 0.833333368736902+0.000108633274151988i | 0.999599940545802-0.000130307771724315i
[5 empty] | 39.811 | 0.039811 | 1.0008 | 0.038822 | 1 | 2.1512e-05 | 1 | -0.00016937 | 72.0472 | 1.5569 | 1.0005 | 0.030008 | 1 | 0.00020011 | 0.9996 | -0.00050028 | 59.7057 | -89.7583 | 90.2417 |  | 1000000000 | 1584.9157 |  | 58.06 | -87.4969 | 27.0406 | -2.2041 | 0 | 0 | 2.55387599956691E-07+0.000714685339097403i | 0.000714685399938i | 0.999999914870799-0.0003573426852974i | 0.166666624102067-0.000119114223182901i | 0.833333375897933+0.000119114223182901i | 0.999599928520085-0.000142879875477274i
[5 empty] | 43.652 | 0.043652 | 1.0009 | 0.042563 | 1 | 2.3588e-05 | 1 | -0.00018571 | 78.9971 | 1.5581 | 1.0005 | 0.032901 | 1 | 0.00021942 | 0.9996 | -0.00054855 | 58.9053 | -89.8816 | 90.1184 |  | 1000000000 | 1905.4971 |  | 57.2609 | -87.4022 | 27.0393 | -2.4165 | 0 | 0 | 3.07044924041655E-07+0.000783638790411886i | 0.000783638870616i | 0.99999989765169-0.000391819415236886i | 0.166666615492513-0.000130606465068648i | 0.833333384507487+0.000130606465068648i | 0.999599914061823-0.000156665043889606i
[5 empty] | 47.863 | 0.047863 | 1.0011 | 0.046663 | 1 | 2.5863e-05 | 1 | -0.00020362 | 86.6166 | 1.5593 | 1.0007 | 0.036072 | 1 | 0.00024059 | 0.9996 | -0.00060146 | 58.1048 | -90.0037 | 89.9963 |  | 1000000000 | 2290.8668 |  | 56.4621 | -87.2855 | 27.0377 | -2.6493 | 0 | 0 | 3.69141996969802E-07+0.000859234460027476i | 0.000859234565754i | 0.999999876952664-0.000429617256663634i | 0.166666605143-0.000143205743337913i | 0.833333394857+0.000143205743337913i | 0.999599896681602-0.000171778122811644i
[5 empty] | 52.481 | 0.052481 | 1.0013 | 0.051158 | 1 | 2.8358e-05 | 1 | -0.00022327 | 94.9726 | 1.5603 | 1.0008 | 0.039549 | 1 | 0.0002638 | 0.9996 | -0.0006595 | 57.3041 | -90.1259 | 89.8741 |  | 1000000000 | 2754.2554 |  | 55.6633 | -87.1458 | 27.0358 | -2.9045 | 0 | 0 | 4.43810755035301E-07+0.000942136568421195i | 0.000942136707798i | 0.999999852063078-0.000471068318813937i | 0.166666592698207-0.000157022761403532i | 0.833333407301793+0.000157022761403532i | 0.999599875782721-0.000188351902634316i
[5 empty] | 57.544 | 0.057544 | 1.0016 | 0.056083 | 1 | 3.1094e-05 | 1 | -0.00024481 | 104.134 | 1.5612 | 1.0009 | 0.04336 | 1 | 0.00028925 | 0.9996 | -0.00072312 | 56.5033 | -90.249 | 89.751 |  | 1000000000 | 3311.3119 |  | 54.8648 | -86.982 | 27.0335 | -3.1841 | 0 | 0 | 5.33572831029616E-07+0.0010330272874202i | 0.001033027471152i | 0.999999822142387-0.000516513690032456i | 0.166666577737862-0.000172171214570033i | 0.833333422262138+0.000172171214570033i | 0.999599850659406-0.000206522762407477i
[5 empty] | 63.096 | 0.063096 | 1.0019 | 0.061481 | 1 | 3.4094e-05 | 1 | -0.00026843 | 114.1802 | 1.562 | 1.0011 | 0.047537 | 1 | 0.00031716 | 0.9996 | -0.00079289 | 55.7023 | -90.3741 | 89.6259 |  | 1000000000 | 3981.1052 |  | 54.0665 | -86.7927 | 27.0307 | -3.4906 | 0 | 0 | 6.41500885967261E-07+0.00113269649975934i | 0.001132696741968i | 0.999999786166366-0.000566348310363008i | 0.166666559749852-0.00018878274995989i | 0.833333440250148+0.00018878274995989i | 0.999599820451655-0.000226448614503733i
[5 empty] | 69.183 | 0.069183 | 1.0023 | 0.067395 | 1 | 3.7383e-05 | 1 | -0.00029432 | 125.1946 | 1.5628 | 1.0014 | 0.052116 | 1 | 0.00034775 | 0.9996 | -0.00086938 | 54.901 | -90.5023 | 89.4977 |  | 1000000000 | 4786.2875 |  | 53.2685 | -86.5763 | 27.0274 | -3.8264 | 0 | 0 | 7.71245026953693E-07+0.00124196999102618i | 0.001241970310314i | 0.999999742918315-0.000620985075527855i | 0.166666538125829-0.000206994998504363i | 0.833333461874171+0.000206994998504363i | 0.999599784137852-0.000248294548687904i
[5 empty] | 75.858 | 0.075858 | 1.0027 | 0.073875 | 1 | 4.099e-05 | 1 | -0.00032272 | 137.273 | 1.5635 | 1.0016 | 0.057133 | 1 | 0.0003813 | 0.9996 | -0.00095326 | 54.0994 | -90.6345 | 89.3655 |  | 1000000000 | 5754.4362 |  | 52.4709 | -86.331 | 27.0234 | -4.1943 | 0 | 0 | 0.0000009272489730483+0.00136179920905487i | 0.001361799629964i | 0.999999690916989-0.000680899709946912i | 0.166666512125171-0.000226966534842478i | 0.833333487874829+0.000226966534842478i | 0.999599740474255-0.000272250776701008i
[5 empty] | 83.176 | 0.083176 | 1.0033 | 0.080972 | 1 | 4.4944e-05 | 1 | -0.00035385 | 150.5151 | 1.5642 | 1.002 | 0.062631 | 1 | 0.00041809 | 0.9996 | -0.0010452 | 53.2976 | -90.7717 | 89.2283 |  | 1000000000 | 6918.247 |  | 51.6739 | -86.0548 | 27.0186 | -4.5972 | 0 | 0 | 1.11478119102504E-06+0.00149317150375458i | 0.001493172058608i | 0.99999962840624-0.000746585890486249i | 0.166666480869801-0.00024886191729243i | 0.833333519130199+0.00024886191729243i | 0.999599687986288-0.000298514687296907i
[5 empty] | 91.201 | 0.091201 | 1.004 | 0.088746 | 1 | 4.9281e-05 | 1 | -0.00038799 | 165.0365 | 1.5647 | 1.0024 | 0.068656 | 1 | 0.00045843 | 0.9996 | -0.0011461 | 52.4953 | -90.9152 | 89.0848 |  | 1000000000 | 8317.6224 |  | 50.8773 | -85.7454 | 27.0129 | -5.0385 | 0 | 0 | 0.0000013402714139632+0.00163723579011083i | 0.001637236521558i | 0.999999553242821-0.000818618077666502i | 0.166666443288098-0.000272872631685138i | 0.833333556711902+0.000272872631685138i | 0.999599624874356-0.000327315968586684i
[5 empty] | 100 | 0.1 | 1.0047 | 0.097256 | 1 | 5.4035e-05 | 1 | -0.00042542 | 180.9585 | 1.5653 | 1.0028 | 0.075256 | 1 | 0.00050265 | 0.9996 | -0.0012566 | 51.6926 | -91.066 | 88.934 |  | 1000000000 | 10000 |  | 50.0815 | -85.4003 | 27.006 | -5.5216 | 0 | 0 | 1.61136354703828E-06+0.00179519483576221i | 0.0017951958i | 0.999999462878762-0.000897597658727967i | 0.166666398106076-0.000299199139293702i | 0.833333601893924+0.000299199139293702i | 0.999599548999029-0.000358895073976571i
[5 empty] | 109.65 | 0.10965 | 1.0057 | 0.10657 | 1 | 5.925e-05 | 1 | -0.00046648 | 198.4205 | 1.5658 | 1.0034 | 0.082487 | 1 | 0.00055116 | 0.9996 | -0.0013779 | 50.8891 | -91.2252 | 88.7748 |  | 1000000000 | 12023.1225 |  | 49.2863 | -85.0167 | 26.9977 | -6.0506 | 0 | 0 | 1.93736202702688E-06+0.00196843092351124i | 0.0019684321947i | 0.999999354212574-0.000984215779564683i | 0.166666343772995-0.000328071820585207i | 0.833333656227005+0.000328071820585207i | 0.999599457756121-0.000393528344273069i
[5 empty] | 120.23 | 0.12023 | 1.0069 | 0.11677 | 1 | 6.4967e-05 | 1 | -0.00051149 | 217.5654 | 1.5662 | 1.0041 | 0.090404 | 1 | 0.00060434 | 0.9996 | -0.0015109 | 50.0851 | -91.3939 | 88.6061 |  | 1000000000 | 14455.2529 |  | 48.4922 | -84.5915 | 26.9878 | -6.6293 | 0 | 0 | 2.32926648002785E-06+0.00215836223453817i | 0.00215836391034i | 0.999999223577719-0.00107918153600934i | 0.166666278455587-0.000359727039089695i | 0.833333721544413+0.000359727039089695i | 0.999599348066993-0.000431499295491986i
[5 empty] | 131.83 | 0.13183 | 1.0082 | 0.12792 | 1 | 7.1235e-05 | 1 | -0.00056084 | 238.556 | 1.5666 | 1.0049 | 0.099072 | 1 | 0.00066265 | 0.9996 | -0.0016566 | 49.2803 | -91.5734 | 88.4266 |  | 1000000000 | 17379.1489 |  | 47.6993 | -84.1214 | 26.9759 | -7.2622 | 0 | 0 | 0.0000028004121469527+0.00236660441398161i | 0.00236660662314i | 0.99999906652911-0.00118330275913668i | 0.166666199931309-0.000394434068996935i | 0.833333800068691+0.000394434068996935i | 0.999599216199299-0.00047313091846165i
[5 empty] | 144.54 | 0.14454 | 1.0099 | 0.1401 | 1 | 7.8103e-05 | 1 | -0.00061491 | 261.5553 | 1.567 | 1.0059 | 0.10855 | 1 | 0.00072654 | 0.9996 | -0.0018163 | 48.4752 | -91.7647 | 88.2353 |  | 1000000000 | 20891.8116 |  | 46.9085 | -83.603 | 26.9616 | -7.9535 | 0 | 0 | 3.36642938003617E-06+0.00259477309760928i | 0.00259477600932i | 0.99999887785662-0.0012973872765682i | 0.166666105595103-0.00043246218293488i | 0.833333894404897+0.00043246218293488i | 0.999599057778336-0.000518746199439272i
[5 empty] | 158.49 | 0.15849 | 1.0119 | 0.15341 | 1 | 8.5641e-05 | 1 | -0.00067425 | 286.7985 | 1.5673 | 1.0071 | 0.11893 | 1 | 0.00079666 | 0.9996 | -0.0019916 | 47.6681 | -91.9692 | 88.0308 |  | 1000000000 | 25119.0801 |  | 46.1185 | -83.0314 | 26.9445 | -8.7096 | 0 | 0 | 4.04759535799215E-06+0.00284520198467167i | 0.00284520582342i | 0.999998650801183-0.00142260195191322i | 0.16666599206744-0.000474200330778612i | 0.83333400793256+0.000474200330778612i | 0.999598867128831-0.000568811675662201i
[5 empty] | 173.78 | 0.17378 | 1.0143 | 0.16795 | 1 | 9.3903e-05 | 1 | -0.0007393 | 314.4665 | 1.5676 | 1.0085 | 0.13028 | 1 | 0.00087351 | 0.9996 | -0.0021838 | 46.86 | -92.188 | 87.812 |  | 1000000000 | 30199.4884 |  | 45.3309 | -82.4031 | 26.9241 | -9.5346 | 0 | 0 | 0.0000048662328360205+0.00311968620085701i | 0.00311969126124i | 0.999998377921863-0.00155984436552426i | 0.166665855627861-0.000519947700142835i | 0.833334144372139+0.000519947700142835i | 0.999598638003006-0.000623686208474226i
[5 empty] | 190.55 | 0.19055 | 1.0171 | 0.18381 | 1 | 0.00010296 | 1 | -0.00081065 | 344.8126 | 1.5679 | 1.0103 | 0.14269 | 1 | 0.00095781 | 0.9996 | -0.0023945 | 46.0502 | -92.4222 | 87.5778 |  | 1000000000 | 36309.3025 |  | 44.5455 | -81.7129 | 26.8996 | -10.4349 | 0 | 0 | 5.85074451397993E-06+0.00342073892559455i | 0.0034207455969i | 0.999998049751067-0.00171037113057518i | 0.166665691542581-0.000570123154265758i | 0.833334308457419+0.000570123154265758i | 0.999598362451418-0.000683872205447316i
[5 empty] | 208.93 | 0.20893 | 1.0206 | 0.20109 | 1 | 0.0001129 | 1 | -0.00088884 | 378.0721 | 1.5682 | 1.0123 | 0.15625 | 1 | 0.0010502 | 0.9996 | -0.0026255 | 45.2388 | -92.6726 | 87.3274 |  | 1000000000 | 43651.7449 |  | 43.7634 | -80.9564 | 26.8703 | -11.4154 | 0 | 0 | 7.03387669398481E-06+0.00375069379094271i | 0.00375070258494i | 0.999997655373336-0.00187534909385446i | 0.166665494353884-0.000625115631823785i | 0.833334505646116+0.000625115631823785i | 0.999598031308966-0.000749836171042785i
[5 empty] | 229.09 | 0.22909 | 1.0247 | 0.21989 | 1 | 0.00012379 | 1 | -0.0009746 | 414.5527 | 1.5684 | 1.0148 | 0.17104 | 1 | 0.0011515 | 0.9996 | -0.0028788 | 44.425 | -92.9405 | 87.0595 |  | 1000000000 | 52482.2281 |  | 42.9845 | -80.1278 | 26.8354 | -12.4829 | 0 | 0 | 0.0000084567852759454+0.00411260246504879i | 0.00411261405822i | 0.999997181069985-0.00205630413071282i | 0.166665257202454-0.000685433744174798i | 0.833334742797546+0.000685433744174798i | 0.999597633056891-0.000822188147339617i
[5 empty] | 251.19 | 0.25119 | 1.0296 | 0.24033 | 1 | 0.00013573 | 1 | -0.0010686 | 454.5438 | 1.5686 | 1.0178 | 0.18718 | 1 | 0.0012626 | 0.9996 | -0.0031565 | 43.6089 | -93.2263 | 86.7737 |  | 1000000000 | 63096.4161 |  | 42.21 | -79.2219 | 26.7939 | -13.6427 | 0 | 0 | 0.0000101671119899782+0.00450933704764626i | 0.00450935233002i | 0.999996610960373-0.00225467234447238i | 0.166664972148002-0.00075155617460771i | 0.833335027851998+0.00075155617460771i | 0.999597154361247-0.000901502263041697i
[5 empty] | 275.42 | 0.27542 | 1.0355 | 0.26251 | 1 | 0.00014882 | 1 | -0.0011717 | 498.3893 | 1.5688 | 1.0213 | 0.20475 | 1 | 0.0013844 | 0.9996 | -0.003461 | 42.7898 | -93.5306 | 86.4694 |  | 1000000000 | 75856.1764 |  | 41.4404 | -78.233 | 26.7444 | -14.901 | 0 | 0 | 0.0000122231661310312+0.00494430812722829i | 0.00494432827236i | 0.999995925607969-0.00247215909982387i | 0.166664629472312-0.000824051354538048i | 0.833335370527688+0.000824051354538048i | 0.99959657890255-0.000988460281380648i
[5 empty] | 302 | 0.302 | 1.0425 | 0.28653 | 1 | 0.00016319 | 1 | -0.0012848 | 546.4872 | 1.569 | 1.0256 | 0.22389 | 1 | 0.001518 | 0.9996 | -0.003795 | 41.967 | -93.8534 | 86.1466 |  | 1000000000 | 91204 |  | 40.6764 | -77.1544 | 26.6856 | -16.2641 | 0 | 0 | 0.0000146962480479518+0.00542146475744692i | 0.005421491316i | 0.999995101245851-0.00271073901835459i | 0.166664217291992-0.000903577459574487i | 0.833335782708008+0.000903577459574487i | 0.999595886725542-0.00108385158860393i
[5 empty] | 331.13 | 0.33113 | 1.0509 | 0.31248 | 1 | 0.00017893 | 1 | -0.0014087 | 599.1996 | 1.5691 | 1.0307 | 0.24466 | 1 | 0.0016644 | 0.99959 | -0.0041611 | 41.1407 | -94.1941 | 85.8059 |  | 1000000000 | 109647.0769 |  | 39.9196 | -75.9815 | 26.616 | -17.7358 | 0 | 0 | 0.0000176680829979681+0.00594439684359365i | 0.00594443185254i | 0.999994110632064-0.0029722071740832i | 0.166663721986167-0.000990732807265608i | 0.833336278013833+0.000990732807265608i | 0.999595054957523-0.00118839373858442i
[5 empty] | 363.08 | 0.36308 | 1.0609 | 0.34044 | 1 | 0.00019619 | 1 | -0.0015446 | 657.0148 | 1.5693 | 1.0368 | 0.26721 | 1 | 0.001825 | 0.99959 | -0.0045626 | 40.3096 | -94.552 | 85.448 |  | 1000000000 | 131827.0864 |  | 39.1708 | -74.7074 | 26.5338 | -19.3218 | 0 | 0 | 0.0000212420666589885+0.00651795075866636i | 0.00651799691064i | 0.999992919301087-0.00325898691733236i | 0.166663126322223-0.00108632512644439i | 0.833336873677777+0.00108632512644439i | 0.999594054661066-0.00130305542946923i
[5 empty] | 398.11 | 0.39811 | 1.0728 | 0.37048 | 1 | 0.00021512 | 1 | -0.0016937 | 720.4036 | 1.5694 | 1.0441 | 0.29161 | 1 | 0.0020011 | 0.99959 | -0.0050028 | 39.4735 | -94.9252 | 85.0748 |  | 1000000000 | 158491.5721 |  | 38.4316 | -73.3271 | 26.437 | -21.0248 | 0 | 0 | 0.000025538652340007+0.00714679315893654i | 0.00714685399938i | 0.999991487101393-0.00357341178961016i | 0.16666241022461-0.00119113219315609i | 0.83333758977539+0.00119113219315609i | 0.999592852125296-0.00142876937368933i
[5 empty] | 436.52 | 0.43652 | 1.0869 | 0.40262 | 1 | 0.00023588 | 1 | -0.0018571 | 789.9086 | 1.5695 | 1.0528 | 0.31796 | 1 | 0.0021942 | 0.99959 | -0.0054854 | 38.6318 | -95.311 | 84.689 |  | 1000000000 | 190549.7104 |  | 37.7036 | -71.8353 | 26.3233 | -22.8471 | 0 | 0 | 0.0000307043368500404+0.00783630850228965i | 0.00783638870616i | 0.999989765200099-0.00391817430213798i | 0.166661549277192-0.00130605141704827i | 0.833338450722808+0.00130605141704827i | 0.999591406351222-0.00156661170692643i
[5 empty] | 478.63 | 0.47863 | 1.1037 | 0.43688 | 1 | 0.00025863 | 1 | -0.0020362 | 866.109 | 1.5696 | 1.0631 | 0.34633 | 1 | 0.0024059 | 0.99959 | -0.0060146 | 37.7841 | -95.7059 | 84.2941 |  | 1000000000 | 229086.6769 |  | 36.9887 | -70.2283 | 26.1906 | -24.7884 | 0 | 0 | 0.0000369139748399583+0.00859223993140267i | 0.00859234565754i | 0.999987695311438-0.00429614639717914i | 0.166660514337527-0.00143203998856711i | 0.833339485662473+0.00143203998856711i | 0.999589668404473-0.00171773017112683i
[5 empty] | 524.81 | 0.52481 | 1.1235 | 0.47322 | 1 | 0.00028358 | 1 | -0.0022327 | 949.6743 | 1.5697 | 1.0754 | 0.37679 | 1 | 0.002638 | 0.99959 | -0.0065949 | 36.9296 | -96.1054 | 83.8946 |  | 1000000000 | 275425.5361 |  | 36.2887 | -68.5022 | 26.0361 | -26.8474 | 0 | 0 | 0.0000443807505300375+0.00942122770178698i | 0.00942136707798i | 0.99998520637272-0.00471064869489758i | 0.166659269874912-0.0015702046169645i | 0.833340730125088+0.0015702046169645i | 0.999587578625106-0.00188345171942083i
[5 empty] | 575.44 | 0.57544 | 1.1468 | 0.51157 | 1 | 0.00031094 | 1 | -0.0024481 | 1041.2922 | 1.5698 | 1.0901 | 0.40936 | 1 | 0.0028925 | 0.99958 | -0.0072311 | 36.0682 | -96.5036 | 83.4964 |  | 1000000000 | 331131.1936 |  | 35.606 | -66.6561 | 25.8574 | -29.0189 | 0 | 0 | 0.0000533568133089801+0.0103300909806867i | 0.01033027471152i | 0.999982214332297-0.00516509142292976i | 0.166657773864448-0.00172168183011445i | 0.833342226135552+0.00172168183011445i | 0.999585066450703-0.00206513889802818i
[5 empty] | 630.96 | 0.63096 | 1.1743 | 0.5518 | 1 | 0.00034094 | 1 | -0.0026842 | 1141.7588 | 1.5699 | 1.1074 | 0.44405 | 1 | 0.0031715 | 0.99958 | -0.0079288 | 35.1996 | -96.8941 | 83.1059 |  | 1000000000 | 398110.5216 |  | 34.943 | -64.6896 | 25.6519 | -31.296 | 0 | 0 | 0.0000641494095939832+0.0113267252125533i | 0.01132696741968i | 0.999978616772016-0.00566342315795197i | 0.166655975098401-0.00188778753542555i | 0.833344024901599+0.00188778753542555i | 0.999582045902885-0.00226436918067956i
[5 empty] | 691.83 | 0.69183 | 1.2065 | 0.59373 | 1 | 0.00037383 | 1 | -0.0029432 | 1251.9065 | 1.57 | 1.1279 | 0.4808 | 1 | 0.0034775 | 0.99958 | -0.0086937 | 34.3238 | -97.2694 | 82.7306 |  | 1000000000 | 478628.7489 |  | 34.3022 | -62.6057 | 25.417 | -33.6675 | 0 | 0 | 0.0000771235212250199+0.0124193838177531i | 0.01241970310314i | 0.999974292027414-0.0062097717300119i | 0.166653812746462-0.00206989730295885i | 0.833346187253538+0.00206989730295885i | 0.999578414850958-0.00248279130167352i
[5 empty] | 758.58 | 0.75858 | 1.2441 | 0.63714 | 1 | 0.0004099 | 1 | -0.0032272 | 1372.6944 | 1.5701 | 1.152 | 0.51954 | 1 | 0.003813 | 0.99957 | -0.0095325 | 33.4411 | -97.6218 | 82.3782 |  | 1000000000 | 575443.6164 |  | 33.6861 | -60.4091 | 25.1504 | -36.1204 | 0 | 0 | 0.0000927234786329834+0.0136175753943751i | 0.01361799629964i | 0.999969091982724-0.00680889292321475i | 0.166651212753561-0.00226959589906252i | 0.833348787246439+0.00226959589906252i | 0.999574048966022-0.0027223045105023i
[5 empty] | 831.76 | 0.83176 | 1.2878 | 0.68171 | 1 | 0.00044944 | 1 | -0.0035385 | 1505.1178 | 1.5701 | 1.1804 | 0.56013 | 1 | 0.0041809 | 0.99956 | -0.010452 | 32.5521 | -97.9434 | 82.0566 |  | 1000000000 | 691824.6976 |  | 33.0974 | -58.1083 | 24.8503 | -38.6374 | 0 | 0 | 0.000111476068616945+0.0149311657387869i | 0.01493172058608i | 0.9999628410343-0.00746572158073115i | 0.166648087321897-0.00248852762313115i | 0.833351912678103+0.00248852762313115i | 0.999568800855526-0.00298487893806501i
[5 empty] | 912.01 | 0.91201 | 1.3386 | 0.72715 | 1 | 0.00049281 | 1 | -0.0038799 | 1650.3347 | 1.5702 | 1.2136 | 0.60238 | 1 | 0.0045842 | 0.99956 | -0.01146 | 31.6577 | -98.2271 | 81.7729 |  | 1000000000 | 831762.2401 |  | 32.5385 | -55.714 | 24.5148 | -41.1999 | 0 | 0 | 0.000134024177522951+0.0163716337781171i | 0.01637236521558i | 0.999955324874979-0.00818599974763653i | 0.166644329303746-0.00272860562968618i | 0.833355670696254+0.00272860562968618i | 0.999562490654038-0.00327280648002676i
[5 empty] | 1000 | 1 | 1.3971 | 0.77307 | 1 | 0.00054035 | 1 | -0.0042542 | 1809.5576 | 1.5702 | 1.2524 | 0.64604 | 1 | 0.0050265 | 0.99955 | -0.012566 | 30.7591 | -98.467 | 81.533 |  | 1000000000 | 1000000 |  | 32.0117 | -53.2407 | 24.1431 | -43.7863 | 0 | 0 | 0.000161132070573999+0.0179509937775874i | 0.017951958i | 0.999946288732817-0.0089757379431257i | 0.166639811321571-0.00299183229626457i | 0.833360188678429+0.00299183229626457i | 0.999554904554866-0.00358848513039642i
[5 empty] | 1096.5 | 1.0965 | 1.4644 | 0.8191 | 1 | 0.0005925 | 1 | -0.0046647 | 1984.1799 | 1.5703 | 1.2975 | 0.69084 | 1 | 0.0055116 | 0.99954 | -0.013779 | 29.8575 | -98.6589 | 81.3411 |  | 1000000000 | 1202312.25 |  | 31.5188 | -50.705 | 23.7346 | -46.375 | 0 | 0 | 0.00019373000971401+0.0196830507826213i | 0.019684321947i | 0.999935422496029-0.0098418431803558i | 0.166634378331714-0.00328050846377022i | 0.833365621668286+0.00328050846377022i | 0.999545782336763-0.00393466962594092i
[5 empty] | 1202.3 | 1.2023 | 1.5414 | 0.86485 | 1 | 0.00064967 | 1 | -0.0051148 | 2175.6311 | 1.5703 | 1.3497 | 0.7364 | 1 | 0.0060433 | 0.99952 | -0.015108 | 28.9548 | -98.8008 | 81.1992 |  | 1000000000 | 1445525.29 |  | 31.0615 | -48.1272 | 23.2895 | -48.9424 | 0 | 0 | 0.000232917696135981+0.0215819633402132i | 0.0215836391034i | 0.999922359562316-0.0107914006076617i | 0.166627847050644-0.00359699389003553i | 0.833372152949356+0.00359699389003553i | 0.99953481641942-0.00431418378309664i
[5 empty] | 1318.3 | 1.3183 | 1.6292 | 0.90993 | 1 | 0.00071235 | 1 | -0.0056083 | 2385.5397 | 1.5704 | 1.41 | 0.78238 | 1 | 0.0066264 | 0.99951 | -0.016566 | 28.0528 | -98.8936 | 81.1064 |  | 1000000000 | 1737914.89 |  | 30.6407 | -45.5288 | 22.8086 | -51.4666 | 0 | 0 | 0.000280028275153055+0.0236638571342552i | 0.0236660662314i | 0.999906655498924-0.011832480836275i | 0.166619995287474-0.00394397618904253i | 0.833380004712526+0.00394397618904253i | 0.99952163397958-0.00473024250948782i
[5 empty] | 1445.4 | 1.4454 | 1.7288 | 0.95397 | 1 | 0.00078103 | 1 | -0.006149 | 2615.5344 | 1.5704 | 1.4791 | 0.82835 | 1 | 0.0072652 | 0.99949 | -0.018162 | 27.1536 | -98.9405 | 81.0595 |  | 1000000000 | 2089181.16 |  | 30.2568 | -42.9337 | 22.2935 | -53.9255 | 0 | 0 | 0.000336624239251959+0.025944848479521i | 0.0259477600932i | 0.999887789401916-0.0129731521350152i | 0.166610562626791-0.0043241414132535i | 0.833389437373209+0.0043241414132535i | 0.999505798136026-0.00518605614696734i
[5 empty] | 1584.9 | 1.5849 | 1.8415 | 0.99674 | 1 | 0.00085641 | 1 | -0.0067424 | 2867.9676 | 1.5704 | 1.5582 | 0.874 | 1 | 0.0079664 | 0.99947 | -0.019915 | 26.2572 | -98.9472 | 81.0528 |  | 1000000000 | 2511908.01 |  | 29.9092 | -40.3601 | 21.7452 | -56.3051 | 0 | 0 | 0.000404732504533989+0.0284482196396898i | 0.0284520582342i | 0.999865085524618-0.0142250694555198i | 0.166599211249244-0.0047413699399483i | 0.833400788750756+0.0047413699399483i | 0.999486742231539-0.00568626339086744i
[5 empty] | 1737.8 | 1.7378 | 1.9684 | 1.0379 | 1 | 0.00093903 | 1 | -0.0073929 | 3144.649 | 1.5705 | 1.6483 | 0.9189 | 1 | 0.0087349 | 0.99944 | -0.021836 | 25.3661 | -98.9216 | 81.0784 |  | 1000000000 | 3019948.84 |  | 29.5973 | -37.8332 | 21.1665 | -58.5862 | 0 | 0 | 0.000486584212452956+0.0311918524731892i | 0.0311969126124i | 0.999837800000479-0.0155971912508916i | 0.166585569297925-0.00519864207886487i | 0.833414430702075+0.00519864207886487i | 0.999463842718898-0.00623441903289989i
[5 empty] | 1905.5 | 1.9055 | 2.111 | 1.0773 | 1 | 0.0010296 | 1 | -0.0081063 | 3448.1117 | 1.5705 | 1.7505 | 0.96274 | 1 | 0.0095778 | 0.99941 | -0.023943 | 24.4808 | -98.8728 | 81.1272 |  | 1000000000 | 3630930.25 |  | 29.3195 | -35.3713 | 20.5594 | -60.7578 | 0 | 0 | 0.000585017972031032+0.0342007850499603i | 0.034207455969i | 0.999804986402796-0.0171020602222275i | 0.166569163671328-0.00570013084166005i | 0.833430836328672+0.00570013084166005i | 0.999436306456403-0.00683550147940568i
[5 empty] | 2089.3 | 2.0893 | 2.2705 | 1.1147 | 1 | 0.001129 | 1 | -0.0088881 | 3780.7083 | 1.5705 | 1.8659 | 1.0052 | 1.0001 | 0.010502 | 0.99937 | -0.026252 | 23.6025 | -98.811 | 81.189 |  | 1000000000 | 4365174.49 |  | 29.0742 | -32.994 | 19.9271 | -62.8088 | 0 | 0 | 0.000703306038671969+0.0374982324644634i | 0.0375070258494i | 0.999765553659949-0.0187513145269347i | 0.166549448993555-0.0062497054107439i | 0.833450551006445+0.0062497054107439i | 0.999403219509964-0.007494116718675i
[5 empty] | 2290.9 | 2.2909 | 2.4486 | 1.1501 | 1 | 0.0012379 | 1 | -0.0097457 | 4145.5151 | 1.5706 | 1.9959 | 1.046 | 1.0001 | 0.011515 | 0.99933 | -0.028784 | 22.7309 | -98.7467 | 81.2533 |  | 1000000000 | 5248222.81 |  | 28.859 | -30.7141 | 19.2716 | -64.7341 | 0 | 0 | 0.000845560530615019+0.0411145483815605i | 0.0411261405822i | 0.999718130598315-0.0205601721592371i | 0.166525739911564-0.00685242473026008i | 0.833474260088436+0.00685242473026008i | 0.99936343376912-0.00821628577630044i
[5 empty] | 2511.9 | 2.5119 | 2.6469 | 1.1834 | 1 | 0.0013573 | 1.0001 | -0.010686 | 4545.4273 | 1.5706 | 2.1417 | 1.085 | 1.0001 | 0.012626 | 0.99927 | -0.03156 | 21.8667 | -98.69 | 81.31 |  | 1000000000 | 6309641.61 |  | 28.6715 | -28.545 | 18.5958 | -66.5285 | 0 | 0 | 0.00101654064929602+0.0450782424646286i | 0.0450935233002i | 0.9996611301479-0.0225429413117407i | 0.166497243225117-0.00751304041077143i | 0.833502756774883+0.00751304041077143i | 0.999315621230387-0.00900764704662738i
[5 empty] | 2754.2 | 2.7542 | 2.8671 | 1.2145 | 1 | 0.0014882 | 1.0001 | -0.011716 | 4983.883 | 1.5706 | 2.3049 | 1.122 | 1.0001 | 0.013843 | 0.99921 | -0.034604 | 21.0095 | -98.6509 | 81.3491 |  | 1000000000 | 7585617.64 |  | 28.5091 | -26.4949 | 17.9022 | -68.1908 | 0 | 0 | 0.00122207011286801+0.0494231400295043i | 0.0494432827236i | 0.999592610098154-0.0247166054830882i | 0.166462988314522-0.00823719000491738i | 0.833537011685478+0.00823719000491738i | 0.999258157762737-0.00987488161180926i
[5 empty] | 3020 | 3.02 | 3.1115 | 1.2436 | 1 | 0.0016319 | 1.0001 | -0.012847 | 5464.8633 | 1.5706 | 2.4869 | 1.157 | 1.0001 | 0.015179 | 0.99913 | -0.037942 | 20.1586 | -98.6384 | 81.3616 |  | 1000000000 | 9120400 |  | 28.3692 | -24.5688 | 17.1926 | -69.7218 | 0 | 0 | 0.00146926847179796+0.0541883584707443i | 0.05421491316i | 0.999510195853725-0.027100817582458i | 0.166421788588034-0.00903139307845738i | 0.833578211411966+0.00903139307845738i | 0.999189059201498-0.0108257018115399i
[5 empty] | 3311.3 | 3.3113 | 3.3819 | 1.2706 | 1 | 0.0017893 | 1.0001 | -0.014086 | 5991.9874 | 1.5706 | 2.6895 | 1.1898 | 1.0001 | 0.016643 | 0.99903 | -0.041599 | 19.3142 | -98.6606 | 81.3394 |  | 1000000000 | 10964707.69 |  | 28.2492 | -22.7718 | 16.4698 | -71.1219 | 0 | 0 | 0.00176629329209399+0.0594093157021131i | 0.0594443185254i | 0.99941116621142-0.029713408041498i | 0.166372284451318-0.00990155261701885i | 0.833627715548682+0.00990155261701885i | 0.999106054480339-0.0118670492642006i
[5 empty] | 3630.8 | 3.6308 | 3.6808 | 1.2957 | 1 | 0.0019619 | 1.0001 | -0.015445 | 6570.141 | 1.5706 | 2.9145 | 1.2206 | 1.0002 | 0.018248 | 0.99891 | -0.04561 | 18.4752 | -98.725 | 81.275 |  | 1000000000 | 13182708.64 |  | 28.1467 | -21.1035 | 15.7353 | -72.3949 | 0 | 0 | 0.00212346224519699+0.0651338268374163i | 0.0651799691064i | 0.999292078998866-0.0325784481691092i | 0.166312756292467-0.010855637806236i | 0.833687243707533+0.010855637806236i | 0.99900627356184-0.0130082958013321i
[5 empty] | 3981.1 | 3.9811 | 4.0108 | 1.3188 | 1 | 0.0021512 | 1.0001 | -0.016935 | 7204.0289 | 1.5707 | 3.1639 | 1.2492 | 1.0002 | 0.020009 | 0.99878 | -0.050008 | 17.6413 | -98.8383 | 81.1617 |  | 1000000000 | 15849157.21 |  | 28.0596 | -19.5638 | 14.991 | -73.5441 | 0 | 0 | 0.00255278924229196+0.0714077149310096i | 0.0714685399938i | 0.999148925348193-0.0357190624366108i | 0.166241201792951-0.0119012858218349i | 0.833758798207049+0.0119012858218349i | 0.998886379351648-0.0142583590479241i
[5 empty] | 4365.2 | 4.3652 | 4.3747 | 1.3402 | 1 | 0.0023587 | 1.0002 | -0.018568 | 7899.0799 | 1.5707 | 3.4398 | 1.2758 | 1.0002 | 0.021938 | 0.99861 | -0.054828 | 16.8118 | -99.0064 | 80.9936 |  | 1000000000 | 19054971.04 |  | 27.9856 | -18.1502 | 14.2383 | -74.5734 | 0 | 0 | 0.00306887844271697+0.0782837075676579i | 0.0783638870616i | 0.998976831076806-0.0391618966055703i | 0.166155186926214-0.0130472845946097i | 0.833844813073786+0.0130472845946097i | 0.998742321164228-0.0156274586069263i
[5 empty] | 4786.3 | 4.7863 | 4.7756 | 1.3598 | 1 | 0.0025863 | 1.0002 | -0.020359 | 8661.0845 | 1.5707 | 3.7448 | 1.3005 | 1.0003 | 0.024054 | 0.99841 | -0.060111 | 15.9862 | -99.235 | 80.765 |  | 1000000000 | 22908667.69 |  | 27.923 | -16.8597 | 13.4788 | -75.4871 | 0 | 0 | 0.00368914965658795+0.0858177690690373i | 0.0859234565754i | 0.99876998074129-0.0429353031596282i | 0.166051808390569-0.0143029615115062i | 0.833948191609431+0.0143029615115062i | 0.998569276477715-0.017126361171753i
[5 empty] | 5248.1 | 5.2481 | 5.217 | 1.3779 | 1 | 0.0028358 | 1.0002 | -0.022323 | 9496.7381 | 1.5707 | 4.0814 | 1.3233 | 1.0003 | 0.026374 | 0.99817 | -0.065903 | 15.1637 | -99.5294 | 80.4706 |  | 1000000000 | 27542553.61 |  | 27.8701 | -15.6878 | 12.7134 | -76.2896 | 0 | 0 | 0.00443482605178303+0.0940743558120693i | 0.0942136707798i | 0.998521287127679-0.0470720014948604i | 0.16592752899137-0.0156790593020115i | 0.83407247100863+0.0156790593020115i | 0.998361382072445-0.0187673947509893i
[5 empty] | 5370.3 | 5.3703 | 5.3341 | 1.3822 | 1 | 0.0029019 | 1.0003 | -0.022843 | 9717.866 | 1.5707 | 4.1708 | 1.3287 | 1.0004 | 0.026988 | 0.9981 | -0.067435 | 14.9585 | -99.6138 | 80.3862 |  | 1000000000 | 28840122.09 |  | 27.8582 | -15.413 | 12.5213 | -76.4733 | 0 | 0 | 0.00464359510583501+0.0962581281563451i | 0.0964074000474i | 0.998451655256946-0.0481663762693727i | 0.165892734149027-0.0160430213593909i | 0.834107265850973+0.0160430213593909i | 0.998303203915075-0.0192011270963073i
[5 empty] | 5432.85 | 5.4329 | 5.394 | 1.3843 | 1 | 0.0029357 | 1.0003 | -0.023109 | 9831.0538 | 1.5707 | 4.2166 | 1.3314 | 1.0004 | 0.027302 | 0.99807 | -0.068219 | 14.8554 | -99.658 | 80.342 |  | 1000000000 | 29515859.1225 |  | 27.8524 | -15.2774 | 12.4246 | -76.5632 | 0 | 0 | 0.00475231037028401+0.0973757479391658i | 0.0975302950203i | 0.998415394097782-0.0487265046137189i | 0.165874614938286-0.0162292913231943i | 0.834125385061714+0.0162292913231943i | 0.998272912586096-0.0194230534264519i
[5 empty] | 5495.4 | 5.4954 | 5.454 | 1.3864 | 1 | 0.0029695 | 1.0003 | -0.023374 | 9944.2416 | 1.5707 | 4.2624 | 1.334 | 1.0004 | 0.027616 | 0.99803 | -0.069004 | 14.7535 | -99.7028 | 80.2972 |  | 1000000000 | 30199421.16 |  | 27.8468 | -15.1451 | 12.3289 | -76.6504 | 0 | 0 | 0.00486228053556503+0.0984932449415889i | 0.0986531899932i | 0.998378713839642-0.0492866022467209i | 0.165856286577406-0.0164155408235982i | 0.834143713422594+0.0164155408235982i | 0.998242274813022-0.0196449203540696i
[5 empty] | 5559.4 | 5.5594 | 5.5154 | 1.3885 | 1 | 0.003004 | 1.0003 | -0.023647 | 10060.0533 | 1.5707 | 4.3093 | 1.3366 | 1.0004 | 0.027937 | 0.99799 | -0.069806 | 14.6505 | -99.7493 | 80.2507 |  | 1000000000 | 30906928.36 |  | 27.8412 | -15.0131 | 12.232 | -76.737 | 0 | 0 | 0.00497609869828097+0.0996365185978864i | 0.0998021153052i | 0.998340749524124-0.0498596516022111i | 0.16583731688362-0.0166060864329811i | 0.83416268311638+0.0166060864329811i | 0.998210568382989-0.019871868296667i
[5 empty] | 5623.4 | 5.6234 | 5.5768 | 1.3905 | 1 | 0.0030386 | 1.0003 | -0.023919 | 10175.8649 | 1.5707 | 4.3563 | 1.3392 | 1.0004 | 0.028259 | 0.99796 | -0.070608 | 14.5486 | -99.7964 | 80.2036 |  | 1000000000 | 31622627.56 |  | 27.8359 | -14.8843 | 12.1362 | -76.821 | 0 | 0 | 0.00509123032162795+0.100779660731067i | 0.1009510406172i | 0.998302346512872-0.0504326680587036i | 0.165818128279729-0.0167966101218445i | 0.834181871720271+0.0167966101218445i | 0.998178499577047-0.0200987526315192i
[5 empty] | 5688.9 | 5.6889 | 5.6397 | 1.3925 | 1 | 0.003074 | 1.0003 | -0.024197 | 10294.391 | 1.5707 | 4.4044 | 1.3418 | 1.0004 | 0.028588 | 0.99792 | -0.071429 | 14.4456 | -99.8452 | 80.1548 |  | 1000000000 | 32363583.21 |  | 27.8305 | -14.7557 | 12.0392 | -76.9043 | 0 | 0 | 0.00521042018153095+0.101949457500243i | 0.1021268938662i | 0.998262589223663-0.0510190801294447i | 0.165798263303078-0.0169915762500405i | 0.834201736696922+0.0169915762500405i | 0.998145304113099-0.0203308879583638i
[5 empty] | 5754.4 | 5.7544 | 5.7026 | 1.3945 | 1 | 0.0031094 | 1.0003 | -0.024476 | 10412.917 | 1.5707 | 4.4525 | 1.3443 | 1.0004 | 0.028917 | 0.99788 | -0.07225 | 14.3439 | -99.8946 | 80.1054 |  | 1000000000 | 33113119.36 |  | 27.8254 | -14.6303 | 11.9433 | -76.985 | 0 | 0 | 0.005330985468051+0.103119113310969i | 0.1033027471152i | 0.998222372498708-0.0516054569401339i | 0.165778169088658-0.0171865188851615i | 0.834221830911342+0.0171865188851615i | 0.998111729434721-0.0205629551419089i
[5 empty] | 5821.4 | 5.8214 | 5.7669 | 1.3965 | 1 | 0.0031456 | 1.0003 | -0.024761 | 10534.1573 | 1.5707 | 4.5017 | 1.3468 | 1.0004 | 0.029253 | 0.99784 | -0.07309 | 14.241 | -99.9458 | 80.0542 |  | 1000000000 | 33888697.96 |  | 27.8203 | -14.5053 | 11.8462 | -77.065 | 0 | 0 | 0.00545573465263505+0.104315407609181i | 0.1045055283012i | 0.998180759476465-0.0522052253246435i | 0.165757377557894-0.0173859012681968i | 0.834242622442106+0.0173859012681968i | 0.998076993716259-0.0208002655390744i
[5 empty] | 5888.4 | 5.8884 | 5.8313 | 1.3985 | 1 | 0.0031818 | 1.0003 | -0.025045 | 10655.3976 | 1.5707 | 4.551 | 1.3493 | 1.0004 | 0.02959 | 0.9978 | -0.07393 | 14.1393 | -99.9976 | 80.0024 |  | 1000000000 | 34673254.56 |  | 27.8153 | -14.3833 | 11.7502 | -77.1425 | 0 | 0 | 0.00558192262691104+0.105511550996127i | 0.1057083094872i | 0.998138665805673-0.0528049559584239i | 0.165736346228848-0.0175852584993545i | 0.834263653771152+0.0175852584993545i | 0.998041861595646-0.021037503012388i
[5 empty] | 5957 | 5.957 | 5.8973 | 1.4004 | 1 | 0.0032189 | 1.0003 | -0.025337 | 10779.5333 | 1.5707 | 4.6014 | 1.3517 | 1.0004 | 0.029934 | 0.99776 | -0.07479 | 14.0364 | -100.0512 | 79.9488 |  | 1000000000 | 35485849 |  | 27.8104 | -14.2616 | 11.6529 | -77.2194 | 0 | 0 | 0.00571261459337002+0.106736100834007i | 0.106939813806i | 0.998095068948198-0.0534189689513889i | 0.165714564234438-0.0177893501390012i | 0.834285435765562+0.0177893501390012i | 0.998005479988269-0.0212803294448762i
[5 empty] | 6025.6 | 6.0256 | 5.9633 | 1.4023 | 1 | 0.0032559 | 1.0003 | -0.025629 | 10903.6689 | 1.5707 | 4.6519 | 1.3541 | 1.0005 | 0.030279 | 0.99771 | -0.075649 | 13.9348 | -100.1055 | 79.8945 |  | 1000000000 | 36307855.36 |  | 27.8057 | -14.143 | 11.5568 | -77.2937 | 0 | 0 | 0.00584481449875796+0.107960488795629i | 0.1081713181248i | 0.998050968289692-0.0540329414495499i | 0.165692530916874-0.0179934147992715i | 0.834307469083126+0.0179934147992715i | 0.99796868323663-0.0215230776896837i
[5 empty] | 6095.8 | 6.0958 | 6.0308 | 1.4042 | 1 | 0.0032939 | 1.0003 | -0.025927 | 11030.6998 | 1.5707 | 4.7037 | 1.3566 | 1.0005 | 0.030631 | 0.99767 | -0.076529 | 13.832 | -100.1616 | 79.8384 |  | 1000000000 | 37158777.64 |  | 27.801 | -14.0246 | 11.4594 | -77.3674 | 0 | 0 | 0.00598165867963496+0.109213264389954i | 0.1094315455764i | 0.998005317522509-0.0546611915981653i | 0.165669723553394-0.018202210731659i | 0.834330276446606+0.018202210731659i | 0.997930598694103-0.0217714058398589i
[5 empty] | 6166 | 6.166 | 6.0983 | 1.4061 | 1 | 0.0033318 | 1.0003 | -0.026226 | 11157.7308 | 1.5707 | 4.7554 | 1.3589 | 1.0005 | 0.030984 | 0.99763 | -0.077408 | 13.7303 | -100.2183 | 79.7817 |  | 1000000000 | 38019556 |  | 27.7965 | -13.9093 | 11.3631 | -77.4386 | 0 | 0 | 0.00612008153362198+0.110465866534719i | 0.110691773028i | 0.997959139264814-0.0552893983555027i | 0.16564665307773-0.0184109777557865i | 0.83435334692227+0.0184109777557865i | 0.997892079872725-0.0220196502512788i
[5 empty] | 6237.8 | 6.2378 | 6.1675 | 1.4079 | 1 | 0.0033706 | 1.0004 | -0.026531 | 11287.657 | 1.5707 | 4.8083 | 1.3613 | 1.0005 | 0.031344 | 0.99758 | -0.078308 | 13.6276 | -100.2769 | 79.7231 |  | 1000000000 | 38910148.84 |  | 27.792 | -13.7944 | 11.2657 | -77.509 | 0 | 0 | 0.00626329215017996+0.111746836518095i | 0.1119807236124i | 0.997911362895684-0.0559318778101413i | 0.165622784641637-0.0186244727530158i | 0.834377215358363+0.0186244727530158i | 0.997852234135416-0.0222734650516661i
[5 empty] | 6309.6 | 6.3096 | 6.2366 | 1.4098 | 1 | 0.0034094 | 1.0004 | -0.026836 | 11417.5832 | 1.5707 | 4.8613 | 1.3636 | 1.0005 | 0.031705 | 0.99753 | -0.079208 | 13.5261 | -100.336 | 79.664 |  | 1000000000 | 39811052.16 |  | 27.7876 | -13.6824 | 11.1693 | -77.5771 | 0 | 0 | 0.00640815375432502+0.113027620846017i | 0.1132696741968i | 0.997863034810514-0.0565743108185444i | 0.165598641040946-0.0188379368076695i | 0.834401358959054+0.0188379368076695i | 0.997811934597062-0.0225271902640805i
[5 empty] | 6383.05 | 6.383 | 6.3073 | 1.4116 | 1 | 0.0034491 | 1.0004 | -0.027148 | 11550.4952 | 1.5707 | 4.9155 | 1.3659 | 1.0005 | 0.032074 | 0.99748 | -0.080128 | 13.4235 | -100.3972 | 79.6028 |  | 1000000000 | 40743327.3025 |  | 27.7833 | -13.5708 | 11.0719 | -77.6444 | 0 | 0 | 0.00655805243412699+0.114337643917148i | 0.1145882455119i | 0.997813025292145-0.0572314586442109i | 0.165573657927646-0.0190562739861913i | 0.834426342072354+0.0190562739861913i | 0.997770239659161-0.0227866524623261i
[5 empty] | 6456.5 | 6.4565 | 6.3781 | 1.4134 | 1 | 0.0034888 | 1.0004 | -0.027461 | 11683.4072 | 1.5707 | 4.9697 | 1.3682 | 1.0005 | 0.032443 | 0.99744 | -0.081048 | 13.3221 | -100.4589 | 79.5411 |  | 1000000000 | 41686392.25 |  | 27.7792 | -13.4621 | 10.9755 | -77.7094 | 0 | 0 | 0.00670967834196201+0.115647468197414i | 0.115906816827i | 0.997762438511506-0.0578885567358539i | 0.165548386943006-0.0192745780329023i | 0.834451613056994+0.0192745780329023i | 0.997728070370158-0.0230460187829407i
[5 empty] | 6531.7 | 6.5317 | 6.4506 | 1.4151 | 1 | 0.0035294 | 1.0004 | -0.02778 | 11819.4859 | 1.5707 | 5.0253 | 1.3705 | 1.0005 | 0.03282 | 0.99739 | -0.08199 | 13.2194 | -100.5226 | 79.4774 |  | 1000000000 | 42663104.89 |  | 27.775 | -13.3537 | 10.8778 | -77.7736 | 0 | 0 | 0.00686670601969097+0.11698829166981i | 0.1172568040686i | 0.997710048462237-0.0585612585490021i | 0.165522215663385-0.019498048611635i | 0.834477784336615+0.019498048611635i | 0.997684405222133-0.023311464244139i
[5 empty] | 6606.9 | 6.6069 | 6.5231 | 1.4169 | 1 | 0.00357 | 1.0004 | -0.0281 | 11955.5646 | 1.5707 | 5.0809 | 1.3727 | 1.0006 | 0.033198 | 0.99733 | -0.082932 | 13.118 | -100.5869 | 79.4131 |  | 1000000000 | 43651127.61 |  | 27.771 | -13.2482 | 10.7813 | -77.8355 | 0 | 0 | 0.00702554364836205+0.118328901935107i | 0.1186067913102i | 0.997657053428195-0.0592339070196047i | 0.165495742725273-0.0197214836558512i | 0.834504257274727+0.0197214836558512i | 0.997640243449835-0.023576806929504i
[5 empty] | 6683.85 | 6.6839 | 6.5973 | 1.4186 | 1 | 0.0036116 | 1.0004 | -0.028427 | 12094.81 | 1.5707 | 5.1378 | 1.3749 | 1.0006 | 0.033584 | 0.99728 | -0.083895 | 13.0154 | -100.6533 | 79.3467 |  | 1000000000 | 44673850.8225 |  | 27.767 | -13.143 | 10.6836 | -77.8966 | 0 | 0 | 0.00718995095025698+0.119700486656683i | 0.1199881944783i | 0.997602198925753-0.0599221530211232i | 0.165468341508291-0.0199500811094472i | 0.834531658491709+0.0199500811094472i | 0.997594540204066-0.0238482168877606i
[5 empty] | 6760.8 | 6.7608 | 6.6715 | 1.4203 | 1 | 0.0036532 | 1.0004 | -0.028754 | 12234.0555 | 1.5707 | 5.1947 | 1.3771 | 1.0006 | 0.03397 | 0.99723 | -0.084859 | 12.914 | -100.7202 | 79.2798 |  | 1000000000 | 45708416.64 |  | 27.7632 | -13.0407 | 10.587 | -77.9555 | 0 | 0 | 0.00735625280616203+0.121071842956884i | 0.1213695976464i | 0.997546711076826-0.0606103418715603i | 0.165440624532306-0.020178640492814i | 0.834559375467694+0.020178640492814i | 0.997548317607879-0.0241195167976398i
[5 empty] | 6839.55 | 6.8396 | 6.7474 | 1.422 | 1 | 0.0036958 | 1.0004 | -0.029089 | 12376.5581 | 1.5707 | 5.253 | 1.3793 | 1.0006 | 0.034366 | 0.99717 | -0.085845 | 12.8115 | -100.7893 | 79.2107 |  | 1000000000 | 46779444.2025 |  | 27.7594 | -12.9387 | 10.4892 | -78.0135 | 0 | 0 | 0.00752840598072202+0.122475038537791i | 0.1227833143389i | 0.997489269590344-0.0613145688504752i | 0.165411932336546-0.0204125064229652i | 0.834588067663454+0.0204125064229652i | 0.997500476418493-0.0243970476822274i
[5 empty] | 6918.3 | 6.9183 | 6.8234 | 1.4237 | 1 | 0.0037383 | 1.0004 | -0.029424 | 12519.0608 | 1.5707 | 5.3113 | 1.3814 | 1.0006 | 0.034761 | 0.99712 | -0.086831 | 12.7101 | -100.8589 | 79.1411 |  | 1000000000 | 47862874.89 |  | 27.7557 | -12.8395 | 10.3925 | -78.0694 | 0 | 0 | 0.00770254270360404+0.123877989340753i | 0.1241970310314i | 0.997431164915961-0.0620187345835719i | 0.165382909549399-0.0206463315567922i | 0.834617090450601+0.0206463315567922i | 0.997452092017195-0.0246744607071066i
[5 empty] | 6998.9 | 6.9989 | 6.9012 | 1.4254 | 1 | 0.0037819 | 1.0004 | -0.029766 | 12664.9111 | 1.5707 | 5.371 | 1.3835 | 1.0006 | 0.035166 | 0.99706 | -0.08784 | 12.6076 | -100.9307 | 79.0693 |  | 1000000000 | 48984601.21 |  | 27.7521 | -12.7406 | 10.2946 | -78.1243 | 0 | 0 | 0.007882823886326+0.125313641955815i | 0.1256439588462i | 0.997371008575197-0.0627393784684492i | 0.165352862685612-0.0208856069926358i | 0.834647137314388+0.0208856069926358i | 0.997402008849134-0.0249582673194288i
[5 empty] | 7079.5 | 7.0795 | 6.9791 | 1.427 | 1 | 0.0038254 | 1.0005 | -0.030109 | 12810.7614 | 1.5707 | 5.4307 | 1.3856 | 1.0006 | 0.03557 | 0.997 | -0.088849 | 12.5062 | -101.0031 | 78.9969 |  | 1000000000 | 50119320.25 |  | 27.7485 | -12.6445 | 10.1978 | -78.1772 | 0 | 0 | 0.00806518216530705+0.126749032214269i | 0.127090886661i | 0.99731015766974-0.0634599567065731i | 0.165322469639115-0.0211248387023782i | 0.834677530360885+0.0211248387023782i | 0.99735135743583-0.0252419476852581i
[5 empty] | 7161.95 | 7.162 | 7.0587 | 1.4286 | 1 | 0.00387 | 1.0005 | -0.030459 | 12959.9594 | 1.5707 | 5.4918 | 1.3877 | 1.0006 | 0.035984 | 0.99694 | -0.089881 | 12.4038 | -101.0776 | 78.9224 |  | 1000000000 | 51293527.8025 |  | 27.745 | -12.5488 | 10.0999 | -78.2292 | 0 | 0 | 0.00825387484541695+0.128217094183541i | 0.1285710255981i | 0.997247191481031-0.0641970055618731i | 0.165291020859097-0.0213695156972568i | 0.834708979140903+0.0213695156972568i | 0.997298955891706-0.0255320072328922i
[5 empty] | 7244.4 | 7.2444 | 7.1383 | 1.4302 | 1 | 0.0039145 | 1.0005 | -0.03081 | 13109.1574 | 1.5707 | 5.5529 | 1.3897 | 1.0007 | 0.036398 | 0.99688 | -0.090913 | 12.3025 | -101.1527 | 78.8473 |  | 1000000000 | 52481331.36 |  | 27.7416 | -12.4558 | 10.0031 | -78.279 | 0 | 0 | 0.00844474025372199+0.129684875253408i | 0.1300511645352i | 0.997183498639931-0.0649339841277339i | 0.165259209957713-0.021614145875568i | 0.834740790042287+0.021614145875568i | 0.997245960580559-0.0258219316977636i
[5 empty] | 7328.75 | 7.3288 | 7.2198 | 1.4318 | 1 | 0.0039601 | 1.0005 | -0.031168 | 13261.7936 | 1.5707 | 5.6155 | 1.3918 | 1.0007 | 0.036822 | 0.99681 | -0.091969 | 12.2001 | -101.2301 | 78.7699 |  | 1000000000 | 53710576.5625 |  | 27.7383 | -12.3633 | 9.9051 | -78.328 | 0 | 0 | 0.00864225198831603+0.13118618622859i | 0.1315654121925i | 0.997117586168049-0.0656878722476931i | 0.165226291335281-0.0218643643714317i | 0.834773708664719+0.0218643643714317i | 0.997191130044851-0.0261183959065215i
[5 empty] | 7413.1 | 7.4131 | 7.3013 | 1.4334 | 1 | 0.0040057 | 1.0005 | -0.031527 | 13414.4298 | 1.5707 | 5.6781 | 1.3938 | 1.0007 | 0.037245 | 0.99675 | -0.093024 | 12.0988 | -101.3079 | 78.6921 |  | 1000000000 | 54954051.61 |  | 27.735 | -12.2733 | 9.8083 | -78.3749 | 0 | 0 | 0.00884203685222595+0.132687196400993i | 0.1330796598498i | 0.997050913345811-0.0664416850945178i | 0.165192993857962-0.0221145327334988i | 0.834807006142038+0.0221145327334988i | 0.997135679005687-0.0264147155580519i
[5 empty] | 7499.45 | 7.4994 | 7.3848 | 1.435 | 1 | 0.0040523 | 1.0005 | -0.031894 | 13570.685 | 1.5707 | 5.7422 | 1.3958 | 1.0007 | 0.037679 | 0.99668 | -0.094105 | 11.9964 | -101.3882 | 78.6118 |  | 1000000000 | 56241750.3025 |  | 27.7318 | -12.1838 | 9.7103 | -78.4208 | 0 | 0 | 0.00904891289724497+0.13422348143998i | 0.1346298114231i | 0.99698187215131-0.0672132925211269i | 0.165158514517126-0.0223705802399967i | 0.834841485482874+0.0223705802399967i | 0.997078270942182-0.0267179097511761i
[5 empty] | 7585.8 | 7.5858 | 7.4683 | 1.4365 | 1 | 0.004099 | 1.0005 | -0.032261 | 13726.9403 | 1.5707 | 5.8063 | 1.3977 | 1.0007 | 0.038112 | 0.99662 | -0.095185 | 11.8952 | -101.469 | 78.531 |  | 1000000000 | 57544361.64 |  | 27.7287 | -12.0968 | 9.6133 | -78.4648 | 0 | 0 | 0.00925817016742303+0.135759443944045i | 0.1361799629964i | 0.996912034317661-0.067984819232678i | 0.16512363830543-0.0226265739906742i | 0.83487636169457+0.0226265739906742i | 0.997020213636731-0.0270209490519775i
[5 empty] | 7674.15 | 7.6742 | 7.5537 | 1.438 | 1 | 0.0041467 | 1.0005 | -0.032636 | 13886.8147 | 1.5707 | 5.8719 | 1.3997 | 1.0007 | 0.038555 | 0.99655 | -0.09629 | 11.7928 | -101.5521 | 78.4479 |  | 1000000000 | 58892578.2225 |  | 27.7256 | -12.0103 | 9.5152 | -78.5078 | 0 | 0 | 0.00947473822938705+0.13733064404662i | 0.1377660184857i | 0.996839754506477-0.0687741311938293i | 0.165087543628436-0.0228884406744367i | 0.834912456371564+0.0228884406744367i | 0.996960140217049-0.0273308451083653i
[5 empty] | 7762.5 | 7.7625 | 7.6391 | 1.4395 | 1 | 0.0041945 | 1.0005 | -0.033012 | 14046.6891 | 1.5707 | 5.9376 | 1.4016 | 1.0008 | 0.038999 | 0.99648 | -0.097395 | 11.6916 | -101.6358 | 78.3642 |  | 1000000000 | 60256406.25 |  | 27.7226 | -11.9262 | 9.4182 | -78.5489 | 0 | 0 | 0.00969379802845904+0.138901498684143i | 0.139352073975i | 0.99676664094043-0.0695633566974979i | 0.165051033661924-0.0231502497806905i | 0.834948966338076+0.0231502497806905i | 0.996899388266068-0.0276405753824629i
[5 empty] | 7852.9 | 7.8529 | 7.7266 | 1.441 | 1 | 0.0042433 | 1.0006 | -0.033396 | 14210.2731 | 1.5707 | 6.0048 | 1.4035 | 1.0008 | 0.039452 | 0.9964 | -0.098526 | 11.5892 | -101.7219 | 78.2781 |  | 1000000000 | 61668038.41 |  | 27.7196 | -11.8428 | 9.3201 | -78.5889 | 0 | 0 | 0.00992051926644+0.14050844042393i | 0.1409749309782i | 0.996690968025073-0.0703708042103889i | 0.165013246788927-0.0234180734039883i | 0.834986753211073+0.0234180734039883i | 0.996836524955119-0.0279573188717098i
[5 empty] | 7943.3 | 7.9433 | 7.814 | 1.4425 | 1 | 0.0042922 | 1.0006 | -0.03378 | 14373.8571 | 1.5707 | 6.072 | 1.4054 | 1.0008 | 0.039906 | 0.99633 | -0.099657 | 11.488 | -101.8085 | 78.1915 |  | 1000000000 | 63096014.89 |  | 27.7167 | -11.7617 | 9.2231 | -78.627 | 0 | 0 | 0.01014984804138+0.142115012111656i | 0.1425977879814i | 0.996614422449478-0.0711781591079373i | 0.164975025326437-0.0236858353519427i | 0.835024974673563+0.0236858353519427i | 0.996772952500606-0.0282738849163509i
[5 empty] | 8035.8 | 8.0358 | 7.9036 | 1.4439 | 1 | 0.0043421 | 1.0006 | -0.034173 | 14541.2411 | 1.5707 | 6.1408 | 1.4072 | 1.0008 | 0.04037 | 0.99625 | -0.10081 | 11.3857 | -101.8977 | 78.1023 |  | 1000000000 | 64574081.64 |  | 27.7139 | -11.6812 | 9.125 | -78.6641 | 0 | 0 | 0.01038720261448+0.143758517141787i | 0.1442583440964i | 0.996535195535871-0.0720041719565199i | 0.16493546623092-0.0239597528569645i | 0.83506453376908+0.0239597528569645i | 0.996707169872716-0.0285976191003204i
[5 empty] | 8128.3 | 8.1283 | 7.9931 | 1.4454 | 1 | 0.0043921 | 1.0006 | -0.034566 | 14708.6252 | 1.5707 | 6.2096 | 1.4091 | 1.0008 | 0.040835 | 0.99618 | -0.10197 | 11.2845 | -101.9873 | 78.0127 |  | 1000000000 | 66069260.89 |  | 27.7111 | -11.603 | 9.0279 | -78.6994 | 0 | 0 | 0.0106272859914071+0.145401625765574i | 0.1459189002114i | 0.996455055204798-0.0728300855887128i | 0.164895452334765-0.0242336042942623i | 0.835104547665235+0.0242336042942623i | 0.996640646130399-0.0289211633554459i
[5 empty] | 8222.95 | 8.223 | 8.0847 | 1.4468 | 1 | 0.0044433 | 1.0006 | -0.034968 | 14879.8998 | 1.5707 | 6.2801 | 1.4109 | 1.0009 | 0.04131 | 0.9961 | -0.10315 | 11.1822 | -102.0795 | 77.9205 |  | 1000000000 | 67616906.7025 |  | 27.7083 | -11.5254 | 8.9297 | -78.7336 | 0 | 0 | 0.010875773674352+0.147082510502398i | 0.1476180530361i | 0.996372106780388-0.073675092244255i | 0.164854037720941-0.0245137517503997i | 0.835145962279059+0.0245137517503997i | 0.996571809735573-0.0292520290448837i
[5 empty] | 8270.275 | 8.2703 | 8.1305 | 1.4475 | 1 | 0.0044688 | 1.0006 | -0.035169 | 14965.5371 | 1.5707 | 6.3153 | 1.4118 | 1.0009 | 0.041547 | 0.99606 | -0.10374 | 11.1315 | -102.1258 | 77.8742 |  | 1000000000 | 68397448.5756 |  | 27.707 | -11.4875 | 8.8811 | -78.75 | 0 | 0 | 0.011001088455972+0.147922793932269i | 0.14846762944845i | 0.996330274025355-0.0740975557893698i | 0.164833151924005-0.0246537989887115i | 0.835166848075995+0.0246537989887115i | 0.996537101060873-0.0294173857965594i
[5 empty] | 8317.6 | 8.3176 | 8.1764 | 1.4482 | 1 | 0.0044944 | 1.0006 | -0.03537 | 15051.1744 | 1.5707 | 6.3506 | 1.4127 | 1.0009 | 0.041784 | 0.99602 | -0.10434 | 11.081 | -102.1722 | 77.8278 |  | 1000000000 | 69182469.76 |  | 27.7057 | -11.4502 | 8.8327 | -78.7659 | 0 | 0 | 0.011127117077264+0.148762970594419i | 0.1493172058608i | 0.996288202265868-0.074519992609808i | 0.164812147153789-0.0247938284324032i | 0.835187852846211+0.0247938284324032i | 0.996502198861534-0.0295826914470641i
[5 empty] | 8366.05 | 8.366 | 8.2233 | 1.4489 | 1 | 0.0045206 | 1.0006 | -0.035576 | 15138.8474 | 1.5707 | 6.3866 | 1.4136 | 1.0009 | 0.042028 | 0.99597 | -0.10494 | 11.0297 | -102.2198 | 77.7802 |  | 1000000000 | 69990792.6025 |  | 27.7044 | -11.4125 | 8.7834 | -78.7818 | 0 | 0 | 0.011256881024829+0.149623008522253i | 0.1501869782259i | 0.996244882810022-0.0749524436659032i | 0.164790519829195-0.0249371680870422i | 0.835209480170805+0.0249371680870422i | 0.996466266594495-0.0297518734797557i
[5 empty] | 8414.5 | 8.4145 | 8.2702 | 1.4496 | 1 | 0.0045468 | 1.0006 | -0.035782 | 15226.5205 | 1.5707 | 6.4227 | 1.4145 | 1.0009 | 0.042271 | 0.99593 | -0.10555 | 10.9787 | -102.2675 | 77.7325 |  | 1000000000 | 70803810.25 |  | 27.703 | -11.3754 | 8.7344 | -78.7972 | 0 | 0 | 0.011387392960439+0.150482933259694i | 0.151056750591i | 0.996201312890282-0.0753848663888674i | 0.164768767839927-0.0250804888766157i | 0.835231232160073+0.0250804888766157i | 0.996430131696372-0.0299210013611488i
[5 empty] | 8462.95 | 8.463 | 8.3171 | 1.4503 | 1 | 0.004573 | 1.0006 | -0.035988 | 15314.1935 | 1.5707 | 6.4588 | 1.4153 | 1.0009 | 0.042514 | 0.99589 | -0.10615 | 10.9279 | -102.3154 | 77.6846 |  | 1000000000 | 71621522.7025 |  | 27.7017 | -11.3389 | 8.6857 | -78.8122 | 0 | 0 | 0.01151865278536+0.151342744156207i | 0.1519265229561i | 0.996157492526425-0.0758172606154383i | 0.16474689120244-0.0252237906927012i | 0.83525310879756+0.0252237906927012i | 0.996393794271075-0.0300900747922764i
[5 empty] | 8511.4 | 8.5114 | 8.364 | 1.451 | 1 | 0.0045991 | 1.0007 | -0.036194 | 15401.8666 | 1.5707 | 6.4949 | 1.4162 | 1.0009 | 0.042757 | 0.99585 | -0.10676 | 10.8775 | -102.3634 | 77.6366 |  | 1000000000 | 72443929.96 |  | 27.7005 | -11.303 | 8.6372 | -78.8268 | 0 | 0 | 0.0116506604002961+0.15220244056134i | 0.1527962953212i | 0.996113421738324-0.0762496261823935i | 0.164724889933284-0.02536707342689i | 0.835275110066716+0.02536707342689i | 0.996357254423073-0.0302590934744193i
[5 empty] | 8560.95 | 8.561 | 8.412 | 1.4516 | 1 | 0.0046259 | 1.0007 | -0.036404 | 15491.5302 | 1.5707 | 6.5318 | 1.4171 | 1.0009 | 0.043005 | 0.9958 | -0.10738 | 10.8262 | -102.4125 | 77.5875 |  | 1000000000 | 73289864.9025 |  | 27.6992 | -11.2668 | 8.588 | -78.8412 | 0 | 0 | 0.0117864384373429+0.153081536259764i | 0.1536858148401i | 0.996068091378735-0.076691778285497i | 0.164702260260443-0.0255135893766273i | 0.835297739739557+0.0255135893766273i | 0.996319675721925-0.0304318925873658i
[5 empty] | 8610.5 | 8.6105 | 8.46 | 1.4523 | 1 | 0.0046527 | 1.0007 | -0.036615 | 15581.1937 | 1.5707 | 6.5687 | 1.418 | 1.0009 | 0.043254 | 0.99576 | -0.108 | 10.7752 | -102.4618 | 77.5382 |  | 1000000000 | 74140710.25 |  | 27.6979 | -11.2312 | 8.539 | -78.8551 | 0 | 0 | 0.011922998393354+0.1539605108332i | 0.154575334359i | 0.996022499137074-0.077133900067542i | 0.164679500267774-0.0256600851388667i | 0.835320499732226+0.0256600851388667i | 0.996281885524987-0.0306046338059187i
[5 empty] | 8660.05 | 8.6601 | 8.5081 | 1.453 | 1 | 0.0046795 | 1.0007 | -0.036825 | 15670.8573 | 1.5707 | 6.6057 | 1.4188 | 1.0009 | 0.043503 | 0.99572 | -0.10862 | 10.7245 | -102.5112 | 77.4888 |  | 1000000000 | 74996466.0025 |  | 27.6967 | -11.1961 | 8.4903 | -78.8687 | 0 | 0 | 0.012060340160275+0.154839363586163i | 0.1554648538779i | 0.995976645034972-0.0775759913539496i | 0.164656609973287-0.0258065605976938i | 0.835343390026713+0.0258065605976938i | 0.996243883945811-0.0307773168113622i
[5 empty] | 8709.6 | 8.7096 | 8.5561 | 1.4537 | 1 | 0.0047062 | 1.0007 | -0.037036 | 15760.5209 | 1.5707 | 6.6426 | 1.4197 | 1.001 | 0.043751 | 0.99567 | -0.10924 | 10.6741 | -102.5608 | 77.4392 |  | 1000000000 | 75857132.16 |  | 27.6955 | -11.1616 | 8.4419 | -78.8818 | 0 | 0 | 0.012198463629435+0.155718093823265i | 0.1563543733968i | 0.995930529094186-0.0780180519701706i | 0.164633589395094-0.0259530156372108i | 0.835366410604906+0.0259530156372108i | 0.996205671098557-0.0309499412852584i
[5 empty] | 8760.325 | 8.7603 | 8.6052 | 1.4543 | 1 | 0.0047336 | 1.0007 | -0.037251 | 15852.3107 | 1.5707 | 6.6804 | 1.4205 | 1.001 | 0.044006 | 0.99563 | -0.10987 | 10.6228 | -102.6116 | 77.3884 |  | 1000000000 | 76743294.1056 |  | 27.6942 | -11.1268 | 8.3926 | -78.8948 | 0 | 0 | 0.01234067209171+0.156617534126116i | 0.15726498646635i | 0.995883048383611-0.0784705634038288i | 0.164609887984715-0.0261029223543527i | 0.835390112015285+0.0261029223543527i | 0.996166333371484-0.0311265983137951i
[5 empty] | 8811.05 | 8.811 | 8.6544 | 1.455 | 1 | 0.004761 | 1.0007 | -0.037467 | 15944.1005 | 1.5707 | 6.7182 | 1.4214 | 1.001 | 0.04426 | 0.99558 | -0.1105 | 10.5717 | -102.6625 | 77.3375 |  | 1000000000 | 77634602.1025 |  | 27.693 | -11.0926 | 8.3436 | -78.9073 | 0 | 0 | 0.012483699537006+0.157516844559186i | 0.1581755995359i | 0.995835293315487-0.0789230423253282i | 0.164586050077166-0.026252807426531i | 0.835413949922834+0.026252807426531i | 0.996126774481808-0.0313031933274491i
[5 empty] | 8861.775 | 8.8618 | 8.7035 | 1.4556 | 1 | 0.0047885 | 1.0007 | -0.037682 | 16035.8903 | 1.5707 | 6.756 | 1.4222 | 1.001 | 0.044515 | 0.99553 | -0.11114 | 10.521 | -102.7136 | 77.2864 |  | 1000000000 | 78531056.1506 |  | 27.6918 | -11.0589 | 8.2949 | -78.9194 | 0 | 0 | 0.012627545846723+0.158416024376751i | 0.15908621260545i | 0.995787263913554-0.079375488547462i | 0.164562075692213-0.0264026707294585i | 0.835437924307787+0.0264026707294585i | 0.996086994553971-0.0314797259855005i
[5 empty] | 8912.5 | 8.9125 | 8.7527 | 1.4563 | 1 | 0.0048159 | 1.0007 | -0.037898 | 16127.6801 | 1.5707 | 6.7939 | 1.4231 | 1.001 | 0.044769 | 0.99549 | -0.11177 | 10.4706 | -102.7647 | 77.2353 |  | 1000000000 | 79432656.25 |  | 27.6906 | -11.0257 | 8.2464 | -78.9311 | 0 | 0 | 0.012772210901581+0.159315072833197i | 0.159996825675i | 0.995738960201699-0.0798279018830353i | 0.164537964849737-0.0265525121388662i | 0.835462035150263+0.0265525121388662i | 0.996046993713082-0.0316561959475406i
[5 empty] | 8964.4 | 8.9644 | 8.803 | 1.457 | 1 | 0.0048439 | 1.0007 | -0.038118 | 16221.5961 | 1.5707 | 6.8326 | 1.4239 | 1.001 | 0.04503 | 0.99544 | -0.11242 | 10.4193 | -102.8172 | 77.1828 |  | 1000000000 | 80360467.36 |  | 27.6895 | -10.9924 | 8.1972 | -78.9427 | 0 | 0 | 0.012921074283111+0.16023481021798i | 0.1609285322952i | 0.995689253687174-0.0802907607422229i | 0.164513154286148-0.0267058017029967i | 0.835486845713852+0.0267058017029967i | 0.996005837770879-0.0318366884350041i
[5 empty] | 9016.3 | 9.0163 | 8.8533 | 1.4576 | 1 | 0.004872 | 1.0007 | -0.038339 | 16315.5121 | 1.5707 | 6.8713 | 1.4247 | 1.001 | 0.04529 | 0.99539 | -0.11307 | 10.3682 | -102.8697 | 77.1303 |  | 1000000000 | 81293665.69 |  | 27.6883 | -10.9596 | 8.1481 | -78.9538 | 0 | 0 | 0.013070794525315+0.161154408506583i | 0.1618602389154i | 0.995639260058266-0.0807535847772148i | 0.164488200912448-0.0268590680844305i | 0.835511799087552+0.0268590680844305i | 0.995964450829671-0.0320171145682449i
[5 empty] | 9068.2 | 9.0682 | 8.9036 | 1.4582 | 1 | 0.0049 | 1.0007 | -0.038559 | 16409.4281 | 1.5707 | 6.91 | 1.4256 | 1.001 | 0.04555 | 0.99534 | -0.11371 | 10.3175 | -102.9224 | 77.0776 |  | 1000000000 | 82232251.24 |  | 27.6871 | -10.9273 | 8.0994 | -78.9645 | 0 | 0 | 0.013221371498224+0.162073866900725i | 0.1627919455356i | 0.995588979341008-0.0812163737875637i | 0.164463104750296-0.0270123111501208i | 0.835536895249704+0.0270123111501208i | 0.995922833025607-0.0321974739836685i
[5 empty] | 9120.1 | 9.1201 | 8.9539 | 1.4589 | 1 | 0.004928 | 1.0008 | -0.03878 | 16503.3442 | 1.5707 | 6.9487 | 1.4264 | 1.0011 | 0.045811 | 0.99529 | -0.11436 | 10.2671 | -102.9752 | 77.0248 |  | 1000000000 | 83176224.01 |  | 27.686 | -10.8955 | 8.051 | -78.9748 | 0 | 0 | 0.013372805071126+0.162993184602244i | 0.1637236521558i | 0.995538411561569-0.0816791275728469i | 0.164437865821479-0.0271655307670407i | 0.835562134178521+0.0271655307670407i | 0.995880984495563-0.0323777663180281i
[5 empty] | 9173.2 | 9.1732 | 9.0054 | 1.4595 | 1 | 0.0049567 | 1.0008 | -0.039005 | 16599.4317 | 1.5707 | 6.9883 | 1.4272 | 1.0011 | 0.046077 | 0.99524 | -0.11503 | 10.2158 | -103.0293 | 76.9707 |  | 1000000000 | 84147598.24 |  | 27.6849 | -10.8636 | 8.0017 | -78.9849 | 0 | 0 | 0.013528626398842+0.163933611762339i | 0.1646769011256i | 0.995486377517548-0.0821525442024418i | 0.164411895600193-0.0273222686270565i | 0.835588104399807+0.0273222686270565i | 0.995837929723246-0.0325621574572964i
[5 empty] | 9226.3 | 9.2263 | 9.0569 | 1.4602 | 1 | 0.0049854 | 1.0008 | -0.039231 | 16695.5192 | 1.5707 | 7.028 | 1.428 | 1.0011 | 0.046343 | 0.99519 | -0.11569 | 10.1648 | -103.0836 | 76.9164 |  | 1000000000 | 85124611.69 |  | 27.6837 | -10.8321 | 7.9527 | -78.9946 | 0 | 0 | 0.013685344116849+0.164873889958661i | 0.1656301500954i | 0.995434043039245-0.0826259235348545i | 0.164385775980525-0.0274789816597768i | 0.835614224019475+0.0274789816597768i | 0.99579463372437-0.0327464776094792i
[5 empty] | 9279.4 | 9.2794 | 9.1084 | 1.4608 | 1 | 0.0050141 | 1.0008 | -0.039456 | 16791.6067 | 1.5707 | 7.0676 | 1.4288 | 1.0011 | 0.04661 | 0.99514 | -0.11635 | 10.1141 | -103.1379 | 76.8621 |  | 1000000000 | 86107264.36 |  | 27.6826 | -10.8012 | 7.904 | -79.0038 | 0 | 0 | 0.0138429580827381+0.165814018336795i | 0.1665833990652i | 0.99538140815518-0.0830992653554874i | 0.16435950698621-0.0276356697227992i | 0.83564049301379+0.0276356697227992i | 0.995751096647867-0.0329307263866896i
[5 empty] | 9332.5 | 9.3325 | 9.1599 | 1.4614 | 1 | 0.0050428 | 1.0008 | -0.039682 | 16887.6942 | 1.5707 | 7.1072 | 1.4296 | 1.0011 | 0.046876 | 0.99509 | -0.11701 | 10.0636 | -103.1923 | 76.8077 |  | 1000000000 | 87095556.25 |  | 27.6815 | -10.7708 | 7.8555 | -79.0127 | 0 | 0 | 0.014001468153288+0.166753996042462i | 0.167536648035i | 0.995328472894035-0.0835725694497777i | 0.164333088641119-0.0277923326737437i | 0.835666911358881+0.0277923326737437i | 0.995707318643454-0.0331149034014294i
[5 empty] | 9386.85 | 9.3869 | 9.2126 | 1.462 | 1 | 0.0050722 | 1.0008 | -0.039913 | 16986.0436 | 1.5707 | 7.1478 | 1.4304 | 1.0011 | 0.047148 | 0.99504 | -0.11769 | 10.0123 | -103.2482 | 76.7518 |  | 1000000000 | 88112952.9225 |  | 27.6804 | -10.7403 | 7.8062 | -79.0214 | 0 | 0 | 0.014164637473242+0.167715944357522i | 0.1685123369523i | 0.995273980474181-0.0840569760613522i | 0.16430589375446-0.0279526573929203i | 0.83569410624554+0.0279526573929203i | 0.99566226073846-0.0333033413129102i
[5 empty] | 9441.2 | 9.4412 | 9.2653 | 1.4627 | 1 | 0.0051015 | 1.0008 | -0.040144 | 17084.393 | 1.5707 | 7.1884 | 1.4312 | 1.0011 | 0.047421 | 0.99499 | -0.11837 | 9.9613 | -103.3041 | 76.6959 |  | 1000000000 | 89136257.44 |  | 27.6793 | -10.7102 | 7.7572 | -79.0297 | 0 | 0 | 0.01432874527769+0.168677733012238i | 0.1694880258696i | 0.995219173430072-0.0845413426946998i | 0.164278542453718-0.0281129555020397i | 0.835721457546282+0.0281129555020397i | 0.995616950748829-0.0334917032232934i
[5 empty] | 9495.55 | 9.4955 | 9.318 | 1.4633 | 1 | 0.0051309 | 1.0008 | -0.040374 | 17182.7425 | 1.5707 | 7.229 | 1.432 | 1.0011 | 0.047694 | 0.99494 | -0.11905 | 9.9106 | -103.3602 | 76.6398 |  | 1000000000 | 90165469.8025 |  | 27.6783 | -10.6807 | 7.7085 | -79.0375 | 0 | 0 | 0.014493791410409+0.169639361091017i | 0.1704637147869i | 0.995164051792996-0.0850256691198357i | 0.164251034764932-0.0282732268485028i | 0.835748965235068+0.0282732268485028i | 0.995571388837657-0.0336799887183456i
[5 empty] | 9549.9 | 9.5499 | 9.3708 | 1.4639 | 1 | 0.0051603 | 1.0008 | -0.040605 | 17281.0919 | 1.5707 | 7.2696 | 1.4328 | 1.0012 | 0.047966 | 0.99488 | -0.11973 | 9.8601 | -103.4163 | 76.5837 |  | 1000000000 | 91200590.01 |  | 27.6772 | -10.6516 | 7.66 | -79.045 | 0 | 0 | 0.014659775714277+0.17060082767842i | 0.1714394037042i | 0.995108615594424-0.0855099551067667i | 0.164223370714287-0.0284334712797367i | 0.835776629285713+0.0284334712797367i | 0.995525575168893-0.0338681973842696i
[5 empty] | 9605.525 | 9.6055 | 9.4247 | 1.4645 | 1 | 0.0051903 | 1.0008 | -0.040841 | 17381.7486 | 1.5707 | 7.3111 | 1.4336 | 1.0012 | 0.048245 | 0.99483 | -0.12042 | 9.8088 | -103.4739 | 76.5261 |  | 1000000000 | 92266110.5256 |  | 27.6761 | -10.6224 | 7.6107 | -79.0523 | 0 | 0 | 0.014830625131485+0.171584681196135i | 0.17243798136795i | 0.995051553230641-0.0860055598762737i | 0.164194895811419-0.0285974468660225i | 0.835805104188581+0.0285974468660225i | 0.99547842624058-0.0340607412637474i
[5 empty] | 9661.15 | 9.6611 | 9.4787 | 1.4651 | 1 | 0.0052204 | 1.0008 | -0.041078 | 17482.4052 | 1.5707 | 7.3527 | 1.4344 | 1.0012 | 0.048524 | 0.99477 | -0.12112 | 9.7577 | -103.5316 | 76.4684 |  | 1000000000 | 93337819.3225 |  | 27.6751 | -10.5937 | 7.5617 | -79.0591 | 0 | 0 | 0.015002456917494+0.172568363616938i | 0.1734365590317i | 0.99499416144088-0.0865011218006921i | 0.164166257180418-0.0287613939361563i | 0.835833742819582+0.0287613939361563i | 0.995431013954375-0.0342532037914976i
[5 empty] | 9716.775 | 9.7168 | 9.5327 | 1.4657 | 1 | 0.0052504 | 1.0009 | -0.041314 | 17583.0618 | 1.5707 | 7.3942 | 1.4351 | 1.0012 | 0.048803 | 0.99472 | -0.12181 | 9.707 | -103.5894 | 76.4106 |  | 1000000000 | 94415716.4006 |  | 27.674 | -10.5655 | 7.5129 | -79.0656 | 0 | 0 | 0.015175270900963+0.173551873959943i | 0.17443513669545i | 0.994936440259458-0.0869966406335773i | 0.164137454849839-0.0289253123266572i | 0.835862545150161+0.0289253123266572i | 0.995383338488821-0.034445584525345i
[5 empty] | 9772.4 | 9.7724 | 9.5866 | 1.4663 | 1 | 0.0052805 | 1.0009 | -0.04155 | 17683.7184 | 1.5707 | 7.4358 | 1.4359 | 1.0012 | 0.049082 | 0.99466 | -0.1225 | 9.6565 | -103.6473 | 76.3527 |  | 1000000000 | 95499801.76 |  | 27.673 | -10.5378 | 7.4644 | -79.0717 | 0 | 0 | 0.0153490669095671+0.174535211244435i | 0.1754337143592i | 0.994878389720887-0.0874921161284879i | 0.164108488848405-0.0290892018740725i | 0.835891511151595+0.0290892018740725i | 0.995335400023399-0.0346378830236026i
[5 empty] | 9829.3 | 9.8293 | 9.6418 | 1.4669 | 1 | 0.0053113 | 1.0009 | -0.041792 | 17786.6822 | 1.5707 | 7.4783 | 1.4367 | 1.0012 | 0.049367 | 0.9946 | -0.12321 | 9.6052 | -103.7066 | 76.2934 |  | 1000000000 | 96615138.49 |  | 27.672 | -10.51 | 7.4152 | -79.0775 | 0 | 0 | 0.0155278624234571+0.175540907868998i | 0.1764551807694i | 0.994818667854265-0.0879989034935146i | 0.16407868959609-0.0292568179781663i | 0.83592131040391+0.0292568179781663i | 0.995286090820382-0.0348345037181342i
[5 empty] | 9886.2 | 9.8862 | 9.6971 | 1.4675 | 1 | 0.005342 | 1.0009 | -0.042033 | 17889.6461 | 1.5707 | 7.5208 | 1.4374 | 1.0012 | 0.049653 | 0.99455 | -0.12392 | 9.5542 | -103.766 | 76.234 |  | 1000000000 | 97736950.44 |  | 27.671 | -10.4826 | 7.3661 | -79.0829 | 0 | 0 | 0.0157076851292119+0.176546421335312i | 0.1774766471796i | 0.994758601432522-0.0885056449895421i | 0.164048719145131-0.0294244035558853i | 0.835951280854869+0.0294244035558853i | 0.995236506805592-0.0350310374306148i
[5 empty] | 9943.1 | 9.9431 | 9.7523 | 1.4681 | 1 | 0.0053727 | 1.0009 | -0.042275 | 17992.6099 | 1.5707 | 7.5633 | 1.4382 | 1.0012 | 0.049938 | 0.99449 | -0.12463 | 9.5034 | -103.8256 | 76.1744 |  | 1000000000 | 98865237.61 |  | 27.67 | -10.4558 | 7.3174 | -79.088 | 0 | 0 | 0.015888534839206+0.177551750594232i | 0.1784981135898i | 0.994698190493246-0.0890123403529006i | 0.164018577526799-0.029591958432372i | 0.835981422473201+0.029591958432372i | 0.995186648174161-0.0352274836898848i
[5 empty] | 10000 | 10 | 9.8075 | 1.4687 | 1 | 0.0054035 | 1.0009 | -0.042517 | 18095.5737 | 1.5707 | 7.6058 | 1.4389 | 1.0013 | 0.050223 | 0.99443 | -0.12534 | 9.453 | -103.8852 | 76.1148 |  | 1000000000 | 100000000 |  | 27.669 | -10.4294 | 7.269 | -79.0927 | 0 | 0 | 0.016070411364743+0.178556894596802i | 0.17951958i | 0.994637435074224-0.0895189893199561i | 0.163988264772543-0.0297594824328003i | 0.836011735227457+0.0297594824328003i | 0.995136515122236-0.0354238420253286i
[5 empty] | 10058.25 | 10.0582 | 9.864 | 1.4692 | 1 | 0.005435 | 1.0009 | -0.042764 | 18200.9804 | 1.5707 | 7.6494 | 1.4397 | 1.0013 | 0.050515 | 0.99437 | -0.12607 | 9.4016 | -103.9463 | 76.0537 |  | 1000000000 | 101168393.0625 |  | 27.668 | -10.4029 | 7.2197 | -79.0971 | 0 | 0 | 0.016257666512171+0.179585693483422i | 0.1805652815535i | 0.994574881385557-0.090037610620921i | 0.163957055581305-0.0299309489139037i | 0.836042944418695+0.0299309489139037i | 0.995084908563647-0.0356247675577526i
[5 empty] | 10116.5 | 10.1165 | 9.9206 | 1.4698 | 1 | 0.0054664 | 1.0009 | -0.043011 | 18306.3871 | 1.5707 | 7.6929 | 1.4404 | 1.0013 | 0.050807 | 0.99431 | -0.12679 | 9.3506 | -104.0076 | 75.9924 |  | 1000000000 | 102343572.25 |  | 27.667 | -10.3769 | 7.1706 | -79.1011 | 0 | 0 | 0.016445997373617+0.180614295994587i | 0.181610983107i | 0.994511966757948-0.0905561827388352i | 0.163925667104397-0.0301023826657645i | 0.836074332895603+0.0301023826657645i | 0.995033014827645-0.0358255999483615i
[5 empty] | 10174.75 | 10.1747 | 9.9771 | 1.4704 | 1 | 0.0054979 | 1.0009 | -0.043259 | 18411.7938 | 1.5707 | 7.7365 | 1.4412 | 1.0013 | 0.051099 | 0.99425 | -0.12752 | 9.2998 | -104.0689 | 75.9311 |  | 1000000000 | 103525537.5625 |  | 27.6661 | -10.3514 | 7.1219 | -79.1048 | 0 | 0 | 0.016635403743141+0.18164270100553i | 0.1826566846605i | 0.994448691232655-0.0910747053909407i | 0.163894099376143-0.0302737835009217i | 0.836105900623857+0.0302737835009217i | 0.994980834127974-0.0360263386940356i
[5 empty] | 10233 | 10.233 | 10.0337 | 1.471 | 1 | 0.0055294 | 1.0009 | -0.043506 | 18517.2006 | 1.5707 | 7.78 | 1.4419 | 1.0013 | 0.051391 | 0.99419 | -0.12825 | 9.2493 | -104.1304 | 75.8696 |  | 1000000000 | 104714289 |  | 27.6651 | -10.3263 | 7.0734 | -79.1081 | 0 | 0 | 0.0168258854136299+0.182670907391698i | 0.183702386214i | 0.994385054851163-0.0915931782945321i | 0.163862352431062-0.0304451512319497i | 0.836137647568938+0.0304451512319497i | 0.994928366679484-0.0362269832922649i
[5 empty] | 10292.5 | 10.2925 | 10.0914 | 1.4715 | 1 | 0.0055615 | 1.001 | -0.043759 | 18624.8692 | 1.5707 | 7.8245 | 1.4426 | 1.0013 | 0.05169 | 0.99413 | -0.12899 | 9.1981 | -104.1932 | 75.8068 |  | 1000000000 | 105935556.25 |  | 27.6641 | -10.3012 | 7.0242 | -79.1111 | 0 | 0 | 0.01702156461827+0.183720972059494i | 0.184770527715i | 0.994319680370644-0.0921227255708496i | 0.163829739230288-0.0306201620099157i | 0.836170260769712+0.0306201620099157i | 0.994874477499686-0.0364318358470781i
[5 empty] | 10352 | 10.352 | 10.1492 | 1.4721 | 1 | 0.0055937 | 1.001 | -0.044011 | 18732.5379 | 1.5707 | 7.869 | 1.4434 | 1.0014 | 0.051988 | 0.99406 | -0.12973 | 9.1471 | -104.2562 | 75.7438 |  | 1000000000 | 107163904 |  | 27.6632 | -10.2766 | 6.9753 | -79.1137 | 0 | 0 | 0.017218365328719+0.184770827115228i | 0.185838669216i | 0.994253929468625-0.0926522203444436i | 0.16379693911188-0.030795137852538i | 0.83620306088812+0.030795137852538i | 0.994820289588887-0.0366365891125223i
[5 empty] | 10411.5 | 10.4115 | 10.207 | 1.4727 | 1 | 0.0056258 | 1.001 | -0.044264 | 18840.2065 | 1.5707 | 7.9135 | 1.4441 | 1.0014 | 0.052286 | 0.994 | -0.13047 | 9.0964 | -104.3192 | 75.6808 |  | 1000000000 | 108399332.25 |  | 27.6623 | -10.2524 | 6.9266 | -79.1159 | 0 | 0 | 0.017416287320443+0.185820471361091i | 0.186906810717i | 0.994187802190077-0.0931816623141326i | 0.16376395211326-0.0309700785601818i | 0.83623604788674+0.0309700785601818i | 0.994765803179634-0.0368412425550307i
[5 empty] | 10471 | 10.471 | 10.2647 | 1.4732 | 1 | 0.005658 | 1.001 | -0.044517 | 18947.8752 | 1.5707 | 7.958 | 1.4448 | 1.0014 | 0.052584 | 0.99394 | -0.13121 | 9.046 | -104.3824 | 75.6176 |  | 1000000000 | 109641841 |  | 27.6613 | -10.2287 | 6.8783 | -79.1178 | 0 | 0 | 0.017615330367627+0.186869903599518i | 0.187974952218i | 0.994121298580247-0.0937110511787655i | 0.163730778272062-0.031144983933253i | 0.836269221727938+0.031144983933253i | 0.994711018505673-0.0370457956417146i
[5 empty] | 10532 | 10.532 | 10.324 | 1.4738 | 1 | 0.0056909 | 1.001 | -0.044776 | 19058.2582 | 1.5707 | 8.0037 | 1.4455 | 1.0014 | 0.05289 | 0.99387 | -0.13197 | 8.9946 | -104.4472 | 75.5528 |  | 1000000000 | 110923024 |  | 27.6604 | -10.2048 | 6.829 | -79.1194 | 0 | 0 | 0.01782055487357+0.187945570767543i | 0.189070021656i | 0.994052727774566-0.0942537305358397i | 0.163696574187738-0.0313242617945905i | 0.836303425812262+0.0313242617945905i | 0.994654543313033-0.0372554007890798i
[5 empty] | 10593 | 10.593 | 10.3832 | 1.4743 | 1 | 0.0057239 | 1.001 | -0.045035 | 19168.6412 | 1.5707 | 8.0493 | 1.4462 | 1.0014 | 0.053196 | 0.9938 | -0.13273 | 8.9435 | -104.5122 | 75.4878 |  | 1000000000 | 112211649 |  | 27.6595 | -10.1815 | 6.78 | -79.1206 | 0 | 0 | 0.018026957186468+0.189021012555571i | 0.190165091094i | 0.993983761520859-0.0947963534356426i | 0.163662173802255-0.0315035020925952i | 0.836337826197745+0.0315035020925952i | 0.994597755128974-0.0374648993247707i
[5 empty] | 10654 | 10.654 | 10.4425 | 1.4749 | 1 | 0.0057569 | 1.001 | -0.045294 | 19279.0242 | 1.5707 | 8.0949 | 1.4469 | 1.0014 | 0.053502 | 0.99374 | -0.13349 | 8.8927 | -104.5772 | 75.4228 |  | 1000000000 | 113507716 |  | 27.6586 | -10.1586 | 6.7312 | -79.1215 | 0 | 0 | 0.018234537058809+0.190096227673957i | 0.191260160532i | 0.993914399868716-0.0953389195538093i | 0.163627577156865-0.0316827046123262i | 0.836372422843135+0.0316827046123262i | 0.994540654209275-0.0376742906768124i
[5 empty] | 10715 | 10.715 | 10.5017 | 1.4754 | 1 | 0.0057898 | 1.001 | -0.045553 | 19389.4072 | 1.5707 | 8.1406 | 1.4476 | 1.0014 | 0.053807 | 0.99367 | -0.13425 | 8.8422 | -104.6423 | 75.3577 |  | 1000000000 | 114811225 |  | 27.6577 | -10.1361 | 6.6828 | -79.122 | 0 | 0 | 0.018443294241667+0.191171214833327i | 0.19235522997i | 0.993844642868002-0.0958814285660101i | 0.163592784293055-0.0318618691388878i | 0.836407215706945+0.0318618691388878i | 0.994483240811025-0.0378835742739932i
[5 empty] | 10777.5 | 10.7775 | 10.5624 | 1.476 | 1 | 0.0058236 | 1.0011 | -0.045818 | 19502.5045 | 1.5707 | 8.1873 | 1.4484 | 1.0015 | 0.054121 | 0.9936 | -0.13503 | 8.7908 | -104.7092 | 75.2908 |  | 1000000000 | 116154506.25 |  | 27.6568 | -10.1136 | 6.6334 | -79.1221 | 0 | 0 | 0.018658405627943+0.192272398318918i | 0.193477227345i | 0.993772760533034-0.0964372183950732i | 0.163556932395343-0.0320453997198197i | 0.836443067604657+0.0320453997198197i | 0.994424091779243-0.0380978918306323i
[5 empty] | 10840 | 10.84 | 10.6231 | 1.4765 | 1 | 0.0058574 | 1.0011 | -0.046083 | 19615.6019 | 1.5707 | 8.2341 | 1.449 | 1.0015 | 0.054434 | 0.99353 | -0.13581 | 8.7396 | -104.7761 | 75.2239 |  | 1000000000 | 117505600 |  | 27.6559 | -10.0915 | 6.5844 | -79.1219 | 0 | 0 | 0.018874752403539+0.19337333975702i | 0.19459922472i | 0.993700463273973-0.0969929475859784i | 0.16352087459941-0.0322288899595033i | 0.83647912540059+0.0322288899595033i | 0.994364615262791-0.0383120950562644i
[5 empty] | 10902.5 | 10.9025 | 10.6838 | 1.4771 | 1 | 0.0058911 | 1.0011 | -0.046349 | 19728.6992 | 1.5707 | 8.2809 | 1.4497 | 1.0015 | 0.054747 | 0.99346 | -0.13659 | 8.6887 | -104.8431 | 75.1569 |  | 1000000000 | 118864506.25 |  | 27.655 | -10.0698 | 6.5356 | -79.1214 | 0 | 0 | 0.019092334296103+0.194474037761684i | 0.195721222095i | 0.993627751145399-0.0975486157900439i | 0.16348461095065-0.0324123396269473i | 0.83651538904935+0.0324123396269473i | 0.994304811542465-0.0385261833390144i
[5 empty] | 10965 | 10.965 | 10.7445 | 1.4776 | 1 | 0.0059249 | 1.0011 | -0.046614 | 19841.7965 | 1.5707 | 8.3277 | 1.4504 | 1.0015 | 0.05506 | 0.99339 | -0.13737 | 8.6381 | -104.9102 | 75.0898 |  | 1000000000 | 120231225 |  | 27.6541 | -10.0486 | 6.4871 | -79.1205 | 0 | 0 | 0.019311151031726+0.195574490947264i | 0.19684321947i | 0.993554624202185-0.0981042226586277i | 0.163448141494712-0.0325957484912107i | 0.836551858505288+0.0325957484912107i | 0.99424468090049-0.0387401560678638i
[5 empty] | 11028.75 | 11.0288 | 10.8064 | 1.4781 | 1 | 0.0059594 | 1.0011 | -0.046885 | 19957.1558 | 1.5707 | 8.3754 | 1.4511 | 1.0015 | 0.05538 | 0.99332 | -0.13816 | 8.5868 | -104.9787 | 75.0213 |  | 1000000000 | 121633326.5625 |  | 27.6533 | -10.0275 | 6.4379 | -79.1193 | 0 | 0 | 0.0195356159516969+0.19669669954725i | 0.1979876567925i | 0.993479607435311-0.0986708781152509i | 0.163410730674717-0.032782783257875i | 0.836589269325283+0.032782783257875i | 0.994183011145175-0.0389582885748936i
[5 empty] | 11092.5 | 11.0925 | 10.8684 | 1.4787 | 1 | 0.0059938 | 1.0011 | -0.047155 | 20072.5151 | 1.5707 | 8.4231 | 1.4518 | 1.0016 | 0.055699 | 0.99325 | -0.13895 | 8.5358 | -105.0473 | 74.9527 |  | 1000000000 | 123043556.25 |  | 27.6524 | -10.0068 | 6.389 | -79.1177 | 0 | 0 | 0.019761365021798+0.197818650526361i | 0.199132094115i | 0.993404159211621-0.0992374690258904i | 0.1633731058297-0.0329697750877268i | 0.8366268941703+0.0329697750877268i | 0.99412100185825-0.0391762995782687i
[5 empty] | 11156.25 | 11.1562 | 10.9303 | 1.4792 | 1 | 0.0060283 | 1.0011 | -0.047426 | 20187.8744 | 1.5707 | 8.4708 | 1.4525 | 1.0016 | 0.056019 | 0.99318 | -0.13975 | 8.4851 | -105.1161 | 74.8839 |  | 1000000000 | 124461914.0625 |  | 27.6515 | -9.9865 | 6.3404 | -79.1157 | 0 | 0 | 0.019988397946357+0.198940342415138i | 0.2002765314375i | 0.993328279590367-0.0998039950207284i | 0.16333526700894-0.0331567237358563i | 0.83666473299106+0.0331567237358563i | 0.994058653343808-0.0393941884323576i
[5 empty] | 11220 | 11.22 | 10.9923 | 1.4797 | 1 | 0.0060627 | 1.0011 | -0.047696 | 20303.2337 | 1.5707 | 8.5186 | 1.4531 | 1.0016 | 0.056338 | 0.9931 | -0.14054 | 8.4346 | -105.1849 | 74.8151 |  | 1000000000 | 125888400 |  | 27.6507 | -9.9666 | 6.2921 | -79.1135 | 0 | 0 | 0.020216714428021+0.200061773744458i | 0.20142096876i | 0.993251968631123-0.100370455730008i | 0.163297214261997-0.0333436289574097i | 0.836702785738003+0.0333436289574097i | 0.993995965907479-0.0396119544924753i
[5 empty] | 11285.5 | 11.2855 | 11.0559 | 1.4802 | 1 | 0.0060981 | 1.0012 | -0.047974 | 20421.7597 | 1.5707 | 8.5676 | 1.4538 | 1.0016 | 0.056666 | 0.99303 | -0.14136 | 8.3831 | -105.2556 | 74.7444 |  | 1000000000 | 127362510.25 |  | 27.6498 | -9.9467 | 6.2427 | -79.1108 | 0 | 0 | 0.020452634999697+0.201213716532854i | 0.202596822009i | 0.993173113662738-0.100952397954142i | 0.163257894166717-0.0335356194221423i | 0.836742105833283+0.0335356194221423i | 0.993931204957236-0.0398355698713678i
[5 empty] | 11351 | 11.351 | 11.1195 | 1.4807 | 1 | 0.0061335 | 1.0012 | -0.048252 | 20540.2857 | 1.5707 | 8.6167 | 1.4545 | 1.0016 | 0.056995 | 0.99295 | -0.14217 | 8.3318 | -105.3265 | 74.6735 |  | 1000000000 | 128845201 |  | 27.649 | -9.9272 | 6.1936 | -79.1078 | 0 | 0 | 0.020689909923636+0.202365381116988i | 0.203772675258i | 0.993093803478655-0.101534270468011i | 0.163218348346061-0.033727563519498i | 0.836781651653939+0.033727563519498i | 0.993866086881342-0.0400590542454058i
[5 empty] | 11416.5 | 11.4165 | 11.1832 | 1.4813 | 1 | 0.0061689 | 1.0012 | -0.04853 | 20658.8117 | 1.5707 | 8.6657 | 1.4551 | 1.0016 | 0.057323 | 0.99288 | -0.14299 | 8.2809 | -105.3975 | 74.6025 |  | 1000000000 | 130336472.25 |  | 27.6482 | -9.9081 | 6.1448 | -79.1044 | 0 | 0 | 0.020928538871774+0.203516765904532i | 0.204948528507i | 0.993014038144611-0.102116072870751i | 0.163178576854704-0.0339194609840887i | 0.836821423145296+0.0339194609840887i | 0.993800612016344-0.0402824069184937i
[5 empty] | 11482 | 11.482 | 11.2468 | 1.4818 | 1 | 0.0062043 | 1.0012 | -0.048808 | 20777.3377 | 1.5707 | 8.7148 | 1.4558 | 1.0017 | 0.057651 | 0.9928 | -0.1438 | 8.2302 | -105.4685 | 74.5315 |  | 1000000000 | 131836324 |  | 27.6473 | -9.8895 | 6.0963 | -79.1007 | 0 | 0 | 0.021168521514175+0.204667869303547i | 0.206124381756i | 0.99293381772673-0.10269780476156i | 0.163138579747637-0.0341113115505912i | 0.836861420252363+0.0341113115505912i | 0.993734780700485-0.0405056271956121i
[5 empty] | 11548.75 | 11.5488 | 11.3117 | 1.4823 | 1 | 0.0062403 | 1.0012 | -0.049092 | 20898.1257 | 1.5707 | 8.7648 | 1.4565 | 1.0017 | 0.057985 | 0.99272 | -0.14463 | 8.1789 | -105.541 | 74.459 |  | 1000000000 | 133373626.5625 |  | 27.6465 | -9.8709 | 6.0472 | -79.0967 | 0 | 0 | 0.021414476326009+0.205840649182082i | 0.2073226749525i | 0.992851598259778-0.103290565447872i | 0.163097587278999-0.0343067748636803i | 0.836902412721001+0.0343067748636803i | 0.993667326694254-0.0407329704731766i
[5 empty] | 11615.5 | 11.6155 | 11.3766 | 1.4828 | 1 | 0.0062764 | 1.0012 | -0.049375 | 21018.9136 | 1.5707 | 8.8148 | 1.4571 | 1.0017 | 0.05832 | 0.99264 | -0.14546 | 8.1278 | -105.6136 | 74.3864 |  | 1000000000 | 134919840.25 |  | 27.6457 | -9.8527 | 5.9983 | -79.0922 | 0 | 0 | 0.021661836295072+0.207013133492708i | 0.208520968149i | 0.992768906313467-0.103883252065056i | 0.163056360617488-0.0345021889154513i | 0.836943639382512+0.0345021889154513i | 0.993599503216966-0.0409601747993243i
[5 empty] | 11682.25 | 11.6822 | 11.4414 | 1.4833 | 1 | 0.0063125 | 1.0012 | -0.049658 | 21139.7016 | 1.5707 | 8.8648 | 1.4577 | 1.0017 | 0.058654 | 0.99256 | -0.14629 | 8.077 | -105.6863 | 74.3137 |  | 1000000000 | 136474965.0625 |  | 27.6449 | -9.835 | 5.9498 | -79.0875 | 0 | 0 | 0.021910601066178+0.208185320551848i | 0.2097192613455i | 0.992685741958985-0.104475864189134i | 0.163014899822304-0.034697553425308i | 0.836985100177696+0.034697553425308i | 0.993531310632023-0.0411872394419591i
[5 empty] | 11749 | 11.749 | 11.5063 | 1.4838 | 1 | 0.0063485 | 1.0012 | -0.049942 | 21260.4895 | 1.5707 | 8.9148 | 1.4584 | 1.0017 | 0.058988 | 0.99248 | -0.14712 | 8.0266 | -105.759 | 74.241 |  | 1000000000 | 138039001 |  | 27.6441 | -9.8177 | 5.9015 | -79.0825 | 0 | 0 | 0.022160770282125+0.209357208676351i | 0.210917554542i | 0.992602105267922-0.105068401396206i | 0.162973204952979-0.0348928681127252i | 0.837026795047021+0.0348928681127252i | 0.993462749304632-0.0414141636701661i
[5 empty] | 11817.5 | 11.8175 | 11.5729 | 1.4843 | 1 | 0.0063855 | 1.0013 | -0.050232 | 21384.4442 | 1.5707 | 8.9661 | 1.459 | 1.0018 | 0.059332 | 0.9924 | -0.14797 | 7.975 | -105.8338 | 74.1662 |  | 1000000000 | 139653306.25 |  | 27.6433 | -9.8003 | 5.8522 | -79.077 | 0 | 0 | 0.022418958023299+0.21055950790156i | 0.212147263665i | 0.992515784856187-0.10567639495318i | 0.162930173662784-0.0350932513169267i | 0.837069826337216+0.0350932513169267i | 0.993392007503901-0.0416468904728107i
[5 empty] | 11886 | 11.886 | 11.6395 | 1.4848 | 1 | 0.0064226 | 1.0013 | -0.050523 | 21508.3989 | 1.5707 | 9.0175 | 1.4597 | 1.0018 | 0.059675 | 0.99232 | -0.14882 | 7.9238 | -105.9086 | 74.0914 |  | 1000000000 | 141276996 |  | 27.6425 | -9.7834 | 5.8032 | -79.0711 | 0 | 0 | 0.022678624047212+0.21176148872198i | 0.213376972788i | 0.992428967170581-0.106284308709095i | 0.162886895992131-0.0352935814536633i | 0.837113104007869+0.0352935814536633i | 0.993320878157606-0.0418794678461398i
[5 empty] | 11954.5 | 11.9545 | 11.7061 | 1.4853 | 1 | 0.0064596 | 1.0013 | -0.050814 | 21632.3536 | 1.5708 | 9.0688 | 1.4603 | 1.0018 | 0.060018 | 0.99224 | -0.14968 | 7.8729 | -105.9835 | 74.0165 |  | 1000000000 | 142910070.25 |  | 27.6417 | -9.7669 | 5.7545 | -79.065 | 0 | 0 | 0.022939767961202+0.212963149319993i | 0.214606681911i | 0.992341652289799-0.106892142206063i | 0.162843372006466-0.0354938582199988i | 0.837156627993534+0.0354938582199988i | 0.993249361666369-0.0421118950041481i
[5 empty] | 12023 | 12.023 | 11.7727 | 1.4858 | 1 | 0.0064966 | 1.0013 | -0.051104 | 21756.3082 | 1.5708 | 9.1201 | 1.4609 | 1.0018 | 0.060361 | 0.99215 | -0.15053 | 7.8222 | -106.0585 | 73.9415 |  | 1000000000 | 144552529 |  | 27.6409 | -9.7508 | 5.7061 | -79.0585 | 0 | 0 | 0.02320238937037+0.214164487878467i | 0.215836391034i | 0.992253840292995-0.107499894986268i | 0.162799601771605-0.0356940813130778i | 0.837200398228395+0.0356940813130778i | 0.993177458432797-0.0423441711621654i
[5 empty] | 12093 | 12.093 | 11.8407 | 1.4862 | 1 | 0.0065344 | 1.0013 | -0.051401 | 21882.9773 | 1.5708 | 9.1726 | 1.4616 | 1.0018 | 0.060711 | 0.99207 | -0.1514 | 7.7708 | -106.1352 | 73.8648 |  | 1000000000 | 146240649 |  | 27.6401 | -9.7347 | 5.657 | -79.0516 | 0 | 0 | 0.0234722875803191+0.215391798535565i | 0.217093028094i | 0.992163591924756-0.108120872357797i | 0.162754618736613-0.0358986330892608i | 0.837245381263387+0.0358986330892608i | 0.99310358155863-0.0425813768482154i
[5 empty] | 12163 | 12.163 | 11.9088 | 1.4867 | 1 | 0.0065722 | 1.0013 | -0.051698 | 22009.6463 | 1.5708 | 9.225 | 1.4622 | 1.0019 | 0.061062 | 0.99198 | -0.15227 | 7.7196 | -106.212 | 73.788 |  | 1000000000 | 147938569 |  | 27.6394 | -9.7191 | 5.6081 | -79.0444 | 0 | 0 | 0.023743727860815+0.216618769059613i | 0.218349665154i | 0.992072824599176-0.108741764472452i | 0.162709378689864-0.0361031281766022i | 0.837290621310136+0.0361031281766022i | 0.993029301675471-0.0428184231962534i
[5 empty] | 12233 | 12.233 | 11.9768 | 1.4872 | 1 | 0.0066101 | 1.0014 | -0.051995 | 22136.3153 | 1.5708 | 9.2775 | 1.4628 | 1.0019 | 0.061412 | 0.99189 | -0.15314 | 7.6687 | -106.2889 | 73.7111 |  | 1000000000 | 149646289 |  | 27.6386 | -9.7039 | 5.5595 | -79.0368 | 0 | 0 | 0.024016709783217+0.217845397513059i | 0.219606302214i | 0.991981538402186-0.109362570841949i | 0.162663881702797-0.0363075662521765i | 0.837336118297203+0.0363075662521765i | 0.992954619219366-0.0430553093732852i
[5 empty] | 12303 | 12.303 | 12.0449 | 1.4877 | 1 | 0.0066479 | 1.0014 | -0.052292 | 22262.9843 | 1.5708 | 9.33 | 1.4634 | 1.0019 | 0.061763 | 0.9918 | -0.15401 | 7.6181 | -106.3658 | 73.6342 |  | 1000000000 | 151363809 |  | 27.6378 | -9.689 | 5.5112 | -79.029 | 0 | 0 | 0.024291232916448+0.219071681958887i | 0.220862939274i | 0.991889733420188-0.109983290978087i | 0.162618127847259-0.0365119469931478i | 0.837381872152741+0.0365119469931478i | 0.992879534628512-0.0432920345477995i
[5 empty] | 12374.5 | 12.3745 | 12.1144 | 1.4882 | 1 | 0.0066865 | 1.0014 | -0.052596 | 22392.3677 | 1.5708 | 9.3836 | 1.464 | 1.0019 | 0.062121 | 0.99171 | -0.15489 | 7.5667 | -106.4445 | 73.5555 |  | 1000000000 | 153128250.25 |  | 27.6371 | -9.6743 | 5.4621 | -79.0206 | 0 | 0 | 0.024573229341094+0.220323886771133i | 0.222146504271i | 0.991795425699593-0.11061722272756i | 0.162571128443151-0.0367206477951888i | 0.837428871556849+0.0367206477951888i | 0.992802426387149-0.0435336653270576i
[5 empty] | 12446 | 12.446 | 12.1839 | 1.4886 | 1 | 0.0067251 | 1.0014 | -0.052899 | 22521.751 | 1.5708 | 9.4372 | 1.4646 | 1.002 | 0.062479 | 0.99162 | -0.15578 | 7.5156 | -106.5233 | 73.4767 |  | 1000000000 | 154902916 |  | 27.6363 | -9.6599 | 5.4133 | -79.012 | 0 | 0 | 0.024856832819265+0.22157572859121i | 0.223430069268i | 0.991700576905941-0.11125106347906i | 0.162523861196789-0.036929288098535i | 0.837476138803211+0.036929288098535i | 0.992724899523004-0.0437751263808708i
[5 empty] | 12517.5 | 12.5175 | 12.2534 | 1.4891 | 1 | 0.0067638 | 1.0014 | -0.053202 | 22651.1344 | 1.5708 | 9.4908 | 1.4652 | 1.002 | 0.062837 | 0.99153 | -0.15667 | 7.4647 | -106.6021 | 73.3979 |  | 1000000000 | 156687806.25 |  | 27.6355 | -9.646 | 5.3648 | -79.0031 | 0 | 0 | 0.025142042883713+0.22282720535666i | 0.224713634265i | 0.991605187132903-0.111884812712626i | 0.162476326186048-0.0371378675594433i | 0.837523673813952+0.0371378675594433i | 0.992646954509948-0.0440164168279551i
[5 empty] | 12589 | 12.589 | 12.323 | 1.4896 | 1 | 0.0068024 | 1.0014 | -0.053506 | 22780.5177 | 1.5708 | 9.5444 | 1.4658 | 1.002 | 0.063195 | 0.99144 | -0.15756 | 7.4142 | -106.6811 | 73.3189 |  | 1000000000 | 158482921 |  | 27.6348 | -9.6324 | 5.3166 | -78.9939 | 0 | 0 | 0.025428859064543+0.224078315005628i | 0.225997199262i | 0.99150925647469-0.112518469908395i | 0.162428523489243-0.0373463858342713i | 0.837571476510757+0.0373463858342713i | 0.992568591824157-0.0442575357886704i
[5 empty] | 12662.25 | 12.6623 | 12.3942 | 1.49 | 1 | 0.006842 | 1.0014 | -0.053816 | 22913.0678 | 1.5708 | 9.5993 | 1.4664 | 1.002 | 0.063562 | 0.99135 | -0.15847 | 7.3627 | -106.762 | 73.238 |  | 1000000000 | 160332575.0625 |  | 27.6341 | -9.6189 | 5.2676 | -78.9841 | 0 | 0 | 0.025724360291048+0.225359663359953i | 0.2273121801855i | 0.991410417057486-0.113167540208604i | 0.162379273284825-0.0375599438933255i | 0.837620726715175+0.0375599438933255i | 0.992487878538811-0.044504377510944i
[5 empty] | 12735.5 | 12.7355 | 12.4654 | 1.4905 | 1 | 0.0068816 | 1.0015 | -0.054127 | 23045.6179 | 1.5708 | 9.6543 | 1.467 | 1.002 | 0.063928 | 0.99125 | -0.15938 | 7.3115 | -106.843 | 73.157 |  | 1000000000 | 162192960.25 |  | 27.6333 | -9.6058 | 5.2188 | -78.974 | 0 | 0 | 0.026021546210222+0.226640622028077i | 0.228627161109i | 0.991311010156068-0.113816512806263i | 0.162329742298296-0.0377734370046795i | 0.837670257701704+0.0377734370046795i | 0.99240672790419-0.044751037385952i
[5 empty] | 12808.75 | 12.8087 | 12.5367 | 1.4909 | 1 | 0.0069211 | 1.0015 | -0.054438 | 23178.1679 | 1.5708 | 9.7092 | 1.4676 | 1.0021 | 0.064295 | 0.99116 | -0.16029 | 7.2606 | -106.9241 | 73.0759 |  | 1000000000 | 164064076.5625 |  | 27.6326 | -9.593 | 5.1702 | -78.9637 | 0 | 0 | 0.026320416308181+0.227921188794999i | 0.2299421420325i | 0.991211035873471-0.11446538714274i | 0.162279930615303-0.0379868647991665i | 0.837720069384697+0.0379868647991665i | 0.992325140439795-0.0449975144732864i
[5 empty] | 12882 | 12.882 | 12.6079 | 1.4914 | 1 | 0.0069607 | 1.0015 | -0.054748 | 23310.718 | 1.5708 | 9.7641 | 1.4682 | 1.0021 | 0.064662 | 0.99106 | -0.16119 | 7.21 | -107.0053 | 72.9947 |  | 1000000000 | 165945924 |  | 27.6318 | -9.5807 | 5.122 | -78.9531 | 0 | 0 | 0.026620970068125+0.229201361446395i | 0.231257122956i | 0.99111049431331-0.1151141626595i | 0.162229838321979-0.0382002269077325i | 0.837770161678021+0.0382002269077325i | 0.992243116667645-0.0452438078343823i
[5 empty] | 12957.25 | 12.9573 | 12.6811 | 1.4919 | 1 | 0.0070014 | 1.0015 | -0.055068 | 23446.8872 | 1.5708 | 9.8206 | 1.4688 | 1.0021 | 0.065038 | 0.99096 | -0.16213 | 7.1582 | -107.0887 | 72.9113 |  | 1000000000 | 167890327.5625 |  | 27.6311 | -9.5684 | 5.0728 | -78.9418 | 0 | 0 | 0.026931482772944+0.230516074887499i | 0.2326080077955i | 0.99100661697838-0.11578054869298i | 0.162178086204509-0.0384193458145832i | 0.837821913795491+0.0384193458145832i | 0.992158399550119-0.0454966336252502i
[5 empty] | 13032.5 | 13.0325 | 12.7543 | 1.4923 | 1 | 0.007042 | 1.0015 | -0.055387 | 23583.0564 | 1.5708 | 9.877 | 1.4694 | 1.0021 | 0.065415 | 0.99086 | -0.16306 | 7.1068 | -107.1722 | 72.8278 |  | 1000000000 | 169846056.25 |  | 27.6304 | -9.5564 | 5.0238 | -78.9303 | 0 | 0 | 0.027243771220354+0.231830367662221i | 0.233958892635i | 0.990902141188966-0.116446829242166i | 0.162126038129941-0.0386383946103702i | 0.837873961870059+0.0386383946103702i | 0.992073223098879-0.0457492635180147i
[5 empty] | 13107.75 | 13.1077 | 12.8275 | 1.4928 | 1 | 0.0070827 | 1.0016 | -0.055706 | 23719.2256 | 1.5708 | 9.9335 | 1.47 | 1.0022 | 0.065792 | 0.99076 | -0.16399 | 7.0556 | -107.2558 | 72.7442 |  | 1000000000 | 171813110.0625 |  | 27.6297 | -9.5449 | 4.9751 | -78.9185 | 0 | 0 | 0.027557834840461+0.233144237372123i | 0.2353097774745i | 0.99079706705935-0.117113003701886i | 0.162073694193256-0.0388573728953538i | 0.837926305806744+0.0388573728953538i | 0.991987587888116-0.0460016965012448i
[5 empty] | 13183 | 13.183 | 12.9007 | 1.4932 | 1 | 0.0071234 | 1.0016 | -0.056025 | 23855.3948 | 1.5708 | 9.9899 | 1.4705 | 1.0022 | 0.066168 | 0.99066 | -0.16493 | 7.0048 | -107.3395 | 72.6605 |  | 1000000000 | 173791489 |  | 27.6289 | -9.5337 | 4.9267 | -78.9064 | 0 | 0 | 0.027873673060136+0.234457681619537i | 0.236660662314i | 0.990691394704456-0.117779071467118i | 0.162021054489977-0.0390762802699228i | 0.837978945510023+0.0390762802699228i | 0.991901494494786-0.0462539315655992i
[5 empty] | 13259.75 | 13.2598 | 12.9753 | 1.4937 | 1 | 0.0071648 | 1.0016 | -0.05635 | 23994.2783 | 1.5708 | 10.0475 | 1.4711 | 1.0022 | 0.066552 | 0.99056 | -0.16588 | 6.9532 | -107.4249 | 72.5751 |  | 1000000000 | 175820970.0625 |  | 27.6282 | -9.5227 | 4.8777 | -78.8938 | 0 | 0 | 0.028197634473844+0.235796866725935i | 0.2380384750905i | 0.990582999812477-0.118458305797512i | 0.161967060921026-0.0392994777876558i | 0.838032939078974+0.0392994777876558i | 0.991813213581815-0.0465109896509556i
[5 empty] | 13336.5 | 13.3365 | 13.05 | 1.4941 | 1 | 0.0072063 | 1.0016 | -0.056676 | 24133.1618 | 1.5708 | 10.1051 | 1.4717 | 1.0022 | 0.066936 | 0.99046 | -0.16683 | 6.9019 | -107.5104 | 72.4896 |  | 1000000000 | 177862232.25 |  | 27.6275 | -9.5121 | 4.8289 | -78.8809 | 0 | 0 | 0.02852344072582+0.237135604203166i | 0.239416287867i | 0.990473982851572-0.1191374278665i | 0.16191275987903-0.0395226007005277i | 0.83808724012097+0.0395226007005277i | 0.99172445725888-0.0467678397341222i
[5 empty] | 13413.25 | 13.4132 | 13.1246 | 1.4945 | 1 | 0.0072478 | 1.0016 | -0.057001 | 24272.0454 | 1.5708 | 10.1627 | 1.4722 | 1.0023 | 0.06732 | 0.99035 | -0.16778 | 6.8509 | -107.596 | 72.404 |  | 1000000000 | 179915275.5625 |  | 27.6268 | -9.5018 | 4.7804 | -78.8677 | 0 | 0 | 0.028851091197562+0.238473891509814i | 0.2407941006435i | 0.99036434394578-0.119816437032552i | 0.161858151467073-0.039745648584969i | 0.838141848532927+0.039745648584969i | 0.991635226146962-0.0470244807509633i
[5 empty] | 13490 | 13.49 | 13.1993 | 1.495 | 1 | 0.0072892 | 1.0016 | -0.057327 | 24410.9289 | 1.5708 | 10.2203 | 1.4728 | 1.0023 | 0.067704 | 0.99025 | -0.16873 | 6.8002 | -107.6816 | 72.3184 |  | 1000000000 | 181980100 |  | 27.6261 | -9.4919 | 4.7323 | -78.8542 | 0 | 0 | 0.029180585267071+0.239811726105319i | 0.24217191342i | 0.99025408321985-0.120495332654299i | 0.161803235788821-0.0399686210175532i | 0.838196764211179+0.0399686210175532i | 0.991545520869986-0.0472809116396447i
[5 empty] | 13568.5 | 13.5685 | 13.2757 | 1.4954 | 1 | 0.0073317 | 1.0017 | -0.05766 | 24552.9791 | 1.5708 | 10.2792 | 1.4734 | 1.0023 | 0.068097 | 0.99014 | -0.16971 | 6.7486 | -107.7693 | 72.2307 |  | 1000000000 | 184104192.25 |  | 27.6254 | -9.4822 | 4.6833 | -78.8402 | 0 | 0 | 0.029519498710332+0.241179594113088i | 0.243581142123i | 0.99014066528722-0.121189589855136i | 0.161746750214945-0.040196599018848i | 0.838253249785055+0.040196599018848i | 0.991453280343551-0.0475429710127701i
[5 empty] | 13647 | 13.647 | 13.352 | 1.4958 | 1 | 0.0073741 | 1.0017 | -0.057993 | 24695.0294 | 1.5708 | 10.3381 | 1.4739 | 1.0024 | 0.06849 | 0.99003 | -0.17068 | 6.6973 | -107.857 | 72.143 |  | 1000000000 | 186240609 |  | 27.6247 | -9.4728 | 4.6346 | -78.8258 | 0 | 0 | 0.029860339455285+0.242546983156221i | 0.244990370826i | 0.990026597120773-0.121883726917956i | 0.161689943424119-0.0404244971927035i | 0.838310056575881+0.0404244971927035i | 0.991360545112081-0.0478048083265632i
[5 empty] | 13725.5 | 13.7255 | 13.4284 | 1.4963 | 1 | 0.0074165 | 1.0017 | -0.058325 | 24837.0797 | 1.5708 | 10.397 | 1.4745 | 1.0024 | 0.068883 | 0.98992 | -0.17165 | 6.6462 | -107.9448 | 72.0552 |  | 1000000000 | 188389350.25 |  | 27.624 | -9.4637 | 4.5861 | -78.8112 | 0 | 0 | 0.030203106825045+0.243913890519186i | 0.246399599529i | 0.989911878856274-0.122577743156966i | 0.161632815529159-0.040652315086531i | 0.838367184470841+0.040652315086531i | 0.991267315852683-0.0480664224524221i
[5 empty] | 13804 | 13.804 | 13.5048 | 1.4967 | 1 | 0.0074589 | 1.0017 | -0.058658 | 24979.1299 | 1.5708 | 10.4559 | 1.475 | 1.0024 | 0.069275 | 0.98981 | -0.17262 | 6.5955 | -108.0327 | 71.9673 |  | 1000000000 | 190550416 |  | 27.6233 | -9.455 | 4.538 | -78.7964 | 0 | 0 | 0.030547800138904+0.245280313487407i | 0.247808828232i | 0.98979651063026-0.123271637886544i | 0.161575366643516-0.0408800522479012i | 0.838424633356484+0.0408800522479012i | 0.991173593245645-0.0483278122643062i
[5 empty] | 13884.25 | 13.8842 | 13.5829 | 1.4971 | 1 | 0.0075023 | 1.0017 | -0.058998 | 25124.3469 | 1.5708 | 10.5161 | 1.4756 | 1.0024 | 0.069677 | 0.9897 | -0.17362 | 6.5439 | -108.1225 | 71.8775 |  | 1000000000 | 192772398.0625 |  | 27.6226 | -9.4465 | 4.4891 | -78.7809 | 0 | 0 | 0.030902167810998+0.246676694575263i | 0.2492494728615i | 0.989677898786704-0.123980875290233i | 0.161516305364834-0.0411127824292105i | 0.838483694635166+0.0411127824292105i | 0.991077272025354-0.0485947961970124i
[5 empty] | 13964.5 | 13.9645 | 13.661 | 1.4975 | 1 | 0.0075456 | 1.0018 | -0.059339 | 25269.5639 | 1.5708 | 10.5764 | 1.4761 | 1.0025 | 0.070078 | 0.98959 | -0.17461 | 6.4926 | -108.2125 | 71.7875 |  | 1000000000 | 195007260.25 |  | 27.6219 | -9.4384 | 4.4405 | -78.7651 | 0 | 0 | 0.031258546803575+0.248072563696348i | 0.250690117491i | 0.989558607970472-0.124689984257944i | 0.161456908866071-0.0413454272827247i | 0.838543091133929+0.0413454272827247i | 0.990980436663748-0.0488615433313967i
[5 empty] | 14044.75 | 14.0448 | 13.739 | 1.4979 | 1 | 0.007589 | 1.0018 | -0.059679 | 25414.7808 | 1.5708 | 10.6366 | 1.4766 | 1.0025 | 0.07048 | 0.98947 | -0.1756 | 6.4416 | -108.3025 | 71.6975 |  | 1000000000 | 197255002.5625 |  | 27.6212 | -9.4306 | 4.3922 | -78.7491 | 0 | 0 | 0.031616936376984+0.249467917953595i | 0.2521307621205i | 0.98943863832993-0.12539896405768i | 0.161397177270503-0.0415779863255992i | 0.838602822729497+0.0415779863255992i | 0.99088308789788-0.0491280524727912i
[5 empty] | 14125 | 14.125 | 13.8171 | 1.4984 | 1 | 0.0076324 | 1.0018 | -0.060019 | 25559.9978 | 1.5708 | 10.6968 | 1.4772 | 1.0025 | 0.070881 | 0.98936 | -0.1766 | 6.3909 | -108.3926 | 71.6074 |  | 1000000000 | 199515625 |  | 27.6205 | -9.4231 | 4.3441 | -78.7329 | 0 | 0 | 0.031977335787404+0.250862754451008i | 0.25357140675i | 0.989317990014298-0.126107813957632i | 0.161337110702099-0.041810459075168i | 0.838662889297901+0.041810459075168i | 0.99078522646823-0.0493943224293741i
[5 empty] | 14207.25 | 14.2073 | 13.8972 | 1.4988 | 1 | 0.0076768 | 1.0018 | -0.060368 | 25708.8339 | 1.5708 | 10.7586 | 1.4777 | 1.0025 | 0.071292 | 0.98924 | -0.17762 | 6.3391 | -108.485 | 71.515 |  | 1000000000 | 201845952.5625 |  | 27.6198 | -9.4158 | 4.2952 | -78.7159 | 0 | 0 | 0.032348801927202+0.252291812923604i | 0.2550479552955i | 0.989193630787188-0.126834194336992i | 0.1612751996788-0.0420486354872673i | 0.8387248003212+0.0420486354872673i | 0.990684394914821-0.0496669789527438i
[5 empty] | 14289.5 | 14.2895 | 13.9772 | 1.4992 | 1 | 0.0077212 | 1.0018 | -0.060716 | 25857.67 | 1.5708 | 10.8203 | 1.4782 | 1.0026 | 0.071704 | 0.98912 | -0.17863 | 6.2877 | -108.5775 | 71.4225 |  | 1000000000 | 204189810.25 |  | 27.6191 | -9.4089 | 4.2465 | -78.6987 | 0 | 0 | 0.032722377735508+0.253720321350797i | 0.256524503841i | 0.989068558955517-0.127560436705065i | 0.161212937044082-0.0422867202251328i | 0.838787062955918+0.0422867202251328i | 0.990583026411938-0.0499393816948371i
[5 empty] | 14371.75 | 14.3718 | 14.0573 | 1.4996 | 1 | 0.0077657 | 1.0019 | -0.061065 | 26006.5061 | 1.5708 | 10.8821 | 1.4788 | 1.0026 | 0.072115 | 0.989 | -0.17965 | 6.2366 | -108.67 | 71.33 |  | 1000000000 | 206547198.0625 |  | 27.6184 | -9.4023 | 4.1981 | -78.6812 | 0 | 0 | 0.033098062397855+0.255148276618161i | 0.2580010523865i | 0.988942774682696-0.128286540274542i | 0.161150322933691-0.0425247127696935i | 0.838849677066309+0.0425247127696935i | 0.990481121767937-0.0502115293818678i
[5 empty] | 14454 | 14.454 | 14.1373 | 1.5 | 1 | 0.0078101 | 1.0019 | -0.061413 | 26155.3422 | 1.5708 | 10.9438 | 1.4793 | 1.0026 | 0.072526 | 0.98888 | -0.18067 | 6.1857 | -108.7626 | 71.2374 |  | 1000000000 | 208918116 |  | 27.6178 | -9.396 | 4.1501 | -78.6635 | 0 | 0 | 0.033475855095175+0.256575675612473i | 0.259477600932i | 0.98881627813305-0.129012504258307i | 0.161087357484137-0.0427626126020788i | 0.838912642515863+0.0427626126020788i | 0.990378681794891-0.0504834207432409i
[5 empty] | 14622.5 | 14.6225 | 14.3013 | 1.5008 | 1 | 0.0079012 | 1.0019 | -0.062128 | 26460.2526 | 1.5708 | 11.0704 | 1.4803 | 1.0027 | 0.073369 | 0.98864 | -0.18275 | 6.0824 | -108.9525 | 71.0475 |  | 1000000000 | 213817506.25 |  | 27.6164 | -9.3842 | 4.0525 | -78.6264 | 0 | 0 | 0.034256392804527+0.259498140958807i | 0.262502505855i | 0.988554909651596-0.13049929825603i | 0.160957267865912-0.0432496901598012i | 0.839042732134088+0.0432496901598012i | 0.990167151701878-0.0510396203642645i
[5 empty] | 14706.75 | 14.7067 | 14.3833 | 1.5012 | 1 | 0.0079467 | 1.002 | -0.062485 | 26612.7078 | 1.5708 | 11.1336 | 1.4809 | 1.0027 | 0.07379 | 0.98851 | -0.18379 | 6.0312 | -109.0475 | 70.9525 |  | 1000000000 | 216288495.5625 |  | 27.6157 | -9.3788 | 4.0041 | -78.6075 | 0 | 0 | 0.034649975831993+0.260958484895258i | 0.2640149583165i | 0.988423105112181-0.131242472218013i | 0.160891670694668-0.0434930808158763i | 0.839108329305332+0.0434930808158763i | 0.990060547625563-0.051317311372821i
[5 empty] | 14791 | 14.791 | 14.4653 | 1.5016 | 1 | 0.0079922 | 1.002 | -0.062842 | 26765.163 | 1.5708 | 11.1969 | 1.4814 | 1.0028 | 0.074211 | 0.98839 | -0.18483 | 5.9802 | -109.1426 | 70.8574 |  | 1000000000 | 218773681 |  | 27.6151 | -9.3738 | 3.956 | -78.5883 | 0 | 0 | 0.035045767109235+0.26241823188604i | 0.265527410778i | 0.988290553947519-0.13198549636194i | 0.160825705481794-0.0437363719810067i | 0.839174294518206+0.0437363719810067i | 0.989953385379828-0.0515947280435789i
[5 empty] | 14877.25 | 14.8773 | 14.5492 | 1.502 | 1 | 0.0080388 | 1.002 | -0.063207 | 26921.2373 | 1.5708 | 11.2617 | 1.4819 | 1.0028 | 0.074642 | 0.98826 | -0.1859 | 5.9283 | -109.24 | 70.76 |  | 1000000000 | 221332567.5625 |  | 27.6144 | -9.369 | 3.9071 | -78.5684 | 0 | 0 | 0.0354532405838101+0.263912009767888i | 0.2670757671555i | 0.988154082935686-0.13274600298412i | 0.160757793236032-0.0439853349613147i | 0.839242206763968+0.0439853349613147i | 0.989843101953303-0.0518784446821891i
[5 empty] | 14963.5 | 14.9635 | 14.6332 | 1.5024 | 1 | 0.0080854 | 1.002 | -0.063573 | 27077.3117 | 1.5708 | 11.3264 | 1.4824 | 1.0028 | 0.075073 | 0.98813 | -0.18697 | 5.8768 | -109.3375 | 70.6625 |  | 1000000000 | 223906332.25 |  | 27.6137 | -9.3645 | 3.8585 | -78.5483 | 0 | 0 | 0.03586302646953+0.265405154945239i | 0.268624123533i | 0.988016829816234-0.133506350799221i | 0.160689495588412-0.0442341924908732i | 0.839310504411588+0.0442341924908732i | 0.989732235440265-0.0521618709485586i
[5 empty] | 15049.75 | 15.0497 | 14.7171 | 1.5028 | 1 | 0.008132 | 1.002 | -0.063938 | 27233.386 | 1.5708 | 11.3912 | 1.4829 | 1.0029 | 0.075504 | 0.988 | -0.18803 | 5.8255 | -109.435 | 70.565 |  | 1000000000 | 226494975.0625 |  | 27.613 | -9.3603 | 3.8101 | -78.5279 | 0 | 0 | 0.036275123783973+0.266897663838415i | 0.2701724799105i | 0.987878794786316-0.134266538901334i | 0.160620812702671-0.0444829439730692i | 0.839379187297329+0.0444829439730692i | 0.989620786807389-0.0524450054043862i
[5 empty] | 15136 | 15.136 | 14.8011 | 1.5032 | 1 | 0.0081786 | 1.0021 | -0.064303 | 27389.4603 | 1.5708 | 11.456 | 1.4834 | 1.0029 | 0.075936 | 0.98787 | -0.1891 | 5.7744 | -109.5326 | 70.4674 |  | 1000000000 | 229098496 |  | 27.6124 | -9.3564 | 3.7621 | -78.5073 | 0 | 0 | 0.036689531539173+0.268389532869266i | 0.271720836288i | 0.987739978044219-0.135026566384793i | 0.160551744743471-0.0447315888115443i | 0.839448255256529+0.0447315888115443i | 0.989508757025704-0.0527278466153579i
[5 empty] | 15224 | 15.224 | 14.8868 | 1.5036 | 1 | 0.0082262 | 1.0021 | -0.064676 | 27548.7014 | 1.5708 | 11.5221 | 1.4839 | 1.0029 | 0.076375 | 0.98773 | -0.19018 | 5.7227 | -109.6322 | 70.3678 |  | 1000000000 | 231770176 |  | 27.6117 | -9.3529 | 3.7133 | -78.486 | 0 | 0 | 0.037114727770866+0.269911008527305i | 0.273300608592i | 0.987597539273119-0.135801848236178i | 0.160480878704856-0.0449851680878842i | 0.839519121295144+0.0449851680878842i | 0.989393856232479-0.0530161229193618i
[5 empty] | 15312 | 15.312 | 14.9724 | 1.504 | 1 | 0.0082737 | 1.0021 | -0.065049 | 27707.9424 | 1.5708 | 11.5882 | 1.4844 | 1.003 | 0.076815 | 0.9876 | -0.19127 | 5.6712 | -109.7319 | 70.2681 |  | 1000000000 | 234457344 |  | 27.611 | -9.3496 | 3.6649 | -78.4644 | 0 | 0 | 0.037542327056088+0.271431810573834i | 0.274880380896i | 0.98745428716693-0.136576960981046i | 0.160409612157319-0.045238635095639i | 0.839590387842681+0.045238635095639i | 0.989278352524266-0.053304090954226i
[5 empty] | 15400 | 15.4 | 15.0581 | 1.5043 | 1 | 0.0083213 | 1.0021 | -0.065422 | 27867.1835 | 1.5708 | 11.6543 | 1.4849 | 1.003 | 0.077255 | 0.98746 | -0.19236 | 5.62 | -109.8317 | 70.1683 |  | 1000000000 | 237160000 |  | 27.6104 | -9.3466 | 3.6168 | -78.4426 | 0 | 0 | 0.037972328327688+0.272951935213419i | 0.2764601532i | 0.987310221939857-0.13735190365831i | 0.160337945278719-0.0454919892022365i | 0.839662054721281+0.0454919892022365i | 0.989162246946281-0.0535917492094808i
[5 empty] | 15488 | 15.488 | 15.1438 | 1.5047 | 1 | 0.0083688 | 1.0022 | -0.065795 | 28026.4245 | 1.5708 | 11.7204 | 1.4854 | 1.003 | 0.077694 | 0.98732 | -0.19344 | 5.5691 | -109.9315 | 70.0685 |  | 1000000000 | 239878144 |  | 27.6097 | -9.344 | 3.5689 | -78.4206 | 0 | 0 | 0.038404730512521+0.274471378652314i | 0.278039925504i | 0.987165343807306-0.138126675307171i | 0.160265878247913-0.0457452297753857i | 0.839734121752087+0.0457452297753857i | 0.989045540548365-0.0538790961790437i
[5 empty] | 15578.25 | 15.5783 | 15.2316 | 1.5051 | 1 | 0.0084176 | 1.0022 | -0.066177 | 28189.7371 | 1.5708 | 11.7882 | 1.4859 | 1.0031 | 0.078145 | 0.98718 | -0.19456 | 5.5171 | -110.0339 | 69.9661 |  | 1000000000 | 242681873.0625 |  | 27.609 | -9.3416 | 3.5201 | -78.3978 | 0 | 0 | 0.038850681083052+0.276028959976098i | 0.2796600897135i | 0.987015917283292-0.13892107780861i | 0.160191553152825-0.046004826662683i | 0.839808446847175+0.046004826662683i | 0.988925227225521-0.0541734651891916i
[5 empty] | 15668.5 | 15.6685 | 15.3195 | 1.5055 | 1 | 0.0084663 | 1.0022 | -0.066559 | 28353.0496 | 1.5708 | 11.856 | 1.4864 | 1.0031 | 0.078596 | 0.98704 | -0.19567 | 5.4655 | -110.1363 | 69.8637 |  | 1000000000 | 245501892.25 |  | 27.6084 | -9.3396 | 3.4716 | -78.3748 | 0 | 0 | 0.039299154604698+0.277585816742772i | 0.281280253923i | 0.986865636216187-0.139715298378023i | 0.160116807565884-0.046264302790462i | 0.839883192434116+0.046264302790462i | 0.988804284217727-0.0544675035977024i
[5 empty] | 15758.75 | 15.7587 | 15.4073 | 1.5058 | 1 | 0.0085151 | 1.0022 | -0.066941 | 28516.3622 | 1.5708 | 11.9238 | 1.4868 | 1.0031 | 0.079047 | 0.9869 | -0.19678 | 5.4141 | -110.2388 | 69.7612 |  | 1000000000 | 248338201.5625 |  | 27.6077 | -9.3379 | 3.4234 | -78.3515 | 0 | 0 | 0.0397501499002469+0.279141944865693i | 0.2829004181325i | 0.986714500842319-0.140509335979947i | 0.160041641683292-0.0465236574776155i | 0.839958358316708+0.0465236574776155i | 0.988682712672451-0.0547612097944855i
[5 empty] | 15849 | 15.849 | 15.4952 | 1.5062 | 1 | 0.0085639 | 1.0023 | -0.067324 | 28679.6747 | 1.5708 | 11.9916 | 1.4873 | 1.0032 | 0.079498 | 0.98676 | -0.19789 | 5.363 | -110.3414 | 69.6586 |  | 1000000000 | 251190801 |  | 27.6071 | -9.3364 | 3.3755 | -78.3279 | 0 | 0 | 0.040203665785868+0.280697340260134i | 0.284520582342i | 0.986562511399367-0.141303189579242i | 0.159966055702355-0.0467828900433557i | 0.840033944297645+0.0467828900433557i | 0.988560513742184-0.0550545821743807i
[5 empty] | 15941.25 | 15.9413 | 15.585 | 1.5066 | 1 | 0.0086137 | 1.0023 | -0.067714 | 28846.6064 | 1.5708 | 12.0609 | 1.4878 | 1.0032 | 0.079959 | 0.98661 | -0.19903 | 5.3111 | -110.4463 | 69.5537 |  | 1000000000 | 254123451.5625 |  | 27.6064 | -9.3353 | 3.3269 | -78.3037 | 0 | 0 | 0.0406698356415049+0.282286442734862i | 0.2861766504675i | 0.986406271349242-0.142114444260447i | 0.159888360726416-0.0470477404558103i | 0.840111639273584+0.0470477404558103i | 0.988434959613546-0.055354109220005i
[5 empty] | 16033.5 | 16.0335 | 15.6748 | 1.507 | 1 | 0.0086635 | 1.0023 | -0.068105 | 29013.5381 | 1.5708 | 12.1303 | 1.4883 | 1.0032 | 0.080419 | 0.98646 | -0.20017 | 5.2595 | -110.5513 | 69.4487 |  | 1000000000 | 257073122.25 |  | 27.6057 | -9.3345 | 3.2785 | -78.2792 | 0 | 0 | 0.041138636518646+0.283874771021799i | 0.287832718593i | 0.986249139463545-0.142925504507417i | 0.159810227246892-0.0473124618369665i | 0.840189772753108+0.0473124618369665i | 0.988308752436167-0.0556532841140837i
[5 empty] | 16125.75 | 16.1258 | 15.7647 | 1.5073 | 1 | 0.0087134 | 1.0024 | -0.068495 | 29180.4697 | 1.5708 | 12.1996 | 1.4887 | 1.0033 | 0.08088 | 0.98631 | -0.20131 | 5.2081 | -110.6563 | 69.3437 |  | 1000000000 | 260039813.0625 |  | 27.6051 | -9.3339 | 3.2304 | -78.2544 | 0 | 0 | 0.041610067131577+0.285462320764858i | 0.2894887867185i | 0.986091116000437-0.143736369215706i | 0.159731655478071-0.0475770534608097i | 0.840268344521929+0.0475770534608097i | 0.988181893456968-0.0559521051584484i
[5 empty] | 16218 | 16.218 | 15.8545 | 1.5077 | 1 | 0.0087632 | 1.0024 | -0.068886 | 29347.4014 | 1.5708 | 12.2689 | 1.4892 | 1.0033 | 0.081341 | 0.98616 | -0.20244 | 5.157 | -110.7613 | 69.2387 |  | 1000000000 | 263023524 |  | 27.6044 | -9.3337 | 3.1826 | -78.2295 | 0 | 0 | 0.042084126187369+0.287049087610086i | 0.291144854844i | 0.985932201219532-0.144547037281213i | 0.159652645635438-0.047841514601681i | 0.840347354364562+0.047841514601681i | 0.988054383928233-0.0562505706603923i
[5 empty] | 16312.5 | 16.3125 | 15.9465 | 1.508 | 1 | 0.0088143 | 1.0024 | -0.069286 | 29518.4046 | 1.5708 | 12.3399 | 1.4897 | 1.0034 | 0.081813 | 0.98601 | -0.20361 | 5.105 | -110.869 | 69.131 |  | 1000000000 | 266097656.25 |  | 27.6037 | -9.3338 | 3.1339 | -78.2037 | 0 | 0 | 0.042572471687276+0.288673739763401i | 0.292841314875i | 0.985768486549181-0.1453772726893i | 0.159571254718787-0.0481122899605668i | 0.840428745281213+0.0481122899605668i | 0.987923091182014-0.05655594538926i
[5 empty] | 16407 | 16.407 | 16.0385 | 1.5084 | 1 | 0.0088654 | 1.0024 | -0.069686 | 29689.4077 | 1.5708 | 12.4109 | 1.4901 | 1.0034 | 0.082284 | 0.98585 | -0.20477 | 5.0532 | -110.9767 | 69.0233 |  | 1000000000 | 269189649 |  | 27.6031 | -9.3342 | 3.0856 | -78.1777 | 0 | 0 | 0.04306357264058+0.290297561120637i | 0.294537774906i | 0.985603837108105-0.14620729940098i | 0.159489404559903-0.0483829268534395i | 0.840510595440097+0.0483829268534395i | 0.987791118442574-0.0568609434424321i
[5 empty] | 16501.5 | 16.5015 | 16.1305 | 1.5088 | 1 | 0.0089164 | 1.0025 | -0.070086 | 29860.4109 | 1.5708 | 12.482 | 1.4906 | 1.0034 | 0.082756 | 0.9857 | -0.20593 | 5.0017 | -111.0844 | 68.9156 |  | 1000000000 | 272299502.25 |  | 27.6024 | -9.3349 | 3.0375 | -78.1514 | 0 | 0 | 0.043557427633905+0.291920547008475i | 0.296234234937i | 0.985438253180148-0.147037116230568i | 0.159407095394349-0.0486534245014125i | 0.840592904605651+0.0486534245014125i | 0.987658467073419-0.057165563018261i
[5 empty] | 16596 | 16.596 | 16.2226 | 1.5091 | 1 | 0.0089675 | 1.0025 | -0.070486 | 30031.4141 | 1.5708 | 12.553 | 1.491 | 1.0035 | 0.083228 | 0.98554 | -0.2071 | 4.9505 | -111.1922 | 68.8078 |  | 1000000000 | 275427216 |  | 27.6018 | -9.3359 | 2.9897 | -78.125 | 0 | 0 | 0.044054035245947+0.293542692756i | 0.297930694968i | 0.98527173505076-0.147866721992773i | 0.159324327459009-0.048923782126i | 0.840675672540991+0.048923782126i | 0.987525138443843-0.0574698023212023i
[5 empty] | 16692.5 | 16.6925 | 16.3165 | 1.5095 | 1 | 0.0090196 | 1.0025 | -0.070895 | 30206.0364 | 1.5708 | 12.6255 | 1.4915 | 1.0035 | 0.08371 | 0.98538 | -0.20828 | 4.8985 | -111.3024 | 68.6976 |  | 1000000000 | 278639556.25 |  | 27.6011 | -9.3372 | 2.9412 | -78.0977 | 0 | 0 | 0.0445639922065449+0.295198297779144i | 0.299663058915i | 0.985100728958645-0.148713666502302i | 0.159239334632243-0.049199716296524i | 0.840760665367757+0.049199716296524i | 0.987388290560945-0.057780086261361i
[5 empty] | 16789 | 16.789 | 16.4105 | 1.5098 | 1 | 0.0090718 | 1.0025 | -0.071303 | 30380.6586 | 1.5708 | 12.698 | 1.492 | 1.0036 | 0.084191 | 0.98522 | -0.20947 | 4.8468 | -111.4126 | 68.5874 |  | 1000000000 | 281870521 |  | 27.6004 | -9.3388 | 2.893 | -78.0703 | 0 | 0 | 0.045076816510948+0.296853016887372i | 0.301395422862i | 0.984928749310477-0.149560388418995i | 0.159153863914842-0.049475502814562i | 0.840846136085158+0.049475502814562i | 0.987250739351409-0.0580899698973133i
[5 empty] | 16885.5 | 16.8855 | 16.5045 | 1.5102 | 1 | 0.0091239 | 1.0026 | -0.071712 | 30555.2809 | 1.5708 | 12.7706 | 1.4924 | 1.0036 | 0.084673 | 0.98506 | -0.21066 | 4.7954 | -111.5228 | 68.4772 |  | 1000000000 | 285120110.25 |  | 27.5998 | -9.3407 | 2.8451 | -78.0426 | 0 | 0 | 0.045592506620129+0.298506845114733i | 0.303127786809i | 0.984755796415396-0.150406886482026i | 0.159067915563312-0.0497511408524555i | 0.840932084436688+0.0497511408524555i | 0.987112486291783-0.0583994513369259i
[5 empty] | 16982 | 16.982 | 16.5985 | 1.5105 | 1 | 0.009176 | 1.0026 | -0.07212 | 30729.9032 | 1.5708 | 12.8431 | 1.4929 | 1.0036 | 0.085154 | 0.98489 | -0.21184 | 4.7442 | -111.6331 | 68.3669 |  | 1000000000 | 288388324 |  | 27.5991 | -9.3428 | 2.7975 | -78.0147 | 0 | 0 | 0.046111060986458+0.300159777497949i | 0.304860150756i | 0.984581870584283-0.151253159431007i | 0.15898148983559-0.0500266295829915i | 0.84101851016441+0.0500266295829915i | 0.986973532864758-0.0587085286947959i
[5 empty] | 17081 | 17.081 | 16.6949 | 1.5109 | 1 | 0.0092295 | 1.0026 | -0.072539 | 30909.0494 | 1.5708 | 12.9175 | 1.4933 | 1.0037 | 0.085648 | 0.98473 | -0.21306 | 4.692 | -111.7462 | 68.2538 |  | 1000000000 | 291760561 |  | 27.5984 | -9.3454 | 2.7489 | -77.9859 | 0 | 0 | 0.046646024296144+0.301854595806743i | 0.306637394598i | 0.984402428159399-0.152121121291474i | 0.158892329283976-0.0503090993011238i | 0.841107670716024+0.0503090993011238i | 0.986830253349801-0.0590251913490039i
[5 empty] | 17180 | 17.18 | 16.7913 | 1.5112 | 1 | 0.009283 | 1.0027 | -0.072958 | 31088.1956 | 1.5708 | 12.992 | 1.4937 | 1.0037 | 0.086142 | 0.98456 | -0.21428 | 4.6401 | -111.8594 | 68.1406 |  | 1000000000 | 295152400 |  | 27.5978 | -9.3482 | 2.7007 | -77.9569 | 0 | 0 | 0.047183998864782+0.303548460679167i | 0.30841463844i | 0.984221962402801-0.152988843536885i | 0.15880266685587-0.0505914101131945i | 0.84119733314413+0.0505914101131945i | 0.98668623989007-0.0593414247151108i
[5 empty] | 17279 | 17.279 | 16.8877 | 1.5115 | 1 | 0.0093365 | 1.0027 | -0.073377 | 31267.3418 | 1.5708 | 13.0664 | 1.4942 | 1.0038 | 0.086636 | 0.98439 | -0.21549 | 4.5885 | -111.9727 | 68.0273 |  | 1000000000 | 298563841 |  | 27.5971 | -9.3513 | 2.6527 | -77.9276 | 0 | 0 | 0.047724982993126+0.305241366764989i | 0.310191882282i | 0.984040473655882-0.153856324807812i | 0.158712502834479-0.0508735611274982i | 0.841287497165521+0.0508735611274982i | 0.986541494106429-0.0596572267795896i
[5 empty] | 17378 | 17.378 | 16.9841 | 1.5119 | 1 | 0.00939 | 1.0027 | -0.073796 | 31446.4879 | 1.5708 | 13.1408 | 1.4946 | 1.0038 | 0.08713 | 0.98421 | -0.21671 | 4.5371 | -112.086 | 67.914 |  | 1000000000 | 301994884 |  | 27.5964 | -9.3547 | 2.605 | -77.8982 | 0 | 0 | 0.048268974972428+0.306933308717004i | 0.311969126124i | 0.983857962261963-0.15472356374535i | 0.158621837504595-0.051155551452834i | 0.841378162495405+0.051155551452834i | 0.986396017626386-0.0599725955364723i
[5 empty] | 17479.25 | 17.4793 | 17.0827 | 1.5122 | 1 | 0.0094447 | 1.0028 | -0.074224 | 31629.7056 | 1.5708 | 13.2169 | 1.4951 | 1.0039 | 0.087635 | 0.98404 | -0.21795 | 4.4849 | -112.2019 | 67.7981 |  | 1000000000 | 305524180.5625 |  | 27.5958 | -9.3585 | 2.5566 | -77.8679 | 0 | 0 | 0.048828439783166+0.30866270107461i | 0.3137867618715i | 0.983670245467563-0.155610260585696i | 0.158528593369472-0.051443783512435i | 0.841471406630528+0.051443783512435i | 0.986246480770571-0.0602946814911078i
[5 empty] | 17580.5 | 17.5805 | 17.1813 | 1.5126 | 1 | 0.0094994 | 1.0028 | -0.074653 | 31812.9233 | 1.5708 | 13.2931 | 1.4955 | 1.0039 | 0.08814 | 0.98386 | -0.2192 | 4.433 | -112.3179 | 67.6821 |  | 1000000000 | 309073980.25 |  | 27.5951 | -9.3625 | 2.5084 | -77.8374 | 0 | 0 | 0.0493910470733639+0.310391073672754i | 0.315604397619i | 0.983481459746516-0.15649670107889i | 0.158434825487773-0.0517318456121257i | 0.841565174512227+0.0517318456121257i | 0.986096183091888-0.0606163099987865i
[5 empty] | 17681.75 | 17.6818 | 17.28 | 1.5129 | 1 | 0.0095541 | 1.0028 | -0.075081 | 31996.141 | 1.5708 | 13.3692 | 1.4959 | 1.0039 | 0.088645 | 0.98368 | -0.22044 | 4.3813 | -112.4339 | 67.5661 |  | 1000000000 | 312644283.0625 |  | 27.5944 | -9.3669 | 2.4606 | -77.8066 | 0 | 0 | 0.049956794984281+0.312118420801241i | 0.3174220333665i | 0.983291605472342-0.157382883772911i | 0.158340534169287-0.0520197368002068i | 0.841659465830713+0.0520197368002068i | 0.985945126352642-0.060937478938337i
[5 empty] | 17783 | 17.783 | 17.3786 | 1.5132 | 1 | 0.0096088 | 1.0029 | -0.075509 | 32179.3587 | 1.5708 | 13.4453 | 1.4964 | 1.004 | 0.08915 | 0.98351 | -0.22168 | 4.3299 | -112.55 | 67.45 |  | 1000000000 | 316235089 |  | 27.5938 | -9.3715 | 2.413 | -77.7757 | 0 | 0 | 0.050525681646799+0.313844736753263i | 0.319239669114i | 0.98310068302066-0.1582688072163i | 0.158245719725534-0.0523074561255438i | 0.841754280274466+0.0523074561255438i | 0.985793312322219-0.0612581861969691i
[5 empty] | 17886.5 | 17.8865 | 17.4794 | 1.5136 | 1 | 0.0096647 | 1.0029 | -0.075947 | 32366.6478 | 1.5708 | 13.5231 | 1.4968 | 1.004 | 0.089666 | 0.98332 | -0.22295 | 4.2777 | -112.6686 | 67.3314 |  | 1000000000 | 319926882.25 |  | 27.5931 | -9.3765 | 2.3647 | -77.7439 | 0 | 0 | 0.051110452429757+0.315608343539804i | 0.321097696767i | 0.982904414193979-0.159174148380281i | 0.158148257928374-0.0526013905899673i | 0.841851742071626+0.0526013905899673i | 0.98563734377519-0.0615855409081823i
[5 empty] | 17990 | 17.99 | 17.5802 | 1.5139 | 1 | 0.0097207 | 1.0029 | -0.076385 | 32553.937 | 1.5708 | 13.601 | 1.4972 | 1.0041 | 0.090182 | 0.98314 | -0.22422 | 4.2257 | -112.7873 | 67.2127 |  | 1000000000 | 323640100 |  | 27.5924 | -9.3817 | 2.3167 | -77.7119 | 0 | 0 | 0.0516984990316151+0.317370860762465i | 0.32295572442i | 0.982707029988198-0.160079215578114i | 0.158050250161397-0.0528951434604108i | 0.841949749838603+0.0528951434604108i | 0.985480587666956-0.0619124087537125i
[5 empty] | 18093.5 | 18.0935 | 17.681 | 1.5142 | 1 | 0.0097766 | 1.003 | -0.076823 | 32741.2262 | 1.5708 | 13.6788 | 1.4976 | 1.0041 | 0.090698 | 0.98295 | -0.22549 | 4.174 | -112.906 | 67.094 |  | 1000000000 | 327374742.25 |  | 27.5917 | -9.3873 | 2.2689 | -77.6796 | 0 | 0 | 0.0522898194222809+0.319132282336569i | 0.324813752073i | 0.982508530811361-0.160984007261272i | 0.157951696762953-0.0531887137227615i | 0.842048303237047+0.0531887137227615i | 0.985323045910141-0.0622387875040945i
[5 empty] | 18197 | 18.197 | 17.7818 | 1.5145 | 1 | 0.0098325 | 1.003 | -0.07726 | 32928.5154 | 1.5708 | 13.7566 | 1.498 | 1.0042 | 0.091214 | 0.98277 | -0.22676 | 4.1226 | -113.0248 | 66.9752 |  | 1000000000 | 331130809 |  | 27.5911 | -9.3931 | 2.2215 | -77.6472 | 0 | 0 | 0.0528844115603599+0.320892602181219i | 0.326671779726i | 0.982308917073803-0.161888521881864i | 0.157852598073273-0.0534821003635365i | 0.842147401926727+0.0534821003635365i | 0.985164720424892-0.0625646749391311i
[5 empty] | 18303 | 18.303 | 17.8851 | 1.5149 | 1 | 0.0098898 | 1.003 | -0.077709 | 33120.3285 | 1.5708 | 13.8363 | 1.4985 | 1.0042 | 0.091743 | 0.98257 | -0.22806 | 4.0702 | -113.1465 | 66.8535 |  | 1000000000 | 334999809 |  | 27.5904 | -9.3993 | 2.1732 | -77.6138 | 0 | 0 | 0.05349675492594+0.322694293510552i | 0.328574687274i | 0.982103326911046-0.162814595883123i | 0.157750540845677-0.0537823822517587i | 0.842249459154323+0.0537823822517587i | 0.985001760313696-0.0628979224813486i
[5 empty] | 18409 | 18.409 | 17.9884 | 1.5152 | 1 | 0.009947 | 1.0031 | -0.078157 | 33312.1416 | 1.5708 | 13.916 | 1.4989 | 1.0043 | 0.092271 | 0.98238 | -0.22935 | 4.0181 | -113.2682 | 66.7318 |  | 1000000000 | 338891281 |  | 27.5897 | -9.4058 | 2.1252 | -77.5803 | 0 | 0 | 0.054112525632816+0.324494816345763i | 0.330477594822i | 0.981896568572343-0.163740375991183i | 0.157647912394531-0.0540824693909605i | 0.842352087605469+0.0540824693909605i | 0.984837982256189-0.0632306500027006i
[5 empty] | 18515 | 18.515 | 18.0916 | 1.5155 | 1.0001 | 0.010004 | 1.0031 | -0.078605 | 33503.9547 | 1.5708 | 13.9958 | 1.4993 | 1.0043 | 0.092799 | 0.98219 | -0.23065 | 3.9663 | -113.39 | 66.61 |  | 1000000000 | 342805225 |  | 27.589 | -9.4126 | 2.0775 | -77.5465 | 0 | 0 | 0.054731721451248+0.326294164167059i | 0.33238050237i | 0.981688642505974-0.164665860545339i | 0.157544713091459-0.0543823606945098i | 0.842455286908541+0.0543823606945098i | 0.984673388339235-0.0635628551486113i
[5 empty] | 18621 | 18.621 | 18.1949 | 1.5158 | 1.0001 | 0.010062 | 1.0031 | -0.079053 | 33695.7677 | 1.5708 | 14.0755 | 1.4997 | 1.0044 | 0.093327 | 0.98199 | -0.23195 | 3.9148 | -113.5117 | 66.4883 |  | 1000000000 | 346741641 |  | 27.5883 | -9.4196 | 2.0301 | -77.5125 | 0 | 0 | 0.055354340139093+0.328092330458899i | 0.334283409918i | 0.981479549162731-0.165591047885599i | 0.157440943310151-0.0546820550764832i | 0.842559056689849+0.0546820550764832i | 0.984507980657737-0.0638945355748286i
[5 empty] | 18729.5 | 18.7295 | 18.3006 | 1.5161 | 1.0001 | 0.01012 | 1.0032 | -0.079512 | 33892.1047 | 1.5708 | 14.1571 | 1.5001 | 1.0044 | 0.093868 | 0.98179 | -0.23328 | 3.8624 | -113.6364 | 66.3636 |  | 1000000000 | 350794170.25 |  | 27.5876 | -9.4271 | 1.9819 | -77.4776 | 0 | 0 | 0.055995185790069+0.329931675879225i | 0.336231197361i | 0.981264315949209-0.166537746138854i | 0.157334135701655-0.0549886126465375i | 0.842665864298345+0.0549886126465375i | 0.984337831266996-0.0642334927877295i
[5 empty] | 18838 | 18.838 | 18.4063 | 1.5164 | 1.0001 | 0.010179 | 1.0032 | -0.07997 | 34088.4417 | 1.5708 | 14.2387 | 1.5005 | 1.0045 | 0.094409 | 0.98159 | -0.23461 | 3.8102 | -113.7611 | 66.2389 |  | 1000000000 | 354870244 |  | 27.5869 | -9.4348 | 1.934 | -77.4424 | 0 | 0 | 0.056639612877049+0.331769769580106i | 0.338178984804i | 0.981047860713141-0.167484129476218i | 0.157226731187158-0.0552949615966843i | 0.842773268812842+0.0552949615966843i | 0.984166833741009-0.0645718953012078i
[5 empty] | 18946.5 | 18.9465 | 18.512 | 1.5168 | 1.0001 | 0.010237 | 1.0032 | -0.080429 | 34284.7787 | 1.5708 | 14.3203 | 1.5009 | 1.0045 | 0.094949 | 0.98139 | -0.23593 | 3.7583 | -113.8859 | 66.1141 |  | 1000000000 | 358969862.25 |  | 27.5862 | -9.4428 | 1.8864 | -77.4071 | 0 | 0 | 0.057287618955157+0.333606604588044i | 0.340126772247i | 0.980830183946176-0.168430196119801i | 0.15711873017414-0.055601100764674i | 0.84288126982586+0.055601100764674i | 0.983994990352196-0.0649097406350129i
[5 empty] | 19055 | 19.055 | 18.6177 | 1.5171 | 1.0001 | 0.010296 | 1.0033 | -0.080888 | 34481.1156 | 1.5708 | 14.4019 | 1.5013 | 1.0046 | 0.09549 | 0.98118 | -0.23726 | 3.7067 | -114.0107 | 65.9893 |  | 1000000000 | 363093025 |  | 27.5856 | -9.451 | 1.839 | -77.3716 | 0 | 0 | 0.057939201565939+0.335442173934317i | 0.34207455969i | 0.980611286142724-0.169375944292512i | 0.157010133072343-0.0559070289890528i | 0.842989866927657+0.0559070289890528i | 0.983822303381531-0.0652470263203628i
[5 empty] | 19165.75 | 19.1657 | 18.7256 | 1.5174 | 1.0001 | 0.010356 | 1.0033 | -0.081356 | 34681.5241 | 1.5708 | 14.4852 | 1.5017 | 1.0046 | 0.096041 | 0.98097 | -0.23861 | 3.6543 | -114.1381 | 65.8619 |  | 1000000000 | 367325973.0625 |  | 27.5849 | -9.4597 | 1.791 | -77.3352 | 0 | 0 | 0.058607982244654+0.337314495547579i | 0.3440627390385i | 0.980386590219623-0.170340974464241i | 0.156898669625891-0.0562190825912632i | 0.843101330374109+0.0562190825912632i | 0.983645167718502-0.0655907266804162i
[5 empty] | 19276.5 | 19.2765 | 18.8335 | 1.5177 | 1.0001 | 0.010416 | 1.0034 | -0.081824 | 34881.9326 | 1.5708 | 14.5685 | 1.5021 | 1.0047 | 0.096593 | 0.98076 | -0.23997 | 3.6021 | -114.2655 | 65.7345 |  | 1000000000 | 371583452.25 |  | 27.5842 | -9.4687 | 1.7433 | -77.2986 | 0 | 0 | 0.059280484110284+0.339185483805275i | 0.346050918387i | 0.980160623142612-0.171305669080724i | 0.156786585981619-0.0565309139675458i | 0.843213414018381+0.0565309139675458i | 0.983467157952921-0.0659338387789588i
[5 empty] | 19387.25 | 19.3873 | 18.9414 | 1.518 | 1.0001 | 0.010476 | 1.0034 | -0.082292 | 35082.3411 | 1.5708 | 14.6518 | 1.5025 | 1.0047 | 0.097144 | 0.98055 | -0.24132 | 3.5503 | -114.393 | 65.607 |  | 1000000000 | 375865462.5625 |  | 27.5835 | -9.4779 | 1.6959 | -77.2618 | 0 | 0 | 0.0599567045045279+0.341055131311657i | 0.3480390977355i | 0.979933385446394-0.172270026254617i | 0.156673882582579-0.0568425218852762i | 0.843326117417421+0.0568425218852762i | 0.983288276537758-0.0662763600275976i
[5 empty] | 19498 | 19.498 | 19.0493 | 1.5183 | 1.0001 | 0.010535 | 1.0034 | -0.08276 | 35282.7495 | 1.5708 | 14.7351 | 1.5029 | 1.0048 | 0.097696 | 0.98034 | -0.24267 | 3.4987 | -114.5204 | 65.4796 |  | 1000000000 | 380172004 |  | 27.5828 | -9.4873 | 1.6488 | -77.2249 | 0 | 0 | 0.060636640754382+0.342923430676279i | 0.350027277084i | 0.979704877668673-0.173234044099456i | 0.15656055987427-0.0571539051127132i | 0.84343944012573+0.0571539051127132i | 0.983108525934966-0.0666182878505307i
[5 empty] | 19611.75 | 19.6118 | 19.1601 | 1.5186 | 1.0001 | 0.010597 | 1.0035 | -0.08324 | 35488.5867 | 1.5708 | 14.8207 | 1.5033 | 1.0048 | 0.098262 | 0.98012 | -0.24406 | 3.446 | -114.6514 | 65.3486 |  | 1000000000 | 384620738.0625 |  | 27.582 | -9.4973 | 1.6007 | -77.1867 | 0 | 0 | 0.061338860520415+0.344840927430152i | 0.3520693123065i | 0.979468858478483-0.174223820072723i | 0.156443523246597-0.0574734879050253i | 0.843556476753403+0.0574734879050253i | 0.982923004013408-0.0669688573788878i
[5 empty] | 19725.5 | 19.7255 | 19.2709 | 1.5189 | 1.0001 | 0.010658 | 1.0035 | -0.083721 | 35694.4238 | 1.5708 | 14.9063 | 1.5037 | 1.0049 | 0.098828 | 0.9799 | -0.24545 | 3.3936 | -114.7824 | 65.2176 |  | 1000000000 | 389095350.25 |  | 27.5813 | -9.5075 | 1.5529 | -77.1484 | 0 | 0 | 0.062044994415542+0.346756986229634i | 0.354111347529i | 0.979231500626329-0.175213234053339i | 0.156325834264076-0.0577928310382723i | 0.843674165735924+0.0577928310382723i | 0.982736570470689-0.0673187954295154i
[5 empty] | 19839.25 | 19.8392 | 19.3818 | 1.5192 | 1.0001 | 0.01072 | 1.0036 | -0.084201 | 35900.261 | 1.5708 | 14.9918 | 1.504 | 1.005 | 0.099394 | 0.97968 | -0.24684 | 3.3415 | -114.9134 | 65.0866 |  | 1000000000 | 393595840.5625 |  | 27.5806 | -9.5179 | 1.5054 | -77.1099 | 0 | 0 | 0.06275503949525+0.34867159908494i | 0.3561533827515i | 0.978992804704651-0.176202284000307i | 0.156207493417458-0.0581119331808233i | 0.843792506582542+0.0581119331808233i | 0.982549228003388-0.0676680992532812i
[5 empty] | 19953 | 19.953 | 19.4926 | 1.5195 | 1.0001 | 0.010781 | 1.0036 | -0.084682 | 36106.0981 | 1.5708 | 15.0774 | 1.5044 | 1.005 | 0.09996 | 0.97946 | -0.24823 | 3.2896 | -115.0444 | 64.9556 |  | 1000000000 | 398122209 |  | 27.5799 | -9.5286 | 1.4582 | -77.0713 | 0 | 0 | 0.063468992798718+0.350584758012313i | 0.358195417974i | 0.978752771309209-0.177190967873645i | 0.156088501200214-0.0584307930020522i | 0.843911498799786+0.0584307930020522i | 0.982360979317732-0.0680167661152175i
[5 empty] | 20069 | 20.069 | 19.6056 | 1.5198 | 1.0001 | 0.010844 | 1.0036 | -0.085172 | 36316.0068 | 1.5708 | 15.1647 | 1.5048 | 1.0051 | 0.10054 | 0.97923 | -0.24964 | 3.237 | -115.1781 | 64.8219 |  | 1000000000 | 402764761 |  | 27.5792 | -9.5398 | 1.4104 | -77.0317 | 0 | 0 | 0.064201090115717+0.352534254022765i | 0.360277845102i | 0.978506613202811-0.178198829010817i | 0.155966484980714-0.0587557090037942i | 0.844033515019286+0.0587557090037942i | 0.982168076563657-0.068371670878581i
[5 empty] | 20185 | 20.185 | 19.7186 | 1.5201 | 1.0001 | 0.010907 | 1.0037 | -0.085662 | 36525.9155 | 1.5708 | 15.2519 | 1.5052 | 1.0051 | 0.10111 | 0.979 | -0.25105 | 3.1847 | -115.3118 | 64.6882 |  | 1000000000 | 407434225 |  | 27.5785 | -9.5512 | 1.3629 | -76.9919 | 0 | 0 | 0.0649372455257889+0.35448222126801i | 0.36236027223i | 0.978259065450228-0.179206305167393i | 0.155843792412369-0.059080370211335i | 0.844156207587631+0.059080370211335i | 0.981974237100898-0.0687259075328091i
[5 empty] | 20301 | 20.301 | 19.8317 | 1.5204 | 1.0001 | 0.010969 | 1.0037 | -0.086152 | 36735.8241 | 1.5708 | 15.3392 | 1.5056 | 1.0052 | 0.10169 | 0.97877 | -0.25247 | 3.1327 | -115.4455 | 64.5545 |  | 1000000000 | 412130601 |  | 27.5777 | -9.5629 | 1.3157 | -76.952 | 0 | 0 | 0.065677455836597+0.356428651300685i | 0.364442699358i | 0.978010128693942-0.180213394183212i | 0.155720424027234-0.0594047752167808i | 0.844279575972766+0.0594047752167808i | 0.981779463829909-0.0690794732231549i
[5 empty] | 20417 | 20.417 | 19.9447 | 1.5206 | 1.0001 | 0.011032 | 1.0038 | -0.086641 | 36945.7328 | 1.5708 | 15.4265 | 1.5059 | 1.0053 | 0.10227 | 0.97854 | -0.25388 | 3.0809 | -115.5792 | 64.4208 |  | 1000000000 | 416853889 |  | 27.577 | -9.5748 | 1.2687 | -76.9119 | 0 | 0 | 0.066421717838216+0.358373535680095i | 0.366525126486i | 0.977759803580025-0.181220093899219i | 0.155596380360297-0.0597289226133492i | 0.844403619639703+0.0597289226133492i | 0.981583759661196-0.0694323651103488i
[5 empty] | 20536 | 20.536 | 20.0607 | 1.5209 | 1.0001 | 0.011096 | 1.0038 | -0.087144 | 37161.0701 | 1.5708 | 15.516 | 1.5063 | 1.0053 | 0.10286 | 0.9783 | -0.25533 | 3.0281 | -115.7164 | 64.2836 |  | 1000000000 | 421727296 |  | 27.5763 | -9.5872 | 1.2209 | -76.8706 | 0 | 0 | 0.067189434835694+0.360367103823099i | 0.368661409488i | 0.977501562541031-0.182252422158878i | 0.155468427527384-0.0600611839705165i | 0.844531572472616+0.0600611839705165i | 0.981382029917288-0.0697936803850307i
[5 empty] | 20655 | 20.655 | 20.1766 | 1.5212 | 1.0001 | 0.011161 | 1.0039 | -0.087646 | 37376.4074 | 1.5708 | 15.6056 | 1.5067 | 1.0054 | 0.10345 | 0.97806 | -0.25678 | 2.9755 | -115.8536 | 64.1464 |  | 1000000000 | 426629025 |  | 27.5755 | -9.5999 | 1.1733 | -76.8292 | 0 | 0 | 0.067961408903854+0.362359027357552i | 0.37079769249i | 0.977241861793205-0.183284336122687i | 0.155339765182691-0.0603931712262587i | 0.844660234817309+0.0603931712262587i | 0.981179326740404-0.0701542805508241i
[5 empty] | 20774 | 20.774 | 20.2926 | 1.5215 | 1.0001 | 0.011225 | 1.0039 | -0.088149 | 37591.7447 | 1.5708 | 15.6951 | 1.507 | 1.0054 | 0.10404 | 0.97782 | -0.25823 | 2.9232 | -115.9908 | 64.0092 |  | 1000000000 | 431559076 |  | 27.5748 | -9.6128 | 1.1261 | -76.7876 | 0 | 0 | 0.068737636519634+0.364349297192905i | 0.372933975492i | 0.976980702045799-0.184315833463418i | 0.155210393913394-0.0607248828654842i | 0.844789606086606+0.0607248828654842i | 0.980975653305087-0.0705141625934449i
[5 empty] | 20893 | 20.893 | 20.4085 | 1.5218 | 1.0001 | 0.011289 | 1.0039 | -0.088651 | 37807.0821 | 1.5708 | 15.7847 | 1.5074 | 1.0055 | 0.10464 | 0.97757 | -0.25967 | 2.8713 | -116.128 | 63.872 |  | 1000000000 | 436517449 |  | 27.5741 | -9.626 | 1.0791 | -76.7458 | 0 | 0 | 0.069518114140564+0.366337904246157i | 0.375070258494i | 0.976718084012031-0.185346911855119i | 0.155080314309906-0.0610563173743595i | 0.844919685690094+0.0610563173743595i | 0.980771012796574-0.0708733235159155i
[5 empty] | 21014.75 | 21.0147 | 20.5272 | 1.5221 | 1.0001 | 0.011355 | 1.004 | -0.089165 | 38027.3957 | 1.5708 | 15.8763 | 1.5078 | 1.0056 | 0.10524 | 0.97733 | -0.26115 | 2.8183 | -116.2685 | 63.7315 |  | 1000000000 | 441619717.5625 |  | 27.5733 | -9.6397 | 1.0314 | -76.7029 | 0 | 0 | 0.070321022755821+0.368370736175143i | 0.3772559093805i | 0.976447888596503-0.18640138168093i | 0.154946496207363-0.0613951226958572i | 0.845053503792637+0.0613951226958572i | 0.980560645679755-0.0712400349587925i
[5 empty] | 21136.5 | 21.1365 | 20.6458 | 1.5223 | 1.0001 | 0.011421 | 1.004 | -0.089679 | 38247.7093 | 1.5708 | 15.9679 | 1.5081 | 1.0056 | 0.10585 | 0.97707 | -0.26263 | 2.7657 | -116.4089 | 63.5911 |  | 1000000000 | 446751632.25 |  | 27.5725 | -9.6536 | 0.98399 | -76.6598 | 0 | 0 | 0.0711283725106741+0.370401808372112i | 0.379441560267i | 0.976176168239117-0.187455408049196i | 0.154811937914888-0.0617336347286853i | 0.845188062085112+0.0617336347286853i | 0.980349273055784-0.0716059852762845i
[5 empty] | 21258.25 | 21.2583 | 20.7645 | 1.5226 | 1.0001 | 0.011486 | 1.0041 | -0.090192 | 38468.0229 | 1.5708 | 16.0595 | 1.5085 | 1.0057 | 0.10645 | 0.97682 | -0.26411 | 2.7133 | -116.5494 | 63.4506 |  | 1000000000 | 451913193.0625 |  | 27.5718 | -9.6678 | 0.93687 | -76.6166 | 0 | 0 | 0.071940159548358+0.372431111134493i | 0.3816272111535i | 0.975902923716548-0.188508988473104i | 0.154676640075274-0.0620718518557488i | 0.845323359924726+0.0620718518557488i | 0.980136898369886-0.0719711713153015i
[5 empty] | 21380 | 21.38 | 20.8831 | 1.5229 | 1.0001 | 0.011552 | 1.0041 | -0.090706 | 38688.3365 | 1.5708 | 16.1511 | 1.5088 | 1.0058 | 0.10706 | 0.97657 | -0.26559 | 2.6613 | -116.6899 | 63.3101 |  | 1000000000 | 457104400 |  | 27.571 | -9.6822 | 0.89004 | -76.5733 | 0 | 0 | 0.072756379990911+0.374458634768169i | 0.38381286204i | 0.975628155809807-0.189562120467262i | 0.154540603334848-0.0624097724613615i | 0.845459396665152+0.0624097724613615i | 0.979923525078513-0.0723355899418866i
[5 empty] | 21504.5 | 21.5045 | 21.0044 | 1.5232 | 1.0001 | 0.01162 | 1.0042 | -0.091231 | 38913.6264 | 1.5708 | 16.2448 | 1.5092 | 1.0058 | 0.10768 | 0.97631 | -0.2671 | 2.6083 | -116.8335 | 63.1665 |  | 1000000000 | 462443520.25 |  | 27.5703 | -9.6971 | 0.84246 | -76.5288 | 0 | 0 | 0.073595617304994+0.376530104670907i | 0.386047880811i | 0.975345607078328-0.190638573511623i | 0.154400730449168-0.0627550174451512i | 0.845599269550832+0.0627550174451512i | 0.979704303186324-0.0727074429359492i
[5 empty] | 21629 | 21.629 | 21.1258 | 1.5234 | 1.0001 | 0.011687 | 1.0042 | -0.091757 | 39138.9163 | 1.5708 | 16.3385 | 1.5096 | 1.0059 | 0.10829 | 0.97605 | -0.26861 | 2.5556 | -116.9772 | 63.0228 |  | 1000000000 | 467813641 |  | 27.5695 | -9.7123 | 0.79518 | -76.4842 | 0 | 0 | 0.074439482293214+0.378599693690242i | 0.388282899582i | 0.975061467032974-0.191714552387835i | 0.154260086284464-0.0630999489483737i | 0.845739913715536+0.0630999489483737i | 0.979484044413373-0.0730784868916789i
[5 empty] | 21753.5 | 21.7535 | 21.2471 | 1.5237 | 1.0001 | 0.011754 | 1.0043 | -0.092282 | 39364.2062 | 1.5708 | 16.4322 | 1.5099 | 1.006 | 0.10891 | 0.97579 | -0.27012 | 2.5032 | -117.1209 | 62.8791 |  | 1000000000 | 473214762.25 |  | 27.5687 | -9.7277 | 0.74821 | -76.4394 | 0 | 0 | 0.075287970740206+0.380667391487943i | 0.390517918353i | 0.97477573652292-0.192790054442908i | 0.154118671543299-0.0634445652479905i | 0.845881328456701+0.0634445652479905i | 0.979262752491245-0.0734487185202573i
[5 empty] | 21878 | 21.878 | 21.3684 | 1.524 | 1.0001 | 0.011821 | 1.0043 | -0.092807 | 39589.4961 | 1.5708 | 16.5259 | 1.5102 | 1.006 | 0.10953 | 0.97552 | -0.27163 | 2.451 | -117.2646 | 62.7354 |  | 1000000000 | 478646884 |  | 27.5679 | -9.7433 | 0.70153 | -76.3944 | 0 | 0 | 0.0761410784075131+0.382733187735224i | 0.392752937124i | 0.974488416402059-0.193865077025443i | 0.153976486932081-0.0637888646225373i | 0.846023513067919+0.0637888646225373i | 0.979040431163234-0.0738181345539606i
[5 empty] | 22005.25 | 22.0053 | 21.4925 | 1.5243 | 1.0001 | 0.01189 | 1.0044 | -0.093344 | 39819.7622 | 1.5708 | 16.6217 | 1.5106 | 1.0061 | 0.11016 | 0.97525 | -0.27317 | 2.398 | -117.4114 | 62.5886 |  | 1000000000 | 484231027.5625 |  | 27.5672 | -9.7596 | 0.65412 | -76.3484 | 0 | 0 | 0.077017798775765+0.384842638260453i | 0.3950373237795i | 0.974193108080245-0.194963346852649i | 0.153830366870706-0.0641404397100755i | 0.846169633129294+0.0641404397100755i | 0.978812139268164-0.0741948641834878i
[5 empty] | 22132.5 | 22.1325 | 21.6165 | 1.5245 | 1.0001 | 0.011959 | 1.0044 | -0.09388 | 40050.0284 | 1.5708 | 16.7174 | 1.5109 | 1.0062 | 0.11079 | 0.97498 | -0.27472 | 2.3452 | -117.5583 | 62.4417 |  | 1000000000 | 489847556.25 |  | 27.5664 | -9.776 | 0.60702 | -76.3021 | 0 | 0 | 0.077899335652909+0.386950080515115i | 0.397321710435i | 0.973896140967153-0.196061110196124i | 0.153683444057849-0.0644916800858525i | 0.846316555942151+0.0644916800858525i | 0.978582779933399-0.0745707349547618i
[5 empty] | 22259.75 | 22.2598 | 21.7405 | 1.5248 | 1.0001 | 0.012028 | 1.0045 | -0.094417 | 40280.2946 | 1.5708 | 16.8132 | 1.5113 | 1.0062 | 0.11143 | 0.9747 | -0.27626 | 2.2928 | -117.7052 | 62.2948 |  | 1000000000 | 495496470.0625 |  | 27.5656 | -9.7926 | 0.56022 | -76.2558 | 0 | 0 | 0.078785684438715+0.38905550350169i | 0.3996060970905i | 0.973597515989801-0.197158364230044i | 0.153535719260214-0.0648425839169483i | 0.846464280739786+0.0648425839169483i | 0.978352357192828-0.0749457434472915i
[5 empty] | 22387 | 22.387 | 21.8645 | 1.525 | 1.0001 | 0.012096 | 1.0045 | -0.094953 | 40510.5608 | 1.5708 | 16.909 | 1.5116 | 1.0063 | 0.11206 | 0.97443 | -0.2778 | 2.2405 | -117.8521 | 62.1479 |  | 1000000000 | 501177769 |  | 27.5648 | -9.8095 | 0.51371 | -76.2093 | 0 | 0 | 0.079676840507843+0.391158896233197i | 0.401890483746i | 0.973297234080353-0.198255106130355i | 0.153387193248693-0.0651931493721995i | 0.846612806751307+0.0651931493721995i | 0.978120875092502-0.0753198862637847i
[5 empty] | 22517.5 | 22.5175 | 21.9917 | 1.5253 | 1.0001 | 0.012167 | 1.0046 | -0.095503 | 40746.708 | 1.5708 | 17.0072 | 1.512 | 1.0064 | 0.11271 | 0.97414 | -0.27938 | 2.1873 | -118.0028 | 61.9972 |  | 1000000000 | 507037806.25 |  | 27.564 | -9.827 | 0.46633 | -76.1615 | 0 | 0 | 0.080595745096934+0.39331388999899i | 0.404233214265i | 0.972987562919924-0.199379324243501i | 0.153234042483844-0.0655523149998317i | 0.846765957516156+0.0655523149998317i | 0.9778823848367-0.0757026821338397i
[5 empty] | 22648 | 22.648 | 22.1189 | 1.5256 | 1.0001 | 0.012237 | 1.0046 | -0.096054 | 40982.8552 | 1.5708 | 17.1054 | 1.5123 | 1.0065 | 0.11335 | 0.97386 | -0.28096 | 2.1343 | -118.1534 | 61.8466 |  | 1000000000 | 512931904 |  | 27.5632 | -9.8447 | 0.41924 | -76.1135 | 0 | 0 | 0.081519695729419+0.39546672510721i | 0.406575944784i | 0.97267615111196-0.200502997718489i | 0.153080050711764-0.0659111208512017i | 0.846919949288236+0.0659111208512017i | 0.977642789075431-0.076084560381664i
[5 empty] | 22778.5 | 22.7785 | 22.2461 | 1.5258 | 1.0001 | 0.012308 | 1.0047 | -0.096604 | 41219.0025 | 1.5708 | 17.2037 | 1.5126 | 1.0065 | 0.114 | 0.97357 | -0.28253 | 2.0816 | -118.3041 | 61.6959 |  | 1000000000 | 518860062.25 |  | 27.5624 | -9.8627 | 0.37247 | -76.0654 | 0 | 0 | 0.082448687334304+0.397617389742272i | 0.408918675303i | 0.972362999678716-0.201626123515174i | 0.152925218777616-0.0662695649570453i | 0.847074781222384+0.0662695649570453i | 0.977402092211564-0.0764655174192484i
[5 empty] | 22909 | 22.909 | 22.3733 | 1.5261 | 1.0001 | 0.012378 | 1.0047 | -0.097154 | 41455.1497 | 1.5708 | 17.3019 | 1.513 | 1.0066 | 0.11465 | 0.97328 | -0.28411 | 2.0292 | -118.4547 | 61.5453 |  | 1000000000 | 524822281 |  | 27.5615 | -9.8809 | 0.32599 | -76.0172 | 0 | 0 | 0.083382714812925+0.399765872100505i | 0.411261405822i | 0.972048109648124-0.2027486985954i | 0.152769547531179-0.0666276453500842i | 0.847230452468821+0.0666276453500842i | 0.977160298660725-0.0768455496844232i
[5 empty] | 23042.25 | 23.0422 | 22.5031 | 1.5263 | 1.0001 | 0.01245 | 1.0048 | -0.097715 | 41696.2732 | 1.5708 | 17.4022 | 1.5133 | 1.0067 | 0.11531 | 0.97299 | -0.28572 | 1.9759 | -118.6085 | 61.3915 |  | 1000000000 | 530945285.0625 |  | 27.5607 | -9.8996 | 0.27884 | -75.9678 | 0 | 0 | 0.084341615707928+0.401957364997373i | 0.4136535042255i | 0.971724791138839-0.203894358071121i | 0.152609730715345-0.0669928941662288i | 0.847390269284655+0.0669928941662288i | 0.976912282848937-0.0772326324089558i
[5 empty] | 23175.5 | 23.1755 | 22.633 | 1.5266 | 1.0001 | 0.012522 | 1.0048 | -0.098277 | 41937.3968 | 1.5708 | 17.5025 | 1.5136 | 1.0068 | 0.11597 | 0.97269 | -0.28733 | 1.9229 | -118.7624 | 61.2376 |  | 1000000000 | 537103800.25 |  | 27.5599 | -9.9186 | 0.23199 | -75.9182 | 0 | 0 | 0.085305756121111+0.404146557841123i | 0.416045602629i | 0.971399662169996-0.205039436980135i | 0.152449040646481-0.0673577596401872i | 0.847550959353519+0.0673577596401872i | 0.976663132986903-0.0776187435518249i
[5 empty] | 23308.75 | 23.3087 | 22.7629 | 1.5269 | 1.0001 | 0.012594 | 1.0049 | -0.098838 | 42178.5203 | 1.5708 | 17.6028 | 1.514 | 1.0068 | 0.11663 | 0.97239 | -0.28894 | 1.8702 | -118.9162 | 61.0838 |  | 1000000000 | 543297826.5625 |  | 27.5591 | -9.9378 | 0.18544 | -75.8686 | 0 | 0 | 0.086275130535538+0.406333438104903i | 0.4184377010325i | 0.971072723854161-0.206183932094678i | 0.152287478244077-0.0677222396841505i | 0.847712521755923+0.0677222396841505i | 0.976412853815308-0.0780038794045378i
[5 empty] | 23442 | 23.442 | 22.8928 | 1.5271 | 1.0001 | 0.012666 | 1.005 | -0.099399 | 42419.6438 | 1.5708 | 17.7031 | 1.5143 | 1.0069 | 0.11729 | 0.97209 | -0.29055 | 1.8178 | -119.07 | 60.93 |  | 1000000000 | 549527364 |  | 27.5582 | -9.9572 | 0.1392 | -75.8188 | 0 | 0 | 0.087249733404319+0.408517993275098i | 0.420829799436i | 0.970743977310061-0.207327840189197i | 0.152125044432614-0.0680863322125163i | 0.847874955567386+0.0680863322125163i | 0.976161450087915-0.0783880362868616i
[5 empty] | 23578.5 | 23.5785 | 23.0258 | 1.5274 | 1.0001 | 0.01274 | 1.005 | -0.099974 | 42666.6484 | 1.5708 | 17.8059 | 1.5146 | 1.007 | 0.11797 | 0.97178 | -0.29219 | 1.7644 | -119.2276 | 60.7724 |  | 1000000000 | 555945662.25 |  | 27.5574 | -9.9772 | 0.092128 | -75.7677 | 0 | 0 | 0.088253522539512+0.410753406362493i | 0.423280241703i | 0.970405338812633-0.208499036440818i | 0.151957746243415-0.0684589010604155i | 0.848042253756585+0.0684589010604155i | 0.975902753512429-0.0787805439544416i
[5 empty] | 23715 | 23.715 | 23.1589 | 1.5276 | 1.0001 | 0.012814 | 1.0051 | -0.10055 | 42913.653 | 1.5708 | 17.9086 | 1.5149 | 1.0071 | 0.11864 | 0.97147 | -0.29384 | 1.7112 | -119.3852 | 60.6148 |  | 1000000000 | 562401225 |  | 27.5565 | -9.9975 | 0.045366 | -75.7165 | 0 | 0 | 0.089262786406228+0.412986353013574i | 0.42573068397i | 0.970064805201299-0.209669609843105i | 0.151789535598962-0.0688310588355957i | 0.848210464401038+0.0688310588355957i | 0.975642886995623-0.0791720165875897i
[5 empty] | 23851.5 | 23.8515 | 23.2919 | 1.5278 | 1.0001 | 0.012888 | 1.0051 | -0.10112 | 43160.6575 | 1.5708 | 18.0114 | 1.5152 | 1.0072 | 0.11932 | 0.97116 | -0.29548 | 1.6583 | -119.5427 | 60.4573 |  | 1000000000 | 568894052.25 |  | 27.5557 | -10.018 | -0.0010917 | -75.6651 | 0 | 0 | 0.090277518944177+0.415216819820245i | 0.428181126237i | 0.969722377698686-0.210839556936024i | 0.151620413509304-0.0692028033033742i | 0.848379586490696+0.0692028033033742i | 0.975381855689029-0.0795624503226637i
[5 empty] | 23988 | 23.988 | 23.425 | 1.5281 | 1.0001 | 0.012961 | 1.0052 | -0.1017 | 43407.6621 | 1.5708 | 18.1141 | 1.5156 | 1.0072 | 0.12 | 0.97085 | -0.29712 | 1.6057 | -119.7003 | 60.2997 |  | 1000000000 | 575424144 |  | 27.5548 | -10.0387 | -0.047249 | -75.6136 | 0 | 0 | 0.09129771406023+0.417444793389301i | 0.430631568504i | 0.969378057534172-0.212008874262041i | 0.151450380989962-0.0695741322315502i | 0.848549619010038+0.0695741322315502i | 0.975119664757695-0.0799518413273063i
[5 empty] | 24127.75 | 24.1277 | 23.5612 | 1.5283 | 1.0001 | 0.013037 | 1.0053 | -0.10229 | 43660.5478 | 1.5708 | 18.2194 | 1.5159 | 1.0073 | 0.12069 | 0.97053 | -0.29881 | 1.5521 | -119.8616 | 60.1384 |  | 1000000000 | 582148320.0625 |  | 27.5539 | -10.0601 | -0.094199 | -75.5608 | 0 | 0 | 0.092347852357697+0.419723216989857i | 0.4331403546345i | 0.969023579767891-0.213205376431904i | 0.151275357940384-0.0699538694983095i | 0.848724642059616+0.0699538694983095i | 0.974850035223948-0.0803494193110613i
[5 empty] | 24267.5 | 24.2675 | 23.6974 | 1.5286 | 1.0001 | 0.013112 | 1.0053 | -0.10288 | 43913.4334 | 1.5708 | 18.3246 | 1.5162 | 1.0074 | 0.12138 | 0.9702 | -0.30049 | 1.4988 | -120.0229 | 59.9771 |  | 1000000000 | 588911556.25 |  | 27.553 | -10.0816 | -0.14084 | -75.5078 | 0 | 0 | 0.093403703421909+0.421998998850577i | 0.435649140765i | 0.968667120769587-0.214401211162478i | 0.151099382763015-0.0703331664750962i | 0.848900617236985+0.0703331664750962i | 0.974579201187066-0.0807458962903788i
[5 empty] | 24407.25 | 24.4073 | 23.8337 | 1.5288 | 1.0001 | 0.013188 | 1.0054 | -0.10346 | 44166.319 | 1.5708 | 18.4298 | 1.5165 | 1.0075 | 0.12207 | 0.96988 | -0.30217 | 1.4457 | -120.1841 | 59.8159 |  | 1000000000 | 595713852.5625 |  | 27.5521 | -10.1034 | -0.18718 | -75.4548 | 0 | 0 | 0.094465260607334+0.424272124647679i | 0.4381579268955i | 0.968308681880511-0.215596374751572i | 0.150922456565444-0.0707120207746132i | 0.849077543434556+0.0707120207746132i | 0.974307168232455-0.0811412682547505i
[5 empty] | 24547 | 24.547 | 23.9699 | 1.5291 | 1.0001 | 0.013263 | 1.0054 | -0.10405 | 44419.2047 | 1.5708 | 18.535 | 1.5168 | 1.0076 | 0.12277 | 0.96955 | -0.30385 | 1.3929 | -120.3454 | 59.6546 |  | 1000000000 | 602555209 |  | 27.5513 | -10.1254 | -0.23321 | -75.4016 | 0 | 0 | 0.095532517232526+0.4265425800741i | 0.440666713026i | 0.967948264449313-0.216790863499802i | 0.150744580461246-0.07109043001235i | 0.849255419538754+0.07109043001235i | 0.974033941959383-0.0815355312281961i
[5 empty] | 24690 | 24.69 | 24.1093 | 1.5293 | 1.0001 | 0.013341 | 1.0055 | -0.10465 | 44677.9714 | 1.5708 | 18.6427 | 1.5171 | 1.0077 | 0.12347 | 0.96922 | -0.30557 | 1.3392 | -120.5104 | 59.4896 |  | 1000000000 | 609596100 |  | 27.5504 | -10.1481 | -0.28001 | -75.347 | 0 | 0 | 0.096630486570311+0.428863057637059i | 0.44323384302i | 0.967577418535947-0.218012428635669i | 0.150561585571615-0.0714771762728432i | 0.849438414428385+0.0714771762728432i | 0.973753132173708-0.081937811020061i
[5 empty] | 24833 | 24.833 | 24.2487 | 1.5295 | 1.0001 | 0.013418 | 1.0056 | -0.10526 | 44936.7381 | 1.5708 | 18.7503 | 1.5174 | 1.0078 | 0.12418 | 0.96888 | -0.30728 | 1.2858 | -120.6754 | 59.3246 |  | 1000000000 | 616677889 |  | 27.5494 | -10.171 | -0.3265 | -75.2924 | 0 | 0 | 0.097734409251213+0.431180708926944i | 0.445800973014i | 0.967204503865906-0.21923327934985i | 0.150377598458131-0.071863451487824i | 0.849622401541869+0.071863451487824i | 0.973471084826164-0.0823389213281672i
[5 empty] | 24976 | 24.976 | 24.3881 | 1.5298 | 1.0001 | 0.013495 | 1.0056 | -0.10586 | 45195.5048 | 1.5708 | 18.858 | 1.5177 | 1.0078 | 0.12489 | 0.96854 | -0.309 | 1.2326 | -120.8403 | 59.1597 |  | 1000000000 | 623800576 |  | 27.5485 | -10.1941 | -0.37268 | -75.2376 | 0 | 0 | 0.098844278000212+0.433495518670079i | 0.448368103008i | 0.966829521908128-0.220453411688049i | 0.150192620333298-0.0722492531116798i | 0.849807379666702+0.0722492531116798i | 0.973187805959249-0.0827388580051244i
[5 empty] | 25119 | 25.119 | 24.5275 | 1.53 | 1.0001 | 0.013572 | 1.0057 | -0.10646 | 45454.2715 | 1.5708 | 18.9657 | 1.518 | 1.0079 | 0.1256 | 0.9682 | -0.31071 | 1.1797 | -121.0053 | 58.9947 |  | 1000000000 | 630964161 |  | 27.5476 | -10.2174 | -0.41857 | -75.1828 | 0 | 0 | 0.099960085503104+0.435807471611513i | 0.450935233002i | 0.966452474139629-0.221672821699121i | 0.150006652416149-0.0726345786019188i | 0.849993347583851+0.0726345786019188i | 0.972903301629552-0.0831376169415336i
[5 empty] | 25265.25 | 25.2653 | 24.67 | 1.5303 | 1.0001 | 0.013651 | 1.0058 | -0.10707 | 45718.9193 | 1.5708 | 19.0758 | 1.5183 | 1.008 | 0.12632 | 0.96785 | -0.31247 | 1.1258 | -121.174 | 58.826 |  | 1000000000 | 638332857.5625 |  | 27.5467 | -10.2414 | -0.46518 | -75.1265 | 0 | 0 | 0.10110738734883+0.438168998128752i | 0.4535607068595i | 0.966064721881836-0.222919194321104i | 0.149815435441862-0.073028166354792i | 0.850184564558138+0.073028166354792i | 0.972611070062505-0.0835442161431758i
[5 empty] | 25411.5 | 25.4115 | 24.8126 | 1.5305 | 1.0001 | 0.01373 | 1.0058 | -0.10769 | 45983.567 | 1.5708 | 19.1859 | 1.5187 | 1.0081 | 0.12704 | 0.96749 | -0.31422 | 1.0723 | -121.3426 | 58.6574 |  | 1000000000 | 645744332.25 |  | 27.5458 | -10.2656 | -0.51149 | -75.0702 | 0 | 0 | 0.102260885359331+0.44052750429932i | 0.456186180717i | 0.965674811996565-0.224164803060463i | 0.149623185773445-0.0734212507165533i | 0.850376814226555+0.0734212507165533i | 0.972317569554749-0.0839495748897145i
[5 empty] | 25557.75 | 25.5577 | 24.9552 | 1.5307 | 1.0001 | 0.013809 | 1.0059 | -0.1083 | 46248.2148 | 1.5708 | 19.296 | 1.5189 | 1.0082 | 0.12777 | 0.96714 | -0.31597 | 1.019 | -121.5113 | 58.4887 |  | 1000000000 | 653198585.0625 |  | 27.5448 | -10.2899 | -0.55749 | -75.0138 | 0 | 0 | 0.103420571583417+0.442882973865775i | 0.4588116545745i | 0.965282746090011-0.22540964370081i | 0.149429904736097-0.0738138289776292i | 0.850570095263903+0.0738138289776292i | 0.972022806629177-0.0843536889086373i
[5 empty] | 25704 | 25.704 | 25.0978 | 1.5309 | 1.0001 | 0.013888 | 1.006 | -0.10892 | 46512.8626 | 1.5708 | 19.4061 | 1.5192 | 1.0083 | 0.12849 | 0.96679 | -0.31772 | 0.96594 | -121.6799 | 58.3201 |  | 1000000000 | 660695616 |  | 27.5439 | -10.3145 | -0.60319 | -74.9572 | 0 | 0 | 0.104586438027245+0.44523539059161i | 0.461437128432i | 0.964888525777185-0.226653712029281i | 0.149235593662126-0.074205898431935i | 0.850764406337874+0.074205898431935i | 0.971726787822863-0.08475655396911i
[5 empty] | 25853.75 | 25.8538 | 25.2437 | 1.5312 | 1.0001 | 0.013969 | 1.006 | -0.10955 | 46783.8438 | 1.5708 | 19.5189 | 1.5195 | 1.0084 | 0.12923 | 0.96642 | -0.31951 | 0.91193 | -121.8525 | 58.1475 |  | 1000000000 | 668416389.0625 |  | 27.5429 | -10.3398 | -0.64967 | -74.8992 | 0 | 0 | 0.105786600997994+0.447640924229767i | 0.4641254341425i | 0.96448264046725-0.227926748279678i | 0.149035566500334-0.0746068207049612i | 0.850964433499666+0.0746068207049612i | 0.971422390324734-0.0851677617191162i
[5 empty] | 26003.5 | 26.0035 | 25.3897 | 1.5314 | 1.0001 | 0.01405 | 1.0061 | -0.11018 | 47054.825 | 1.5708 | 19.6317 | 1.5198 | 1.0085 | 0.12997 | 0.96605 | -0.3213 | 0.85818 | -122.0251 | 57.9749 |  | 1000000000 | 676182012.25 |  | 27.5419 | -10.3654 | -0.69584 | -74.8411 | 0 | 0 | 0.106993226433992+0.450043222774467i | 0.466813739853i | 0.964074499855523-0.229198965882376i | 0.148834462261001-0.0750072037957445i | 0.851165537738999+0.0750072037957445i | 0.971116690031696-0.0855776511724704i
[5 empty] | 26153.25 | 26.1532 | 25.5357 | 1.5316 | 1.0001 | 0.014131 | 1.0062 | -0.11081 | 47325.8062 | 1.5708 | 19.7444 | 1.5201 | 1.0086 | 0.13071 | 0.96568 | -0.32309 | 0.80471 | -122.1977 | 57.8023 |  | 1000000000 | 683992485.5625 |  | 27.541 | -10.3911 | -0.74171 | -74.783 | 0 | 0 | 0.108206305614976+0.452442268864338i | 0.4695020455635i | 0.963664105704403-0.230470360326345i | 0.148632282397504-0.075407044810723i | 0.851367717602496+0.075407044810723i | 0.970809694005639-0.0859862179232257i
[5 empty] | 26303 | 26.303 | 25.6817 | 1.5318 | 1.0001 | 0.014212 | 1.0062 | -0.11144 | 47596.7874 | 1.5708 | 19.8572 | 1.5204 | 1.0087 | 0.13145 | 0.96531 | -0.32488 | 0.7515 | -122.3702 | 57.6298 |  | 1000000000 | 691847809 |  | 27.54 | -10.417 | -0.78727 | -74.7247 | 0 | 0 | 0.109425829774043+0.454838045161514i | 0.472190351274i | 0.963251459785935-0.231740927104514i | 0.148429028370993-0.0758063408602523i | 0.851570971629007+0.0758063408602523i | 0.970501409322662-0.0863934576113291i
[5 empty] | 26456 | 26.456 | 25.8309 | 1.5321 | 1.0001 | 0.014295 | 1.0063 | -0.11208 | 47873.6497 | 1.5708 | 19.9724 | 1.5207 | 1.0088 | 0.13221 | 0.96493 | -0.32671 | 0.69741 | -122.5465 | 57.4535 |  | 1000000000 | 699919936 |  | 27.539 | -10.4436 | -0.83351 | -74.665 | 0 | 0 | 0.110678468207255+0.457282421584087i | 0.474937000848i | 0.962827534531126-0.233038209298578i | 0.148220255298791-0.0762137369306812i | 0.851779744701209+0.0762137369306812i | 0.97018511045094-0.0868081604921344i
[5 empty] | 26609 | 26.609 | 25.98 | 1.5323 | 1.0001 | 0.014377 | 1.0064 | -0.11272 | 48150.512 | 1.5708 | 20.0876 | 1.521 | 1.0089 | 0.13296 | 0.96455 | -0.32853 | 0.6436 | -122.7227 | 57.2773 |  | 1000000000 | 708038881 |  | 27.538 | -10.4705 | -0.87944 | -74.6053 | 0 | 0 | 0.111937815752485+0.459723348231882i | 0.477683650422i | 0.96240126247936-0.234334618012561i | 0.148010364041253-0.076620558038647i | 0.851989635958747+0.076620558038647i | 0.96986748135762-0.0872214690282407i
[5 empty] | 26762 | 26.762 | 26.1292 | 1.5325 | 1.0001 | 0.01446 | 1.0065 | -0.11336 | 48427.3742 | 1.5708 | 20.2028 | 1.5213 | 1.009 | 0.13372 | 0.96417 | -0.33036 | 0.59005 | -122.8989 | 57.1011 |  | 1000000000 | 716204644 |  | 27.537 | -10.4975 | -0.92506 | -74.5454 | 0 | 0 | 0.113203862909112+0.462160806690355i | 0.480430299996i | 0.961972645551712-0.235630148452449i | 0.147799356181815-0.0770268011150592i | 0.852200643818185+0.0770268011150592i | 0.969548529633269-0.0876333787180205i
[5 empty] | 26915 | 26.915 | 26.2784 | 1.5327 | 1.0001 | 0.014543 | 1.0065 | -0.11401 | 48704.2365 | 1.5708 | 20.3181 | 1.5216 | 1.0091 | 0.13447 | 0.96378 | -0.33218 | 0.53677 | -123.0751 | 56.9249 |  | 1000000000 | 724417225 |  | 27.536 | -10.5246 | -0.97038 | -74.4855 | 0 | 0 | 0.114476600125979+0.464594778571127i | 0.48317694957i | 0.961541685679729-0.236924795828643i | 0.147587233312337-0.0774324630951878i | 0.852412766687663+0.0774324630951878i | 0.969228262882408-0.0880438851098935i
[5 empty] | 27071.75 | 27.0718 | 26.4312 | 1.533 | 1.0001 | 0.014627 | 1.0066 | -0.11466 | 48987.8846 | 1.5708 | 20.4361 | 1.5218 | 1.0092 | 0.13525 | 0.96338 | -0.33405 | 0.48246 | -123.2555 | 56.7445 |  | 1000000000 | 732879648.0625 |  | 27.535 | -10.5527 | -1.0165 | -74.4241 | 0 | 0 | 0.115787459871082+0.46708477161942i | 0.4859909189865i | 0.961097735310554-0.238250253960606i | 0.147368756688153-0.07784746193657i | 0.852631243311847+0.07784746193657i | 0.96889879065331-0.0884629930200497i
[5 empty] | 27228.5 | 27.2285 | 26.584 | 1.5332 | 1.0001 | 0.014712 | 1.0067 | -0.11532 | 49271.5328 | 1.5708 | 20.5541 | 1.5221 | 1.0093 | 0.13602 | 0.96298 | -0.33591 | 0.42842 | -123.436 | 56.564 |  | 1000000000 | 741391212.25 |  | 27.5339 | -10.5809 | -1.0623 | -74.3625 | 0 | 0 | 0.117105321181254+0.469571066094946i | 0.488804888403i | 0.960651329877461-0.239574775047473i | 0.147149113136458-0.0782618443491577i | 0.852850886863542+0.0782618443491577i | 0.968567954348242-0.0888806187017692i
[5 empty] | 27385.25 | 27.3852 | 26.7368 | 1.5334 | 1.0001 | 0.014797 | 1.0068 | -0.11598 | 49555.1809 | 1.5708 | 20.6722 | 1.5224 | 1.0094 | 0.13679 | 0.96258 | -0.33778 | 0.37465 | -123.6163 | 56.3837 |  | 1000000000 | 749951917.5625 |  | 27.5329 | -10.6093 | -1.1078 | -74.3008 | 0 | 0 | 0.11843017362112+0.472053642310183i | 0.4916188578195i | 0.960202471491644-0.240898353953302i | 0.14692830439648-0.0786756070516972i | 0.85307169560352+0.0786756070516972i | 0.96823576218774-0.0892967575314883i
[5 empty] | 27542 | 27.542 | 26.8897 | 1.5336 | 1.0001 | 0.014881 | 1.0068 | -0.11664 | 49838.829 | 1.5708 | 20.7902 | 1.5227 | 1.0095 | 0.13757 | 0.96218 | -0.33964 | 0.32114 | -123.7967 | 56.2033 |  | 1000000000 | 758561764 |  | 27.5318 | -10.6378 | -1.153 | -74.2391 | 0 | 0 | 0.119762006699941+0.474532480607055i | 0.494432827236i | 0.959751162275788-0.242220985547096i | 0.146706332216677-0.0790887467678425i | 0.853293667783323+0.0790887467678425i | 0.967902222406008-0.0897114049407655i
[5 empty] | 27702.5 | 27.7025 | 27.0461 | 1.5338 | 1.0001 | 0.014968 | 1.0069 | -0.11731 | 50129.263 | 1.5708 | 20.9111 | 1.523 | 1.0096 | 0.13836 | 0.96177 | -0.34155 | 0.26663 | -123.9813 | 56.0187 |  | 1000000000 | 767428506.25 |  | 27.5308 | -10.6672 | -1.199 | -74.1758 | 0 | 0 | 0.121132923937152+0.477066727631199i | 0.497314116495i | 0.959286518937967-0.243574272113729i | 0.146477846010475-0.0795111212718665i | 0.853522153989525+0.0795111212718665i | 0.967559315451166-0.0901344220638776i
[5 empty] | 27863 | 27.863 | 27.2026 | 1.534 | 1.0001 | 0.015055 | 1.007 | -0.11799 | 50419.6969 | 1.5708 | 21.032 | 1.5232 | 1.0098 | 0.13915 | 0.96135 | -0.34345 | 0.21239 | -124.1658 | 55.8342 |  | 1000000000 | 776346769 |  | 27.5297 | -10.6968 | -1.2446 | -74.1125 | 0 | 0 | 0.122511137372436+0.479597014132265i | 0.500195405754i | 0.958819310643838-0.244926554628708i | 0.146248143771261-0.0799328356887108i | 0.853751856228739+0.0799328356887108i | 0.967215013138705-0.0905558660362745i
[5 empty] | 28023.5 | 28.0235 | 27.3591 | 1.5342 | 1.0001 | 0.015141 | 1.0071 | -0.11866 | 50710.1309 | 1.5708 | 21.1529 | 1.5235 | 1.0099 | 0.13994 | 0.96093 | -0.34536 | 0.15842 | -124.3504 | 55.6496 |  | 1000000000 | 785316552.25 |  | 27.5286 | -10.7265 | -1.2899 | -74.049 | 0 | 0 | 0.123896635564108+0.482123319104262i | 0.503076695013i | 0.958349539709454-0.246277827600236i | 0.146017227405982-0.080353886517377i | 0.853982772594018+0.080353886517377i | 0.966869324349778-0.0909757321332635i
[5 empty] | 28184 | 28.184 | 27.5156 | 1.5344 | 1.0001 | 0.015228 | 1.0072 | -0.11933 | 51000.5648 | 1.5708 | 21.2738 | 1.5238 | 1.01 | 0.14073 | 0.96051 | -0.34726 | 0.10471 | -124.5348 | 55.4652 |  | 1000000000 | 794337856 |  | 27.5275 | -10.7565 | -1.335 | -73.9855 | 0 | 0 | 0.12528940701001+0.484645621574259i | 0.505957984272i | 0.957877208463453-0.24762808554209i | 0.145785098831665-0.0807742702623765i | 0.854214901168335+0.0807742702623765i | 0.966522257978662-0.0913940156906559i
[5 empty] | 28348 | 28.348 | 27.6755 | 1.5347 | 1.0001 | 0.015317 | 1.0072 | -0.12002 | 51297.3322 | 1.5708 | 21.3973 | 1.524 | 1.0101 | 0.14154 | 0.96008 | -0.3492 | 0.050108 | -124.7233 | 55.2767 |  | 1000000000 | 803609104 |  | 27.5264 | -10.7872 | -1.3807 | -73.9205 | 28348 | 55.2767 | 0.126720051282016+0.487218771361608i | 0.508902105384i | 0.957391934926206-0.249006734185934i | 0.145546658119664-0.081203128560268i | 0.854453341880336+0.081203128560268i | 0.966166209478508-0.0918197812255238i
[5 empty] | 28512 | 28.512 | 27.8354 | 1.5349 | 1.0001 | 0.015405 | 1.0073 | -0.12071 | 51594.0996 | 1.5708 | 21.5208 | 1.5243 | 1.0102 | 0.14235 | 0.95965 | -0.35114 | -0.0042273 | -124.9117 | 55.0883 |  | 28512 | 812934144 |  | 27.5253 | -10.8181 | -1.4261 | -73.8555 | 0 | 0 | 0.128158265007391+0.489787698013208i | 0.511846226496i | 0.956903993150833-0.25038431148499i | 0.145306955832101-0.0816312830022013i | 0.854693044167899+0.0816312830022013i | 0.965808741474813-0.092243884795022i
[5 empty] | 28676 | 28.676 | 27.9953 | 1.5351 | 1.0001 | 0.015494 | 1.0074 | -0.12139 | 51890.867 | 1.5708 | 21.6443 | 1.5246 | 1.0103 | 0.14316 | 0.95921 | -0.35308 | -0.058295 | -125.1001 | 54.8999 |  | 28676 | 822312976 |  | 27.5242 | -10.8492 | -1.4711 | -73.7904 | 0 | 0 | 0.129604035719925+0.492352379262006i | 0.514790347608i | 0.956413385662235-0.251760811604446i | 0.145065994046679-0.082058729877001i | 0.854934005953321+0.082058729877001i | 0.965449863495857-0.0926663216186532i
[5 empty] | 28840 | 28.84 | 28.1552 | 1.5353 | 1.0001 | 0.015583 | 1.0075 | -0.12208 | 52187.6345 | 1.5708 | 21.7678 | 1.5248 | 1.0105 | 0.14396 | 0.95878 | -0.35502 | -0.1121 | -125.2884 | 54.7116 |  | 28840 | 831745600 |  | 27.5231 | -10.8804 | -1.5159 | -73.7252 | 0 | 0 | 0.131057350887904+0.494912792877749i | 0.51773446872i | 0.955920114998962-0.253136228715694i | 0.144823774852016-0.0824854654796248i | 0.855176225147984+0.0824854654796248i | 0.965089585082132-0.0930870869817063i
[5 empty] | 29008 | 29.008 | 28.319 | 1.5355 | 1.0001 | 0.015673 | 1.0076 | -0.12279 | 52491.6401 | 1.5708 | 21.8944 | 1.5251 | 1.0106 | 0.14479 | 0.95833 | -0.35701 | -0.16694 | -125.4812 | 54.5188 |  | 29008 | 841464064 |  | 27.5219 | -10.9126 | -1.5615 | -73.6583 | 0 | 0 | 0.13255392231511+0.497531207372061i | 0.520750397664i | 0.955412054611775-0.254544063546999i | 0.144574346280815-0.0829218678953435i | 0.855425653719185+0.0829218678953435i | 0.964719077288378-0.0935163769466346i
[5 empty] | 29176 | 29.176 | 28.4828 | 1.5357 | 1.0001 | 0.015764 | 1.0077 | -0.12349 | 52795.6457 | 1.5708 | 22.0209 | 1.5254 | 1.0107 | 0.14562 | 0.95787 | -0.35899 | -0.22152 | -125.674 | 54.326 |  | 29176 | 851238976 |  | 27.5208 | -10.9449 | -1.6067 | -73.5914 | 0 | 0 | 0.134058383876133+0.500145096411817i | 0.523766326608i | 0.954901204991245-0.255950749534278i | 0.144323602687311-0.0833575160686362i | 0.855676397312689+0.0833575160686362i | 0.964347120217195-0.0939439031177024i
[5 empty] | 29344 | 29.344 | 28.6466 | 1.5359 | 1.0001 | 0.015855 | 1.0078 | -0.12419 | 53099.6514 | 1.5708 | 22.1474 | 1.5256 | 1.0108 | 0.14644 | 0.95742 | -0.36098 | -0.27583 | -125.8667 | 54.1333 |  | 29344 | 861070336 |  | 27.5196 | -10.9774 | -1.6516 | -73.5244 | 0 | 0 | 0.13557072188666+0.502754436221552i | 0.526782255552i | 0.954387568910669-0.257356280432414i | 0.144071546352223-0.0837924060369253i | 0.855928453647777+0.0837924060369253i | 0.963973724160743-0.0943696606411021i
[5 empty] | 29512 | 29.512 | 28.8104 | 1.5361 | 1.0001 | 0.015946 | 1.0079 | -0.1249 | 53403.657 | 1.5708 | 22.274 | 1.5259 | 1.0109 | 0.14727 | 0.95697 | -0.36296 | -0.32987 | -126.0594 | 53.9406 |  | 29512 | 870958144 |  | 27.5185 | -11.01 | -1.6962 | -73.4574 | 0 | 0 | 0.137090922590737+0.505359203067179i | 0.529798184496i | 0.953871149158297-0.258760650003269i | 0.14381817956821-0.0842265338445298i | 0.85618182043179+0.0842265338445298i | 0.963598899422312-0.0947936447351966i
[5 empty] | 29684 | 29.684 | 28.9781 | 1.5363 | 1.0001 | 0.016038 | 1.0079 | -0.12562 | 53714.9009 | 1.5708 | 22.4035 | 1.5261 | 1.0111 | 0.14812 | 0.9565 | -0.36499 | -0.38493 | -126.2566 | 53.7434 |  | 29684 | 881139856 |  | 27.5173 | -11.0436 | -1.7416 | -73.3887 | 0 | 0 | 0.138655449842993+0.508021225850676i | 0.532885921272i | 0.953339552747102-0.260197247305806i | 0.143557425026168-0.084670204308446i | 0.856442574973832+0.084670204308446i | 0.963213680944026-0.0952258815025781i
[5 empty] | 29856 | 29.856 | 29.1458 | 1.5365 | 1.0001 | 0.016131 | 1.008 | -0.12634 | 54026.1447 | 1.5708 | 22.5331 | 1.5264 | 1.0112 | 0.14896 | 0.95603 | -0.36701 | -0.43972 | -126.4537 | 53.5463 |  | 29856 | 891380736 |  | 27.5161 | -11.0773 | -1.7867 | -73.32 | 0 | 0 | 0.140228189249648+0.510678405103506i | 0.535973658048i | 0.95280504449301-0.261632614110841i | 0.143295301791725-0.085113067517251i | 0.856704698208275+0.085113067517251i | 0.96282698683125-0.0956562494742811i
[5 empty] | 30028 | 30.028 | 29.3136 | 1.5367 | 1.0001 | 0.016224 | 1.0081 | -0.12706 | 54337.3886 | 1.5708 | 22.6627 | 1.5267 | 1.0113 | 0.14981 | 0.95555 | -0.36904 | -0.49425 | -126.6508 | 53.3492 |  | 30028 | 901680784 |  | 27.5149 | -11.1112 | -1.8314 | -73.2512 | 0 | 0 | 0.141809125816029+0.513330715491827i | 0.539061394824i | 0.952267627436808-0.263066743746932i | 0.143031812363995-0.0855551192486378i | 0.856968187636005+0.0855551192486378i | 0.962438828173304-0.0960847437534759i
[5 empty] | 30200 | 30.2 | 29.4813 | 1.5369 | 1.0001 | 0.016317 | 1.0082 | -0.12778 | 54648.6325 | 1.5708 | 22.7922 | 1.5269 | 1.0115 | 0.15065 | 0.95508 | -0.37106 | -0.54851 | -126.8478 | 53.1522 |  | 30200 | 912040000 |  | 27.5137 | -11.1453 | -1.8758 | -73.1823 | 0 | 0 | 0.143398244469311+0.515978131728218i | 0.5421491316i | 0.951727304635635-0.264499629550474i | 0.142766959255115-0.0859963552880363i | 0.857233040744885+0.0859963552880363i | 0.962049216069156-0.0965113595222252i
[5 empty] | 30375.75 | 30.3758 | 29.6526 | 1.5371 | 1.0001 | 0.016412 | 1.0083 | -0.12851 | 54966.6622 | 1.5708 | 22.9246 | 1.5272 | 1.0116 | 0.15151 | 0.95459 | -0.37312 | -0.60368 | -127.049 | 52.951 |  | 30375.75 | 922686188.0625 |  | 27.5124 | -11.1802 | -1.9209 | -73.1119 | 0 | 0 | 0.145030445455092+0.518678186162944i | 0.5453041882185i | 0.951172203275125-0.265962463866093i | 0.142494925757485-0.0864463643604907i | 0.857505074242515+0.0864463643604907i | 0.961649619747973-0.0969453311857021i
[5 empty] | 30551.5 | 30.5515 | 29.824 | 1.5373 | 1.0001 | 0.016507 | 1.0084 | -0.12925 | 55284.6919 | 1.5708 | 23.057 | 1.5274 | 1.0117 | 0.15238 | 0.9541 | -0.37519 | -0.65859 | -127.2502 | 52.7498 |  | 30551.5 | 933394152.25 |  | 27.5112 | -11.2153 | -1.9656 | -73.0414 | 0 | 0 | 0.146671157127584+0.521373077481014i | 0.548459244837i | 0.950614074589925-0.267423985479858i | 0.142221473812069-0.0868955129135023i | 0.857778526187931+0.0868955129135023i | 0.961248529369814-0.0973773316151301i
[5 empty] | 30727.25 | 30.7273 | 29.9954 | 1.5375 | 1.0001 | 0.016602 | 1.0085 | -0.12998 | 55602.7216 | 1.5708 | 23.1894 | 1.5277 | 1.0119 | 0.15324 | 0.95361 | -0.37725 | -0.71323 | -127.4513 | 52.5487 |  | 30727.25 | 944163892.5625 |  | 27.5099 | -11.2506 | -2.0101 | -72.9709 | 0 | 0 | 0.148320363154531+0.524062778856474i | 0.5516143014555i | 0.950052921894287-0.26888418730836i | 0.141946606140912-0.087343796476079i | 0.858053393859088+0.087343796476079i | 0.960845956802565-0.0978073559249961i
[5 empty] | 30903 | 30.903 | 30.1668 | 1.5376 | 1.0001 | 0.016697 | 1.0086 | -0.13072 | 55920.7513 | 1.5708 | 23.3218 | 1.5279 | 1.012 | 0.1541 | 0.95312 | -0.37931 | -0.76761 | -127.6523 | 52.3477 |  | 30903 | 954995409 |  | 27.5087 | -11.286 | -2.0542 | -72.9004 | 0 | 0 | 0.149978047119118+0.526747263515029i | 0.554769358074i | 0.949488748520186-0.270343062276905i | 0.141670325480147-0.0877912105858382i | 0.858329674519853+0.0877912105858382i | 0.96044191392181-0.098235399315237i
[5 empty] | 31083 | 31.083 | 30.3423 | 1.5378 | 1.0001 | 0.016794 | 1.0087 | -0.13147 | 56246.4716 | 1.5708 | 23.4574 | 1.5282 | 1.0121 | 0.15499 | 0.95261 | -0.38142 | -0.82304 | -127.8581 | 52.1419 |  | 31083 | 966152889 |  | 27.5074 | -11.3224 | -2.0991 | -72.8281 | 0 | 0 | 0.151684588019365+0.529491229196598i | 0.558000710514i | 0.948907804631394-0.271835833111469i | 0.141385901996773-0.088248538199433i | 0.858614098003227+0.088248538199433i | 0.960026588785221-0.0986717354046585i
[5 empty] | 31263 | 31.263 | 30.5178 | 1.538 | 1.0001 | 0.016891 | 1.0088 | -0.13222 | 56572.192 | 1.5708 | 23.5929 | 1.5284 | 1.0123 | 0.15587 | 0.9521 | -0.38353 | -0.8782 | -128.0638 | 51.9362 |  | 31263 | 977375169 |  | 27.5061 | -11.3589 | -2.1437 | -72.7557 | 0 | 0 | 0.153399986714847+0.532229666126926i | 0.561232062954i | 0.948323699336738-0.273327197144508i | 0.141100002214192-0.0887049443544877i | 0.858899997785808+0.0887049443544877i | 0.959609746601575-0.0991059836928122i
[5 empty] | 31443 | 31.443 | 30.6933 | 1.5382 | 1.0001 | 0.016989 | 1.0089 | -0.13298 | 56897.9123 | 1.5708 | 23.7285 | 1.5286 | 1.0124 | 0.15675 | 0.95159 | -0.38563 | -0.9331 | -128.2694 | 51.7306 |  | 31443 | 988662249 |  | 27.5048 | -11.3956 | -2.188 | -72.6833 | 0 | 0 | 0.155124225294008+0.534962545712268i | 0.564463415394i | 0.947736436273482-0.274817146804333i | 0.140812629117665-0.089160424285378i | 0.859187370882335+0.089160424285378i | 0.959191400149483-0.0995381393006135i
[5 empty] | 31623 | 31.623 | 30.8688 | 1.5384 | 1.0001 | 0.017086 | 1.009 | -0.13373 | 57223.6326 | 1.5708 | 23.8641 | 1.5289 | 1.0126 | 0.15764 | 0.95108 | -0.38774 | -0.98773 | -128.475 | 51.525 |  | 31623 | 1000014129 |  | 27.5035 | -11.4325 | -2.2319 | -72.6109 | 0 | 0 | 0.156857285752987+0.537689839416908i | 0.567694767834i | 0.947146019098302-0.276305674529052i | 0.140523785707835-0.0896149732361513i | 0.859476214292165+0.0896149732361513i | 0.958771562212919-0.0999681974422698i
[5 empty] | 31807 | 31.807 | 31.0483 | 1.5386 | 1.0001 | 0.017185 | 1.0091 | -0.1345 | 57556.5912 | 1.5708 | 24.0028 | 1.5291 | 1.0127 | 0.15854 | 0.95055 | -0.38989 | -1.0433 | -128.6851 | 51.3149 |  | 31807 | 1011685249 |  | 27.5022 | -11.4703 | -2.2765 | -72.5368 | 0 | 0 | 0.158637957944611+0.540471936541006i | 0.570997928106i | 0.946539225341415-0.27782580310022i | 0.140227007009231-0.0900786560901677i | 0.859772992990769+0.0900786560901677i | 0.958340866291478-0.100405639646267i
[5 empty] | 31991 | 31.991 | 31.2277 | 1.5388 | 1.0001 | 0.017285 | 1.0092 | -0.13527 | 57889.5497 | 1.5708 | 24.1414 | 1.5294 | 1.0128 | 0.15944 | 0.95002 | -0.39204 | -1.0986 | -128.895 | 51.105 |  | 31991 | 1023424081 |  | 27.5008 | -11.5082 | -2.3208 | -72.4627 | 0 | 0 | 0.160427810117885+0.543248136652626i | 0.574301088378i | 0.945929143521081-0.279344429889523i | 0.139928698313686-0.090541356108771i | 0.860071301686314+0.090541356108771i | 0.957908638888428-0.100840880312151i
[5 empty] | 32175 | 32.175 | 31.4071 | 1.539 | 1.0002 | 0.017384 | 1.0093 | -0.13603 | 58222.5083 | 1.5708 | 24.28 | 1.5296 | 1.013 | 0.16034 | 0.94949 | -0.39418 | -1.1537 | -129.1049 | 50.8951 |  | 32175 | 1035230625 |  | 27.4995 | -11.5463 | -2.3648 | -72.3886 | 0 | 0 | 0.162226822743989+0.546018409461044i | 0.57760424865i | 0.945315777605896-0.280861546851762i | 0.139628862876002-0.0910030682435073i | 0.860371137123998+0.0910030682435073i | 0.957474893671402-0.101273914628851i
[5 empty] | 32359 | 32.359 | 31.5865 | 1.5391 | 1.0002 | 0.017484 | 1.0094 | -0.1368 | 58555.4668 | 1.5708 | 24.4186 | 1.5298 | 1.0131 | 0.16124 | 0.94895 | -0.39633 | -1.2085 | -129.3147 | 50.6853 |  | 32359 | 1047104881 |  | 27.4981 | -11.5846 | -2.4084 | -72.3144 | 0 | 0 | 0.16403497619415+0.548782724740206i | 0.580907408922i | 0.944699131585517-0.282377145952662i | 0.139327503967642-0.091463787456701i | 0.860672496032358+0.091463787456701i | 0.957039644310496-0.101704737886223i
[5 empty] | 32547.5 | 32.5475 | 31.7704 | 1.5393 | 1.0002 | 0.017585 | 1.0095 | -0.13759 | 58896.5684 | 1.5708 | 24.5606 | 1.5301 | 1.0133 | 0.16216 | 0.9484 | -0.39852 | -1.2643 | -129.5295 | 50.4705 |  | 32547.5 | 1059339756.25 |  | 27.4967 | -11.6239 | -2.4528 | -72.2384 | 0 | 0 | 0.165896809049779+0.551608436163425i | 0.584291353005i | 0.944064007325306-0.283928228950462i | 0.139017198491703-0.0919347393605708i | 0.860982801508297+0.0919347393605708i | 0.956592204784151-0.102143799930871i
[5 empty] | 32736 | 32.736 | 31.9542 | 1.5395 | 1.0002 | 0.017687 | 1.0097 | -0.13838 | 59237.67 | 1.5708 | 24.7026 | 1.5303 | 1.0134 | 0.16309 | 0.94785 | -0.40071 | -1.3199 | -129.7442 | 50.2558 |  | 32736 | 1071645696 |  | 27.4953 | -11.6633 | -2.4969 | -72.1624 | 0 | 0 | 0.167768193276623+0.554427831081688i | 0.587675297088i | 0.943425449102494-0.285477701900921i | 0.138705301120563-0.0924046385136147i | 0.861294698879437+0.0924046385136147i | 0.956143215690978-0.102580531760056i
[5 empty] | 32924.5 | 32.9245 | 32.138 | 1.5397 | 1.0002 | 0.017789 | 1.0098 | -0.13916 | 59578.7715 | 1.5708 | 24.8446 | 1.5305 | 1.0136 | 0.16401 | 0.9473 | -0.40291 | -1.3753 | -129.9589 | 50.0411 |  | 32924.5 | 1084022700.25 |  | 27.4939 | -11.7029 | -2.5407 | -72.0863 | 0 | 0 | 0.169649107445338+0.557240877209916i | 0.591059241171i | 0.942783461275246-0.28702555620183i | 0.138391815425777-0.092873479534986i | 0.861608184574223+0.092873479534986i | 0.955692691731238-0.103014928637311i
[5 empty] | 33113 | 33.113 | 32.3218 | 1.5399 | 1.0002 | 0.017891 | 1.0099 | -0.13995 | 59919.8731 | 1.5708 | 24.9866 | 1.5308 | 1.0138 | 0.16493 | 0.94674 | -0.4051 | -1.4303 | -130.1734 | 49.8266 |  | 33113 | 1096470769 |  | 27.4925 | -11.7426 | -2.5842 | -72.0103 | 0 | 0 | 0.171539530017449+0.56004754233573i | 0.594443185254i | 0.942138048224789-0.288571783263277i | 0.138076744997092-0.093341257055955i | 0.861923255002908+0.093341257055955i | 0.955240647604169-0.10344698593614i
[5 empty] | 33305.75 | 33.3058 | 32.5098 | 1.54 | 1.0002 | 0.017995 | 1.01 | -0.14075 | 60268.6653 | 1.5708 | 25.1318 | 1.531 | 1.0139 | 0.16587 | 0.94617 | -0.40733 | -1.4864 | -130.3927 | 49.6073 |  | 33305.75 | 1109272983.0625 |  | 27.4911 | -11.7834 | -2.6283 | -71.9324 | 0 | 0 | 0.173482384686134+0.562910855798571i | 0.5979034251585i | 0.941474546076312-0.29015118058597i | 0.137752935885644-0.0938184759664285i | 0.862247064114356+0.0938184759664285i | 0.95477685484783-0.103886360577927i
[5 empty] | 33498.5 | 33.4985 | 32.6977 | 1.5402 | 1.0002 | 0.018099 | 1.0101 | -0.14156 | 60617.4574 | 1.5708 | 25.2771 | 1.5312 | 1.0141 | 0.16682 | 0.9456 | -0.40957 | -1.5422 | -130.6118 | 49.3882 |  | 33498.5 | 1122149502.25 |  | 27.4896 | -11.8243 | -2.6721 | -71.8546 | 0 | 0 | 0.17543513545541+0.565767429389994i | 0.601363665063i | 0.940807471849373-0.29172885833904i | 0.137427477424098-0.094294571564999i | 0.862572522575902+0.094294571564999i | 0.954311503681072-0.104323279520231i
[5 empty] | 33691.25 | 33.6912 | 32.8857 | 1.5404 | 1.0002 | 0.018203 | 1.0102 | -0.14236 | 60966.2496 | 1.5708 | 25.4223 | 1.5315 | 1.0142 | 0.16776 | 0.94502 | -0.4118 | -1.5977 | -130.8309 | 49.1691 |  | 33691.25 | 1135100326.5625 |  | 27.4881 | -11.8653 | -2.7156 | -71.7768 | 0 | 0 | 0.177397758944507+0.568617228907532i | 0.6048239049675i | 0.940136830302841-0.293304807378669i | 0.137100373509249-0.0947695381512553i | 0.862899626490751+0.0947695381512553i | 0.953844609810573-0.104757738171047i
[5 empty] | 33884 | 33.884 | 33.0737 | 1.5406 | 1.0002 | 0.018307 | 1.0103 | -0.14316 | 61315.0418 | 1.5708 | 25.5675 | 1.5317 | 1.0144 | 0.1687 | 0.94444 | -0.41403 | -1.653 | -131.0499 | 48.9501 |  | 33884 | 1148125456 |  | 27.4867 | -11.9064 | -2.7587 | -71.6989 | 0 | 0 | 0.179370231654448+0.57146022022983i | 0.608284144872i | 0.939462626220648-0.294879018574769i | 0.136771628057592-0.095243370038305i | 0.863228371942408+0.095243370038305i | 0.953376188937823-0.105189732057106i
[5 empty] | 34081.5 | 34.0815 | 33.2663 | 1.5407 | 1.0002 | 0.018414 | 1.0105 | -0.14399 | 61672.4294 | 1.5708 | 25.7163 | 1.5319 | 1.0146 | 0.16967 | 0.94385 | -0.41632 | -1.7093 | -131.2741 | 48.7259 |  | 34081.5 | 1161548642.25 |  | 27.4852 | -11.9487 | -2.8026 | -71.6191 | 0 | 0 | 0.181401504230007+0.57436617477277i | 0.611829656577i | 0.93876811723409-0.296490211417493i | 0.136433082628332-0.0957276957954617i | 0.863566917371668+0.0957276957954617i | 0.952894657121837-0.105629810530156i
[5 empty] | 34279 | 34.279 | 33.4589 | 1.5409 | 1.0002 | 0.018521 | 1.0106 | -0.14481 | 62029.817 | 1.5708 | 25.8651 | 1.5321 | 1.0147 | 0.17063 | 0.94325 | -0.4186 | -1.7654 | -131.4982 | 48.5018 |  | 34279 | 1175049841 |  | 27.4837 | -11.9912 | -2.8462 | -71.5393 | 0 | 0 | 0.183443067112627+0.577264909165252i | 0.615375168282i | 0.938069878212434-0.298099560345865i | 0.136092822147896-0.0962108181942087i | 0.863907177852104+0.0962108181942087i | 0.952411555470435-0.106067292133457i
[5 empty] | 34476.5 | 34.4765 | 33.6515 | 1.5411 | 1.0002 | 0.018627 | 1.0107 | -0.14563 | 62387.2046 | 1.5708 | 26.0139 | 1.5323 | 1.0149 | 0.17159 | 0.94265 | -0.42088 | -1.8213 | -131.7222 | 48.2778 |  | 34476.5 | 1188629052.25 |  | 27.4821 | -12.0337 | -2.8895 | -71.4595 | 0 | 0 | 0.185494894638558+0.580156386968329i | 0.618920679987i | 0.937367914383657-0.299707055583365i | 0.135750850893574-0.0966927311613882i | 0.864249149106426+0.0966927311613882i | 0.951926900851181-0.106502172440047i
[5 empty] | 34674 | 34.674 | 33.8441 | 1.5412 | 1.0002 | 0.018734 | 1.0108 | -0.14646 | 62744.5921 | 1.5708 | 26.1627 | 1.5326 | 1.0151 | 0.17256 | 0.94205 | -0.42316 | -1.8769 | -131.9461 | 48.0539 |  | 34674 | 1202286276 |  | 27.4806 | -12.0764 | -2.9325 | -71.3797 | 0 | 0 | 0.187556961015013+0.583040571834275i | 0.622466191692i | 0.936662231003169-0.301312687368919i | 0.135407173164165-0.0971734286390458i | 0.864592826835835+0.0971734286390458i | 0.951440710121474-0.106934447151997i
[5 empty] | 34875.75 | 34.8757 | 34.0408 | 1.5414 | 1.0002 | 0.018843 | 1.0109 | -0.1473 | 63109.6703 | 1.5708 | 26.3147 | 1.5328 | 1.0152 | 0.17354 | 0.94143 | -0.42548 | -1.9334 | -132.1747 | 47.8253 |  | 34875.75 | 1216317938.0625 |  | 27.479 | -12.1201 | -2.976 | -71.2982 | 0 | 0 | 0.189673945730522+0.58597925370448i | 0.6260879992185i | 0.935937527050375-0.302950936557286i | 0.135054342378246-0.0976632089507467i | 0.864945657621754+0.0976632089507467i | 0.950942488528669-0.107373329340341i
[5 empty] | 35077.5 | 35.0775 | 34.2376 | 1.5416 | 1.0002 | 0.018952 | 1.0111 | -0.14813 | 63474.7485 | 1.5708 | 26.4667 | 1.533 | 1.0154 | 0.17452 | 0.94081 | -0.4278 | -1.9896 | -132.4032 | 47.5968 |  | 35077.5 | 1230431006.25 |  | 27.4775 | -12.164 | -3.0193 | -71.2166 | 0 | 0 | 0.191801559878131+0.588910249006228i | 0.629709806745i | 0.935208952914888-0.30458722069069i | 0.134699740020312-0.0981517081677047i | 0.865300259979688+0.0981517081677047i | 0.950442699525798-0.107809483931244i
[5 empty] | 35279.25 | 35.2792 | 34.4343 | 1.5418 | 1.0002 | 0.019061 | 1.0112 | -0.14897 | 63839.8267 | 1.5708 | 26.6187 | 1.5332 | 1.0156 | 0.17551 | 0.94019 | -0.43012 | -2.0456 | -132.6316 | 47.3684 |  | 35279.25 | 1244625480.5625 |  | 27.4759 | -12.208 | -3.0622 | -71.1351 | 0 | 0 | 0.193939775548912+0.59183351929226i | 0.6333316142715i | 0.93447651428711-0.30622152941472i | 0.134343370741848-0.0986389198820433i | 0.865656629258152+0.0986389198820433i | 0.949941361042077-0.108242906757115i
[5 empty] | 35481 | 35.481 | 34.6311 | 1.5419 | 1.0002 | 0.01917 | 1.0113 | -0.14981 | 64204.9049 | 1.5708 | 26.7707 | 1.5334 | 1.0158 | 0.17649 | 0.93956 | -0.43244 | -2.1013 | -132.8598 | 47.1402 |  | 35481 | 1258901361 |  | 27.4743 | -12.2521 | -3.1048 | -71.0536 | 0 | 0 | 0.196088564694875+0.59474902621665i | 0.636953421798i | 0.933740216887108-0.307853852392148i | 0.133985239217521-0.099124837702775i | 0.866014760782479+0.099124837702775i | 0.949438490990856-0.108673593788634i
[5 empty] | 35687.75 | 35.6878 | 34.8327 | 1.5421 | 1.0002 | 0.019282 | 1.0115 | -0.15067 | 64579.0309 | 1.5708 | 26.9265 | 1.5336 | 1.016 | 0.1775 | 0.93892 | -0.43482 | -2.1582 | -133.0935 | 46.9065 |  | 35687.75 | 1273615500.0625 |  | 27.4727 | -12.2974 | -3.1481 | -70.97 | 0 | 0 | 0.198301547901759+0.597728694227811i | 0.6406649891145i | 0.932981674328679-0.30952455849951i | 0.13361640868304-0.0996214490379685i | 0.86638359131696+0.0996214490379685i | 0.948921587983909-0.109112112193481i
[5 empty] | 35894.5 | 35.8945 | 35.0344 | 1.5422 | 1.0002 | 0.019393 | 1.0116 | -0.15153 | 64953.1569 | 1.5708 | 27.0823 | 1.5339 | 1.0161 | 0.1785 | 0.93828 | -0.43719 | -2.2148 | -133.3271 | 46.6729 |  | 35894.5 | 1288415130.25 |  | 27.471 | -12.3428 | -3.1911 | -70.8865 | 0 | 0 | 0.200525575078941+0.600700128098157i | 0.644376556431i | 0.932219091621283-0.311193157289256i | 0.133245737486843-0.100116688016359i | 0.866754262513157+0.100116688016359i | 0.948403114589151-0.109547749395261i
[5 empty] | 36101.25 | 36.1013 | 35.236 | 1.5424 | 1.0002 | 0.019505 | 1.0117 | -0.15239 | 65327.2829 | 1.5708 | 27.2381 | 1.5341 | 1.0163 | 0.17951 | 0.93763 | -0.43956 | -2.2711 | -133.5606 | 46.4394 |  | 36101.25 | 1303300251.5625 |  | 27.4694 | -12.3884 | -3.2338 | -70.803 | 0 | 0 | 0.202760615588855+0.603663286894059i | 0.6480881237475i | 0.931452475017504-0.312859637693117i | 0.132873230735191-0.100610547815677i | 0.867126769264809+0.100610547815677i | 0.947883090025411-0.109980501505599i
[5 empty] | 36308 | 36.308 | 35.4376 | 1.5426 | 1.0002 | 0.019617 | 1.0119 | -0.15325 | 65701.4089 | 1.5708 | 27.3938 | 1.5343 | 1.0165 | 0.18052 | 0.93698 | -0.44192 | -2.3272 | -133.794 | 46.206 |  | 36308 | 1318270864 |  | 27.4677 | -12.434 | -3.2762 | -70.7195 | 0 | 0 | 0.205006638642217+0.606618129795882i | 0.651799691064i | 0.9306818308024-0.314523988662166i | 0.13249889355963-0.101103021632647i | 0.86750110644037+0.101103021632647i | 0.947361533488803-0.110410364785903i
[5 empty] | 36519.5 | 36.5195 | 35.6439 | 1.5427 | 1.0002 | 0.019731 | 1.012 | -0.15413 | 66084.1302 | 1.5708 | 27.5532 | 1.5345 | 1.0167 | 0.18155 | 0.93631 | -0.44434 | -2.3843 | -134.0325 | 45.9675 |  | 36519.5 | 1333673880.25 |  | 27.466 | -12.4809 | -3.3192 | -70.6341 | 0 | 0 | 0.207315594852827+0.609632211941325i | 0.655596530181i | 0.929889320452955-0.316224362559683i | 0.132114067524529-0.101605368656888i | 0.867885932475471+0.101605368656888i | 0.946826429213487-0.110847111117382i
[5 empty] | 36731 | 36.731 | 35.8501 | 1.5429 | 1.0002 | 0.019845 | 1.0121 | -0.15501 | 66466.8516 | 1.5708 | 27.7126 | 1.5347 | 1.0169 | 0.18257 | 0.93564 | -0.44676 | -2.4411 | -134.271 | 45.729 |  | 36731 | 1349166361 |  | 27.4643 | -12.5278 | -3.3619 | -70.5487 | 0 | 0 | 0.209635978378012+0.612637505647114i | 0.659393369298i | 0.929092608709937-0.317922484724397i | 0.131727336936998-0.102106250941186i | 0.868272663063002+0.102106250941186i | 0.946289762323515-0.111280826916774i
[5 empty] | 36942.5 | 36.9425 | 36.0564 | 1.5431 | 1.0002 | 0.019959 | 1.0123 | -0.15589 | 66849.573 | 1.5708 | 27.8719 | 1.5349 | 1.0171 | 0.1836 | 0.93497 | -0.44917 | -2.4977 | -134.5092 | 45.4908 |  | 36942.5 | 1364748306.25 |  | 27.4626 | -12.5749 | -3.4043 | -70.4633 | 0 | 0 | 0.211967755767191+0.615633967589023i | 0.663190208415i | 0.928291702406713-0.319618343391689i | 0.131338707372135-0.102605661264837i | 0.868661292627865+0.102605661264837i | 0.945751553286509-0.111711508663689i
[5 empty] | 37154 | 37.154 | 36.2627 | 1.5432 | 1.0002 | 0.020074 | 1.0124 | -0.15677 | 67232.2944 | 1.5708 | 28.0313 | 1.5351 | 1.0173 | 0.18463 | 0.93429 | -0.45158 | -2.554 | -134.7474 | 45.2526 |  | 37154 | 1380419716 |  | 27.4609 | -12.6221 | -3.4463 | -70.378 | 0 | 0 | 0.214310893405532+0.618621554570148i | 0.666987047532i | 0.92748660841194-0.321311926818564i | 0.130948184432411-0.103103592428358i | 0.869051815567589+0.103103592428358i | 0.945211822539587-0.112139152998533i
[5 empty] | 37370.25 | 37.3702 | 36.4736 | 1.5434 | 1.0002 | 0.02019 | 1.0126 | -0.15766 | 67623.6112 | 1.5708 | 28.1942 | 1.5353 | 1.0175 | 0.18568 | 0.9336 | -0.45404 | -2.6114 | -134.9907 | 45.0093 |  | 37370.25 | 1396535585.0625 |  | 27.4591 | -12.6704 | -3.489 | -70.2907 | 0 | 0 | 0.216718365332543+0.621667017616888i | 0.6708691584495i | 0.926659110479416-0.32304118113496i | 0.130546939111243-0.103611169602815i | 0.869453060888757+0.103611169602815i | 0.944658418078731-0.112573257804432i
[5 empty] | 37586.5 | 37.5865 | 36.6845 | 1.5435 | 1.0002 | 0.020307 | 1.0127 | -0.15856 | 68014.928 | 1.5708 | 28.3572 | 1.5355 | 1.0177 | 0.18673 | 0.93291 | -0.4565 | -2.6684 | -135.2338 | 44.7662 |  | 37586.5 | 1412744982.25 |  | 27.4573 | -12.7189 | -3.5313 | -70.2035 | 0 | 0 | 0.219137641913976+0.624703111665321i | 0.674751269367i | 0.925827249278641-0.324768032106934i | 0.130143726347671-0.104117185277553i | 0.869856273652329+0.104117185277553i | 0.94410346589654-0.113004180641477i
[5 empty] | 37802.75 | 37.8028 | 36.8954 | 1.5437 | 1.0002 | 0.020424 | 1.0128 | -0.15946 | 68406.2447 | 1.5708 | 28.5201 | 1.5357 | 1.0179 | 0.18778 | 0.93221 | -0.45896 | -2.7252 | -135.4769 | 44.5231 |  | 37802.75 | 1429047907.5625 |  | 27.4555 | -12.7675 | -3.5734 | -70.1163 | 0 | 0 | 0.221568686689481+0.627729790959183i | 0.6786333802845i | 0.924991032265497-0.326492467253223i | 0.12973855221842-0.104621631826531i | 0.87026144778158+0.104621631826531i | 0.943546987730369-0.113431918434395i
[5 empty] | 38019 | 38.019 | 37.1063 | 1.5438 | 1.0002 | 0.020541 | 1.013 | -0.16035 | 68797.5615 | 1.5708 | 28.6831 | 1.5359 | 1.0181 | 0.18883 | 0.93151 | -0.46142 | -2.7818 | -135.7197 | 44.2803 |  | 38019 | 1445444361 |  | 27.4537 | -12.8161 | -3.6151 | -70.0292 | 0 | 0 | 0.224011463021348+0.630747009884099i | 0.682515491202i | 0.924150466934121-0.328214474116674i | 0.129331422829775-0.10512450164735i | 0.870668577170225+0.10512450164735i | 0.942989005278225-0.113856468279804i
[5 empty] | 38240.5 | 38.2405 | 37.3223 | 1.544 | 1.0002 | 0.02066 | 1.0131 | -0.16127 | 69198.3785 | 1.5708 | 28.85 | 1.5361 | 1.0183 | 0.1899 | 0.93079 | -0.46393 | -2.8395 | -135.9683 | 44.0317 |  | 38240.5 | 1462335840.25 |  | 27.4519 | -12.8661 | -3.6574 | -69.94 | 0 | 0 | 0.226525667505881+0.633827624021529i | 0.686491849899i | 0.923284994737783-0.329975756506372i | 0.12891238874902-0.105637937336922i | 0.87108761125098+0.105637937336922i | 0.942415939555319-0.114288017281166i
[5 empty] | 38462 | 38.462 | 37.5384 | 1.5442 | 1.0002 | 0.02078 | 1.0133 | -0.16219 | 69599.1954 | 1.5708 | 29.0169 | 1.5363 | 1.0185 | 0.19098 | 0.93007 | -0.46644 | -2.8969 | -136.2167 | 43.7833 |  | 38462 | 1479325444 |  | 27.45 | -12.9162 | -3.6995 | -69.8508 | 0 | 0 | 0.229052101708394+0.636898216452014i | 0.690468208596i | 0.922414976566531-0.331734464899042i | 0.128491316381934-0.106149702742002i | 0.871508683618066+0.106149702742002i | 0.941841341567802-0.114716216047899i
[5 empty] | 38683.5 | 38.6835 | 37.7544 | 1.5443 | 1.0002 | 0.0209 | 1.0135 | -0.16311 | 70000.0124 | 1.5708 | 29.1838 | 1.5365 | 1.0187 | 0.19205 | 0.92934 | -0.46894 | -2.954 | -136.465 | 43.535 |  | 38683.5 | 1496413172.25 |  | 27.4482 | -12.9664 | -3.7412 | -69.7616 | 0 | 0 | 0.231590725682408+0.639958738625164i | 0.694444567293i | 0.921540420597966-0.333490585987543i | 0.128068212386265-0.106659789770861i | 0.871931787613735+0.106659789770861i | 0.941265234494634-0.115141062014237i
[5 empty] | 38905 | 38.905 | 37.9704 | 1.5445 | 1.0002 | 0.021019 | 1.0136 | -0.16402 | 70400.8293 | 1.5708 | 29.3507 | 1.5367 | 1.0189 | 0.19312 | 0.92861 | -0.47145 | -3.0109 | -136.713 | 43.287 |  | 38905 | 1513599025 |  | 27.4463 | -13.0167 | -3.7827 | -69.6725 | 0 | 0 | 0.234141499288702+0.643009142149816i | 0.69842092599i | 0.920661335051439-0.335244106491813i | 0.127643083451883-0.107168190358303i | 0.872356916548117+0.107168190358303i | 0.940687641465011-0.11556255279907i
[5 empty] | 39131.5 | 39.1315 | 38.1913 | 1.5446 | 1.0002 | 0.021142 | 1.0138 | -0.16496 | 70810.6941 | 1.5708 | 29.5214 | 1.5369 | 1.0192 | 0.19422 | 0.92787 | -0.474 | -3.0689 | -136.9665 | 43.0335 |  | 39131.5 | 1531274292.25 |  | 27.4444 | -13.0682 | -3.8247 | -69.5814 | 0 | 0 | 0.236762374527316+0.646117889446515i | 0.702487044477i | 0.91975773009102-0.337034506741096i | 0.127206270912114-0.107686314907753i | 0.872793729087886+0.107686314907753i | 0.940095497612821-0.115990086117015i
[5 empty] | 39358 | 39.358 | 38.4122 | 1.5448 | 1.0002 | 0.021264 | 1.0139 | -0.1659 | 71220.5588 | 1.5708 | 29.6921 | 1.5371 | 1.0194 | 0.19531 | 0.92712 | -0.47656 | -3.1265 | -137.2199 | 42.7801 |  | 39358 | 1549052164 |  | 27.4424 | -13.1198 | -3.8664 | -69.4904 | 0 | 0 | 0.239395868600099+0.649215954284399i | 0.706553162964i | 0.918849406265382-0.338822159674199i | 0.126767355233317-0.1082026590474i | 0.873232644766683+0.1082026590474i | 0.939501848711196-0.116414106618358i
[5 empty] | 39584.5 | 39.5845 | 38.6331 | 1.5449 | 1.0002 | 0.021386 | 1.0141 | -0.16684 | 71630.4236 | 1.5708 | 29.8628 | 1.5373 | 1.0196 | 0.19641 | 0.92637 | -0.47911 | -3.1839 | -137.473 | 42.527 |  | 39584.5 | 1566932640.25 |  | 27.4405 | -13.1716 | -3.9078 | -69.3995 | 0 | 0 | 0.242041937966712+0.652303285442242i | 0.710619281451i | 0.917936372497966-0.340607051180051i | 0.126326343672215-0.108717214240374i | 0.873673656327785+0.108717214240374i | 0.938906719319551-0.116834612348313i
[5 empty] | 39811 | 39.811 | 38.854 | 1.5451 | 1.0002 | 0.021509 | 1.0142 | -0.16777 | 72040.2883 | 1.5708 | 30.0334 | 1.5375 | 1.0198 | 0.1975 | 0.92561 | -0.48166 | -3.2411 | -137.7259 | 42.2741 |  | 39811 | 1584915721 |  | 27.4385 | -13.2234 | -3.9488 | -69.3085 | 0 | 0 | 0.244700538878905+0.655379831876282i | 0.714685399938i | 0.917018637757449-0.3423891671778i | 0.125883243520183-0.10922997197938i | 0.874116756479817+0.10922997197938i | 0.938310133936024-0.117251601548685i
[5 empty] | 40042.75 | 40.0427 | 39.0801 | 1.5452 | 1.0002 | 0.021634 | 1.0144 | -0.16873 | 72459.6532 | 1.5708 | 30.2081 | 1.5377 | 1.0201 | 0.19862 | 0.92484 | -0.48426 | -3.2993 | -137.9846 | 42.0154 |  | 40042.75 | 1603421827.5625 |  | 27.4365 | -13.2765 | -3.9905 | -69.2156 | 0 | 0 | 0.247433687754135+0.658516473349498i | 0.7188457662045i | 0.916074774741263-0.34420970309192i | 0.125427718707644-0.10975274555825i | 0.874572281292356+0.10975274555825i | 0.937698238895572-0.117674614694908i
[5 empty] | 40274.5 | 40.2745 | 39.3061 | 1.5454 | 1.0002 | 0.021759 | 1.0146 | -0.16969 | 72879.0182 | 1.5708 | 30.3827 | 1.5379 | 1.0203 | 0.19974 | 0.92406 | -0.48686 | -3.3573 | -138.243 | 41.757 |  | 40274.5 | 1622035350.25 |  | 27.4345 | -13.3297 | -4.0318 | -69.1227 | 0 | 0 | 0.250179862515575+0.661641716809663i | 0.723006132471i | 0.915126009441146-0.346027303614344i | 0.124970022914071-0.110273619468277i | 0.875029977085929+0.110273619468277i | 0.937084871269493-0.118093943304646i
[5 empty] | 40506.25 | 40.5063 | 39.5321 | 1.5455 | 1.0002 | 0.021884 | 1.0147 | -0.17065 | 73298.3831 | 1.5708 | 30.5574 | 1.5381 | 1.0205 | 0.20086 | 0.92328 | -0.48946 | -3.415 | -138.5013 | 41.4987 |  | 40506.25 | 1640756289.0625 |  | 27.4325 | -13.3831 | -4.0728 | -69.0298 | 0 | 0 | 0.252939015630721+0.664755508163117i | 0.7271664987375i | 0.914172351610339-0.347841953761445i | 0.124510164061547-0.110792584693853i | 0.875489835938453+0.110792584693853i | 0.936470057089161-0.118509586124541i
[5 empty] | 40738 | 40.738 | 39.7582 | 1.5456 | 1.0002 | 0.022009 | 1.0149 | -0.1716 | 73717.748 | 1.5708 | 30.732 | 1.5383 | 1.0208 | 0.20198 | 0.9225 | -0.49206 | -3.4725 | -138.7593 | 41.2407 |  | 40738 | 1659584644 |  | 27.4304 | -13.4365 | -4.1135 | -68.937 | 0 | 0 | 0.255711099342435+0.667857793514423i | 0.731326865004i | 0.913213811051191-0.349653638583394i | 0.124048150109594-0.111309632252404i | 0.875951849890406+0.111309632252404i | 0.935853822311531-0.11892154211049i
[5 empty] | 40975.25 | 40.9753 | 39.9896 | 1.5458 | 1.0002 | 0.022138 | 1.0151 | -0.17258 | 74147.0655 | 1.5708 | 30.9108 | 1.5384 | 1.021 | 0.20312 | 0.92169 | -0.49471 | -3.531 | -139.0233 | 40.9767 |  | 40975.25 | 1678971112.5625 |  | 27.4283 | -13.4913 | -4.1549 | -68.8421 | 0 | 0 | 0.258562315902026+0.671021728857891i | 0.7355859670395i | 0.91222747432029-0.351505231866586i | 0.123572947349662-0.111836954809649i | 0.876427052650338+0.111836954809649i | 0.935221518212522-0.119339454838888i
[5 empty] | 41212.5 | 41.2125 | 40.221 | 1.5459 | 1.0002 | 0.022266 | 1.0153 | -0.17356 | 74576.383 | 1.5708 | 31.0896 | 1.5386 | 1.0212 | 0.20427 | 0.92089 | -0.49736 | -3.5893 | -139.287 | 40.713 |  | 41212.5 | 1698470156.25 |  | 27.4262 | -13.5461 | -4.1959 | -68.7473 | 0 | 0 | 0.261426982083914+0.67417349191905i | 0.739845069075i | 0.911236041299759-0.353353685807173i | 0.123095502986014-0.112362248653175i | 0.876904497013986+0.112362248653175i | 0.934587780093845-0.119753502111928i
[5 empty] | 41449.75 | 41.4498 | 40.4524 | 1.5461 | 1.0003 | 0.022394 | 1.0154 | -0.17454 | 75005.7005 | 1.5708 | 31.2684 | 1.5388 | 1.0215 | 0.20541 | 0.92008 | -0.50001 | -3.6474 | -139.5506 | 40.4494 |  | 41449.75 | 1718081775.0625 |  | 27.4241 | -13.6011 | -4.2365 | -68.6525 | 0 | 0 | 0.264305045923275+0.67731302552516i | 0.7441041711105i | 0.910239522665676-0.355198984476631i | 0.122615825679454-0.112885504254193i | 0.877384174320546+0.112885504254193i | 0.933952635550854-0.120163683480314i
[5 empty] | 41687 | 41.687 | 40.6838 | 1.5462 | 1.0003 | 0.022522 | 1.0156 | -0.17552 | 75435.0179 | 1.5708 | 31.4472 | 1.539 | 1.0217 | 0.20655 | 0.91926 | -0.50265 | -3.7052 | -139.8139 | 40.1861 |  | 41687 | 1737805969 |  | 27.422 | -13.6561 | -4.2769 | -68.5578 | 0 | 0 | 0.267196455212254+0.680440272725325i | 0.748363273146i | 0.909237929147515-0.357041111984294i | 0.122133924131291-0.113406712120888i | 0.877866075868709+0.113406712120888i | 0.933316112089492-0.120569998717377i
[5 empty] | 41929.75 | 41.9297 | 40.9205 | 1.5464 | 1.0003 | 0.022653 | 1.0158 | -0.17652 | 75874.288 | 1.5708 | 31.6301 | 1.5392 | 1.022 | 0.20772 | 0.91843 | -0.50536 | -3.7641 | -140.0831 | 39.9169 |  | 41929.75 | 1758103935.0625 |  | 27.4198 | -13.7126 | -4.3178 | -68.461 | 0 | 0 | 0.270168652404636+0.683627240583006i | 0.7527211109505i | 0.908207874918978-0.358922645418407i | 0.121638557932561-0.113937873430501i | 0.878361442067439+0.113937873430501i | 0.932663433907516-0.120981731661272i
[5 empty] | 42172.5 | 42.1725 | 41.1573 | 1.5465 | 1.0003 | 0.022784 | 1.016 | -0.17752 | 76313.558 | 1.5708 | 31.813 | 1.5394 | 1.0222 | 0.20889 | 0.9176 | -0.50806 | -3.8227 | -140.3521 | 39.6479 |  | 42172.5 | 1778519756.25 |  | 27.4176 | -13.7691 | -4.3585 | -68.3642 | 0 | 0 | 0.27315470961999+0.686801225866989i | 0.757078948755i | 0.907172530680478-0.360800825421427i | 0.121140881730002-0.114466870977831i | 0.878859118269998+0.114466870977831i | 0.932009370098141-0.121389417370053i
[5 empty] | 42415.25 | 42.4153 | 41.3941 | 1.5466 | 1.0003 | 0.022915 | 1.0161 | -0.17852 | 76752.8281 | 1.5708 | 31.996 | 1.5395 | 1.0225 | 0.21006 | 0.91676 | -0.51075 | -3.8811 | -140.6209 | 39.3791 |  | 42415.25 | 1799053432.5625 |  | 27.4154 | -13.8257 | -4.3988 | -68.2676 | 0 | 0 | 0.276154570150936+0.689962168301005i | 0.7614367865595i | 0.906131908097784-0.362675635096016i | 0.120640904974844-0.114993694716834i | 0.879359095025156+0.114993694716834i | 0.931353949822238-0.12179305631235i
[5 empty] | 42658 | 42.658 | 41.6308 | 1.5468 | 1.0003 | 0.023046 | 1.0163 | -0.17952 | 77192.0981 | 1.5708 | 32.1789 | 1.5397 | 1.0227 | 0.21122 | 0.91592 | -0.51344 | -3.9393 | -140.8895 | 39.1105 |  | 42658 | 1819704964 |  | 27.4132 | -13.8823 | -4.4387 | -68.171 | 0 | 0 | 0.279168177027965+0.693110007856482i | 0.765794624364i | 0.905086018894579-0.364547057587166i | 0.120138637162006-0.115518334642747i | 0.879861362837994+0.115518334642747i | 0.930697202134651-0.122192649192456i
[5 empty] | 42906.5 | 42.9065 | 41.8732 | 1.5469 | 1.0003 | 0.023181 | 1.0165 | -0.18055 | 77641.7731 | 1.5708 | 32.3662 | 1.5399 | 1.023 | 0.21242 | 0.91505 | -0.51619 | -3.9985 | -141.1642 | 38.8358 |  | 42906.5 | 1840967742.25 |  | 27.4109 | -13.9404 | -4.4793 | -68.0722 | 0 | 0 | 0.282267345837733+0.696318775525397i | 0.770255685927i | 0.904009912873775-0.366459282281085i | 0.119622109027044-0.116053129254233i | 0.880377890972956+0.116053129254233i | 0.930023553388707-0.12259751722254i
[5 empty] | 43155 | 43.155 | 42.1156 | 1.547 | 1.0003 | 0.023315 | 1.0167 | -0.18157 | 78091.4482 | 1.5708 | 32.5535 | 1.5401 | 1.0233 | 0.21361 | 0.91418 | -0.51894 | -4.0575 | -141.4386 | 38.5614 |  | 43155 | 1862354025 |  | 27.4086 | -13.9986 | -4.5195 | -67.9736 | 0 | 0 | 0.285380798271798+0.699513685728412i | 0.77471674749i | 0.902928312824993-0.368367921819686i | 0.119103200288034-0.116585614288069i | 0.880896799711966+0.116585614288069i | 0.929348574869386-0.122998147483697i
[5 empty] | 43403.5 | 43.4035 | 42.358 | 1.5472 | 1.0003 | 0.023449 | 1.0169 | -0.18259 | 78541.1232 | 1.5708 | 32.7407 | 1.5402 | 1.0235 | 0.2148 | 0.91331 | -0.52169 | -4.1163 | -141.7128 | 38.2872 |  | 43403.5 | 1883863812.25 |  | 27.4063 | -14.0569 | -4.5595 | -67.875 | 0 | 0 | 0.288508472369226+0.7026946748835i | 0.779177809053i | 0.901841231512411-0.370272958260804i | 0.118581921271796-0.11711577914725i | 0.881418078728204+0.11711577914725i | 0.928672297387614-0.123394541484729i
[5 empty] | 43652 | 43.652 | 42.6003 | 1.5473 | 1.0003 | 0.023583 | 1.0171 | -0.18361 | 78990.7982 | 1.5708 | 32.928 | 1.5404 | 1.0238 | 0.216 | 0.91244 | -0.52443 | -4.1748 | -141.9868 | 38.0132 |  | 43652 | 1905497104 |  | 27.404 | -14.1152 | -4.5991 | -67.7765 | 0 | 0 | 0.29165030588606+0.705861679685678i | 0.783638870616i | 0.900748681763089-0.372174373709666i | 0.118058282352323-0.117643613280946i | 0.881941717647677+0.117643613280946i | 0.927994751629507-0.123786700983638i
[5 empty] | 43906 | 43.906 | 42.8481 | 1.5475 | 1.0003 | 0.02372 | 1.0173 | -0.18466 | 79450.4257 | 1.5708 | 33.1194 | 1.5406 | 1.0241 | 0.21721 | 0.91155 | -0.52723 | -4.2343 | -142.2666 | 37.7334 |  | 43906 | 1927736836 |  | 27.4016 | -14.1749 | -4.6392 | -67.676 | 0 | 0 | 0.294876244839245+0.709084261500701i | 0.788198667948i | 0.899626312927849-0.374114112127247i | 0.117520625860126-0.118180710250117i | 0.882479374139874+0.118180710250117i | 0.92730093100967-0.124183166036181i
[5 empty] | 44160 | 44.16 | 43.0958 | 1.5476 | 1.0003 | 0.023858 | 1.0175 | -0.1857 | 79910.0533 | 1.5708 | 33.3109 | 1.5408 | 1.0243 | 0.21843 | 0.91065 | -0.53002 | -4.2936 | -142.5461 | 37.4539 |  | 44160 | 1950105600 |  | 27.3993 | -14.2347 | -4.679 | -67.5755 | 0 | 0 | 0.298116844525069+0.712292100237363i | 0.79275846528i | 0.898498258212586-0.376050029840772i | 0.116980525912488-0.118715350039561i | 0.883019474087512+0.118715350039561i | 0.92660584977222-0.12457521156947i
[5 empty] | 44414 | 44.414 | 43.3436 | 1.5477 | 1.0003 | 0.023995 | 1.0177 | -0.18675 | 80369.6809 | 1.5708 | 33.5023 | 1.5409 | 1.0246 | 0.21965 | 0.90975 | -0.53281 | -4.3526 | -142.8254 | 37.1746 |  | 44414 | 1972603396 |  | 27.3969 | -14.2946 | -4.7185 | -67.4752 | 0 | 0 | 0.301372037565906+0.715485129199193i | 0.797318262612i | 0.897364531517536-0.377982107895807i | 0.116437993739016-0.119247521533199i | 0.883562006260984+0.119247521533199i | 0.925909540268946-0.124962840251873i
[5 empty] | 44668 | 44.668 | 43.5913 | 1.5479 | 1.0003 | 0.024132 | 1.0179 | -0.18779 | 80829.3084 | 1.5708 | 33.6937 | 1.5411 | 1.0249 | 0.22086 | 0.90885 | -0.5356 | -4.4114 | -143.1044 | 36.8956 |  | 44668 | 1995230224 |  | 27.3945 | -14.3546 | -4.7576 | -67.3749 | 0 | 0 | 0.304641756280706+0.71866328199764i | 0.801878059944i | 0.896225146810761-0.379910327390652i | 0.115893040619882-0.119777213666273i | 0.884106959380118+0.119777213666273i | 0.925212034706781-0.125346055012825i
[5 empty] | 44928.25 | 44.9282 | 43.8452 | 1.548 | 1.0003 | 0.024272 | 1.0181 | -0.18886 | 81300.2458 | 1.5708 | 33.8899 | 1.5413 | 1.0252 | 0.22211 | 0.90792 | -0.53845 | -4.4714 | -143.39 | 36.61 |  | 44928.25 | 2018547648.0625 |  | 27.392 | -14.416 | -4.7974 | -67.2723 | 0 | 0 | 0.308006925785409+0.721904138538518i | 0.8065500570135i | 0.895051872182107-0.381881971375589i | 0.115332179035765-0.120317356423086i | 0.884667820964235+0.120317356423086i | 0.924496159072043-0.125734124432838i
[5 empty] | 45188.5 | 45.1885 | 44.099 | 1.5481 | 1.0003 | 0.024413 | 1.0183 | -0.18993 | 81771.1831 | 1.5708 | 34.086 | 1.5415 | 1.0255 | 0.22335 | 0.90699 | -0.5413 | -4.5311 | -143.6754 | 36.3246 |  | 45188.5 | 2042000532.25 |  | 27.3895 | -14.4776 | -4.8368 | -67.1699 | 0 | 0 | 0.311387199780643+0.725129237704601i | 0.811222054083i | 0.893872687576625-0.383849524570228i | 0.114768800036559-0.120854872950767i | 0.885231199963441+0.120854872950767i | 0.923779095772821-0.126117567092992i
[5 empty] | 45448.75 | 45.4487 | 44.3528 | 1.5482 | 1.0003 | 0.024553 | 1.0185 | -0.19099 | 82242.1204 | 1.5708 | 34.2821 | 1.5416 | 1.0258 | 0.2246 | 0.90606 | -0.54414 | -4.5906 | -143.9605 | 36.0395 |  | 45448.75 | 2065588876.5625 |  | 27.387 | -14.5392 | -4.8759 | -67.0675 | 0 | 0 | 0.314782504483421+0.728338509099983i | 0.8158940511525i | 0.892687608239281-0.385812966816919i | 0.11420291591943-0.121389751516664i | 0.88579708408057+0.121389751516664i | 0.923060878965969-0.126496386978669i
[5 empty] | 45709 | 45.709 | 44.6067 | 1.5484 | 1.0003 | 0.024694 | 1.0187 | -0.19206 | 82713.0577 | 1.5708 | 34.4783 | 1.5418 | 1.0261 | 0.22584 | 0.90513 | -0.54698 | -4.6498 | -144.2453 | 35.7547 |  | 45709 | 2089312681 |  | 27.3845 | -14.601 | -4.9147 | -66.9653 | 0 | 0 | 0.318192765782672+0.731531882674239i | 0.820566048222i | 0.891496649488874-0.387772278017268i | 0.113634539036221-0.121921980445706i | 0.886365460963779+0.121921980445706i | 0.922341542639835-0.126870588350454i
[5 empty] | 45975.25 | 45.9753 | 44.8664 | 1.5485 | 1.0003 | 0.024838 | 1.0189 | -0.19315 | 83194.8523 | 1.5708 | 34.6789 | 1.542 | 1.0264 | 0.22711 | 0.90417 | -0.54988 | -4.7102 | -144.5364 | 35.4636 |  | 45975.25 | 2113723612.5625 |  | 27.3819 | -14.6642 | -4.954 | -66.8608 | 0 | 0 | 0.321697049997701+0.734782354182637i | 0.8253457570395i | 0.890272165229622-0.389772464756616i | 0.11305049166705-0.122463725697106i | 0.88694950833295+0.122463725697106i | 0.921604498922856-0.127248642112038i
[5 empty] | 46241.5 | 46.2415 | 45.1261 | 1.5486 | 1.0003 | 0.024982 | 1.0192 | -0.19424 | 83676.647 | 1.5708 | 34.8796 | 1.5421 | 1.0267 | 0.22838 | 0.9032 | -0.55277 | -4.7702 | -144.8272 | 35.1728 |  | 46241.5 | 2138276322.25 |  | 27.3793 | -14.7274 | -4.993 | -66.7565 | 0 | 0 | 0.325216830432213+0.738016039167206i | 0.830125465857i | 0.889041560007194-0.391768285407878i | 0.112463861594631-0.123002673194534i | 0.887536138405369+0.123002673194534i | 0.920866354889388-0.127621871837028i
[5 empty] | 46507.75 | 46.5078 | 45.3858 | 1.5488 | 1.0003 | 0.025125 | 1.0194 | -0.19533 | 84158.4416 | 1.5708 | 35.0803 | 1.5423 | 1.027 | 0.22965 | 0.90224 | -0.55567 | -4.8301 | -145.1177 | 34.8823 |  | 46507.75 | 2162970810.0625 |  | 27.3767 | -14.7908 | -5.0317 | -66.6523 | 0 | 0 | 0.328752026674808+0.741232863752561i | 0.8349051746745i | 0.887804850462858-0.393759718644667i | 0.111874662220865-0.123538810625427i | 0.888125337779135+0.123538810625427i | 0.920127146372036-0.127990282960757i
[5 empty] | 46774 | 46.774 | 45.6455 | 1.5489 | 1.0003 | 0.025269 | 1.0196 | -0.19642 | 84640.2363 | 1.5708 | 35.2809 | 1.5424 | 1.0273 | 0.23092 | 0.90127 | -0.55855 | -4.8897 | -145.4079 | 34.5921 |  | 46774 | 2187807076 |  | 27.374 | -14.8541 | -5.07 | -66.5482 | 0 | 0 | 0.332302557961903+0.744432754448501i | 0.839684883492i | 0.8865620533177-0.395746743206756i | 0.11128290700635-0.124072125741417i | 0.88871709299365+0.124072125741417i | 0.91938690900983-0.128353881205811i
[5 empty] | 47046.25 | 47.0463 | 45.9111 | 1.549 | 1.0003 | 0.025416 | 1.0198 | -0.19754 | 85132.8883 | 1.5708 | 35.4861 | 1.5426 | 1.0276 | 0.23221 | 0.90028 | -0.5615 | -4.9504 | -145.7044 | 34.2956 |  | 47046.25 | 2213349639.0625 |  | 27.3714 | -14.919 | -5.1089 | -66.442 | 0 | 0 | 0.335948874019207+0.747687168596359i | 0.8445723040575i | 0.88528497205546-0.397773964887599i | 0.110675187663465-0.124614528099393i | 0.889324812336535+0.124614528099393i | 0.918628963282887-0.128720702683614i
[5 empty] | 47318.5 | 47.3185 | 46.1766 | 1.5491 | 1.0003 | 0.025563 | 1.0201 | -0.19865 | 85625.5402 | 1.5708 | 35.6913 | 1.5428 | 1.0279 | 0.23351 | 0.89928 | -0.56445 | -5.0108 | -146.0006 | 33.9994 |  | 47318.5 | 2239040442.25 |  | 27.3686 | -14.984 | -5.1474 | -66.3358 | 0 | 0 | 0.339611052154352+0.750923722866256i | 0.849459724623i | 0.8840015613448-0.399796532207663i | 0.110064824640941-0.125153953811043i | 0.889935175359059+0.125153953811043i | 0.917870016556181-0.129082504925446i
[5 empty] | 47590.75 | 47.5907 | 46.4422 | 1.5493 | 1.0003 | 0.02571 | 1.0203 | -0.19976 | 86118.1922 | 1.5708 | 35.8965 | 1.5429 | 1.0282 | 0.2348 | 0.89829 | -0.56739 | -5.071 | -146.2965 | 33.7035 |  | 47590.75 | 2264879485.5625 |  | 27.3659 | -15.049 | -5.1856 | -66.2298 | 0 | 0 | 0.343289004889505+0.754142339947163i | 0.8543471451885i | 0.882711839320036-0.401814422653409i | 0.109451832518416-0.125690389991194i | 0.890548167481584+0.125690389991194i | 0.917110106291337-0.129439294957628i
[5 empty] | 47863 | 47.863 | 46.7077 | 1.5494 | 1.0003 | 0.025857 | 1.0205 | -0.20087 | 86610.8442 | 1.5708 | 36.1017 | 1.5431 | 1.0285 | 0.2361 | 0.89729 | -0.57032 | -5.1309 | -146.592 | 33.408 |  | 47863 | 2290866769 |  | 27.3632 | -15.1141 | -5.2234 | -66.124 | 0 | 0 | 0.346982644370025+0.757342942956515i | 0.859234565754i | 0.881415824201541-0.403827613784996i | 0.108836225938329-0.126223823826086i | 0.891163774061671+0.126223823826086i | 0.916349269729379-0.129791080104519i
[5 empty] | 48141.75 | 48.1418 | 46.9796 | 1.5495 | 1.0003 | 0.026008 | 1.0208 | -0.20201 | 87115.2583 | 1.5708 | 36.3118 | 1.5433 | 1.0289 | 0.23742 | 0.89626 | -0.57332 | -5.192 | -146.8943 | 33.1057 |  | 48141.75 | 2317628093.0625 |  | 27.3604 | -15.1807 | -5.2618 | -66.0158 | 0 | 0 | 0.350780630773583+0.760601216552573i | 0.8642386740465i | 0.8800823654319-0.40588397778032i | 0.108203228204403-0.126766869425429i | 0.891796771795597+0.126766869425429i | 0.915569347031324-0.1301460865701i
[5 empty] | 48420.5 | 48.4205 | 47.2515 | 1.5496 | 1.0003 | 0.026158 | 1.021 | -0.20315 | 87619.6725 | 1.5708 | 36.5219 | 1.5434 | 1.0292 | 0.23875 | 0.89523 | -0.57632 | -5.2529 | -147.1963 | 32.8037 |  | 48420.5 | 2344544820.25 |  | 27.3575 | -15.2475 | -5.2999 | -65.9077 | 0 | 0 | 0.354594874310236+0.763840443897402i | 0.869242782339i | 0.878742348417347-0.407935368017754i | 0.107567520948294-0.127306740649567i | 0.892432479051706+0.127306740649567i | 0.914788531572818-0.130495862792766i
[5 empty] | 48699.25 | 48.6992 | 47.5234 | 1.5498 | 1.0003 | 0.026309 | 1.0212 | -0.20429 | 88124.0866 | 1.5708 | 36.732 | 1.5436 | 1.0295 | 0.24007 | 0.8942 | -0.57931 | -5.3135 | -147.4979 | 32.5021 |  | 48699.25 | 2371616950.5625 |  | 27.3547 | -15.3143 | -5.3377 | -65.7999 | 0 | 0 | 0.358425279467329+0.767060543877356i | 0.8742468906315i | 0.877395792993076-0.409981760653933i | 0.106929120088778-0.127843423979559i | 0.893070879911222+0.127843423979559i | 0.914006862594135-0.130840417578574i
[5 empty] | 48978 | 48.978 | 47.7953 | 1.5499 | 1.0004 | 0.026459 | 1.0215 | -0.20542 | 88628.5007 | 1.5708 | 36.9421 | 1.5437 | 1.0299 | 0.24139 | 0.89317 | -0.58229 | -5.3739 | -147.7992 | 32.2008 |  | 48978 | 2398844484 |  | 27.3519 | -15.3811 | -5.3751 | -65.6921 | 0 | 0 | 0.362271750327505+0.770261435857759i | 0.879250998924i | 0.876042719087474-0.412023131928018i | 0.106288041612082-0.128376905976293i | 0.893711958387918+0.128376905976293i | 0.91322437908423-0.131179760043076i
[5 empty] | 49263.25 | 49.2632 | 48.0736 | 1.55 | 1.0004 | 0.026613 | 1.0217 | -0.20659 | 89144.6769 | 1.5708 | 37.1571 | 1.5439 | 1.0302 | 0.24274 | 0.8921 | -0.58535 | -5.4354 | -148.1072 | 31.8928 |  | 49263.25 | 2426867800.5625 |  | 27.3489 | -15.4496 | -5.413 | -65.582 | 0 | 0 | 0.366224446196531+0.773516998779669i | 0.8843717949435i | 0.874651366317134-0.414106881619769i | 0.105629258967245-0.128919499796611i | 0.894370741032755+0.128919499796611i | 0.912422846490201-0.131521629203441i
[5 empty] | 49548.5 | 49.5485 | 48.3518 | 1.5501 | 1.0004 | 0.026767 | 1.022 | -0.20775 | 89660.8532 | 1.5708 | 37.3721 | 1.544 | 1.0305 | 0.24409 | 0.89104 | -0.58839 | -5.4967 | -148.4149 | 31.5851 |  | 49548.5 | 2455053852.25 |  | 27.346 | -15.5181 | -5.4506 | -65.4721 | 0 | 0 | 0.370193761241576+0.776752278156277i | 0.889492590963i | 0.873253230041336-0.416185322961251i | 0.104967706459737-0.129458713026046i | 0.895032293540263+0.129458713026046i | 0.911620542729175-0.131858060409209i
[5 empty] | 49833.75 | 49.8338 | 48.63 | 1.5502 | 1.0004 | 0.026921 | 1.0222 | -0.20891 | 90177.0294 | 1.5708 | 37.5871 | 1.5442 | 1.0309 | 0.24544 | 0.88997 | -0.59143 | -5.5577 | -148.7222 | 31.2778 |  | 49833.75 | 2483402639.0625 |  | 27.343 | -15.5867 | -5.4879 | -65.3624 | 0 | 0 | 0.374179591377297+0.779967189150488i | 0.8946133869825i | 0.871848331916081-0.418258430761238i | 0.104303401437117-0.129994531525081i | 0.895696598562883+0.129994531525081i | 0.910817508751132-0.132189064405197i
[5 empty] | 50119 | 50.119 | 48.9083 | 1.5503 | 1.0004 | 0.027075 | 1.0225 | -0.21007 | 90693.2057 | 1.5708 | 37.8021 | 1.5443 | 1.0312 | 0.24679 | 0.88891 | -0.59447 | -5.6185 | -149.0292 | 30.9708 |  | 50119 | 2511914161 |  | 27.34 | -15.6553 | -5.5248 | -65.2528 | 0 | 0 | 0.378181832085287+0.783161647459315i | 0.899734183002i | 0.870436693697981-0.420326179920683i | 0.103636361319119-0.130526941243219i | 0.896363638680881+0.130526941243219i | 0.910013785221824-0.132514652255385i
[5 empty] | 50410.75 | 50.4108 | 49.1929 | 1.5505 | 1.0004 | 0.027233 | 1.0227 | -0.21126 | 91221.144 | 1.5708 | 38.022 | 1.5445 | 1.0316 | 0.24817 | 0.88781 | -0.59757 | -5.6805 | -149.3428 | 30.6572 |  | 50410.75 | 2541243715.5625 |  | 27.337 | -15.7255 | -5.5623 | -65.1409 | 0 | 0 | 0.382292138332831+0.786407653596132i | 0.9049716667485i | 0.868985938998112-0.422435477683384i | 0.102951310277861-0.131067942266022i | 0.897048689722139+0.131067942266022i | 0.909191076007485-0.132842068467703i
[5 empty] | 50702.5 | 50.7025 | 49.4774 | 1.5506 | 1.0004 | 0.02739 | 1.023 | -0.21245 | 91749.0824 | 1.5708 | 38.2419 | 1.5446 | 1.032 | 0.24955 | 0.88671 | -0.60066 | -5.7421 | -149.6561 | 30.3439 |  | 50702.5 | 2570743506.25 |  | 27.3339 | -15.7957 | -5.5994 | -65.0292 | 0 | 0 | 0.38641938903177+0.789632087648326i | 0.910209150495i | 0.867528179890193-0.424539116994839i | 0.102263435161372-0.131605347941388i | 0.897736564838628+0.131605347941388i | 0.90836773058938-0.133163843297876i
[5 empty] | 50994.25 | 50.9943 | 49.762 | 1.5507 | 1.0004 | 0.027548 | 1.0233 | -0.21363 | 92277.0207 | 1.5708 | 38.4618 | 1.5448 | 1.0323 | 0.25092 | 0.88561 | -0.60375 | -5.8036 | -149.969 | 30.031 |  | 50994.25 | 2600413533.0625 |  | 27.3308 | -15.866 | -5.6361 | -64.9177 | 0 | 0 | 0.390563470966776+0.79283486116589i | 0.9154466342415i | 0.866063439976268-0.426637071302775i | 0.101572754838871-0.132139143527648i | 0.898427245161129+0.132139143527648i | 0.9075437915418-0.133479989586313i
[5 empty] | 51286 | 51.286 | 50.0466 | 1.5508 | 1.0004 | 0.027706 | 1.0235 | -0.21482 | 92804.9591 | 1.5708 | 38.6817 | 1.5449 | 1.0327 | 0.2523 | 0.88451 | -0.60684 | -5.8648 | -150.2815 | 29.7185 |  | 51286 | 2630253796 |  | 27.3277 | -15.9364 | -5.6726 | -64.8064 | 0 | 0 | 0.394724270460818+0.796015886292988i | 0.920684117988i | 0.864591742966683-0.42872931415763i | 0.10087928825653-0.132669314382165i | 0.89912071174347+0.132669314382165i | 0.906719301119837-0.133790520500173i
[5 empty] | 51584.75 | 51.5847 | 50.338 | 1.5509 | 1.0004 | 0.027867 | 1.0238 | -0.21603 | 93345.5644 | 1.5708 | 38.9068 | 1.5451 | 1.0331 | 0.25371 | 0.88337 | -0.60999 | -5.9272 | -150.6011 | 29.3989 |  | 51584.75 | 2660986432.5625 |  | 27.3245 | -16.0085 | -5.7095 | -64.6926 | 0 | 0 | 0.399002105425867+0.79925060570353i | 0.9260472654405i | 0.863077550715885-0.430865810327803i | 0.100166315762356-0.133208434283922i | 0.899833684237644+0.133208434283922i | 0.905874501003734-0.134102697031919i
[5 empty] | 51883.5 | 51.8835 | 50.6294 | 1.551 | 1.0004 | 0.028028 | 1.0241 | -0.21724 | 93886.1696 | 1.5708 | 39.132 | 1.5452 | 1.0334 | 0.25511 | 0.88224 | -0.61314 | -5.9893 | -150.9204 | 29.0796 |  | 51883.5 | 2691897572.25 |  | 27.3213 | -16.0806 | -5.7461 | -64.579 | 0 | 0 | 0.40329722706263+0.802462336043788i | 0.931410412893i | 0.861556114185267-0.432996261884137i | 0.0994504621562283-0.133743722673965i | 0.900549537843772+0.133743722673965i | 0.905029211381214-0.134409014465348i
[5 empty] | 52182.25 | 52.1823 | 50.9209 | 1.5512 | 1.0004 | 0.028189 | 1.0243 | -0.21845 | 94426.7749 | 1.5708 | 39.3572 | 1.5454 | 1.0338 | 0.25652 | 0.8811 | -0.61628 | -6.0512 | -151.2392 | 28.7608 |  | 52182.25 | 2722987215.0625 |  | 27.3181 | -16.1527 | -5.7824 | -64.4656 | 0 | 0 | 0.407609511829315+0.805650984933859i | 0.9367735603455i | 0.860027459183113-0.435120640765075i | 0.0987317480284475-0.134275164155643i | 0.901268251971552+0.134275164155643i | 0.904183476570233-0.134709487966209i
[5 empty] | 52481 | 52.481 | 51.2123 | 1.5513 | 1.0004 | 0.028351 | 1.0246 | -0.21966 | 94967.3802 | 1.5708 | 39.5824 | 1.5455 | 1.0342 | 0.25792 | 0.87996 | -0.61942 | -6.1129 | -151.5577 | 28.4423 |  | 52481 | 2754255361 |  | 27.3148 | -16.2249 | -5.8184 | -64.3524 | 0 | 0 | 0.411938835690459+0.808816460657736i | 0.942136707798i | 0.858491611634722-0.437238919024033i | 0.0980101940515902-0.134802743442956i | 0.90198980594841+0.134802743442956i | 0.90333734053024-0.135004133034409i
[5 empty] | 52786.5 | 52.7865 | 51.5103 | 1.5514 | 1.0004 | 0.028516 | 1.0249 | -0.2209 | 95520.1999 | 1.5708 | 39.8126 | 1.5457 | 1.0346 | 0.25936 | 0.87879 | -0.62262 | -6.1757 | -151.883 | 28.117 |  | 52786.5 | 2786414582.25 |  | 27.3115 | -16.2988 | -5.8548 | -64.2368 | 0 | 0 | 0.416383468079634+0.812029398278932i | 0.947621030967i | 0.856913651916628-0.439398720029182i | 0.0972694219867277-0.135338233046489i | 0.902730578013272+0.135338233046489i | 0.902471717268134-0.135299424395597i
[5 empty] | 53092 | 53.092 | 51.8083 | 1.5515 | 1.0004 | 0.028681 | 1.0252 | -0.22214 | 96073.0197 | 1.5708 | 40.0429 | 1.5458 | 1.035 | 0.26079 | 0.87762 | -0.62582 | -6.2383 | -152.2079 | 27.7921 |  | 53092 | 2818760464 |  | 27.3082 | -16.3727 | -5.8908 | -64.1215 | 0 | 0 | 0.420845654326497+0.815217911903006i | 0.953105354136i | 0.855328226166571-0.441552082883847i | 0.0965257242789172-0.135869651983834i | 0.903474275721083+0.135869651983834i | 0.901605766262297-0.135588654796957i
[5 empty] | 53397.5 | 53.3975 | 52.1063 | 1.5516 | 1.0004 | 0.028846 | 1.0255 | -0.22337 | 96625.8395 | 1.5708 | 40.2732 | 1.546 | 1.0354 | 0.26222 | 0.87645 | -0.62901 | -6.3006 | -152.5323 | 27.4677 |  | 53397.5 | 2851293006.25 |  | 27.3048 | -16.4466 | -5.9266 | -64.0064 | 0 | 0 | 0.425325260218637+0.818381905626721i | 0.958589677305i | 0.853735362483287-0.443698978080388i | 0.0957791232968938-0.13639698427112i | 0.904220876703106+0.13639698427112i | 0.90073953334625-0.135871841855896i
[5 empty] | 53703 | 53.703 | 52.4043 | 1.5517 | 1.0004 | 0.02901 | 1.0258 | -0.22461 | 97178.6593 | 1.5708 | 40.5035 | 1.5461 | 1.0358 | 0.26366 | 0.87528 | -0.6322 | -6.3627 | -152.8564 | 27.1436 |  | 53703 | 2884012209 |  | 27.3014 | -16.5206 | -5.962 | -63.8915 | 0 | 0 | 0.429822151019698+0.821521284284343i | 0.964074000474i | 0.852135089091118-0.445839376239137i | 0.095029641496717-0.13692021404739i | 0.904970358503283+0.13692021404739i | 0.899873063954853-0.136149003527536i
[5 empty] | 54015.75 | 54.0157 | 52.7094 | 1.5518 | 1.0004 | 0.029179 | 1.0261 | -0.22587 | 97744.5983 | 1.5708 | 40.7392 | 1.5462 | 1.0362 | 0.26512 | 0.87407 | -0.63545 | -6.426 | -153.1877 | 26.8123 |  | 54015.75 | 2917701248.0625 |  | 27.2979 | -16.5963 | -5.9979 | -63.7741 | 0 | 0 | 0.434443524031664+0.824709568569613i | 0.9696884753385i | 0.850489192708743-0.448023808759827i | 0.0942594126613893-0.137451594761602i | 0.905740587338611+0.137451594761602i | 0.898985833926529-0.136426520207485i
[5 empty] | 54328.5 | 54.3285 | 53.0144 | 1.5519 | 1.0004 | 0.029348 | 1.0264 | -0.22714 | 98310.5374 | 1.5708 | 40.9749 | 1.5464 | 1.0366 | 0.26658 | 0.87286 | -0.6387 | -6.4891 | -153.5186 | 26.4814 |  | 54328.5 | 2951585912.25 |  | 27.2944 | -16.6721 | -6.0334 | -63.6569 | 0 | 0 | 0.439082724653539+0.827871856157644i | 0.975302950203i | 0.848835591018494-0.450201370314883i | 0.0934862125577435-0.137978642692941i | 0.906513787442257+0.137978642692941i | 0.898098451143775-0.136697761258644i
[5 empty] | 54641.25 | 54.6412 | 53.3195 | 1.552 | 1.0004 | 0.029517 | 1.0267 | -0.2284 | 98876.4765 | 1.5708 | 41.2107 | 1.5465 | 1.037 | 0.26805 | 0.87165 | -0.64194 | -6.5519 | -153.849 | 26.151 |  | 54641.25 | 2985666201.5625 |  | 27.2909 | -16.7478 | -6.0686 | -63.5399 | 0 | 0 | 0.443739606647304+0.831008047366032i | 0.9809174250675i | 0.847174314707324-0.452372029803394i | 0.0927100655587827-0.138501341227672i | 0.907289934441217+0.138501341227672i | 0.897210963046431-0.13696274699954i
[5 empty] | 54954 | 54.954 | 53.6246 | 1.5521 | 1.0004 | 0.029686 | 1.027 | -0.22966 | 99442.4155 | 1.5708 | 41.4464 | 1.5467 | 1.0374 | 0.26951 | 0.87044 | -0.64518 | -6.6144 | -154.1791 | 25.8209 |  | 54954 | 3019942116 |  | 27.2874 | -16.8237 | -6.1035 | -63.4232 | 0 | 0 | 0.448414023217584+0.834118043334987i | 0.986531899932i | 0.845505394597459-0.454535756267478i | 0.0919309961304027-0.139019673889165i | 0.908069003869597+0.139019673889165i | 0.896323416630962-0.137221498089095i
[5 empty] | 55274 | 55.274 | 53.9367 | 1.5523 | 1.0004 | 0.029859 | 1.0273 | -0.23095 | 100021.4739 | 1.5708 | 41.6876 | 1.5468 | 1.0379 | 0.271 | 0.8692 | -0.64849 | -6.6782 | -154.5163 | 25.4837 |  | 55274 | 3055215076 |  | 27.2838 | -16.9013 | -6.1388 | -63.304 | 0 | 0 | 0.453214794874733+0.837272918143254i | 0.992276526492i | 0.843789907137347-0.456742432955645i | 0.0911308675208778-0.139545486357209i | 0.908869132479122+0.139545486357209i | 0.895415283789569-0.137479816183508i
[5 empty] | 55594 | 55.594 | 54.2489 | 1.5524 | 1.0005 | 0.030031 | 1.0276 | -0.23224 | 100600.5322 | 1.5708 | 41.9288 | 1.5469 | 1.0383 | 0.27249 | 0.86795 | -0.65179 | -6.7417 | -154.8531 | 25.1469 |  | 55594 | 3090692836 |  | 27.2801 | -16.9789 | -6.1738 | -63.1851 | 0 | 0 | 0.45803361079554+0.840400162406386i | 0.998021153052i | 0.842066483096475-0.458941786348766i | 0.0903277315340767-0.140066693734398i | 0.909672268465923+0.140066693734398i | 0.89450718801081-0.137731652035099i
[5 empty] | 55914 | 55.914 | 54.561 | 1.5525 | 1.0005 | 0.030204 | 1.0279 | -0.23353 | 101179.5906 | 1.5708 | 42.17 | 1.5471 | 1.0387 | 0.27399 | 0.86671 | -0.65508 | -6.805 | -155.1894 | 24.8106 |  | 55914 | 3126375396 |  | 27.2765 | -17.0565 | -6.2084 | -63.0664 | 0 | 0 | 0.462870311955979+0.843499672923311i | 1.003765779612i | 0.840335155925878-0.461133783754711i | 0.0895216146740035-0.140583278820552i | 0.910478385325996+0.140583278820552i | 0.89359917818794-0.137977028829774i
[5 empty] | 56234 | 56.234 | 54.8732 | 1.5526 | 1.0005 | 0.030377 | 1.0282 | -0.23482 | 101758.6489 | 1.5708 | 42.4112 | 1.5472 | 1.0392 | 0.27548 | 0.86546 | -0.65837 | -6.8681 | -155.5252 | 24.4748 |  | 56234 | 3162262756 |  | 27.2728 | -17.1341 | -6.2427 | -62.9479 | 0 | 0 | 0.467724738741798+0.846571347408187i | 1.009510406172i | 0.83859595922179-0.463318392640826i | 0.0887125435430337-0.141095224568031i | 0.911287456456966+0.141095224568031i | 0.892691302724249-0.138215970093026i
[5 empty] | 56561.5 | 56.5615 | 55.1927 | 1.5527 | 1.0005 | 0.030554 | 1.0285 | -0.23614 | 102351.279 | 1.5708 | 42.6581 | 1.5474 | 1.0396 | 0.277 | 0.86417 | -0.66172 | -6.9324 | -155.8685 | 24.1315 |  | 56561.5 | 3199203282.25 |  | 27.269 | -17.2136 | -6.2775 | -62.8269 | 0 | 0 | 0.472711127641134+0.849686086202732i | 1.015389672417i | 0.836807886946661-0.465546519215532i | 0.0878814787264777-0.141614347700455i | 0.912118521273522+0.141614347700455i | 0.891762338043815-0.138453872890974i
[5 empty] | 56889 | 56.889 | 55.5121 | 1.5528 | 1.0005 | 0.030731 | 1.0289 | -0.23745 | 102943.909 | 1.5708 | 42.905 | 1.5475 | 1.0401 | 0.27852 | 0.86289 | -0.66507 | -6.9964 | -156.2113 | 23.7887 |  | 56889 | 3236358321 |  | 27.2652 | -17.2931 | -6.3119 | -62.7062 | 0 | 0 | 0.477715742634689+0.852771455026706i | 1.021268938662i | 0.835011643596986-0.467766838439795i | 0.0870473762275518-0.142128575837784i | 0.912952623772448+0.142128575837784i | 0.89083361510556-0.138685085870278i
[5 empty] | 57216.5 | 57.2165 | 55.8316 | 1.5529 | 1.0005 | 0.030907 | 1.0292 | -0.23877 | 103536.5391 | 1.5708 | 43.1518 | 1.5476 | 1.0405 | 0.28004 | 0.86161 | -0.66842 | -7.0602 | -156.5536 | 23.4464 |  | 57216.5 | 3273727872.25 |  | 27.2614 | -17.3727 | -6.346 | -62.5857 | 0 | 0 | 0.482738410734581+0.855827347232264i | 1.027148204907i | 0.83320726565428-0.469979315962772i | 0.0862102648775698-0.142637891205377i | 0.91378973512243+0.142637891205377i | 0.889905184198356-0.13890963530005i
[5 empty] | 57544 | 57.544 | 56.1511 | 1.553 | 1.0005 | 0.031084 | 1.0295 | -0.24008 | 104129.1691 | 1.5708 | 43.3987 | 1.5478 | 1.041 | 0.28156 | 0.86032 | -0.67176 | -7.1237 | -156.8954 | 23.1046 |  | 57544 | 3311311936 |  | 27.2576 | -17.4522 | -6.3797 | -62.4655 | 0 | 0 | 0.487778958328914+0.858853657190436i | 1.033027471152i | 0.831394789755852-0.47218391761156i | 0.0853701736118477-0.143142276198406i | 0.914629826388152+0.143142276198406i | 0.888977095071291-0.13912754778538i
[5 empty] | 57879 | 57.879 | 56.4779 | 1.5531 | 1.0005 | 0.031265 | 1.0299 | -0.24143 | 104735.3708 | 1.5708 | 43.6512 | 1.5479 | 1.0415 | 0.28312 | 0.859 | -0.67517 | -7.1885 | -157.2446 | 22.7554 |  | 57879 | 3349978641 |  | 27.2536 | -17.5335 | -6.4139 | -62.3428 | 0 | 0 | 0.49295325503456+0.861918556720966i | 1.039041377082i | 0.829532466879752-0.474430822397996i | 0.0845077908275733-0.143653092786828i | 0.915492209172427+0.143653092786828i | 0.888028156902858-0.139343612040346i
[5 empty] | 58214 | 58.214 | 56.8047 | 1.5532 | 1.0005 | 0.031446 | 1.0302 | -0.24277 | 105341.5725 | 1.5708 | 43.9037 | 1.548 | 1.0419 | 0.28467 | 0.85768 | -0.67857 | -7.253 | -157.5932 | 22.4068 |  | 58214 | 3388869796 |  | 27.2497 | -17.6149 | -6.4477 | -62.2204 | 0 | 0 | 0.498145890077284+0.864952283281383i | 1.045055283012i | 0.827661748944483-0.476669414695035i | 0.083642351653786-0.14415871388023i | 0.916357648346214+0.14415871388023i | 0.887079679917664-0.139552789237921i
[5 empty] | 58549 | 58.549 | 57.1314 | 1.5533 | 1.0005 | 0.031627 | 1.0306 | -0.24411 | 105947.7743 | 1.5708 | 44.1562 | 1.5481 | 1.0424 | 0.28622 | 0.85636 | -0.68196 | -7.3172 | -157.9414 | 22.0586 |  | 58549 | 3427985401 |  | 27.2457 | -17.6963 | -6.4812 | -62.0983 | 0 | 0 | 0.503356675655284+0.867954727151036i | 1.051069188942i | 0.825782675662593-0.478899658510549i | 0.082773887390786-0.144659121191839i | 0.917226112609214+0.144659121191839i | 0.886131715607718-0.139755108885178i
[5 empty] | 58884 | 58.884 | 57.4582 | 1.5534 | 1.0005 | 0.031807 | 1.0309 | -0.24546 | 106553.976 | 1.5708 | 44.4088 | 1.5483 | 1.0429 | 0.28777 | 0.85503 | -0.68535 | -7.3813 | -158.289 | 21.711 |  | 58884 | 3467325456 |  | 27.2417 | -17.7776 | -6.5143 | -61.9764 | 0 | 0 | 0.50858542331031+0.870925779740669i | 1.057083094872i | 0.823895286913209-0.481121518050474i | 0.0819024294482817-0.145154296623445i | 0.918097570551718+0.145154296623445i | 0.885184314874027-0.139950600817332i
[5 empty] | 59227 | 59.227 | 57.7928 | 1.5535 | 1.0005 | 0.031993 | 1.0313 | -0.24683 | 107174.6541 | 1.5708 | 44.6673 | 1.5484 | 1.0434 | 0.28935 | 0.85367 | -0.68881 | -7.4466 | -158.6445 | 21.3555 |  | 59227 | 3507837529 |  | 27.2376 | -17.861 | -6.5479 | -61.8519 | 0 | 0 | 0.513957449697898+0.873935145932367i | 1.063240616466i | 0.821954252309466-0.483387712751409i | 0.081007091717017-0.145655857655394i | 0.918992908282983+0.145655857655394i | 0.884214926108087-0.140143718469605i
[5 empty] | 59570 | 59.57 | 58.1274 | 1.5536 | 1.0005 | 0.032178 | 1.0316 | -0.2482 | 107795.3323 | 1.5708 | 44.9259 | 1.5485 | 1.0439 | 0.29094 | 0.85231 | -0.69226 | -7.5116 | -158.9993 | 21.0007 |  | 59570 | 3548584900 |  | 27.2335 | -17.9443 | -6.5811 | -61.7277 | 0 | 0 | 0.519347904365637+0.87691137691462i | 1.06939813806i | 0.820004585481539-0.48564504264781i | 0.0801086826057272-0.146151896152437i | 0.919891317394273+0.146151896152437i | 0.88324623425674-0.140329742726329i
[5 empty] | 59913 | 59.913 | 58.462 | 1.5537 | 1.0005 | 0.032363 | 1.032 | -0.24957 | 108416.0105 | 1.5708 | 45.1844 | 1.5487 | 1.0444 | 0.29252 | 0.85095 | -0.69571 | -7.5764 | -159.3537 | 20.6463 |  | 59913 | 3589567569 |  | 27.2293 | -18.0276 | -6.614 | -61.6038 | 0 | 0 | 0.524756582934695+0.879854359843771i | 1.075555659654i | 0.818046329770432-0.487893469970216i | 0.0792072361775508-0.146642393307295i | 0.920792763822449+0.146642393307295i | 0.882278292032561-0.14050870661672i
[5 empty] | 60256 | 60.256 | 58.7966 | 1.5538 | 1.0005 | 0.032548 | 1.0323 | -0.25094 | 109036.6887 | 1.5708 | 45.443 | 1.5488 | 1.0449 | 0.2941 | 0.84959 | -0.69915 | -7.641 | -159.7075 | 20.2925 |  | 60256 | 3630785536 |  | 27.2252 | -18.1109 | -6.6466 | -61.4802 | 0 | 0 | 0.530183280335283+0.882763983136764i | 1.081713181248i | 0.816079528695672-0.4901329571704i | 0.0783027866107862-0.147127330522794i | 0.921697213389214+0.147127330522794i | 0.881311151501139-0.140680643487611i
[5 empty] | 60607 | 60.607 | 59.139 | 1.5539 | 1.0005 | 0.032738 | 1.0327 | -0.25234 | 109671.8433 | 1.5708 | 45.7075 | 1.5489 | 1.0454 | 0.29571 | 0.84819 | -0.70266 | -7.7068 | -160.0691 | 19.9309 |  | 60607 | 3673208449 |  | 27.2209 | -18.1962 | -6.6795 | -61.354 | 0 | 0 | 0.535754987399199+0.885706818464938i | 1.088014318506i | 0.814058053648725-0.492415383039138i | 0.0773741687668002-0.14761780307749i | 0.9226258312332+0.14761780307749i | 0.880322337357032-0.140849350886904i
[5 empty] | 60958 | 60.958 | 59.4814 | 1.554 | 1.0005 | 0.032927 | 1.0331 | -0.25374 | 110306.9979 | 1.5708 | 45.9721 | 1.549 | 1.0459 | 0.29733 | 0.84679 | -0.70616 | -7.7724 | -160.43 | 19.57 |  | 60958 | 3715877764 |  | 27.2166 | -18.2814 | -6.7121 | -61.2281 | 0 | 0 | 0.541345126939654+0.888614487513004i | 1.094315455764i | 0.812027722748935-0.494688368046225i | 0.076442478843391-0.148102414585501i | 0.923557521156609+0.148102414585501i | 0.879334470985188-0.141010771281551i
[5 empty] | 61309 | 61.309 | 59.8238 | 1.5541 | 1.0005 | 0.033116 | 1.0335 | -0.25514 | 110942.1526 | 1.5708 | 46.2367 | 1.5492 | 1.0464 | 0.29894 | 0.84539 | -0.70966 | -7.8378 | -160.7904 | 19.2096 |  | 61309 | 3758793481 |  | 27.2122 | -18.3666 | -6.7444 | -61.1025 | 0 | 0 | 0.546953477004633+0.89148687483429i | 1.100616593022i | 0.809988583205442-0.496951872679699i | 0.0755077538325612-0.148581145805715i | 0.924492246167439+0.148581145805715i | 0.878347606083147-0.141164941370319i
[5 empty] | 61660 | 61.66 | 60.1662 | 1.5542 | 1.0006 | 0.033306 | 1.0338 | -0.25654 | 111577.3072 | 1.5708 | 46.5013 | 1.5493 | 1.0469 | 0.30055 | 0.84399 | -0.71315 | -7.9029 | -161.1503 | 18.8497 |  | 61660 | 3801955600 |  | 27.2079 | -18.4519 | -6.7763 | -60.9772 | 0 | 0 | 0.552579814919088+0.894323866382958i | 1.10691773028i | 0.807940682417956-0.499205857674093i | 0.0745700308468187-0.149053977730493i | 0.925429969153181+0.149053977730493i | 0.877361795644542-0.141311898153949i
[5 empty] | 62019 | 62.019 | 60.5164 | 1.5543 | 1.0006 | 0.0335 | 1.0342 | -0.25797 | 112226.9383 | 1.5708 | 46.7719 | 1.5494 | 1.0475 | 0.30219 | 0.84255 | -0.71671 | -7.9692 | -161.5178 | 18.4822 |  | 62019 | 3846356361 |  | 27.2034 | -18.539 | -6.8086 | -60.8494 | 0 | 0 | 0.558352763102011+0.897188786231957i | 1.113362483202i | 0.805837092383126-0.501501327309147i | 0.0736078728163315-0.149531464371993i | 0.926392127183668+0.149531464371993i | 0.876354661878976-0.141454781463191i
[5 empty] | 62378 | 62.378 | 60.8666 | 1.5544 | 1.0006 | 0.033693 | 1.0346 | -0.25939 | 112876.5694 | 1.5708 | 47.0425 | 1.5495 | 1.048 | 0.30384 | 0.84112 | -0.72027 | -8.0353 | -161.8847 | 18.1153 |  | 62378 | 3891014884 |  | 27.1989 | -18.6262 | -6.8406 | -60.7219 | 0 | 0 | 0.564144054968864+0.900016441617049i | 1.119807236124i | 0.803724438084795-0.50378675612201i | 0.0726426575051893-0.150002740269508i | 0.927357342494811+0.150002740269508i | 0.875348741082431-0.141590198122105i
[5 empty] | 62737 | 62.737 | 61.2168 | 1.5545 | 1.0006 | 0.033887 | 1.035 | -0.26082 | 113526.2005 | 1.5708 | 47.3132 | 1.5497 | 1.0485 | 0.30548 | 0.83968 | -0.72381 | -8.1012 | -162.251 | 17.749 |  | 62737 | 3935931169 |  | 27.1944 | -18.7133 | -6.8722 | -60.5948 | 0 | 0 | 0.569953449980096+0.902806715092426i | 1.126251989046i | 0.801602770848072-0.506062102907254i | 0.0716744250033173-0.150467785848738i | 0.928325574996683+0.150467785848738i | 0.874344087682686-0.141718188625816i
[5 empty] | 63096 | 63.096 | 61.567 | 1.5546 | 1.0006 | 0.034081 | 1.0354 | -0.26224 | 114175.8316 | 1.5708 | 47.5838 | 1.5498 | 1.0491 | 0.30712 | 0.83824 | -0.72735 | -8.1668 | -162.6167 | 17.3833 |  | 63096 | 3981105216 |  | 27.1899 | -18.8004 | -6.9035 | -60.4679 | 0 | 0 | 0.575780706844247+0.905559490764927i | 1.132696741968i | 0.799472142200714-0.508327326733419i | 0.0707032155259588-0.150926581794154i | 0.929296784474041+0.150926581794154i | 0.873340755346296-0.141838793750419i
[5 empty] | 63463.25 | 63.4633 | 61.9253 | 1.5546 | 1.0006 | 0.034279 | 1.0358 | -0.2637 | 114840.3915 | 1.5708 | 47.8606 | 1.5499 | 1.0496 | 0.3088 | 0.83676 | -0.73096 | -8.2337 | -162.9902 | 17.0098 |  | 63463.25 | 4027584100.5625 |  | 27.1852 | -18.8895 | -6.9351 | -60.3385 | 0 | 0 | 0.581760106910623+0.90833660711687i | 1.1392895985435i | 0.797283331892184-0.510634089571573i | 0.0697066488482295-0.151389434519478i | 0.93029335115177+0.151389434519478i | 0.872315788040613-0.141954571329981i
[5 empty] | 63830.5 | 63.8305 | 62.2836 | 1.5547 | 1.0006 | 0.034477 | 1.0362 | -0.26516 | 115504.9515 | 1.5708 | 48.1375 | 1.55 | 1.0502 | 0.31047 | 0.83529 | -0.73457 | -8.3003 | -163.3631 | 16.6369 |  | 63830.5 | 4074332730.25 |  | 27.1806 | -18.9785 | -6.9664 | -60.2094 | 0 | 0 | 0.587757686025057+0.911074242072831i | 1.145882455119i | 0.795085253293468-0.512930173072611i | 0.0687070523291572-0.151845707012139i | 0.931292947670843+0.151845707012139i | 0.871292314399853-0.142062707363107i
[5 empty] | 64197.75 | 64.1977 | 62.6418 | 1.5548 | 1.0006 | 0.034676 | 1.0366 | -0.26661 | 116169.5114 | 1.5708 | 48.4143 | 1.5501 | 1.0508 | 0.31214 | 0.83381 | -0.73816 | -8.3667 | -163.7354 | 16.2646 |  | 64197.75 | 4121351105.0625 |  | 27.1759 | -19.0676 | -6.9973 | -60.0806 | 0 | 0 | 0.593773183499172+0.913772276639865i | 1.1524753116945i | 0.792877962215376-0.515215534314691i | 0.0677044694168047-0.152295379439978i | 0.932295530583195+0.152295379439978i | 0.870270389421778-0.142163246336125i
[5 empty] | 64565 | 64.565 | 63.0001 | 1.5549 | 1.0006 | 0.034874 | 1.037 | -0.26806 | 116834.0714 | 1.5708 | 48.6911 | 1.5503 | 1.0513 | 0.31381 | 0.83233 | -0.74175 | -8.4329 | -164.1071 | 15.8929 |  | 64565 | 4168639225 |  | 27.1712 | -19.1566 | -7.0279 | -59.9522 | 0 | 0 | 0.59980633786576+0.916430593546279i | 1.15906816827i | 0.790661514683924-0.517490130680595i | 0.06669894368904-0.152738432257713i | 0.93330105631096+0.152738432257713i | 0.869250067283593-0.142256232990453i
[5 empty] | 64941 | 64.941 | 63.3669 | 1.555 | 1.0006 | 0.035077 | 1.0375 | -0.26955 | 117514.4649 | 1.5708 | 48.9746 | 1.5504 | 1.0519 | 0.31552 | 0.83081 | -0.74541 | -8.5004 | -164.4869 | 15.5131 |  | 64941 | 4217333481 |  | 27.1663 | -19.2477 | -7.0589 | -59.821 | 0 | 0 | 0.606001255643398+0.919110977763524i | 1.165818104478i | 0.788382831106453-0.519807724134407i | 0.065666457392767-0.153185162960587i | 0.934333542607233+0.153185162960587i | 0.86820715151843-0.142343657723959i
[5 empty] | 65317 | 65.317 | 63.7337 | 1.5551 | 1.0006 | 0.03528 | 1.0379 | -0.27104 | 118194.8585 | 1.5708 | 49.258 | 1.5505 | 1.0525 | 0.31723 | 0.8293 | -0.74907 | -8.5676 | -164.8662 | 15.1338 |  | 65317 | 4266310489 |  | 27.1614 | -19.3388 | -7.0895 | -59.6903 | 0 | 0 | 0.612214124581362+0.921749485937367i | 1.172568040686i | 0.786094669097502-0.522113944213584i | 0.0646309792364397-0.153624914322895i | 0.93536902076356+0.153624914322895i | 0.867166028193932-0.142423261651609i
[5 empty] | 65693 | 65.693 | 64.1005 | 1.5552 | 1.0006 | 0.035483 | 1.0383 | -0.27252 | 118875.2521 | 1.5708 | 49.5414 | 1.5506 | 1.0531 | 0.31894 | 0.82778 | -0.75272 | -8.6346 | -165.2448 | 14.7552 |  | 65693 | 4315570249 |  | 27.1565 | -19.4298 | -7.1198 | -59.5598 | 0 | 0 | 0.618444661612236+0.924345997853509i | 1.179317976894i | 0.783797089473683-0.524408746181458i | 0.0635925563979607-0.154057666308918i | 0.936407443602039+0.154057666308918i | 0.866126752804736-0.142495093537003i
[5 empty] | 66069 | 66.069 | 64.4673 | 1.5553 | 1.0006 | 0.035685 | 1.0388 | -0.274 | 119555.6456 | 1.5708 | 49.8249 | 1.5507 | 1.0537 | 0.32064 | 0.82626 | -0.75636 | -8.7014 | -165.6227 | 14.3773 |  | 66069 | 4365112761 |  | 27.1516 | -19.5208 | -7.1497 | -59.4298 | 0 | 0 | 0.624692582863619+0.92690039521106i | 1.186067913102i | 0.781490153280412-0.526692085641049i | 0.0625512361893968-0.154483399201843i | 0.937448763810603+0.154483399201843i | 0.865089379961575-0.142559202368183i
[5 empty] | 66453.75 | 66.4537 | 64.8426 | 1.5554 | 1.0006 | 0.035893 | 1.0392 | -0.27552 | 120251.8728 | 1.5708 | 50.1149 | 1.5508 | 1.0543 | 0.32238 | 0.82471 | -0.76007 | -8.7694 | -166.0088 | 13.9912 |  | 66453.75 | 4416100889.0625 |  | 27.1466 | -19.6139 | -7.18 | -59.297 | 0 | 0 | 0.631103600006961+0.929470519205518i | 1.1929749289425i | 0.779119909946001-0.529016649634369i | 0.0614827333321732-0.15491175320092i | 0.938517266667827+0.15491175320092i | 0.86402989164931-0.142616859686151i
[5 empty] | 66838.5 | 66.8385 | 65.2179 | 1.5555 | 1.0007 | 0.036101 | 1.0396 | -0.27704 | 120948.1 | 1.5708 | 50.405 | 1.551 | 1.0549 | 0.32412 | 0.82315 | -0.76378 | -8.8372 | -166.3942 | 13.6058 |  | 66838.5 | 4467385082.25 |  | 27.1415 | -19.707 | -7.21 | -59.1646 | 0 | 0 | 0.637532215972132+0.931996301249059i | 1.199881944783i | 0.776739999548549-0.531329118455425i | 0.060411297337978-0.155332716874843i | 0.939588702662022+0.155332716874843i | 0.862972508344544-0.142666534761087i
[5 empty] | 67223.25 | 67.2232 | 65.5933 | 1.5556 | 1.0007 | 0.036308 | 1.0401 | -0.27855 | 121644.3272 | 1.5708 | 50.695 | 1.5511 | 1.0555 | 0.32586 | 0.82159 | -0.76748 | -8.9048 | -166.779 | 13.221 |  | 67223.25 | 4518965340.5625 |  | 27.1364 | -19.8 | -7.2395 | -59.0326 | 0 | 0 | 0.643978124071218+0.93447762084501i | 1.2067889606235i | 0.774350488226378-0.533629445647647i | 0.0593369793214637-0.155746270140835i | 0.940663020678536+0.155746270140835i | 0.861917285718707-0.142708280722855i
[5 empty] | 67608 | 67.608 | 65.9686 | 1.5556 | 1.0007 | 0.036516 | 1.0405 | -0.28006 | 122340.5544 | 1.5708 | 50.985 | 1.5512 | 1.0562 | 0.32759 | 0.82004 | -0.77117 | -8.9721 | -167.163 | 12.837 |  | 67608 | 4570841664 |  | 27.1312 | -19.8929 | -7.2688 | -58.901 | 0 | 0 | 0.650441016791357+0.936914359617857i | 1.213695976464i | 0.771951442359953-0.535917585132285i | 0.0582598305347738-0.156152393269643i | 0.941740169465226+0.156152393269643i | 0.860864278496965-0.142742150888584i
[5 empty] | 68001.75 | 68.0018 | 66.3527 | 1.5557 | 1.0007 | 0.036728 | 1.041 | -0.28161 | 123053.0676 | 1.5708 | 51.2819 | 1.5513 | 1.0568 | 0.32936 | 0.81844 | -0.77493 | -9.0408 | -167.5554 | 12.4446 |  | 68001.75 | 4624238003.0625 |  | 27.126 | -19.988 | -7.2984 | -58.7667 | 0 | 0 | 0.657072351788224+0.939361819583881i | 1.2207645599265i | 0.769486476278799-0.538246581984478i | 0.057154608035296-0.15656030326398i | 0.942845391964704+0.15656030326398i | 0.859788989386541-0.142768714858848i
[5 empty] | 68395.5 | 68.3955 | 66.7368 | 1.5558 | 1.0007 | 0.036941 | 1.0415 | -0.28315 | 123765.5809 | 1.5708 | 51.5787 | 1.5514 | 1.0574 | 0.33113 | 0.81685 | -0.77869 | -9.1092 | -167.947 | 12.053 |  | 68395.5 | 4677944420.25 |  | 27.1207 | -20.0831 | -7.3276 | -58.6327 | 0 | 0 | 0.663720821049854+0.941762344652097i | 1.227833143389i | 0.767011665813723-0.540562717844452i | 0.0560465298250243-0.156960390775349i | 0.943953470174976+0.156960390775349i | 0.85871613350008-0.142787143792464i
[5 empty] | 68789.25 | 68.7892 | 67.1209 | 1.5559 | 1.0007 | 0.037153 | 1.0419 | -0.2847 | 124478.0941 | 1.5708 | 51.8755 | 1.5515 | 1.0581 | 0.3329 | 0.81525 | -0.78244 | -9.1774 | -168.3379 | 11.6621 |  | 68789.25 | 4731960915.5625 |  | 27.1154 | -20.1781 | -7.3565 | -58.4992 | 0 | 0 | 0.670386092387713+0.944115814881076i | 1.2349017268515i | 0.764527082886336-0.542865944561375i | 0.0549356512687145-0.157352635813513i | 0.945064348731286+0.157352635813513i | 0.857645766456791-0.142797495353037i
[5 empty] | 69183 | 69.183 | 67.505 | 1.556 | 1.0007 | 0.037366 | 1.0424 | -0.28624 | 125190.6073 | 1.5708 | 52.1723 | 1.5516 | 1.0587 | 0.33467 | 0.81365 | -0.78618 | -9.2453 | -168.7281 | 11.2719 |  | 69183 | 4786287489 |  | 27.11 | -20.273 | -7.385 | -58.366 | 0 | 0 | 0.677067832773757+0.946422112680469i | 1.241970310314i | 0.762032799673924-0.545156214404657i | 0.0538220278710405-0.157737018780078i | 0.946177972128959+0.157737018780078i | 0.85657794286649-0.142799827348038i
[5 empty] | 69586 | 69.586 | 67.8982 | 1.5561 | 1.0007 | 0.037583 | 1.0429 | -0.28782 | 125919.8589 | 1.5708 | 52.4761 | 1.5517 | 1.0594 | 0.33648 | 0.81202 | -0.78999 | -9.3146 | -169.1268 | 10.8732 |  | 69586 | 4842211396 |  | 27.1045 | -20.3701 | -7.4139 | -58.2301 | 0 | 0 | 0.683923246540311+0.948733622215626i | 1.249204949388i | 0.759469951412234-0.547486821017939i | 0.0526794589099482-0.158122270369271i | 0.947320541090052+0.158122270369271i | 0.855487723618362-0.142793970218277i
[5 empty] | 69989 | 69.989 | 68.2913 | 1.5562 | 1.0007 | 0.037801 | 1.0434 | -0.28939 | 126649.1105 | 1.5708 | 52.7799 | 1.5518 | 1.0601 | 0.33828 | 0.81038 | -0.7938 | -9.3837 | -169.5247 | 10.4753 |  | 69989 | 4898460121 |  | 27.099 | -20.4672 | -7.4424 | -58.0946 | 0 | 0 | 0.690795203692785+0.950995475247182i | 1.256439588462i | 0.75689709555498-0.549803755020473i | 0.0515341327178692-0.15849924587453i | 0.948465867282131+0.15849924587453i | 0.854400281278578-0.142779835236135i
[5 empty] | 70392 | 70.392 | 68.6845 | 1.5562 | 1.0007 | 0.038018 | 1.0439 | -0.29097 | 127378.3621 | 1.5708 | 53.0837 | 1.552 | 1.0608 | 0.34008 | 0.80875 | -0.7976 | -9.4525 | -169.9219 | 10.0781 |  | 70392 | 4955033664 |  | 27.0935 | -20.5642 | -7.4705 | -57.9595 | 0 | 0 | 0.697683344554492+0.953207553390258i | 1.263674227536i | 0.754314310302022-0.55210696661503i | 0.050386109240918-0.158867925565043i | 0.949613890759082+0.158867925565043i | 0.853315671162856-0.14275748475143i
[5 empty] | 70795 | 70.795 | 69.0776 | 1.5563 | 1.0007 | 0.038236 | 1.0444 | -0.29254 | 128107.6138 | 1.5708 | 53.3875 | 1.5521 | 1.0614 | 0.34188 | 0.80711 | -0.80139 | -9.521 | -170.3183 | 9.6817 |  | 70795 | 5011932025 |  | 27.0879 | -20.6612 | -7.4983 | -57.8248 | 0 | 0 | 0.704587308601694+0.955369740865184i | 1.27090886661i | 0.751721674122489-0.55439640647177i | 0.0492354485663843-0.159228290144197i | 0.950764551433616+0.159228290144197i | 0.852233947514198-0.142726981207818i
[5 empty] | 71207.25 | 71.2073 | 69.4798 | 1.5564 | 1.0007 | 0.038458 | 1.0449 | -0.29415 | 128853.6038 | 1.5708 | 53.6983 | 1.5522 | 1.0621 | 0.34372 | 0.80544 | -0.80525 | -9.5909 | -170.7231 | 9.2769 |  | 71207.25 | 5070472452.5625 |  | 27.0822 | -20.7603 | -7.5264 | -57.6874 | 0 | 0 | 0.711665733705739+0.957529817227929i | 1.2783095612955i | 0.749059418954453-0.556724095049796i | 0.0480557110490435-0.159588302871322i | 0.951944288950957+0.159588302871322i | 0.851130437266505-0.142687406796855i
[5 empty] | 71619.5 | 71.6195 | 69.8819 | 1.5565 | 1.0007 | 0.038681 | 1.0454 | -0.29575 | 129599.5938 | 1.5708 | 54.0091 | 1.5523 | 1.0628 | 0.34555 | 0.80376 | -0.80911 | -9.6605 | -171.1271 | 8.8729 |  | 71619.5 | 5129352780.25 |  | 27.0765 | -20.8593 | -7.5542 | -57.5505 | 0 | 0 | 0.718759950886732+0.959637449652089i | 1.285710255981i | 0.746387022416558-0.559037269511642i | 0.046873341518878-0.159939574942015i | 0.953126658481122+0.159939574942015i | 0.8500300589412-0.142639433180521i
[5 empty] | 72031.75 | 72.0318 | 70.2841 | 1.5566 | 1.0008 | 0.038903 | 1.0459 | -0.29735 | 130345.5838 | 1.5708 | 54.3199 | 1.5524 | 1.0635 | 0.34739 | 0.80209 | -0.81296 | -9.7299 | -171.5303 | 8.4697 |  | 72031.75 | 5188573008.0625 |  | 27.0707 | -20.9583 | -7.5816 | -57.4139 | 0 | 0 | 0.72586957159417+0.961692522702572i | 1.2931109506665i | 0.743704569361889-0.561335878580287i | 0.045688404734305-0.160282087117095i | 0.954311595265695+0.160282087117095i | 0.848932867179459-0.142583127407081i
[5 empty] | 72444 | 72.444 | 70.6863 | 1.5566 | 1.0008 | 0.039125 | 1.0464 | -0.29896 | 131091.5739 | 1.5708 | 54.6306 | 1.5525 | 1.0642 | 0.34922 | 0.80041 | -0.8168 | -9.7991 | -171.9328 | 8.0672 |  | 72444 | 5248133136 |  | 27.0649 | -21.0572 | -7.6086 | -57.2778 | 0 | 0 | 0.732994206433903+0.963694923822959i | 1.300511645352i | 0.741012144925563-0.563619871497197i | 0.0445009655943495-0.16061582063716i | 0.955499034405651+0.16061582063716i | 0.84783891548959-0.142518556561584i
[5 empty] | 72865.75 | 72.8658 | 71.0977 | 1.5567 | 1.0008 | 0.039353 | 1.0469 | -0.3006 | 131854.7547 | 1.5708 | 54.9486 | 1.5526 | 1.065 | 0.35109 | 0.7987 | -0.82071 | -9.8695 | -172.3437 | 7.6563 |  | 72865.75 | 5309417523.0625 |  | 27.059 | -21.1583 | -7.636 | -57.1389 | 0 | 0 | 0.740298153465487+0.965688847873146i | 1.3080828836385i | 0.738247445901159-0.56594131971692i | 0.0432836410890855-0.160948141312191i | 0.956716358910914+0.160948141312191i | 0.846723162033049-0.142444014744698i
[5 empty] | 73287.5 | 73.2875 | 71.5091 | 1.5568 | 1.0008 | 0.039581 | 1.0475 | -0.30223 | 132617.9355 | 1.5708 | 55.2665 | 1.5527 | 1.0657 | 0.35296 | 0.79699 | -0.82462 | -9.9398 | -172.7538 | 7.2462 |  | 73287.5 | 5371057656.25 |  | 27.053 | -21.2593 | -7.6629 | -57.0005 | 0 | 0 | 0.7476169874835+0.967627415379027i | 1.315654121925i | 0.735472491784727-0.568247364580612i | 0.0420638354194167-0.161271235896504i | 0.957936164580583+0.161271235896504i | 0.84561090941227-0.142360964635041i
[5 empty] | 73709.25 | 73.7092 | 71.9206 | 1.5569 | 1.0008 | 0.039808 | 1.048 | -0.30387 | 133381.1163 | 1.5708 | 55.5845 | 1.5528 | 1.0664 | 0.35482 | 0.79528 | -0.82851 | -10.0098 | -173.1631 | 6.8369 |  | 73709.25 | 5433053535.5625 |  | 27.047 | -21.3602 | -7.6896 | -56.8625 | 0 | 0 | 0.754950288947674+0.96951051521537i | 1.3232253602115i | 0.732687374628617-0.570537953434482i | 0.040841618508721-0.161585085869228i | 0.959158381491279+0.161585085869228i | 0.844502211311916-0.1422694780808i
[5 empty] | 74131 | 74.131 | 72.332 | 1.557 | 1.0008 | 0.040036 | 1.0486 | -0.3055 | 134144.2971 | 1.5708 | 55.9024 | 1.5529 | 1.0672 | 0.35669 | 0.79356 | -0.8324 | -10.0796 | -173.5716 | 6.4284 |  | 74131 | 5495405161 |  | 27.041 | -21.4611 | -7.7158 | -56.725 | 0 | 0 | 0.762297637488416+0.971338039436535i | 1.330796598498i | 0.729892186779582-0.572813034199803i | 0.0396170604185973-0.161889673239422i | 0.960382939581403+0.161889673239422i | 0.843397120224926-0.142169626902988i
[5 empty] | 74562.75 | 74.5627 | 72.7532 | 1.5571 | 1.0008 | 0.040268 | 1.0491 | -0.30717 | 134925.5735 | 1.5708 | 56.2279 | 1.553 | 1.0679 | 0.35859 | 0.79181 | -0.83636 | -10.1507 | -173.989 | 6.011 |  | 74562.75 | 5559603687.5625 |  | 27.0348 | -21.5643 | -7.7424 | -56.5846 | 0 | 0 | 0.769833307919149+0.973151218391345i | 1.3385473563645i | 0.727020388008107-0.575125941012666i | 0.0383611153468085-0.162191869731891i | 0.961638884653191+0.162191869731891i | 0.842269616503507-0.142058818647224i
[5 empty] | 74994.5 | 74.9945 | 73.1744 | 1.5571 | 1.0008 | 0.040501 | 1.0497 | -0.30884 | 135706.8499 | 1.5708 | 56.5534 | 1.5531 | 1.0687 | 0.36049 | 0.79006 | -0.84032 | -10.2216 | -174.4055 | 5.5945 |  | 74994.5 | 5624175030.25 |  | 27.0285 | -21.6674 | -7.7686 | -56.4447 | 0 | 0 | 0.777382805371488+0.974905936311669i | 1.346298114231i | 0.724138232094703-0.577422487006547i | 0.0371028657714187-0.162484322718611i | 0.962897134228581+0.162484322718611i | 0.841146000430039-0.1419393965658i
[5 empty] | 75426.25 | 75.4262 | 73.5956 | 1.5572 | 1.0008 | 0.040734 | 1.0502 | -0.3105 | 136488.1263 | 1.5708 | 56.8788 | 1.5532 | 1.0695 | 0.36239 | 0.78831 | -0.84427 | -10.2923 | -174.8212 | 5.1788 |  | 75426.25 | 5689119189.0625 |  | 27.0223 | -21.7704 | -7.7945 | -56.3052 | 0 | 0 | 0.784945676317325+0.976602087784676i | 1.3540488720975i | 0.721245819046297-0.579702618193831i | 0.0358423872804458-0.162767014630779i | 0.964157612719554+0.162767014630779i | 0.840026324523995-0.141811437518367i
[5 empty] | 75858 | 75.858 | 74.0168 | 1.5573 | 1.0008 | 0.040967 | 1.0508 | -0.31217 | 137269.4027 | 1.5708 | 57.2043 | 1.5533 | 1.0702 | 0.36429 | 0.78656 | -0.8482 | -10.3627 | -175.2361 | 4.7639 |  | 75858 | 5754436164 |  | 27.016 | -21.8733 | -7.82 | -56.1661 | 0 | 0 | 0.792521466425155+0.978239570915853i | 1.361799629964i | 0.718343249176616-0.581966281226046i | 0.0345797555958075-0.163039928485976i | 0.965420244404192+0.163039928485976i | 0.838910640053415-0.141675018266107i
[5 empty] | 76299.75 | 76.2998 | 74.4477 | 1.5574 | 1.0008 | 0.041206 | 1.0514 | -0.31387 | 138068.7747 | 1.5708 | 57.5373 | 1.5534 | 1.071 | 0.36622 | 0.78476 | -0.85222 | -10.4346 | -175.6597 | 4.3403 |  | 76299.75 | 5821651850.0625 |  | 27.0096 | -21.9785 | -7.8457 | -56.0243 | 0 | 0 | 0.800285620374799+0.9798541557655i | 1.3697299074105i | 0.715363043811997-0.584265274522445i | 0.0332857299375335-0.163309025960917i | 0.966714270062466+0.163309025960917i | 0.837773297952398-0.141526762872581i
[5 empty] | 76741.5 | 76.7415 | 74.8787 | 1.5574 | 1.0009 | 0.041444 | 1.0519 | -0.31557 | 138868.1466 | 1.5708 | 57.8704 | 1.5535 | 1.0718 | 0.36816 | 0.78297 | -0.85622 | -10.5061 | -176.0824 | 3.9176 |  | 76741.5 | 5889257822.25 |  | 27.0031 | -22.0836 | -7.8711 | -55.883 | 0 | 0 | 0.80806233415623+0.981407118595767i | 1.377660184857i | 0.712372419108299-0.58654691703971i | 0.0319896109739617-0.163567853099295i | 0.968010389026038+0.163567853099295i | 0.836640238959894-0.141369813025292i
[5 empty] | 77183.25 | 77.1833 | 75.3096 | 1.5575 | 1.0009 | 0.041682 | 1.0525 | -0.31726 | 139667.5186 | 1.5708 | 58.2034 | 1.5536 | 1.0726 | 0.37009 | 0.78118 | -0.86022 | -10.5774 | -176.5042 | 3.4958 |  | 77183.25 | 5957254080.5625 |  | 26.9966 | -22.1886 | -7.8962 | -55.7421 | 0 | 0 | 0.815851118699921+0.982898361742418i | 1.3855904623035i | 0.709371483481765-0.588811153725463i | 0.0306914802166798-0.163816393623736i | 0.96930851978332+0.163816393623736i | 0.835511514018955-0.141204250519008i
[5 empty] | 77625 | 77.625 | 75.7406 | 1.5576 | 1.0009 | 0.04192 | 1.0531 | -0.31896 | 140466.8906 | 1.5708 | 58.5364 | 1.5537 | 1.0734 | 0.37202 | 0.77939 | -0.8642 | -10.6485 | -176.9252 | 3.0748 |  | 77625 | 6025640625 |  | 26.99 | -22.2935 | -7.9209 | -55.6017 | 0 | 0 | 0.82365148417723+0.984327791422708i | 1.39352073975i | 0.706360345666113-0.591057930235753i | 0.029391419303795-0.164054631903785i | 0.970608580696205+0.164054631903785i | 0.834387172767201-0.141030156971595i
[5 empty] | 78077 | 78.077 | 76.1815 | 1.5577 | 1.0009 | 0.042164 | 1.0537 | -0.32069 | 141284.8105 | 1.5708 | 58.8772 | 1.5538 | 1.0743 | 0.37399 | 0.77757 | -0.86827 | -10.721 | -177.355 | 2.645 |  | 78077 | 6096017929 |  | 26.9833 | -22.4007 | -7.9458 | -55.4584 | 0 | 0 | 0.831644318283091+0.985726313148652i | 1.401635024766i | 0.703268893636-0.59333871056906i | 0.0280592802861515-0.164287718858109i | 0.971940719713849+0.164287718858109i | 0.833241331101813-0.140843278574967i
[5 empty] | 78529 | 78.529 | 76.6225 | 1.5577 | 1.0009 | 0.042408 | 1.0543 | -0.32242 | 142102.7304 | 1.5708 | 59.2179 | 1.5539 | 1.0751 | 0.37595 | 0.77574 | -0.87232 | -10.7932 | -177.7839 | 2.2161 |  | 78529 | 6166803841 |  | 26.9766 | -22.5078 | -7.9704 | -55.3157 | 0 | 0 | 0.839648237139174+0.987059933412063i | 1.409749309782i | 0.700166991792817-0.595601098232859i | 0.0267252938101377-0.16450998890201i | 0.973274706189862+0.16450998890201i | 0.832100179945813-0.140647640894864i
[5 empty] | 78981 | 78.981 | 77.0634 | 1.5578 | 1.0009 | 0.042652 | 1.0549 | -0.32415 | 142920.6504 | 1.5708 | 59.5587 | 1.554 | 1.0759 | 0.37792 | 0.77391 | -0.87636 | -10.8652 | -178.212 | 1.788 |  | 78981 | 6237998361 |  | 26.9698 | -22.6148 | -7.9947 | -55.1734 | 0 | 0 | 0.847662713757378+0.988328564405701i | 1.417863594798i | 0.697054757616868-0.597845037327545i | 0.0253895477071037-0.16472142740095i | 0.974610452292896+0.16472142740095i | 0.830963768339934-0.140443330683972i
[5 empty] | 79433 | 79.433 | 77.5044 | 1.5579 | 1.0009 | 0.042896 | 1.0556 | -0.32588 | 143738.5703 | 1.5708 | 59.8994 | 1.5541 | 1.0768 | 0.37988 | 0.77208 | -0.88039 | -10.9369 | -178.6391 | 1.3609 |  | 79433 | 6309601489 |  | 26.963 | -22.7217 | -8.0186 | -55.0316 | 0 | 0 | 0.855687220454462+0.989532122601303i | 1.425977879814i | 0.693932308915181-0.600070472738382i | 0.0240521299242563-0.164922020433551i | 0.975947870075744+0.164922020433551i | 0.829832143969204-0.14023043443241i
[5 empty] | 79895.5 | 79.8955 | 77.9556 | 1.558 | 1.0009 | 0.043145 | 1.0562 | -0.32764 | 144575.4906 | 1.5708 | 60.2481 | 1.5542 | 1.0776 | 0.38188 | 0.77022 | -0.88451 | -11.01 | -179.0751 | 0.92486 |  | 79895.5 | 6383290920.25 |  | 26.956 | -22.831 | -8.0426 | -54.887 | 0 | 0 | 0.863907968301823+0.990696199098524i | 1.434280660389i | 0.690726875470685-0.602328395104705i | 0.0226820052830295-0.165116033183087i | 0.97731799471697+0.165116033183087i | 0.828679235542299-0.140003794971116i
[5 empty] | 80358 | 80.358 | 78.4068 | 1.558 | 1.0009 | 0.043395 | 1.0568 | -0.32941 | 145412.4109 | 1.5708 | 60.5968 | 1.5543 | 1.0785 | 0.38388 | 0.76835 | -0.88861 | -11.0829 | -179.5103 | 0.48973 |  | 80358 | 6457408164 |  | 26.949 | -22.9401 | -8.0664 | -54.7429 | 0 | 0 | 0.872138097758079+0.991791981191156i | 1.442583440964i | 0.687510997997035-0.604566829891848i | 0.0213103170403202-0.165298663531859i | 0.97868968295968+0.165298663531859i | 0.82753143609751-0.139768348230512i
[5 empty] | 80820.5 | 80.8205 | 78.858 | 1.5581 | 1.001 | 0.043644 | 1.0575 | -0.33117 | 146249.3311 | 1.5708 | 60.9454 | 1.5544 | 1.0794 | 0.38588 | 0.76649 | -0.8927 | -11.1556 | -179.9445 | 0.055539 |  | 80820.5 | 6531953220.25 |  | 26.942 | -23.0491 | -8.0898 | -54.5993 | 0 | 0 | 0.880377041472925+0.992819393340616i | 1.450886221539i | 0.684284803730166-0.606785720619141i | 0.0199371597545125-0.165469898890103i | 0.980062840245488+0.165469898890103i | 0.826388792438457-0.139524185912869i
[5 empty] | 81283 | 81.283 | 79.3092 | 1.5582 | 1.001 | 0.043893 | 1.0581 | -0.33293 | 147086.2514 | 1.5708 | 61.2941 | 1.5545 | 1.0802 | 0.38787 | 0.76462 | -0.89678 | -11.228 | -180.3777 | -0.37771 |  | 81283 | 6606926089 |  | 26.9349 | -23.158 | -8.1129 | -54.4561 | 0 | 0 | 0.888624231488439+0.99377836472146i | 1.459189002114i | 0.681048420240095-0.608985011675009i | 0.0185626280852602-0.165629727453577i | 0.98143737191474+0.165629727453577i | 0.82525134996738-0.139271399365122i
[5 empty] | 81756.25 | 81.7562 | 79.7709 | 1.5583 | 1.001 | 0.044149 | 1.0588 | -0.33472 | 147942.6244 | 1.5708 | 61.6509 | 1.5546 | 1.0811 | 0.38991 | 0.76272 | -0.90094 | -11.3018 | -180.82 | -0.82005 |  | 81756.25 | 6684084414.0625 |  | 26.9277 | -23.2693 | -8.1361 | -54.3101 | 0 | 0 | 0.897071055917535+0.994688711341427i | 1.4676847662375i | 0.677726398899249-0.611215075984765i | 0.0171548240137442-0.165781451890238i | 0.982845175986256+0.165781451890238i | 0.824092899489726-0.139003904895549i
[5 empty] | 82229.5 | 82.2295 | 80.2325 | 1.5583 | 1.001 | 0.044404 | 1.0594 | -0.33652 | 148798.9975 | 1.5708 | 62.0076 | 1.5547 | 1.0821 | 0.39195 | 0.76081 | -0.9051 | -11.3754 | -181.2614 | -1.2614 |  | 82229.5 | 6761690670.25 |  | 26.9204 | -23.3805 | -8.159 | -54.1646 | 0 | 0 | 0.905525309508099+0.995527263743419i | 1.476180530361i | 0.674393980457094-0.613424503903091i | 0.0157457817486501-0.165921210623903i | 0.98425421825135+0.165921210623903i | 0.822939986573535-0.138727572928959i
[5 empty] | 82702.75 | 82.7027 | 80.6942 | 1.5584 | 1.001 | 0.044659 | 1.0601 | -0.33831 | 149655.3705 | 1.5708 | 62.3644 | 1.5548 | 1.083 | 0.39398 | 0.75891 | -0.90924 | -11.4487 | -181.7018 | -1.7018 |  | 82702.75 | 6839744857.5625 |  | 26.913 | -23.4915 | -8.1815 | -54.0196 | 0 | 0 | 0.913986382052619+0.996293961402759i | 1.4846762944845i | 0.671051302633404-0.615613238689157i | 0.0143356029912302-0.166048993567127i | 0.98566439700877+0.166048993567127i | 0.821792655445081-0.138442500075711i
[5 empty] | 83176 | 83.176 | 81.1559 | 1.5585 | 1.001 | 0.044914 | 1.0608 | -0.3401 | 150511.7435 | 1.5708 | 62.7212 | 1.5549 | 1.0839 | 0.396 | 0.75701 | -0.91336 | -11.5218 | -182.1412 | -2.1412 |  | 83176 | 6918246976 |  | 26.9057 | -23.6024 | -8.2037 | -53.8751 | 0 | 0 | 0.922453662851404+0.996988748981069i | 1.493172058608i | 0.667698503486936-0.617781224563869i | 0.0129243895247659-0.166164791496845i | 0.987075610475234+0.166164791496845i | 0.820650948889129-0.138148782491138i
[5 empty] | 83660.5 | 83.6605 | 81.6286 | 1.5585 | 1.001 | 0.045176 | 1.0614 | -0.34193 | 151388.4741 | 1.5708 | 63.0865 | 1.5549 | 1.0848 | 0.39807 | 0.75507 | -0.91758 | -11.5964 | -182.59 | -2.59 |  | 83660.5 | 6999079260.25 |  | 26.8981 | -23.7158 | -8.2261 | -53.7277 | 0 | 0 | 0.931128019326557+0.997625506028248i | 1.501869782259i | 0.664255661717685-0.619979195483928i | 0.0114786634455738-0.166270917671375i | 0.988521336554426+0.166270917671375i | 0.819487971829449-0.137839227195309i
[5 empty] | 84145 | 84.145 | 82.1012 | 1.5586 | 1.001 | 0.045437 | 1.0621 | -0.34376 | 152265.2046 | 1.5708 | 63.4517 | 1.555 | 1.0858 | 0.40014 | 0.75313 | -0.92178 | -11.6707 | -183.0378 | -3.0378 |  | 84145 | 7080381025 |  | 26.8906 | -23.829 | -8.2481 | -53.5808 | 0 | 0 | 0.939807585961524+0.99818679278591i | 1.51056750591i | 0.660802505601747-0.622155304072533i | 0.0100320690064127-0.166364465464318i | 0.989967930993587+0.166364465464318i | 0.818330976159066-0.137520813714599i
[5 empty] | 84629.5 | 84.6295 | 82.5739 | 1.5587 | 1.001 | 0.045698 | 1.0628 | -0.34559 | 153141.9351 | 1.5708 | 63.817 | 1.5551 | 1.0867 | 0.4022 | 0.75119 | -0.92597 | -11.7448 | -183.4846 | -3.4846 |  | 84629.5 | 7162152270.25 |  | 26.8829 | -23.9421 | -8.2698 | -53.4344 | 0 | 0 | 0.948491706147785+0.998672566792757i | 1.519265229561i | 0.65733918433803-0.624309493624005i | 0.0085847156420358-0.166445427798793i | 0.991415284357964+0.166445427798793i | 0.817180003248002-0.137193643647844i
[5 empty] | 85114 | 85.114 | 83.0466 | 1.5588 | 1.0011 | 0.045959 | 1.0635 | -0.34741 | 154018.6657 | 1.5708 | 64.1822 | 1.5552 | 1.0877 | 0.40426 | 0.74926 | -0.93015 | -11.8186 | -183.9303 | -3.9303 |  | 85114 | 7244392996 |  | 26.8753 | -24.055 | -8.2912 | -53.2884 | 0 | 0 | 0.957179722932345+0.999082791300025i | 1.527962953212i | 0.653865847466922-0.626441708498373i | 0.00713671284460915-0.166513798550004i | 0.992863287155391+0.166513798550004i | 0.816035092988109-0.136857818031385i
[5 empty] | 85609.5 | 85.6095 | 83.53 | 1.5588 | 1.0011 | 0.046226 | 1.0643 | -0.34927 | 154915.3014 | 1.5708 | 64.5558 | 1.5553 | 1.0887 | 0.40637 | 0.74728 | -0.93441 | -11.8938 | -184.3852 | -4.3852 |  | 85609.5 | 7328986490.25 |  | 26.8674 | -24.1704 | -8.3126 | -53.1397 | 0 | 0 | 0.966068336229626+0.999424155298327i | 1.536858148401i | 0.650303449500634-0.628599547222206i | 0.00565527729506228-0.166570692549721i | 0.994344722704938+0.166570692549721i | 0.814870499626823-0.136505520029249i
[5 empty] | 86105 | 86.105 | 84.0134 | 1.5589 | 1.0011 | 0.046494 | 1.065 | -0.35113 | 155811.937 | 1.5708 | 64.9293 | 1.5554 | 1.0896 | 0.40847 | 0.74531 | -0.93865 | -11.9688 | -184.839 | -4.839 |  | 86105 | 7414071025 |  | 26.8596 | -24.2856 | -8.3338 | -52.9916 | 0 | 0 | 0.974959634335048+0.999686440884023i | 1.54575334359i | 0.646730893405192-0.630734287833214i | 0.00417339427749197-0.166614406814004i | 0.995826605722508+0.166614406814004i | 0.813712327108352-0.136144380878472i
[5 empty] | 86600.5 | 86.6005 | 84.4967 | 1.559 | 1.0011 | 0.046761 | 1.0657 | -0.35299 | 156708.5727 | 1.5708 | 65.3029 | 1.5555 | 1.0906 | 0.41056 | 0.74333 | -0.94289 | -12.0435 | -185.2917 | -5.2917 |  | 86600.5 | 7499646600.25 |  | 26.8516 | -24.4006 | -8.3546 | -52.8439 | 0 | 0 | 0.983852913733755+0.999869627304035i | 1.554648538779i | 0.643148340196119-0.632845874287741i | 0.0026911810443741-0.166644937884006i | 0.997308818955626+0.166644937884006i | 0.812560613478649-0.135774506738984i
[5 empty] | 87096 | 87.096 | 84.9801 | 1.559 | 1.0011 | 0.047028 | 1.0664 | -0.35484 | 157605.2084 | 1.5708 | 65.6765 | 1.5556 | 1.0916 | 0.41266 | 0.74136 | -0.94711 | -12.118 | -185.7433 | -5.7433 |  | 87096 | 7585713216 |  | 26.8437 | -24.5155 | -8.375 | -52.6967 | 0 | 0 | 0.992747470754124+0.999973700063925i | 1.563543733968i | 0.639555951227643-0.634934251717222i | 0.00120875487431264-0.166662283343987i | 0.998791245125687+0.166662283343987i | 0.811415395282357-0.135396003096927i
[5 empty] | 87603.25 | 87.6033 | 85.475 | 1.5591 | 1.0011 | 0.047301 | 1.0672 | -0.35674 | 158523.1064 | 1.5708 | 66.0589 | 1.5557 | 1.0927 | 0.41479 | 0.73935 | -0.95142 | -12.194 | -186.2046 | -6.2046 |  | 87603.25 | 7674329410.5625 |  | 26.8355 | -24.6329 | -8.3956 | -52.5466 | 0 | 0 | 1.00185353680727+0.999998282199177i | 1.5726498646635i | 0.635868354850332-0.637048054572298i | -0.000308922801211177-0.16666638036653i | 1.00030892280121+0.16666638036653i | 0.810249784955913-0.134999694367615i
[5 empty] | 88110.5 | 88.1105 | 85.9699 | 1.5592 | 1.0011 | 0.047575 | 1.0679 | -0.35863 | 159441.0043 | 1.5708 | 66.4413 | 1.5557 | 1.0937 | 0.41693 | 0.73734 | -0.95572 | -12.2697 | -186.6648 | -6.6648 |  | 88110.5 | 7763460210.25 |  | 26.8273 | -24.7502 | -8.4158 | -52.3971 | 0 | 0 | 1.0109594491632+0.999939943433624i | 1.581755995359i | 0.632170793957809-0.63913742203566i | -0.001826574860534-0.166656657238937i | 1.00182657486053+0.166656657238937i | 0.809091054582287-0.134594563512534i
[5 empty] | 88617.75 | 88.6178 | 86.4647 | 1.5592 | 1.0011 | 0.047848 | 1.0687 | -0.36052 | 160358.9023 | 1.5708 | 66.8237 | 1.5558 | 1.0947 | 0.41906 | 0.73533 | -0.96001 | -12.3452 | -187.1239 | -7.1239 |  | 88617.75 | 7853105615.0625 |  | 26.8191 | -24.8673 | -8.4357 | -52.248 | 0 | 0 | 1.02006445275018+0.999798688604779i | 1.5908621260545i | 0.628463442702217-0.641202299082978i | -0.00334407545836385-0.166633114767463i | 1.00334407545836+0.166633114767463i | 0.807939238667416-0.134180721424503i
[5 empty] | 89125 | 89.125 | 86.9596 | 1.5593 | 1.0012 | 0.048122 | 1.0695 | -0.36241 | 161276.8003 | 1.5708 | 67.2061 | 1.5559 | 1.0958 | 0.42118 | 0.73333 | -0.96428 | -12.4204 | -187.5819 | -7.5819 |  | 89125 | 7943265625 |  | 26.8109 | -24.9842 | -8.4552 | -52.0995 | 0 | 0 | 1.02916779257181+0.999574529425639i | 1.59996825675i | 0.62474647556825-0.64324263198968i | -0.00486129876196802-0.166595754904273i | 1.00486129876197+0.166595754904273i | 0.806794370195092-0.133758278202938i
[5 empty] | 89644 | 89.644 | 87.4659 | 1.5594 | 1.0012 | 0.048402 | 1.0703 | -0.36434 | 162215.9606 | 1.5708 | 67.5974 | 1.556 | 1.0968 | 0.42335 | 0.73128 | -0.96864 | -12.4971 | -188.0494 | -8.0494 |  | 89644 | 8036046736 |  | 26.8024 | -25.1036 | -8.4749 | -51.948 | 0 | 0 | 1.03847949390969+0.999259390022658i | 1.609285322952i | 0.62093363791429-0.645304769203233i | -0.00641324898494822-0.166543231670443i | 1.00641324898495+0.166543231670443i | 0.805630205393988-0.133317261147904i
[5 empty] | 90163 | 90.163 | 87.9722 | 1.5594 | 1.0012 | 0.048681 | 1.071 | -0.36627 | 163155.1208 | 1.5708 | 67.9887 | 1.5561 | 1.0979 | 0.42552 | 0.72923 | -0.97298 | -12.5736 | -188.5158 | -8.5158 |  | 90163 | 8129366569 |  | 26.7939 | -25.2229 | -8.4942 | -51.7971 | 0 | 0 | 1.0477878549545+0.998857507815228i | 1.618602389154i | 0.617111104313459-0.647341102407584i | -0.00796464249241675-0.166476251302538i | 1.00796464249242+0.166476251302538i | 0.80447337874071-0.13286747046432i
[5 empty] | 90682 | 90.682 | 88.4786 | 1.5595 | 1.0012 | 0.048961 | 1.0718 | -0.36819 | 164094.2811 | 1.5708 | 68.3799 | 1.5562 | 1.099 | 0.42768 | 0.72719 | -0.97732 | -12.6498 | -188.981 | -8.981 |  | 90682 | 8223225124 |  | 26.7853 | -25.3419 | -8.5131 | -51.6468 | 0 | 0 | 1.05709206767446+0.998368917689576i | 1.627919455356i | 0.613279062674049-0.64935157829617i | -0.0095153446124106-0.166394819614929i | 1.00951534461241+0.166394819614929i | 0.803323920821946-0.132409021428838i
[5 empty] | 91201 | 91.201 | 88.9849 | 1.5596 | 1.0012 | 0.049241 | 1.0726 | -0.37011 | 165033.4414 | 1.5708 | 68.7712 | 1.5563 | 1.1001 | 0.42984 | 0.72516 | -0.98164 | -12.7257 | -189.4451 | -9.4451 |  | 91201 | 8317622401 |  | 26.7767 | -25.4608 | -8.5318 | -51.4969 | 0 | 0 | 1.0663913243979+0.997793662058791i | 1.637236521558i | 0.609437701224309-0.651336144995787i | -0.0110652207329841-0.166298943676465i | 1.01106522073298+0.166298943676465i | 0.802181860693721-0.131942028401566i
[5 empty] | 91732 | 91.732 | 89.5029 | 1.5596 | 1.0012 | 0.049527 | 1.0735 | -0.37207 | 165994.3163 | 1.5708 | 69.1715 | 1.5563 | 1.1012 | 0.43204 | 0.72307 | -0.98604 | -12.8032 | -189.9187 | -9.9187 |  | 91732 | 8414759824 |  | 26.7679 | -25.5822 | -8.5505 | -51.3442 | 0 | 0 | 1.0758996217419+0.997115463434118i | 1.646769011256i | 0.605498073268705-0.65333973033735i | -0.0126499369569832-0.166185910572353i | 1.01264993695698+0.166185910572353i | 0.801021079623185-0.131455513545826i
[5 empty] | 92263 | 92.263 | 90.0209 | 1.5597 | 1.0012 | 0.049813 | 1.0743 | -0.37403 | 166955.1913 | 1.5708 | 69.5719 | 1.5564 | 1.1023 | 0.43424 | 0.721 | -0.99044 | -12.8803 | -190.3912 | -10.3912 |  | 92263 | 8512461169 |  | 26.7591 | -25.7034 | -8.5688 | -51.1919 | 0 | 0 | 1.08540102226398+0.996346659248811i | 1.656301500954i | 0.601549089145263-0.65531608927409i | -0.0142335037106632-0.166057776541468i | 1.01423350371066+0.166057776541468i | 0.79986809916579-0.130960294239909i
[5 empty] | 92794 | 92.794 | 90.539 | 1.5598 | 1.0013 | 0.0501 | 1.0751 | -0.37599 | 167916.0663 | 1.5708 | 69.9722 | 1.5565 | 1.1034 | 0.43644 | 0.71892 | -0.99482 | -12.9573 | -190.8625 | -10.8625 |  | 92794 | 8610726436 |  | 26.7502 | -25.8244 | -8.5868 | -51.0403 | 0 | 0 | 1.094894662594+0.995487319362317i | 1.665833990652i | 0.597590951408482-0.657265170922262i | -0.0158157770990001-0.165914553227053i | 1.015815777099+0.165914553227053i | 0.798722945686506-0.130456489920079i
[5 empty] | 93325 | 93.325 | 91.057 | 1.5598 | 1.0013 | 0.050386 | 1.0759 | -0.37794 | 168876.9412 | 1.5708 | 70.3725 | 1.5566 | 1.1046 | 0.43863 | 0.71685 | -0.99919 | -13.0339 | -191.3327 | -11.3327 |  | 93325 | 8709555625 |  | 26.7413 | -25.9453 | -8.6045 | -50.8891 | 0 | 0 | 1.10437968006697+0.994537521860848i | 1.67536648035i | 0.593623862913313-0.659186925977088i | -0.0173966133444948-0.165756253643475i | 1.01739661334449+0.165756253643475i | 0.797585644021283-0.129944218978859i
[5 empty] | 93868.5 | 93.8685 | 91.5872 | 1.5599 | 1.0013 | 0.050679 | 1.0768 | -0.37994 | 169860.4357 | 1.5708 | 70.7822 | 1.5567 | 1.1057 | 0.44086 | 0.71474 | -1.0036 | -13.1121 | -191.8127 | -11.8127 |  | 93868.5 | 8811295292.25 |  | 26.7321 | -26.0687 | -8.6222 | -50.735 | 0 | 0 | 1.1140781502174+0.993471778986688i | 1.685123369523i | 0.589554329940784-0.661125571199429i | -0.0190130250362338-0.165578629831115i | 1.01901302503623+0.165578629831115i | 0.796429725315694-0.129411243462619i
[5 empty] | 94412 | 94.412 | 92.1175 | 1.5599 | 1.0013 | 0.050972 | 1.0776 | -0.38193 | 170843.9301 | 1.5708 | 71.192 | 1.5567 | 1.1069 | 0.44309 | 0.71263 | -1.0081 | -13.1901 | -192.2915 | -12.2915 |  | 94412 | 8913625744 |  | 26.723 | -26.1919 | -8.6396 | -50.5814 | 0 | 0 | 1.12376576056929+0.99231146144278i | 1.694880258696i | 0.585475850787383-0.663035488674515i | -0.0206276267615482-0.165385243573797i | 1.02062762676155+0.165385243573797i | 0.795282080346766-0.128869645617338i
[5 empty] | 94955.5 | 94.9555 | 92.6477 | 1.56 | 1.0013 | 0.051265 | 1.0785 | -0.38392 | 171827.4245 | 1.5708 | 71.6017 | 1.5568 | 1.1081 | 0.44532 | 0.71052 | -1.0125 | -13.2678 | -192.7691 | -12.7691 |  | 94955.5 | 9016546980.25 |  | 26.7137 | -26.315 | -8.6567 | -50.4283 | 0 | 0 | 1.1334415888996+0.991056679686863i | 1.704637147869i | 0.58138864386817-0.66491663068386i | -0.0222402648166003-0.165176113281144i | 1.0222402648166+0.165176113281144i | 0.794142731006935-0.128319548948439i
[5 empty] | 95499 | 95.499 | 93.1779 | 1.5601 | 1.0013 | 0.051558 | 1.0794 | -0.3859 | 172810.9189 | 1.5708 | 72.0115 | 1.5569 | 1.1092 | 0.44754 | 0.70842 | -1.0169 | -13.3452 | -193.2455 | -13.2455 |  | 95499 | 9120059001 |  | 26.7045 | -26.4378 | -8.6734 | -50.2758 | 0 | 0 | 1.14310471410692+0.989707553169307i | 1.714394037042i | 0.577292927871436-0.666768951249517i | -0.0238507856844867-0.164951258861551i | 1.02385078568449+0.164951258861551i | 0.793011697669333-0.127761075785121i
[5 empty] | 96611.5 | 96.6115 | 94.2633 | 1.5602 | 1.0014 | 0.052157 | 1.0812 | -0.38996 | 174824.0515 | 1.5708 | 72.8502 | 1.5571 | 1.1117 | 0.45208 | 0.70413 | -1.0259 | -13.5029 | -194.2169 | -14.2169 |  | 96611.5 | 9333781932.25 |  | 26.6855 | -26.6884 | -8.7066 | -49.9653 | 0 | 0 | 1.16284085863572+0.986652347465298i | 1.734365590317i | 0.568883719196113-0.670470438947754i | -0.0271401431059527-0.164442057910883i | 1.02714014310595+0.164442057910883i | 0.790722575508128-0.12659231403415i
[5 empty] | 97724 | 97.724 | 95.3486 | 1.5603 | 1.0014 | 0.052757 | 1.083 | -0.394 | 176837.1841 | 1.5708 | 73.6889 | 1.5572 | 1.1141 | 0.45659 | 0.69986 | -1.0349 | -13.6596 | -195.1833 | -15.1833 |  | 97724 | 9549980176 |  | 26.6663 | -26.9382 | -8.7384 | -49.6569 | 0 | 0 | 1.1825120541397+0.983203615785512i | 1.754337143592i | 0.560441657053675-0.674050628443351i | -0.0304186756899508-0.163867269297585i | 1.03041867568995+0.163867269297585i | 0.788468517348159-0.125389985559458i
[5 empty] | 98862 | 98.862 | 96.4588 | 1.5604 | 1.0014 | 0.05337 | 1.0848 | -0.39812 | 178896.4604 | 1.5708 | 74.5469 | 1.5574 | 1.1167 | 0.46119 | 0.69551 | -1.044 | -13.8187 | -196.1668 | -16.1668 |  | 98862 | 9773695044 |  | 26.6465 | -27.1927 | -8.7696 | -49.3437 | 0 | 0 | 1.20255876128209+0.979270109943046i | 1.774766471796i | 0.551774064647536-0.677587040544632i | -0.0337597935470148-0.163211684990508i | 1.03375979354701+0.163211684990508i | 0.786199196348338-0.124126413481335i
[5 empty] | 100000 | 100 | 97.569 | 1.5605 | 1.0015 | 0.053983 | 1.0867 | -0.40223 | 180955.7366 | 1.5708 | 75.4049 | 1.5575 | 1.1192 | 0.46577 | 0.69119 | -1.053 | -13.9769 | -197.1451 | -17.1451 |  | 100000 | 10000000000 |  | 26.6267 | -27.4462 | -8.7994 | -49.0327 | 0 | 0 | 1.22252093195643+0.974927912638283i | 1.7951958i | 0.543076088211817-0.680995873517769i | -0.0370868219927392-0.162487985439714i | 1.03708682199274+0.162487985439714i | 0.783966793506756-0.122829817356831i
[5 empty] | 101165 | 101.165 | 98.7056 | 1.5607 | 1.0015 | 0.054611 | 1.0887 | -0.40642 | 183063.871 | 1.5708 | 76.2832 | 1.5577 | 1.1219 | 0.47043 | 0.68678 | -1.0622 | -14.1377 | -198.1414 | -18.1414 |  | 101165 | 10234357225 |  | 26.6062 | -27.7046 | -8.8285 | -48.7165 | 0 | 0 | 1.24286045506259+0.970061234854167i | 1.81610983107i | 0.534142384044381-0.684353134265196i | -0.0404767425104317-0.161676872475694i | 1.04047674251043+0.161676872475694i | 0.781719750846962-0.121469321999909i
[5 empty] | 102330 | 102.33 | 99.8422 | 1.5608 | 1.0015 | 0.055238 | 1.0907 | -0.41059 | 185172.0053 | 1.5708 | 77.1615 | 1.5578 | 1.1245 | 0.47507 | 0.68239 | -1.0714 | -14.2974 | -199.1324 | -19.1324 |  | 102330 | 10471428900 |  | 26.5855 | -27.962 | -8.8563 | -48.4026 | 0 | 0 | 1.26309375568008+0.964770270956849i | 1.83702386214i | 0.525181131742601-0.687576128819942i | -0.0438489592800127-0.160795045159475i | 1.04384895928001+0.160795045159475i | 0.779511544657564-0.120076370159912i
[5 empty] | 103520 | 103.52 | 101.0031 | 1.5609 | 1.0016 | 0.055879 | 1.0927 | -0.41484 | 187325.3786 | 1.5708 | 78.0586 | 1.558 | 1.1273 | 0.47979 | 0.67793 | -1.0806 | -14.4595 | -200.1393 | -20.1393 |  | 103520 | 10716390400 |  | 26.5643 | -28.2239 | -8.8833 | -48.0841 | 0 | 0 | 1.28364237954082+0.958930133288353i | 1.85838669216i | 0.516001399134961-0.690729429432603i | -0.0472737299234708-0.159821688881392i | 1.04727372992347+0.159821688881392i | 0.777296088317989-0.118621111220806i
[5 empty] | 104710 | 104.71 | 102.1641 | 1.561 | 1.0016 | 0.05652 | 1.0947 | -0.41907 | 189478.7518 | 1.5708 | 78.9558 | 1.5581 | 1.1301 | 0.48449 | 0.6735 | -1.0899 | -14.6206 | -201.1407 | -21.1407 |  | 104710 | 10964184100 |  | 26.5429 | -28.4846 | -8.909 | -47.7677 | 0 | 0 | 1.30406156230804+0.952652384832366i | 1.87974952218i | 0.50679751402599-0.693742196458006i | -0.0506769270513397-0.158775397472061i | 1.05067692705134+0.158775397472061i | 0.775121213083176-0.117134178478342i
[5 empty] | 105930 | 105.93 | 103.3543 | 1.5611 | 1.0016 | 0.057177 | 1.0969 | -0.4234 | 191686.4118 | 1.5708 | 79.8756 | 1.5583 | 1.1329 | 0.48928 | 0.66898 | -1.0993 | -14.7846 | -202.1618 | -22.1618 |  | 105930 | 11221164900 |  | 26.5209 | -28.7506 | -8.934 | -47.4456 | 0 | 0 | 1.32485138275726+0.945765076073704i | 1.90165091094i | 0.497338954606661-0.696684851638925i | -0.0541418971262092-0.157627512678951i | 1.05414189712621+0.157627512678951i | 0.772933634870621-0.115577994445248i
[5 empty] | 107150 | 107.15 | 104.5445 | 1.5612 | 1.0017 | 0.057834 | 1.099 | -0.4277 | 193894.0718 | 1.5708 | 80.7954 | 1.5584 | 1.1358 | 0.49404 | 0.66448 | -1.1086 | -14.9475 | -203.1774 | -23.1774 |  | 107150 | 11481122500 |  | 26.4987 | -29.0155 | -8.9576 | -47.1256 | 0 | 0 | 1.3454853877027+0.938424129529882i | 1.9235522997i | 0.487859950403345-0.699479493181726i | -0.0575808979504497-0.156404021588314i | 1.05758089795045+0.156404021588314i | 0.770788682342358-0.113990759427229i
[5 empty] | 108400 | 108.4 | 105.764 | 1.5613 | 1.0017 | 0.058508 | 1.1012 | -0.4321 | 196156.0185 | 1.5708 | 81.7378 | 1.5586 | 1.1388 | 0.4989 | 0.6599 | -1.1181 | -15.1133 | -204.2122 | -24.2122 |  | 108400 | 11750560000 |  | 26.4758 | -29.2857 | -8.9804 | -46.8 | 0 | 0 | 1.36645482748547+0.93043584379182i | 1.9459922472i | 0.47812926548427-0.70218924533312i | -0.0610758045809113-0.15507264063197i | 1.06107580458091+0.15507264063197i | 0.768635148605281-0.112333427698736i
[5 empty] | 109650 | 109.65 | 106.9835 | 1.5614 | 1.0018 | 0.059181 | 1.1034 | -0.43647 | 198417.9652 | 1.5708 | 82.6802 | 1.5587 | 1.1418 | 0.50373 | 0.65535 | -1.1276 | -15.278 | -205.2413 | -25.2413 |  | 109650 | 12023122500 |  | 26.4528 | -29.5545 | -9.0019 | -46.4765 | 0 | 0 | 1.38723974622724+0.921979055587416i | 1.9684321947i | 0.468382430479365-0.704743475524522i | -0.0645399577045398-0.153663175931236i | 1.06453995770454+0.153663175931236i | 0.766526246045935-0.110645783232082i
[5 empty] | 110925 | 110.925 | 108.2274 | 1.5616 | 1.0018 | 0.059867 | 1.1058 | -0.44092 | 200725.1509 | 1.5708 | 83.6415 | 1.5588 | 1.1449 | 0.50864 | 0.65074 | -1.1372 | -15.4449 | -206.2852 | -26.2852 |  | 110925 | 12304355625 |  | 26.4292 | -29.8275 | -9.0225 | -46.1486 | 0 | 0 | 1.40823941649121+0.912874897684735i | 1.99132094115i | 0.458426805453843-0.707188573870942i | -0.0680399027485353-0.152145816280789i | 1.06803990274854+0.152145816280789i | 0.76442105269114-0.108894306986671i
[5 empty] | 112200 | 112.2 | 109.4713 | 1.5617 | 1.0018 | 0.060554 | 1.1081 | -0.44534 | 203032.3365 | 1.5708 | 84.6027 | 1.559 | 1.1481 | 0.51351 | 0.64615 | -1.1467 | -15.6108 | -207.3232 | -27.3232 |  | 112200 | 12588840000 |  | 26.4054 | -30.099 | -9.0417 | -45.8228 | 0 | 0 | 1.42902522161996+0.903292510327603i | 2.0142096876i | 0.448460016793935-0.709471923612229i | -0.071504203603327-0.150548751721267i | 1.07150420360333+0.150548751721267i | 0.762362088867181-0.107113588964566i
[5 empty] | 113510 | 113.51 | 110.7493 | 1.5618 | 1.0019 | 0.061259 | 1.1105 | -0.44987 | 205402.8567 | 1.5708 | 85.5904 | 1.5591 | 1.1513 | 0.51849 | 0.64147 | -1.1564 | -15.78 | -208.3837 | -28.3837 |  | 113510 | 12884520100 |  | 26.3809 | -30.3767 | -9.0601 | -45.4902 | 0 | 0 | 1.45014742103817+0.892954253773777i | 2.03772675258i | 0.438210988123502-0.711649596395647i | -0.0750245701730287-0.148825708962296i | 1.07502457017303+0.148825708962296i | 0.76029461814353-0.105254697152844i
[5 empty] | 114820 | 114.82 | 112.0273 | 1.5619 | 1.0019 | 0.061964 | 1.1129 | -0.45438 | 207773.3768 | 1.5708 | 86.578 | 1.5592 | 1.1546 | 0.52345 | 0.63683 | -1.1661 | -15.9482 | -209.4383 | -29.4383 |  | 114820 | 13183632400 |  | 26.3562 | -30.6528 | -9.0772 | -45.1595 | 0 | 0 | 1.47102067684301+0.882122169535688i | 2.06124381756i | 0.427956247592243-0.713656804843365i | -0.0785034461405023-0.147020361589281i | 1.0785034461405+0.147020361589281i | 0.758275654081908-0.103367273647958i
[5 empty] | 116155 | 116.155 | 113.3298 | 1.562 | 1.002 | 0.062683 | 1.1154 | -0.45896 | 210189.1359 | 1.5708 | 87.5845 | 1.5594 | 1.158 | 0.52847 | 0.63212 | -1.1759 | -16.1184 | -210.5068 | -30.5068 |  | 116155 | 13491984025 |  | 26.3309 | -30.9328 | -9.0933 | -44.8247 | 0 | 0 | 1.49202421117237+0.87058151578138i | 2.08520968149i | 0.41750310460831-0.715527183868739i | -0.0820040351953952-0.145096919296897i | 1.0820040351954+0.145096919296897i | 0.756267883783662-0.10141564775253i
[5 empty] | 117490 | 117.49 | 114.6322 | 1.5621 | 1.002 | 0.063401 | 1.118 | -0.46351 | 212604.895 | 1.5708 | 88.591 | 1.5595 | 1.1614 | 0.53346 | 0.62745 | -1.1857 | -16.2875 | -211.5693 | -31.5693 |  | 117490 | 13803900100 |  | 26.3054 | -31.2113 | -9.108 | -44.4917 | 0 | 0 | 1.51274515870585+0.858540856467364i | 2.10917554542i | 0.407050450746812-0.717221078155738i | -0.0854575264509747-0.143090142744561i | 1.08545752645097+0.143090142744561i | 0.754310108804889-0.0994367246182914i
[5 empty] | 118860 | 118.86 | 115.9688 | 1.5622 | 1.0021 | 0.064138 | 1.1206 | -0.46816 | 215083.9886 | 1.5708 | 89.6239 | 1.5596 | 1.1649 | 0.53855 | 0.62268 | -1.1956 | -16.4599 | -212.6533 | -32.6533 |  | 118860 | 14127699600 |  | 26.2791 | -31.4955 | -9.1218 | -44.152 | 0 | 0 | 1.53370307533806+0.845671938386687i | 2.13376972788i | 0.396327648357305-0.718776283728547i | -0.0889505125563433-0.140945323064448i | 1.08895051255634+0.140945323064448i | 0.752352761601836-0.0973787163141761i
[5 empty] | 120230 | 120.23 | 117.3053 | 1.5623 | 1.0021 | 0.064876 | 1.1232 | -0.4728 | 217563.0822 | 1.5708 | 90.6568 | 1.5598 | 1.1684 | 0.54361 | 0.61796 | -1.2055 | -16.6312 | -213.7312 | -33.7312 |  | 120230 | 14455252900 |  | 26.2527 | -31.7781 | -9.1343 | -43.8142 | 0 | 0 | 1.55433818522915+0.832291521281365i | 2.15836391034i | 0.385612230307472-0.720146485855715i | -0.0923896975381923-0.138715253546894i | 1.09238969753819+0.138715253546894i | 0.7504475982006-0.0952943158404463i
[5 empty] | 126030 | 126.03 | 122.9639 | 1.5627 | 1.0023 | 0.067996 | 1.1347 | -0.49216 | 228058.5149 | 1.5708 | 95.0296 | 1.5603 | 1.1838 | 0.56469 | 0.59832 | -1.2468 | -17.3444 | -218.2272 | -38.2272 |  | 126030 | 15883560900 |  | 26.1393 | -32.9568 | -9.173 | -42.403 | 0 | 0 | 1.63783886193821+0.770169842438257i | 2.26248526674i | 0.340408776914596-0.723911393375905i | -0.106306476989702-0.128361640406376i | 1.1063064769897+0.128361640406376i | 0.742954031933888-0.0862028744015504i
[5 empty] | 131830 | 131.83 | 128.6224 | 1.563 | 1.0025 | 0.071115 | 1.1465 | -0.51112 | 238553.9476 | 1.5708 | 99.4025 | 1.5607 | 1.1996 | 0.58522 | 0.57928 | -1.2871 | -18.0394 | -222.6194 | -42.6194 |  | 131830 | 17379148900 |  | 26.0237 | -34.1066 | -9.1908 | -41.0177 | 0 | 0 | 1.71443080870507+0.699706095137826i | 2.36660662314i | 0.295657963725911-0.72442576300677i | -0.119071801450845-0.116617682522971i | 1.11907180145084+0.116617682522971i | 0.736370223961474-0.0767366212659238i
[5 empty] | 144540 | 144.54 | 141.0224 | 1.5637 | 1.003 | 0.077945 | 1.1739 | -0.55131 | 261553.4217 | 1.5708 | 108.9852 | 1.5616 | 1.2361 | 0.62832 | 0.53962 | -1.3731 | -19.5053 | -231.9139 | -51.9139 |  | 144540 | 20891811600 |  | 25.7638 | -36.5253 | -9.1646 | -38.0424 | 0 | 0 | 1.85418409900145+0.519970696302279i | 2.59477600932i | 0.200391361117349-0.714583490960889i | -0.142364016500242-0.0866617827170465i | 1.14236401650024+0.0866617827170465i | 0.725017152632985-0.0550011012602639i
[5 empty] | 158490 | 158.49 | 154.6323 | 1.5643 | 1.0037 | 0.085432 | 1.2061 | -0.59324 | 286796.747 | 1.5708 | 119.5028 | 1.5624 | 1.2785 | 0.6727 | 0.49907 | -1.4646 | -21.0376 | -241.66 | -61.66 |  | 158490 | 25119080100 |  | 25.4702 | -39.0221 | -9.0463 | -34.8112 | 0 | 0 | 1.95639801554691+0.292066492186162i | 2.84520582342i | 0.10265214902277-0.687612122625026i | -0.159399669257819-0.0486777486976937i | 1.15939966925782+0.0486777486976937i | 0.717211003221387-0.030112322699195i
[5 empty] | 173780 | 173.78 | 169.5495 | 1.5649 | 1.0044 | 0.093628 | 1.2436 | -0.63662 | 314464.8791 | 1.5708 | 131.0308 | 1.5632 | 1.3278 | 0.71799 | 0.45772 | -1.563 | -22.6445 | -251.8997 | -71.8997 |  | 173780 | 30199488400 |  | 25.1419 | -41.5747 | -8.8225 | -31.2213 | 0 | 0 | 1.99976017409326+0.0218996414813723i | 3.11969126124i | 0.00701981050287256-0.641012204937999i | -0.16662669568221-0.00364994024689538i | 1.16662669568221+0.00364994024689538i | 0.71401747405665-0.00223389463415455i
[5 empty] | 190550 | 190.55 | 185.9107 | 1.5654 | 1.0053 | 0.1026 | 1.2873 | -0.6812 | 344811.1562 | 1.5708 | 143.6748 | 1.5638 | 1.3847 | 0.76385 | 0.41537 | -1.6708 | -24.345 | -262.7374 | -82.7374 |  | 190550 | 36309302500 |  | 24.7773 | -44.1641 | -8.4717 | -27.1124 | 0 | 0 | 1.96128918240262-0.275541481079901i | 3.4207455969i | -0.0805501237302202-0.573351372338244i | -0.16021486373377+0.0459235801799835i | 1.16021486373377-0.0459235801799835i | 0.716847353044793+0.0283742243987624i
[5 empty] | 208930 | 208.93 | 203.8427 | 1.5659 | 1.0064 | 0.11242 | 1.3379 | -0.72661 | 378070.8206 | 1.5708 | 157.5327 | 1.5644 | 1.4501 | 0.80988 | 0.37148 | -1.7917 | -26.1717 | -274.3302 | -94.3302 |  | 208930 | 43651744900 |  | 24.3762 | -46.7661 | -7.9574 | -22.2552 | 0 | 0 | 1.82015758447322-0.572137690273113i | 3.75070258494i | -0.152541471182063-0.485284434916702i | -0.136692930745537+0.0953562817121855i | 1.13669293074554-0.0953562817121855i | 0.727706479596287+0.0610467279203132i
[5 empty] | 229090 | 229.09 | 223.5114 | 1.5663 | 1.0076 | 0.12316 | 1.3964 | -0.77254 | 414551.4971 | 1.5708 | 172.7327 | 1.565 | 1.5251 | 0.85571 | 0.32491 | -1.9312 | -28.1906 | -286.9609 | -106.9609 |  | 229090 | 52482228100 |  | 23.9382 | -49.3602 | -7.2117 | -16.2995 | 0 | 0 | 1.56445669434059-0.825462682508477i | 4.11261405822i | -0.200714842390474-0.380404451327901i | -0.0940761157234322+0.137577113751413i | 1.09407611572343-0.137577113751413i | 0.749521269714174+0.0942502733590769i
[5 empty] | 251190 | 251.19 | 245.0728 | 1.5667 | 1.0092 | 0.13491 | 1.4635 | -0.81856 | 454542.7149 | 1.5708 | 189.3954 | 1.5655 | 1.6107 | 0.90095 | 0.27367 | -2.098 | -30.5339 | -301.0681 | -121.0681 |  | 251190 | 63096416100 |  | 23.4643 | -51.923 | -6.0994 | -8.7281 | 0 | 0 | 1.20164452976354-0.979458770758852i | 4.50935233002i | -0.217206086168589-0.266478297063607i | -0.0336074216272563+0.163243128459809i | 1.03360742162726-0.163243128459809i | 0.786302086130781+0.124184878870531i
[5 empty] | 275420 | 275.42 | 268.7124 | 1.5671 | 1.011 | 0.14774 | 1.5404 | -0.8643 | 498388.2899 | 1.5708 | 207.6642 | 1.566 | 1.7078 | 0.94524 | 0.21439 | -2.3051 | -33.5024 | -317.3475 | -137.3475 |  | 275420 | 75856176400 |  | 22.9556 | -54.4341 | -4.3184 | 1.2283 | 0 | 0 | 0.770134682916788-0.973222449392858i | 4.94432827236i | -0.196836131377726-0.155761236004905i | 0.0383108861805353+0.162203741565476i | 0.961689113819465-0.162203741565476i | 0.842224647954205+0.142054211879624i
[5 empty] | 302000 | 302 | 294.6447 | 1.5674 | 1.0132 | 0.16176 | 1.6281 | -0.9094 | 546486.3247 | 1.5708 | 227.7048 | 1.5664 | 1.8178 | 0.98829 | 0.14254 | -2.5698 | -37.8907 | -336.7571 | -156.7571 |  | 302000 | 91204000000 |  | 22.4134 | -56.8765 | -1.0731 | 14.5964 | 0 | 0 | 0.348847245958069-0.758946698328419i | 5.421491316i | -0.139988548185737-0.0643452558760991i | 0.108525459006988+0.12649111638807i | 0.891474540993012-0.12649111638807i | 0.915966066380888+0.129966213259494i
[5 empty] | 331130 | 331.13 | 323.0649 | 1.5677 | 1.0159 | 0.17705 | 1.7276 | -0.95348 | 599198.7307 | 1.5708 | 249.6681 | 1.5668 | 1.9417 | 1.0298 | 0.055934 | -2.9066 | -46.8506 | -360.0758 | -180.0758 |  | 331130 | 109647076900 |  | 21.8405 | -59.2318 | 6.7898 | 32.2272 | 0 | 0 | 0.056830360253364-0.33231164689219i | 5.94443185254i | -0.0559030122870693-0.0095602677704314i | 0.157194939957773+0.0553852744820317i | 0.842805060042227-0.0553852744820317i | 0.984116239032071+0.0646715956098853i
[5 empty] | 363080 | 363.08 | 354.2364 | 1.568 | 1.0191 | 0.19373 | 1.8401 | -0.99625 | 657014.0886 | 1.5708 | 273.7577 | 1.5671 | 2.081 | 1.0695 | 0.035694 | -0.16365 | -51.5789 | -206.685 | -26.685 |  | 363080 | 131827086400 |  | 21.2386 | -61.4894 | 10.4667 | -126.4426 | 0 | 0 | 0.027441809113729+0.232659763044717i | 6.51799691064i | 0.0356949790302788-0.00421015988346556i | 0.162093031814379-0.0387766271741195i | 0.837906968185621+0.0387766271741195i | 0.992019221463986-0.0459086282377683i
[5 empty] | 398110 | 398.11 | 388.4129 | 1.5682 | 1.0229 | 0.21189 | 1.9668 | -1.0374 | 720402.8831 | 1.5708 | 300.1695 | 1.5675 | 2.2371 | 1.1074 | 0.10832 | -0.57298 | -42.7532 | -233.6206 | -53.6206 |  | 398110 | 158491572100 |  | 20.6107 | -63.6386 | 0.63517 | -104.3235 | 0 | 0 | 0.350347207370477+0.760231049766229i | 7.14685399938i | 0.106372824998549-0.0490211787453431i | 0.108275465438254-0.126705174961038i | 0.891724534561746+0.126705174961038i | 0.915658228185263-0.13010591445008i
[5 empty] | 436520 | 436.52 | 425.8871 | 1.5684 | 1.0274 | 0.23164 | 2.1092 | -1.0768 | 789907.9816 | 1.5708 | 329.1298 | 1.5678 | 2.4113 | 1.1432 | 0.1474 | -0.9422 | -40.8839 | -257.9487 | -77.9487 |  | 436520 | 190549710400 |  | 19.9592 | -65.6729 | -2.1944 | -84.3074 | 0 | 0 | 0.982407979705906+0.999845248436963i | 7.83638870616i | 0.12759005275619-0.125364886370894i | 0.00293200338234902-0.166640874739494i | 0.997067996617651+0.166640874739494i | 0.812747283324233-0.135835187464385i
[5 empty] | 478630 | 478.63 | 466.9712 | 1.5687 | 1.0329 | 0.25308 | 2.2685 | -1.1143 | 866108.4423 | 1.5708 | 360.8799 | 1.568 | 2.6054 | 1.1769 | 0.15848 | -1.265 | -41.0477 | -279.2857 | -99.2857 |  | 478630 | 229086676900 |  | 19.2867 | -67.5884 | -2.9458 | -66.7438 | 0 | 0 | 1.67307889266911+0.73957068914562i | 8.59234565754i | 0.0860732003369334-0.194717363494442i | -0.112179815444852-0.12326178152427i | 1.11217981544485+0.12326178152427i | 0.73989146866196-0.0820014347458764i
[5 empty] | 524810 | 524.81 | 512.0261 | 1.5688 | 1.0394 | 0.27633 | 2.4464 | -1.1497 | 949673.8015 | 1.5708 | 395.6987 | 1.5683 | 2.8212 | 1.2085 | 0.15157 | -1.5696 | -42.2157 | -299.2427 | -119.2427 |  | 524810 | 275425536100 |  | 18.5957 | -69.3841 | -2.648 | -49.9981 | 0 | 0 | 1.99999418294494+0.00341087617561343i | 9.42136707798i | 0.000362036225463019-0.212282799979146i | -0.16666569715749-0.000568479362602238i | 1.16666569715749+0.000568479362602238i | 0.714000423814615-0.000347909865539715i
[5 empty] | 575440 | 575.44 | 561.4226 | 1.569 | 1.0472 | 0.30146 | 2.6444 | -1.183 | 1041291.6909 | 1.5708 | 433.8727 | 1.5685 | 3.0605 | 1.2379 | 0.13058 | -1.9052 | -44.2768 | -320.6269 | -140.6269 |  | 575440 | 331131193600 |  | 17.8885 | -71.0605 | -1.412 | -31.2455 | 0 | 0 | 1.61729484645299-0.786731893685886i | 10.33027471152i | -0.0761578869542111-0.156558745204465i | -0.102882474408832+0.131121982280981i | 1.10288247440883-0.131121982280981i | 0.744766339564223+0.0885454625001241i
[5 empty] | 630960 | 630.96 | 615.59 | 1.5692 | 1.0565 | 0.32858 | 2.8645 | -1.2142 | 1141758.3159 | 1.5708 | 475.7337 | 1.5687 | 3.3255 | 1.2654 | 0.089094 | -2.3568 | -48.3475 | -348.3014 | -168.3014 |  | 630960 | 398110521600 |  | 17.1672 | -72.6202 | 1.8793 | -5.6148 | 0 | 0 | 0.674639324513921-0.945589990877252i | 11.32696741968i | -0.0834813022622754-0.0595604542255301i | 0.0542267792476798+0.157598331812875i | 0.94577322075232-0.157598331812875i | 0.856965449579503+0.142799904154157i
[5 empty] | 691830 | 691.83 | 674.9771 | 1.5693 | 1.0676 | 0.35775 | 3.1085 | -1.2433 | 1251906.0728 | 1.5708 | 521.6285 | 1.5689 | 3.6184 | 1.2908 | 0.011764 | -3.0391 | -66.6664 | -388.846 | -208.846 |  | 691830 | 478628748900 |  | 16.4338 | -74.0666 | 19.466 | 33.4759 | 0 | 0 | 0.010736412470181-0.146142240258017i | 12.41970310314i | -0.0117669672973961-0.000864466113321709i | 0.164877264588303+0.0243570400430028i | 0.835122735411697-0.0243570400430028i | 0.996610413753454+0.0290669607301491i
[5 empty] | 758580 | 758.58 | 740.1009 | 1.5694 | 1.0807 | 0.38901 | 3.3786 | -1.2703 | 1372694.027 | 1.5708 | 571.9567 | 1.569 | 3.942 | 1.3143 | 0.066121 | -0.68227 | -52.3842 | -254.9134 | -74.9134 |  | 758580 | 575443616400 |  | 15.6899 | -75.4048 | 4.5002 | -101.3259 | 0 | 0 | 0.503839766160561+0.868230972930817i | 13.61799629964i | 0.0637561469269726-0.0369980836442055i | 0.0826933723065732-0.144705162155136i | 0.917306627693427+0.144705162155136i | 0.886044023515205-0.139773484927014i
[5 empty] | 831760 | 831.76 | 811.4982 | 1.5696 | 1.0964 | 0.42239 | 3.6771 | -1.2954 | 1505117.4351 | 1.5708 | 627.1331 | 1.5692 | 4.2988 | 1.336 | 0.091801 | -1.2867 | -50.2267 | -290.3073 | -110.3073 |  | 831760 | 691824697600 |  | 14.9373 | -76.6398 | 1.7101 | -66.2276 | 0 | 0 | 1.71355095817426+0.70060333291285i | 14.93172058608i | 0.0469204690024794-0.114759109527653i | -0.11892515969571-0.116767222152142i | 1.11892515969571+0.116767222152142i | 0.73644434736496-0.0768528260950349i
[5 empty] | 912010 | 912.01 | 889.7931 | 1.5697 | 1.1148 | 0.45788 | 4.0067 | -1.3185 | 1650334.4137 | 1.5708 | 687.6401 | 1.5693 | 4.6921 | 1.356 | 0.084687 | -1.8124 | -51.5968 | -320.869 | -140.869 |  | 912010 | 831762240100 |  | 14.177 | -77.7777 | 2.5015 | -35.4055 | 0 | 0 | 1.78728567805562-0.616588404957887i | 16.37236521558i | -0.0376603133902205-0.109164781906699i | -0.131214279675936+0.102764734159648i | 1.13121427967594-0.102764734159648i | 0.730349454852632+0.0663483204906814i
[5 empty] | 1000000 | 1000 | 975.6396 | 1.5698 | 1.1367 | 0.49541 | 4.3702 | -1.3399 | 1809557.3664 | 1.5708 | 753.9829 | 1.5695 | 5.1251 | 1.3744 | 0.044468 | -2.5484 | -57.8364 | -363.1649 | -183.1649 |  | 1000000 | 1000000000000 |  | 13.4103 | -78.8242 | 8.2196 | 7.6832 | 0 | 0 | 0.376510214179056-0.78183149525774i | 17.951958i | -0.0435513215470836-0.0209732116228801i | 0.103914964303491+0.130305249209623i | 0.896085035696509-0.130305249209623i | 0.910349158778887+0.132379483282242i
Pole/Zero Locations for Chart
[5 empty] | 28348 |  | 27.6755 | 1.5347 | 1.0001 | 0.015317 | 1 | 0 | 51297.3322 | 1.5708 | 21.3973 | 1.524 | 1.0101 | 0.14154 | #DIV/0! | #DIV/0! | #DIV/0! | #DIV/0! | #DIV/0! | crossover |  |  |  | 27.5264 | -10.7872 | #DIV/0! | #DIV/0!
[5 empty] | 28348 | [16 empty] | -135
28348
[5 empty] | 1000000 | [16 empty] | #DIV/0!
[5 empty] | 1024.9692 |  | 1.4142 | 0.7854 | 1 | 0.00055385 | 1 | 0 | 1854.7409 | 1.5703 | 1.2638 | 0.65794 | 1 | 0.005152 | #DIV/0! | #NAME? | #DIV/0! | #NAME? | #NAME? | p1 |  |  |  | 31.8764 | -52.5671 | #DIV/0! | #NAME?
[5 empty] | 1850638.8753 |  | 1805.5558 | 1.5702 | 1.4142 | 0.7854 | 1 | 0 | 3348837.2093 | 1.5708 | 1395.3492 | 1.5701 | 9.3559 | 1.4637 | #DIV/0! | #NAME? | #DIV/0! | #NAME? | #NAME? | z1 |  |  |  | 8.1825 | -83.9053 | #DIV/0! | #NAME?
[5 empty] | 0.55262 |  | 1 | 0.00053916 | 1 | 2.9861e-07 | 1 | 0 | 1.4142 | 0.7854 | 1 | 0.00041667 | 1 | 2.7778e-06 | #DIV/0! | #NAME? | #DIV/0! | #NAME? | #NAME? | p2 |  |  | 0.55262 | 92.1982 | -44.9763 | #DIV/0! | #NAME?
[5 empty] | 1326.2912 |  | 1.6354 | 0.91286 | 1 | 0.00071667 | 1 | 0 | 2400.0002 | 1.5704 | 1.4142 | 0.7854 | 1 | 0.0066666 | #DIV/0! | #NAME? | #DIV/0! | #NAME? | #NAME? | z2 |  |  | 1326.2912 | 30.6143 | -45.3581 | #DIV/0! | #NAME?
[5 empty] | 0 |  | 1 | 0 | 1 | 0 | 1 | 0 | 1 | 0 | 1 | 0 | 1 | 0 | #DIV/0! | #NAME? | #DIV/0! | #NAME? | #NAME? | p3 |  |  |  | 95.2084 | 0 | #DIV/0! | #NAME?
[5 empty] | 195034.7393 |  | 190.2861 | 1.5655 | 1.0055 | 0.105 | 1 | 0 | 352926.5491 | 1.5708 | 147.0561 | 1.564 | 1.4004 | 0.77548 | #DIV/0! | #DIV/0! | #DIV/0! | #DIV/0! | #DIV/0! | p4 | [5 empty] | #DIV/0! | #DIV/0!
[5 empty] | 235059.6085 |  | 229.3355 | 1.5664 | 1.008 | 0.12634 | 1 | 0 | 425353.8462 | 1.5708 | 177.2336 | 1.5652 | 1.5479 | 0.86842 | #DIV/0! | #DIV/0! | #DIV/0! | #DIV/0! | #DIV/0! | z_RHP | [5 empty] | #DIV/0! | #DIV/0!
[5 empty] | 195034.7393 | [15 empty] | -25
[8 empty] | System | Plant
[5 empty] | p1 | p-dom | 1024.9692 | #DIV/0! | #DIV/0!
[5 empty] | z1 | ESR zero | 1850638.8753 | #DIV/0! | #DIV/0!
[5 empty] | p2 | EA pole | 0.55262 | #DIV/0! | #DIV/0!
[5 empty] | z2 | EA zero | 1326.2912 | #DIV/0! | #DIV/0!
[5 empty] | p3 | p_sampling | 0 | #DIV/0! | #DIV/0!
28348
28348
[32 empty] | phase margin | 0

## Calculations - Single (hidden)
Calculations are performed at Vin(nom), Vin(min) and Vin(max) below | [8 empty] | 0.4 | [35 empty] | 0.004 | [16 empty] | 55
[9 empty] | 0.32 | [7 empty] | 1.5
|  | Voltages | [6 empty] | Miscellaneous | [25 empty] | On/Off Times and Eff Duty Cycle | [7 empty] | Cin / Cout |  |  |  | RMS Currents |  | IC Loss | [7 empty] | Flyback Diode Loss |  |  |  | Transformer Loss
|  | Step | Iout (A) |  | Pout (W) | Vin (V) | Vout-Reflected (V) | Vsw-max (V) | Duty Cycle | Pout-max (W) | Pout-actual (W) | Iout-max (A) | Vout-actual (V) | Iout-actual | Vout-calc? | Vout-actual -? | Isw (A) | Ton-BCM (µs) | Toff-BCM (µs) | Fsw-max-BCM (kHz) | Fsw-BCM (kHz) | Ipri-min-BCM (A) | Toff-min-BCM (µs) | Iout-min-BCM (A) | Toff-FFB (µs) | Fsw-FFM (kHz) | Iout-max-FFB (A) | Ipri-DCM (A) | Ipri (A) | COMP (V) | Iout (mA) | Fsw (kHz) | Iout (mA) | Fsw (kHz) | Tsw (µs) | Ton (µs) | Toff (µs) | Ton-diode (µs) | Duty Cycle | Pout actual (W) | Iout actual (A) | Vout actual (V) | Cout (µF) for 1% ripple | Output Pk-Pk Ripple (mV) | Cin (µF) for 5% ripple | Input Pk-Pk Ripple (mV) | Ipri-rms (A) | Isec-rms (A) | P-FET-Cond (W) | P-FET-Sw (W) | P-FET-Qg (W) | P-FET-Coss (W) | P-IQ (W) | P-LDO (W) | P-IC-Total (W) | P-IC-Total (mW) | P-Diode-Cond (W) | P-Diode-Leak (W) | P-Diode-Snubber (W) | P-Diode-Total (mW) | PCu-pri (W) | PCu-sec (W) | Core Loss (W) | P-Transforer (W) | P-LeakL-Clamp/Snub (W) | P-Trans-Total (mW) | P-Loss-Total (W) | Pout (W) | Efficiency | Efficiency (%) | Check Fsw at Iout-max | Check Pout-max at Iout-max
|  | 0.1 | 1e-09 |  | 1.6e-08 | 32 | 19.584 | 51.584 | 0.37965 | 8.2005 | 1.6e-08 | 0.51253 | 16 | 0.56948 | 21599999973.3333 | 16 | 2.9267e-09 | 2.7437e-09 | 4.4832e-09 | 350 | 350 | 1.157 | 1.7724 | 0.43066 | 0.45956 | 12 | 0.028952 | 5.877e-05 | 0.3 | 1.0069 | 1e-06 | 12 | 1e-06 | 12 | 83.3333 | 0.28125 | 83.0521 | 0.45956 | 0.003375 | 0.0162 | 0.17939 | 0.090305 | 6.2735 | 3e-09 | 2.8838e-08 | 4.6157e-06 | 0.010062 | 0.2075 | 3.5437e-05 | 0.00092851 | 0.00015 | 0.0015965 | 0.00928 | 8.1e-07 | 0.011996 | 11.9962 | 0.016447 |  |  | 16.4467 | 1.0125e-05 | 0.0012916 | 0 | 0.0014581 | 5.4e-05 | 1.5121 | 0.029955 | 1.6e-08 | 5.3413e-07 | 5.3413e-05 | -50 | -50
|  | 1 | 0.002 |  | 0.032 | 32 | 19.584 | 51.584 | 0.37965 | 8.2005 | 0.032 | 0.51253 | 16 | 0.56948 | 10773.3341 | 16 | 0.0058533 | 0.0054875 | 0.0089665 | 350 | 350 | 1.157 | 1.7724 | 0.43066 | 0.45956 | 24.1778 | 0.028952 | 0.083114 | 0.3 | 1.0138 | 2 | 24.1778 | 2 | 24.1778 | 41.3603 | 0.28125 | 41.079 | 0.45956 | 0.0068 | 0.03264 | 0.17878 | 0.18257 | 6.2735 | 0.0061288 | 0.028527 | 4.5677 | 0.014283 | 0.20714 | 7.14e-05 | 0.0018708 | 0.00030222 | 0.0032167 | 0.00928 | 1.632e-06 | 0.014753 | 14.7526 | 0.017154 |  |  | 17.1542 | 2.04e-05 | 0.0012872 | 0 | 0.0014647 | 0.0001088 | 1.5735 | 0.03348 | 0.032 | 0.4887 | 48.8697 | -50 | -50
|  | 2 | 0.004 |  | 0.064 | 32 | 19.584 | 51.584 | 0.37965 | 8.2005 | 0.064 | 0.51253 | 16 | 0.56948 | 5373.3349 | 16 | 0.011707 | 0.010975 | 0.017933 | 350 | 350 | 1.157 | 1.7724 | 0.43066 | 0.45956 | 48.3556 | 0.028952 | 0.11754 | 0.3 | 1.0276 | 4 | 48.3556 | 4 | 48.3556 | 20.6801 | 0.28125 | 20.3989 | 0.45956 | 0.0136 | 0.06528 | 0.17755 | 0.36767 | 6.2735 | 0.012515 | 0.028332 | 4.5398 | 0.020199 | 0.20643 | 0.0001428 | 0.0037416 | 0.00060444 | 0.0064335 | 0.00928 | 3.264e-06 | 0.020225 | 20.2254 | 0.017806 |  |  | 17.806 | 4.08e-05 | 0.0012784 | 0 | 0.0014776 | 0.0002176 | 1.6952 | 0.039727 | 0.064 | 0.61701 | 61.7007 | -50 | -50
|  | 3 | 0.006 |  | 0.096 | 32 | 19.584 | 51.584 | 0.37965 | 8.2005 | 0.096 | 0.51253 | 16 | 0.56948 | 3573.3357 | 16 | 0.01756 | 0.016462 | 0.026899 | 350 | 350 | 1.157 | 1.7724 | 0.43066 | 0.45956 | 72.5333 | 0.028952 | 0.14396 | 0.3 | 1.0414 | 6 | 72.5333 | 6 | 72.5333 | 13.7868 | 0.28125 | 13.5055 | 0.45956 | 0.0204 | 0.09792 | 0.17633 | 0.55533 | 6.2735 | 0.019159 | 0.028136 | 4.5118 | 0.024739 | 0.20572 | 0.0002142 | 0.0056123 | 0.00090667 | 0.0096502 | 0.00928 | 4.896e-06 | 0.025698 | 25.6983 | 0.018458 |  |  | 18.4578 | 6.12e-05 | 0.0012696 | 0 | 0.0014906 | 0.0003264 | 1.817 | 0.045973 | 0.096 | 0.67618 | 67.6185 | -50 | -50
|  | 4 | 0.008 |  | 0.128 | 32 | 19.584 | 51.584 | 0.37965 | 8.2005 | 0.128 | 0.51253 | 16 | 0.56948 | 2673.3365 | 16 | 0.023413 | 0.02195 | 0.035866 | 350 | 350 | 1.157 | 1.7724 | 0.43066 | 0.45956 | 96.7111 | 0.028952 | 0.16623 | 0.3 | 1.0553 | 8 | 96.7111 | 8 | 96.7111 | 10.3401 | 0.28125 | 10.0588 | 0.45956 | 0.0272 | 0.13056 | 0.1751 | 0.74561 | 6.2735 | 0.026061 | 0.027941 | 4.4839 | 0.028566 | 0.205 | 0.0002856 | 0.0074831 | 0.0012089 | 0.012867 | 0.00928 | 6.528e-06 | 0.031171 | 31.1713 | 0.01911 |  |  | 19.1095 | 8.16e-05 | 0.0012607 | 0 | 0.0015036 | 0.0004352 | 1.9388 | 0.05222 | 0.128 | 0.71024 | 71.0244 | -50 | -50
|  | 5 | 0.01 |  | 0.16 | 32 | 19.584 | 51.584 | 0.37965 | 8.2005 | 0.16 | 0.51253 | 16 | 0.56948 | 2133.3373 | 16 | 0.029267 | 0.027437 | 0.044832 | 350 | 350 | 1.157 | 1.7724 | 0.43066 | 0.45956 | 120.8889 | 0.028952 | 0.18585 | 0.3 | 1.0691 | 10 | 120.8889 | 10 | 120.8889 | 8.2721 | 0.28125 | 7.9908 | 0.45956 | 0.034 | 0.1632 | 0.17388 | 0.93858 | 6.2735 | 0.03322 | 0.027746 | 4.456 | 0.031937 | 0.20428 | 0.000357 | 0.0093539 | 0.0015111 | 0.016084 | 0.00928 | 8.16e-06 | 0.036644 | 36.6445 | 0.019761 |  |  | 19.7613 | 0.000102 | 0.0012519 | 0 | 0.0015166 | 0.000544 | 2.0606 | 0.058466 | 0.16 | 0.73238 | 73.2378 | -50 | -50
|  | 6 | 0.012 |  | 0.192 | 32 | 19.584 | 51.584 | 0.37965 | 8.2005 | 0.192 | 0.51253 | 16 | 0.56948 | 1773.3381 | 16 | 0.03512 | 0.032925 | 0.053799 | 350 | 350 | 1.157 | 1.7724 | 0.43066 | 0.45956 | 145.0667 | 0.028952 | 0.20359 | 0.3 | 1.0829 | 12 | 145.0667 | 12 | 145.0667 | 6.8934 | 0.28125 | 6.6121 | 0.45956 | 0.0408 | 0.19584 | 0.17266 | 1.1343 | 6.2735 | 0.040637 | 0.027551 | 4.4281 | 0.034986 | 0.20356 | 0.0004284 | 0.011225 | 0.0018133 | 0.0193 | 0.00928 | 9.792e-06 | 0.042118 | 42.1178 | 0.020413 |  |  | 20.4131 | 0.0001224 | 0.0012431 | 0 | 0.0015296 | 0.0006528 | 2.1824 | 0.064713 | 0.192 | 0.74792 | 74.7916 | -50 | -50
|  | 7 | 0.014 |  | 0.224 | 32 | 19.584 | 51.584 | 0.37965 | 8.2005 | 0.224 | 0.51253 | 16 | 0.56948 | 1516.1961 | 16 | 0.040973 | 0.038412 | 0.062765 | 350 | 350 | 1.157 | 1.7724 | 0.43066 | 0.45956 | 169.2444 | 0.028952 | 0.2199 | 0.3 | 1.0967 | 14 | 169.2444 | 14 | 169.2444 | 5.9086 | 0.28125 | 5.6274 | 0.45956 | 0.0476 | 0.22848 | 0.17143 | 1.3328 | 6.2735 | 0.048312 | 0.027355 | 4.4002 | 0.037789 | 0.20284 | 0.0004998 | 0.013095 | 0.0021156 | 0.022517 | 0.00928 | 1.1424e-05 | 0.047591 | 47.5913 | 0.021065 |  |  | 21.0649 | 0.0001428 | 0.0012343 | 0 | 0.0015425 | 0.0007616 | 2.3041 | 0.07096 | 0.224 | 0.75942 | 75.9424 | -50 | -50
|  | 8 | 0.016 |  | 0.256 | 32 | 19.584 | 51.584 | 0.37965 | 8.2005 | 0.256 | 0.51253 | 16 | 0.56948 | 1323.3398 | 16 | 0.046826 | 0.0439 | 0.071732 | 350 | 350 | 1.157 | 1.7724 | 0.43066 | 0.45956 | 193.4222 | 0.028952 | 0.23508 | 0.3 | 1.1105 | 16 | 193.4222 | 16 | 193.4222 | 5.17 | 0.28125 | 4.8888 | 0.45956 | 0.0544 | 0.26112 | 0.17021 | 1.5341 | 6.2735 | 0.056244 | 0.02716 | 4.3723 | 0.040398 | 0.20211 | 0.0005712 | 0.014966 | 0.0024178 | 0.025734 | 0.00928 | 1.3056e-05 | 0.053065 | 53.0649 | 0.021717 |  |  | 21.7167 | 0.0001632 | 0.0012255 | 0 | 0.0015555 | 0.0008704 | 2.4259 | 0.077208 | 0.256 | 0.76829 | 76.829 | -50 | -50
|  | 9 | 0.018 |  | 0.288 | 32 | 19.584 | 51.584 | 0.37965 | 8.2005 | 0.288 | 0.51253 | 16 | 0.56948 | 1173.3406 | 16 | 0.05268 | 0.049387 | 0.080698 | 350 | 350 | 1.157 | 1.7724 | 0.43066 | 0.45956 | 217.6 | 0.028952 | 0.24934 | 0.3 | 1.1243 | 18 | 217.6 | 18 | 217.6 | 4.5956 | 0.28125 | 4.3143 | 0.45956 | 0.0612 | 0.29376 | 0.16898 | 1.7384 | 6.2735 | 0.064433 | 0.026965 | 4.3443 | 0.042849 | 0.20139 | 0.0006426 | 0.016837 | 0.00272 | 0.028951 | 0.00928 | 1.4688e-05 | 0.058539 | 58.5387 | 0.022368 |  |  | 22.3685 | 0.0001836 | 0.0012167 | 0 | 0.0015685 | 0.0009792 | 2.5477 | 0.083455 | 0.288 | 0.77533 | 77.533 | -50 | -50
|  | 10 | 0.02 |  | 0.32 | 32 | 19.584 | 51.584 | 0.37965 | 8.2005 | 0.32 | 0.51253 | 16 | 0.56948 | 1053.3414 | 16 | 0.058533 | 0.054875 | 0.089665 | 350 | 350 | 1.157 | 1.7724 | 0.43066 | 0.45956 | 241.7778 | 0.028952 | 0.26283 | 0.3 | 1.1382 | 20 | 241.7778 | 20 | 241.7778 | 4.136 | 0.28125 | 3.8548 | 0.45956 | 0.068 | 0.3264 | 0.16776 | 1.9456 | 6.2735 | 0.072881 | 0.026769 | 4.3164 | 0.045166 | 0.20065 | 0.000714 | 0.018708 | 0.0030222 | 0.032167 | 0.00928 | 1.632e-05 | 0.064013 | 64.0126 | 0.02302 |  |  | 23.0202 | 0.000204 | 0.0012079 | 0 | 0.0015815 | 0.001088 | 2.6695 | 0.089702 | 0.32 | 0.78105 | 78.1055 | -50 | -50
|  | 11 | 0.022 |  | 0.352 | 32 | 19.584 | 51.584 | 0.37965 | 8.2005 | 0.352 | 0.51253 | 16 | 0.56948 | 955.1604 | 16 | 0.064386 | 0.060362 | 0.098631 | 350 | 350 | 1.157 | 1.7724 | 0.43066 | 0.45956 | 265.9556 | 0.028952 | 0.27566 | 0.3 | 1.152 | 22 | 265.9556 | 22 | 265.9556 | 3.76 | 0.28125 | 3.4788 | 0.45956 | 0.0748 | 0.35904 | 0.16654 | 2.1559 | 6.2735 | 0.081586 | 0.026574 | 4.2885 | 0.047371 | 0.19992 | 0.0007854 | 0.020579 | 0.0033244 | 0.035384 | 0.00928 | 1.7952e-05 | 0.069487 | 69.4866 | 0.023672 |  |  | 23.672 | 0.0002244 | 0.0011991 | 0 | 0.0015945 | 0.0011968 | 2.7913 | 0.09595 | 0.352 | 0.7858 | 78.5802 | -50 | -50
|  | 12 | 0.024 |  | 0.384 | 32 | 19.584 | 51.584 | 0.37965 | 8.2005 | 0.384 | 0.51253 | 16 | 0.56948 | 873.3431 | 16 | 0.07024 | 0.06585 | 0.1076 | 350 | 350 | 1.157 | 1.7724 | 0.43066 | 0.45956 | 290.1333 | 0.028952 | 0.28792 | 0.3 | 1.1658 | 24 | 290.1333 | 24 | 290.1333 | 3.4467 | 0.28125 | 3.1654 | 0.45956 | 0.0816 | 0.39168 | 0.16531 | 2.3693 | 6.2735 | 0.090548 | 0.026379 | 4.2606 | 0.049477 | 0.19919 | 0.0008568 | 0.022449 | 0.0036267 | 0.038601 | 0.00928 | 1.9584e-05 | 0.074961 | 74.9608 | 0.024324 |  |  | 24.3238 | 0.0002448 | 0.0011902 | 0 | 0.0016074 | 0.0013056 | 2.913 | 0.1022 | 0.384 | 0.7898 | 78.9802 | -50 | -50
|  | 13 | 0.026 |  | 0.416 | 32 | 19.584 | 51.584 | 0.37965 | 8.2005 | 0.416 | 0.51253 | 16 | 0.56948 | 804.1132 | 16 | 0.076093 | 0.071337 | 0.11656 | 350 | 350 | 1.157 | 1.7724 | 0.43066 | 0.45956 | 314.3111 | 0.028952 | 0.29967 | 0.3 | 1.1796 | 26 | 314.3111 | 26 | 314.3111 | 3.1816 | 0.28125 | 2.9003 | 0.45956 | 0.0884 | 0.42432 | 0.16409 | 2.5859 | 6.2735 | 0.099768 | 0.026183 | 4.2327 | 0.051498 | 0.19845 | 0.0009282 | 0.02432 | 0.0039289 | 0.041818 | 0.00928 | 2.1216e-05 | 0.080435 | 80.4352 | 0.024976 |  |  | 24.9756 | 0.0002652 | 0.0011814 | 0 | 0.0016204 | 0.0014144 | 3.0348 | 0.10845 | 0.416 | 0.79322 | 79.3219 | -50 | -50
|  | 14 | 0.028 |  | 0.448 | 32 | 19.584 | 51.584 | 0.37965 | 8.2005 | 0.448 | 0.51253 | 16 | 0.56948 | 744.7734 | 16 | 0.081946 | 0.076825 | 0.12553 | 350 | 350 | 1.157 | 1.7724 | 0.43066 | 0.45956 | 338.4889 | 0.028952 | 0.31098 | 0.31098 | 1.1934 | 28 | 338.4889 | 28 | 338.4889 | 2.9543 | 0.29155 | 2.6628 | 0.47638 | 0.098686 | 0.49103 | 0.16818 | 2.9198 | 6.2735 | 0.10925 | 0.025888 | 4.1887 | 0.056403 | 0.20455 | 0.0011135 | 0.02715 | 0.0042311 | 0.045034 | 0.00928 | 2.2848e-05 | 0.087 | 86.9999 | 0.026679 |  |  | 26.679 | 0.00031813 | 0.0012552 | 0 | 0.0017624 | 0.0016368 | 3.3991 | 0.11708 | 0.448 | 0.79281 | 79.2811 | -50 | -50
|  | 15 | 0.03 |  | 0.48 | 32 | 19.584 | 51.584 | 0.37965 | 8.2005 | 0.48 | 0.51253 | 16 | 0.56948 | 693.3456 | 16 | 0.0878 | 0.082312 | 0.1345 | 350 | 350 | 1.157 | 1.7724 | 0.43066 | 0.45956 | 362.6667 | 0.028952 | 0.3219 | 0.3219 | 1.2146 | 30 | 350 | 30 | 350 | 2.8571 | 0.30178 | 2.5554 | 0.49311 | 0.10562 | 0.544 | 0.17274 | 3.1493 | 6.2735 | 0.11898 | 0.026618 | 4.3089 | 0.0604 | 0.21091 | 0.0012769 | 0.029058 | 0.004375 | 0.046566 | 0.00928 | 2.3625e-05 | 0.090774 | 90.7736 | 0.028453 |  |  | 28.4528 | 0.00036482 | 0.0013345 | 0 | 0.0019035 | 0.0018133 | 3.7168 | 0.12294 | 0.48 | 0.79609 | 79.6095 | -50 | -50
|  | 16 | 0.032 |  | 0.512 | 32 | 19.584 | 51.584 | 0.37965 | 8.2005 | 0.512 | 0.51253 | 16 | 0.56948 | 648.3465 | 16 | 0.093653 | 0.0878 | 0.14346 | 350 | 350 | 1.157 | 1.7724 | 0.43066 | 0.45956 | 386.8444 | 0.028952 | 0.33246 | 0.33246 | 1.2216 | 32 | 350 | 32 | 350 | 2.8571 | 0.31168 | 2.5455 | 0.50928 | 0.10909 | 0.58027 | 0.17771 | 3.2652 | 6.2735 | 0.12897 | 0.028283 | 4.5786 | 0.063396 | 0.21741 | 0.0014067 | 0.030011 | 0.004375 | 0.046566 | 0.00928 | 2.3625e-05 | 0.091876 | 91.8764 | 0.030279 |  |  | 30.2794 | 0.0004019 | 0.001418 | 0 | 0.0020386 | 0.0019342 | 3.9728 | 0.12613 | 0.512 | 0.80235 | 80.2346 | -50 | -50
|  | 17 | 0.034 |  | 0.544 | 32 | 19.584 | 51.584 | 0.37965 | 8.2005 | 0.544 | 0.51253 | 16 | 0.56948 | 608.6415 | 16 | 0.099506 | 0.093287 | 0.15243 | 350 | 350 | 1.157 | 1.7724 | 0.43066 | 0.45956 | 411.0222 | 0.028952 | 0.34269 | 0.34269 | 1.2285 | 34 | 350 | 34 | 350 | 2.8571 | 0.32127 | 2.5359 | 0.52495 | 0.11244 | 0.61653 | 0.18249 | 3.3784 | 6.2735 | 0.13923 | 0.029937 | 4.8466 | 0.066345 | 0.22367 | 0.0015406 | 0.030935 | 0.004375 | 0.046566 | 0.00928 | 2.3625e-05 | 0.092955 | 92.9546 | 0.0321 |  |  | 32.0996 | 0.00044016 | 0.0015009 | 0 | 0.0021743 | 0.0020551 | 4.2295 | 0.12928 | 0.544 | 0.80798 | 80.798 | -50 | -50
|  | 18 | 0.036 |  | 0.576 | 32 | 19.584 | 51.584 | 0.37965 | 8.2005 | 0.576 | 0.51253 | 16 | 0.56948 | 573.3482 | 16 | 0.10536 | 0.098775 | 0.1614 | 350 | 350 | 1.157 | 1.7724 | 0.43066 | 0.45956 | 435.2 | 0.028952 | 0.35262 | 0.35262 | 1.2351 | 36 | 350 | 36 | 350 | 2.8571 | 0.33058 | 2.5266 | 0.54017 | 0.1157 | 0.6528 | 0.18709 | 3.4892 | 6.2735 | 0.14973 | 0.031582 | 5.1131 | 0.069251 | 0.22974 | 0.0016785 | 0.031832 | 0.004375 | 0.046566 | 0.00928 | 2.3625e-05 | 0.094011 | 94.0107 | 0.033914 |  |  | 33.9135 | 0.00047957 | 0.0015834 | 0 | 0.0023109 | 0.002176 | 4.4869 | 0.13241 | 0.576 | 0.81309 | 81.3087 | -50 | -50
|  | 19 | 0.038 |  | 0.608 | 32 | 19.584 | 51.584 | 0.37965 | 8.2005 | 0.608 | 0.51253 | 16 | 0.56948 | 541.7701 | 16 | 0.11121 | 0.10426 | 0.17036 | 350 | 350 | 1.157 | 1.7724 | 0.43066 | 0.45956 | 459.3778 | 0.028952 | 0.36229 | 0.36229 | 1.2415 | 38 | 350 | 38 | 350 | 2.8571 | 0.33964 | 2.5175 | 0.55497 | 0.11887 | 0.68907 | 0.19153 | 3.5977 | 6.2735 | 0.1605 | 0.033217 | 5.3781 | 0.072117 | 0.23561 | 0.0018203 | 0.032704 | 0.004375 | 0.046566 | 0.00928 | 2.3625e-05 | 0.095047 | 95.0467 | 0.035721 |  |  | 35.7213 | 0.00052008 | 0.0016653 | 0 | 0.0024481 | 0.0022969 | 4.745 | 0.13551 | 0.608 | 0.81774 | 81.774 | -50 | -50
|  | 20 | 0.04 |  | 0.64 | 32 | 19.584 | 51.584 | 0.37965 | 8.2005 | 0.64 | 0.51253 | 16 | 0.56948 | 513.3499 | 16 | 0.11707 | 0.10975 | 0.17933 | 350 | 350 | 1.157 | 1.7724 | 0.43066 | 0.45956 | 483.5556 | 0.028952 | 0.3717 | 0.3717 | 1.2478 | 40 | 350 | 40 | 350 | 2.8571 | 0.34847 | 2.5087 | 0.56939 | 0.12196 | 0.72533 | 0.19582 | 3.7041 | 6.2735 | 0.17152 | 0.034843 | 5.6415 | 0.074945 | 0.2413 | 0.0019659 | 0.033554 | 0.004375 | 0.046566 | 0.00928 | 2.3625e-05 | 0.096064 | 96.0645 | 0.037523 |  |  | 37.5231 | 0.00056168 | 0.0017468 | 0 | 0.002586 | 0.0024178 | 5.0038 | 0.13859 | 0.64 | 0.822 | 82.1997 | -50 | -50
|  | 21 | 0.042 |  | 0.672 | 32 | 19.584 | 51.584 | 0.37965 | 8.2005 | 0.672 | 0.51253 | 16 | 0.56948 | 487.6365 | 16 | 0.12292 | 0.11524 | 0.1883 | 350 | 350 | 1.157 | 1.7724 | 0.43066 | 0.45956 | 507.7333 | 0.028952 | 0.38088 | 0.38088 | 1.2539 | 42 | 350 | 42 | 350 | 2.8571 | 0.35707 | 2.5001 | 0.58345 | 0.12497 | 0.7616 | 0.19997 | 3.8087 | 6.2735 | 0.1828 | 0.036459 | 5.9035 | 0.077738 | 0.24684 | 0.0021151 | 0.034382 | 0.004375 | 0.046566 | 0.00928 | 2.3625e-05 | 0.097066 | 97.0655 | 0.039319 |  |  | 39.3192 | 0.00060432 | 0.0018279 | 0 | 0.0027246 | 0.0025387 | 5.2633 | 0.14165 | 0.672 | 0.82591 | 82.591 | -50 | -50
|  | 22 | 0.044 |  | 0.704 | 32 | 19.584 | 51.584 | 0.37965 | 8.2005 | 0.704 | 0.51253 | 16 | 0.56948 | 464.2608 | 16 | 0.12877 | 0.12072 | 0.19726 | 350 | 350 | 1.157 | 1.7724 | 0.43066 | 0.45956 | 531.9111 | 0.028952 | 0.38984 | 0.38984 | 1.2599 | 44 | 350 | 44 | 350 | 2.8571 | 0.36547 | 2.4917 | 0.59718 | 0.12792 | 0.79787 | 0.20398 | 3.9114 | 6.2735 | 0.19434 | 0.038067 | 6.1641 | 0.080498 | 0.25222 | 0.002268 | 0.035192 | 0.004375 | 0.046566 | 0.00928 | 2.3625e-05 | 0.098051 | 98.0513 | 0.04111 |  |  | 41.1095 | 0.000648 | 0.0019085 | 0 | 0.0028639 | 0.0026596 | 5.5234 | 0.14468 | 0.704 | 0.82952 | 82.9519 | -50 | -50
|  | 23 | 0.046 |  | 0.736 | 32 | 19.584 | 51.584 | 0.37965 | 8.2005 | 0.736 | 0.51253 | 16 | 0.56948 | 442.9178 | 16 | 0.13463 | 0.12621 | 0.20623 | 350 | 350 | 1.157 | 1.7724 | 0.43066 | 0.45956 | 556.0889 | 0.028952 | 0.3986 | 0.3986 | 1.2657 | 46 | 350 | 46 | 350 | 2.8571 | 0.37369 | 2.4835 | 0.6106 | 0.13079 | 0.83413 | 0.20788 | 4.0126 | 6.2735 | 0.20614 | 0.039666 | 6.4233 | 0.083227 | 0.25747 | 0.0024244 | 0.035982 | 0.004375 | 0.046566 | 0.00928 | 2.3625e-05 | 0.099023 | 99.023 | 0.042894 |  |  | 42.8944 | 0.00069268 | 0.0019887 | 0 | 0.0030038 | 0.0027804 | 5.7842 | 0.1477 | 0.736 | 0.83286 | 83.286 | -50 | -50
|  | 24 | 0.048 |  | 0.768 | 32 | 19.584 | 51.584 | 0.37965 | 8.2005 | 0.768 | 0.51253 | 16 | 0.56948 | 423.3535 | 16 | 0.14048 | 0.1317 | 0.2152 | 350 | 350 | 1.157 | 1.7724 | 0.43066 | 0.45956 | 580.2667 | 0.028952 | 0.40717 | 0.40717 | 1.2714 | 48 | 350 | 48 | 350 | 2.8571 | 0.38173 | 2.4754 | 0.62373 | 0.1336 | 0.8704 | 0.21166 | 4.1122 | 6.2735 | 0.21819 | 0.041257 | 6.6811 | 0.085927 | 0.26258 | 0.0025842 | 0.036756 | 0.004375 | 0.046566 | 0.00928 | 2.3625e-05 | 0.099982 | 99.9817 | 0.044674 |  |  | 44.6739 | 0.00073834 | 0.0020684 | 0 | 0.0031443 | 0.0029013 | 6.0456 | 0.1507 | 0.768 | 0.83596 | 83.5963 | -50 | -50
|  | 25 | 0.05 |  | 0.8 | 32 | 19.584 | 51.584 | 0.37965 | 8.2005 | 0.8 | 0.51253 | 16 | 0.56948 | 405.3544 | 16 | 0.14633 | 0.13719 | 0.22416 | 350 | 350 | 1.157 | 1.7724 | 0.43066 | 0.45956 | 604.4444 | 0.028952 | 0.41557 | 0.41557 | 1.277 | 50 | 350 | 50 | 350 | 2.8571 | 0.3896 | 2.4675 | 0.6366 | 0.13636 | 0.90667 | 0.21534 | 4.2104 | 6.2735 | 0.2305 | 0.042839 | 6.9376 | 0.088598 | 0.26757 | 0.0027474 | 0.037514 | 0.004375 | 0.046566 | 0.00928 | 2.3625e-05 | 0.10093 | 100.9283 | 0.046448 |  |  | 46.448 | 0.00078497 | 0.0021478 | 0 | 0.0032854 | 0.0030222 | 6.3076 | 0.15368 | 0.8 | 0.83885 | 83.8852 | -50 | -50
|  | 26 | 0.052 |  | 0.832 | 32 | 19.584 | 51.584 | 0.37965 | 8.2005 | 0.832 | 0.51253 | 16 | 0.56948 | 388.7399 | 16 | 0.15219 | 0.14267 | 0.23313 | 350 | 350 | 1.157 | 1.7724 | 0.43066 | 0.45956 | 628.6222 | 0.028952 | 0.4238 | 0.4238 | 1.2825 | 52 | 350 | 52 | 350 | 2.8571 | 0.39731 | 2.4598 | 0.6492 | 0.13906 | 0.94293 | 0.21892 | 4.3072 | 6.2735 | 0.24307 | 0.044414 | 7.1928 | 0.091243 | 0.27244 | 0.0029139 | 0.038257 | 0.004375 | 0.046566 | 0.00928 | 2.3625e-05 | 0.10186 | 101.8638 | 0.048217 |  |  | 48.217 | 0.00083253 | 0.0022267 | 0 | 0.0034272 | 0.0031431 | 6.5703 | 0.15665 | 0.832 | 0.84155 | 84.1551 | -50 | -50
|  | 27 | 0.054 |  | 0.864 | 32 | 19.584 | 51.584 | 0.37965 | 8.2005 | 0.864 | 0.51253 | 16 | 0.56948 | 373.3562 | 16 | 0.15804 | 0.14816 | 0.24209 | 350 | 350 | 1.157 | 1.7724 | 0.43066 | 0.45956 | 652.8 | 0.028952 | 0.43187 | 0.43187 | 1.2879 | 54 | 350 | 54 | 350 | 2.8571 | 0.40488 | 2.4523 | 0.66157 | 0.14171 | 0.9792 | 0.2224 | 4.4028 | 6.2735 | 0.2559 | 0.04598 | 7.4468 | 0.093863 | 0.2772 | 0.0030836 | 0.038986 | 0.004375 | 0.046566 | 0.00928 | 2.3625e-05 | 0.10279 | 102.7889 | 0.049981 |  |  | 49.9809 | 0.00088102 | 0.0023052 | 0 | 0.0035695 | 0.003264 | 6.8335 | 0.1596 | 0.864 | 0.84408 | 84.4077 | -50 | -50
|  | 28 | 0.056 |  | 0.896 | 32 | 19.584 | 51.584 | 0.37965 | 8.2005 | 0.896 | 0.51253 | 16 | 0.56948 | 359.0714 | 16 | 0.16389 | 0.15365 | 0.25106 | 350 | 350 | 1.157 | 1.7724 | 0.43066 | 0.45956 | 676.9778 | 0.028952 | 0.4398 | 0.4398 | 1.2932 | 56 | 350 | 56 | 350 | 2.8571 | 0.41231 | 2.4448 | 0.67371 | 0.14431 | 1.0155 | 0.2258 | 4.4972 | 6.2735 | 0.26898 | 0.047538 | 7.6995 | 0.096458 | 0.28186 | 0.0032565 | 0.039701 | 0.004375 | 0.046566 | 0.00928 | 2.3625e-05 | 0.1037 | 103.7044 | 0.05174 |  |  | 51.7399 | 0.00093042 | 0.0023833 | 0 | 0.0037124 | 0.0033849 | 7.0973 | 0.16254 | 0.896 | 0.84645 | 84.6448 | -50 | -50
|  | 29 | 0.058 |  | 0.928 | 32 | 19.584 | 51.584 | 0.37965 | 8.2005 | 0.928 | 0.51253 | 16 | 0.56948 | 345.7718 | 16 | 0.16975 | 0.15914 | 0.26003 | 350 | 350 | 1.157 | 1.7724 | 0.43066 | 0.45956 | 701.1556 | 0.028952 | 0.44758 | 0.44758 | 1.2984 | 58 | 350 | 58 | 350 | 2.8571 | 0.41961 | 2.4375 | 0.68564 | 0.14686 | 1.0517 | 0.22911 | 4.5905 | 6.2735 | 0.28233 | 0.049089 | 7.9509 | 0.09903 | 0.28642 | 0.0034325 | 0.040404 | 0.004375 | 0.046566 | 0.00928 | 2.3625e-05 | 0.10461 | 104.6108 | 0.053494 |  |  | 53.4939 | 0.0009807 | 0.0024611 | 0 | 0.0038559 | 0.0035058 | 7.3616 | 0.16547 | 0.928 | 0.84868 | 84.8677 | -50 | -50
|  | 30 | 0.06 |  | 0.96 | 32 | 19.584 | 51.584 | 0.37965 | 8.2005 | 0.96 | 0.51253 | 16 | 0.56948 | 333.3589 | 16 | 0.1756 | 0.16462 | 0.26899 | 350 | 350 | 1.157 | 1.7724 | 0.43066 | 0.45956 | 725.3333 | 0.028952 | 0.45523 | 0.45523 | 1.3035 | 60 | 350 | 60 | 350 | 2.8571 | 0.42678 | 2.4304 | 0.69736 | 0.14937 | 1.088 | 0.23234 | 4.6828 | 6.2735 | 0.29593 | 0.050633 | 8.2012 | 0.10158 | 0.29089 | 0.0036115 | 0.041095 | 0.004375 | 0.046566 | 0.00928 | 2.3625e-05 | 0.10551 | 105.5088 | 0.055243 |  |  | 55.2431 | 0.0010319 | 0.0025385 | 0 | 0.0039999 | 0.0036267 | 7.6266 | 0.16838 | 0.96 | 0.85078 | 85.0778 | -50 | -50
|  | 31 | 0.062 |  | 0.992 | 32 | 19.584 | 51.584 | 0.37965 | 8.2005 | 0.992 | 0.51253 | 16 | 0.56948 | 321.7469 | 16 | 0.18145 | 0.17011 | 0.27796 | 350 | 350 | 1.157 | 1.7724 | 0.43066 | 0.45956 | 749.5111 | 0.028952 | 0.46276 | 0.46276 | 1.3085 | 62 | 350 | 62 | 350 | 2.8571 | 0.43384 | 2.4233 | 0.70888 | 0.15184 | 1.1243 | 0.2355 | 4.774 | 6.2735 | 0.30978 | 0.052168 | 8.4503 | 0.10411 | 0.29527 | 0.0037936 | 0.041774 | 0.004375 | 0.046566 | 0.00928 | 2.3625e-05 | 0.1064 | 106.3989 | 0.056988 |  |  | 56.9876 | 0.0010839 | 0.0026155 | 0 | 0.0041445 | 0.0037476 | 7.8921 | 0.17128 | 0.992 | 0.85276 | 85.2762 | -50 | -50
|  | 32 | 0.064 |  | 1.024 | 32 | 19.584 | 51.584 | 0.37965 | 8.2005 | 1.024 | 0.51253 | 16 | 0.56948 | 310.8608 | 16 | 0.18731 | 0.1756 | 0.28693 | 350 | 350 | 1.157 | 1.7724 | 0.43066 | 0.45956 | 773.6889 | 0.028952 | 0.47016 | 0.47016 | 1.3134 | 64 | 350 | 64 | 350 | 2.8571 | 0.44078 | 2.4164 | 0.72023 | 0.15427 | 1.1605 | 0.23858 | 4.8644 | 6.2735 | 0.3239 | 0.053697 | 8.6982 | 0.10662 | 0.29956 | 0.0039786 | 0.042443 | 0.004375 | 0.046566 | 0.00928 | 2.3625e-05 | 0.10728 | 107.2817 | 0.058727 |  |  | 58.7274 | 0.0011368 | 0.0026921 | 0 | 0.0042896 | 0.0038684 | 8.1581 | 0.17417 | 1.024 | 0.85464 | 85.4639 | -50 | -50
|  | 33 | 0.066 |  | 1.056 | 32 | 19.584 | 51.584 | 0.37965 | 8.2005 | 1.056 | 0.51253 | 16 | 0.56948 | 300.6344 | 16 | 0.19316 | 0.18109 | 0.29589 | 350 | 350 | 1.157 | 1.7724 | 0.43066 | 0.45956 | 797.8667 | 0.028952 | 0.47745 | 0.47745 | 1.3183 | 66 | 350 | 66 | 350 | 2.8571 | 0.44761 | 2.4095 | 0.73139 | 0.15666 | 1.1968 | 0.24159 | 4.9538 | 6.2735 | 0.33827 | 0.055218 | 8.9449 | 0.10911 | 0.30377 | 0.0041666 | 0.043101 | 0.004375 | 0.046566 | 0.00928 | 2.3625e-05 | 0.10816 | 108.1574 | 0.060463 |  |  | 60.4627 | 0.0011905 | 0.0027684 | 0 | 0.0044353 | 0.0039893 | 8.4246 | 0.17704 | 1.056 | 0.85642 | 85.6417 | -50 | -50
|  | 34 | 0.068 |  | 1.088 | 32 | 19.584 | 51.584 | 0.37965 | 8.2005 | 1.088 | 0.51253 | 16 | 0.56948 | 291.0097 | 16 | 0.19901 | 0.18657 | 0.30486 | 350 | 350 | 1.157 | 1.7724 | 0.43066 | 0.45956 | 822.0444 | 0.028952 | 0.48463 | 0.48463 | 1.3231 | 68 | 350 | 68 | 350 | 2.8571 | 0.45434 | 2.4028 | 0.74239 | 0.15902 | 1.2331 | 0.24454 | 5.0424 | 6.2735 | 0.3529 | 0.056733 | 9.1906 | 0.11158 | 0.30791 | 0.0043574 | 0.043749 | 0.004375 | 0.046566 | 0.00928 | 2.3625e-05 | 0.10903 | 109.0267 | 0.062193 |  |  | 62.1934 | 0.001245 | 0.0028443 | 0 | 0.0045815 | 0.0041102 | 8.6917 | 0.17991 | 1.088 | 0.8581 | 85.8104 | -50 | -50
|  | 35 | 0.07 |  | 1.12 | 32 | 19.584 | 51.584 | 0.37965 | 8.2005 | 1.12 | 0.51253 | 16 | 0.56948 | 281.935 | 16 | 0.20487 | 0.19206 | 0.31383 | 350 | 350 | 1.157 | 1.7724 | 0.43066 | 0.45956 | 846.2222 | 0.028952 | 0.49171 | 0.49171 | 1.3278 | 70 | 350 | 70 | 350 | 2.8571 | 0.46098 | 2.3962 | 0.75323 | 0.16134 | 1.2693 | 0.24743 | 5.1302 | 6.2735 | 0.36779 | 0.05824 | 9.4351 | 0.11403 | 0.31198 | 0.004551 | 0.044388 | 0.004375 | 0.046566 | 0.00928 | 2.3625e-05 | 0.10989 | 109.8898 | 0.06392 |  |  | 63.9197 | 0.0013003 | 0.0029199 | 0 | 0.0047282 | 0.0042311 | 8.9593 | 0.18277 | 1.12 | 0.85971 | 85.9707 | -50 | -50
|  | 36 | 0.072 |  | 1.152 | 32 | 19.584 | 51.584 | 0.37965 | 8.2005 | 1.152 | 0.51253 | 16 | 0.56948 | 273.3645 | 16 | 0.21072 | 0.19755 | 0.32279 | 350 | 350 | 1.157 | 1.7724 | 0.43066 | 0.45956 | 870.4 | 0.028952 | 0.49868 | 0.49868 | 1.3325 | 72 | 350 | 72 | 350 | 2.8571 | 0.46752 | 2.3896 | 0.76392 | 0.16363 | 1.3056 | 0.25025 | 5.2172 | 6.2735 | 0.38293 | 0.059741 | 9.6785 | 0.11647 | 0.31597 | 0.0047475 | 0.045017 | 0.004375 | 0.046566 | 0.00928 | 2.3625e-05 | 0.11075 | 110.7471 | 0.065642 |  |  | 65.6416 | 0.0013564 | 0.0029951 | 0 | 0.0048754 | 0.004352 | 9.2274 | 0.18562 | 1.152 | 0.86123 | 86.1234 | -50 | -50
|  | 37 | 0.074 |  | 1.184 | 32 | 19.584 | 51.584 | 0.37965 | 8.2005 | 1.184 | 0.51253 | 16 | 0.56948 | 265.2574 | 16 | 0.21657 | 0.20304 | 0.33176 | 350 | 350 | 1.157 | 1.7724 | 0.43066 | 0.45956 | 894.5778 | 0.028952 | 0.50556 | 0.50556 | 1.337 | 74 | 350 | 74 | 350 | 2.8571 | 0.47397 | 2.3832 | 0.77445 | 0.16589 | 1.3419 | 0.25302 | 5.3035 | 6.2735 | 0.39834 | 0.061234 | 9.9208 | 0.11888 | 0.3199 | 0.0049467 | 0.045638 | 0.004375 | 0.046566 | 0.00928 | 2.3625e-05 | 0.1116 | 111.599 | 0.067359 |  |  | 67.3592 | 0.0014133 | 0.00307 | 0 | 0.0050231 | 0.0044729 | 9.496 | 0.18845 | 1.184 | 0.86269 | 86.2688 | -50 | -50
|  | 38 | 0.076 |  | 1.216 | 32 | 19.584 | 51.584 | 0.37965 | 8.2005 | 1.216 | 0.51253 | 16 | 0.56948 | 257.5769 | 16 | 0.22243 | 0.20852 | 0.34073 | 350 | 350 | 1.157 | 1.7724 | 0.43066 | 0.45956 | 918.7556 | 0.028952 | 0.51235 | 0.51235 | 1.3416 | 76 | 350 | 76 | 350 | 2.8571 | 0.48033 | 2.3768 | 0.78485 | 0.16811 | 1.3781 | 0.25573 | 5.389 | 6.2735 | 0.414 | 0.062722 | 10.1621 | 0.12129 | 0.32376 | 0.0051485 | 0.046251 | 0.004375 | 0.046566 | 0.00928 | 2.3625e-05 | 0.11245 | 112.4457 | 0.069073 |  |  | 69.0726 | 0.001471 | 0.0031445 | 0 | 0.0051713 | 0.0045938 | 9.7651 | 0.19128 | 1.216 | 0.86408 | 86.4076 | -50 | -50
|  | 39 | 0.078 |  | 1.248 | 32 | 19.584 | 51.584 | 0.37965 | 8.2005 | 1.248 | 0.51253 | 16 | 0.56948 | 250.2905 | 16 | 0.22828 | 0.21401 | 0.34969 | 350 | 350 | 1.157 | 1.7724 | 0.43066 | 0.45956 | 942.9333 | 0.028952 | 0.51905 | 0.51905 | 1.346 | 78 | 350 | 78 | 350 | 2.8571 | 0.48661 | 2.3705 | 0.79511 | 0.17031 | 1.4144 | 0.25839 | 5.4739 | 6.2735 | 0.42991 | 0.064202 | 10.4023 | 0.12367 | 0.32756 | 0.0053531 | 0.046855 | 0.004375 | 0.046566 | 0.00928 | 2.3625e-05 | 0.11329 | 113.2876 | 0.070782 |  |  | 70.7817 | 0.0015295 | 0.0032188 | 0 | 0.00532 | 0.0047147 | 10.0347 | 0.1941 | 1.248 | 0.8654 | 86.5402 | -50 | -50
|  | 40 | 0.08 |  | 1.28 | 32 | 19.584 | 51.584 | 0.37965 | 8.2005 | 1.28 | 0.51253 | 16 | 0.56948 | 243.3684 | 16 | 0.23413 | 0.2195 | 0.35866 | 350 | 350 | 1.157 | 1.7724 | 0.43066 | 0.45956 | 967.1111 | 0.028952 | 0.52566 | 0.52566 | 1.3504 | 80 | 350 | 80 | 350 | 2.8571 | 0.49281 | 2.3643 | 0.80524 | 0.17248 | 1.4507 | 0.261 | 5.5582 | 6.2735 | 0.44609 | 0.065676 | 10.6415 | 0.12604 | 0.33129 | 0.0055603 | 0.047452 | 0.004375 | 0.046566 | 0.00928 | 2.3625e-05 | 0.11412 | 114.1249 | 0.072487 |  |  | 72.4867 | 0.0015887 | 0.0032927 | 0 | 0.0054692 | 0.0048356 | 10.3048 | 0.19692 | 1.28 | 0.86667 | 86.6671 | -50 | -50
|  | 41 | 0.082 |  | 1.312 | 32 | 19.584 | 51.584 | 0.37965 | 8.2005 | 1.312 | 0.51253 | 16 | 0.56948 | 236.784 | 16 | 0.23999 | 0.22499 | 0.36762 | 350 | 350 | 1.157 | 1.7724 | 0.43066 | 0.45956 | 991.2889 | 0.028952 | 0.53219 | 0.53219 | 1.3548 | 82 | 350 | 82 | 350 | 2.8571 | 0.49893 | 2.3582 | 0.81524 | 0.17462 | 1.4869 | 0.26355 | 5.6419 | 6.2735 | 0.46252 | 0.067144 | 10.8796 | 0.1284 | 0.33498 | 0.0057701 | 0.048042 | 0.004375 | 0.046566 | 0.00928 | 2.3625e-05 | 0.11496 | 114.9578 | 0.074188 |  |  | 74.1876 | 0.0016486 | 0.0033662 | 0 | 0.0056189 | 0.0049564 | 10.5753 | 0.19972 | 1.312 | 0.86789 | 86.7885 | -50 | -50
|  | 42 | 0.084 |  | 1.344 | 32 | 19.584 | 51.584 | 0.37965 | 8.2005 | 1.344 | 0.51253 | 16 | 0.56948 | 230.5132 | 16 | 0.24584 | 0.23047 | 0.37659 | 350 | 350 | 1.157 | 1.7724 | 0.43066 | 0.45956 | 1015.4667 | 0.028952 | 0.53864 | 0.53864 | 1.3591 | 84 | 350 | 84 | 350 | 2.8571 | 0.50498 | 2.3522 | 0.82512 | 0.17674 | 1.5232 | 0.26606 | 5.7249 | 6.2735 | 0.47921 | 0.068605 | 11.1168 | 0.13074 | 0.3386 | 0.0059825 | 0.048624 | 0.004375 | 0.046566 | 0.00928 | 2.3625e-05 | 0.11579 | 115.7866 | 0.075884 |  |  | 75.8844 | 0.0017093 | 0.0034395 | 0 | 0.005769 | 0.0050773 | 10.8464 | 0.20252 | 1.344 | 0.86905 | 86.9049 | -50 | -50
|  | 43 | 0.086 |  | 1.376 | 32 | 19.584 | 51.584 | 0.37965 | 8.2005 | 1.376 | 0.51253 | 16 | 0.56948 | 224.5341 | 16 | 0.25169 | 0.23596 | 0.38556 | 350 | 350 | 1.157 | 1.7724 | 0.43066 | 0.45956 | 1039.6444 | 0.028952 | 0.54501 | 0.54501 | 1.3633 | 86 | 350 | 86 | 350 | 2.8571 | 0.51095 | 2.3462 | 0.83489 | 0.17883 | 1.5595 | 0.26853 | 5.8074 | 6.2735 | 0.49616 | 0.07006 | 11.3529 | 0.13307 | 0.34217 | 0.0061974 | 0.0492 | 0.004375 | 0.046566 | 0.00928 | 2.3625e-05 | 0.11661 | 116.6115 | 0.077577 |  |  | 77.5773 | 0.0017707 | 0.0035125 | 0 | 0.0059196 | 0.0051982 | 11.1178 | 0.20531 | 1.376 | 0.87017 | 87.0166 | -50 | -50
|  | 44 | 0.088 |  | 1.408 | 32 | 19.584 | 51.584 | 0.37965 | 8.2005 | 1.408 | 0.51253 | 16 | 0.56948 | 218.8268 | 16 | 0.25755 | 0.24145 | 0.39452 | 350 | 350 | 1.157 | 1.7724 | 0.43066 | 0.45956 | 1063.8222 | 0.028952 | 0.55132 | 0.55132 | 1.3675 | 88 | 350 | 88 | 350 | 2.8571 | 0.51686 | 2.3403 | 0.84454 | 0.1809 | 1.5957 | 0.27095 | 5.8894 | 6.2735 | 0.51337 | 0.071509 | 11.5881 | 0.13538 | 0.34569 | 0.0064149 | 0.049768 | 0.004375 | 0.046566 | 0.00928 | 2.3625e-05 | 0.11743 | 117.4328 | 0.079266 |  |  | 79.2662 | 0.0018328 | 0.0035851 | 0 | 0.0060707 | 0.0053191 | 11.3898 | 0.20809 | 1.408 | 0.87124 | 87.1239 | -50 | -50
|  | 45 | 0.09 |  | 1.44 | 32 | 19.584 | 51.584 | 0.37965 | 8.2005 | 1.44 | 0.51253 | 16 | 0.56948 | 213.3733 | 16 | 0.2634 | 0.24694 | 0.40349 | 350 | 350 | 1.157 | 1.7724 | 0.43066 | 0.45956 | 1088 | 0.028952 | 0.55755 | 0.55755 | 1.3717 | 90 | 350 | 90 | 350 | 2.8571 | 0.5227 | 2.3344 | 0.85408 | 0.18294 | 1.632 | 0.27333 | 5.9709 | 6.2735 | 0.53083 | 0.072951 | 11.8222 | 0.13768 | 0.34916 | 0.0066348 | 0.050331 | 0.004375 | 0.046566 | 0.00928 | 2.3625e-05 | 0.11825 | 118.2505 | 0.080951 |  |  | 80.9511 | 0.0018957 | 0.0036574 | 0 | 0.0062222 | 0.00544 | 11.6622 | 0.21086 | 1.44 | 0.87227 | 87.2271 | -50 | -50
|  | 46 | 0.092 |  | 1.472 | 32 | 19.584 | 51.584 | 0.37965 | 8.2005 | 1.472 | 0.51253 | 16 | 0.56948 | 208.1569 | 16 | 0.26925 | 0.25242 | 0.41246 | 350 | 350 | 1.157 | 1.7724 | 0.43066 | 0.45956 | 1112.1778 | 0.028952 | 0.56371 | 0.56371 | 1.3758 | 92 | 350 | 92 | 350 | 2.8571 | 0.52847 | 2.3287 | 0.86352 | 0.18497 | 1.6683 | 0.27566 | 6.0518 | 6.2735 | 0.54855 | 0.074388 | 12.0554 | 0.13997 | 0.35258 | 0.0068572 | 0.050887 | 0.004375 | 0.046566 | 0.00928 | 2.3625e-05 | 0.11906 | 119.065 | 0.082632 |  |  | 82.6323 | 0.0019592 | 0.0037294 | 0 | 0.0063742 | 0.0055609 | 11.9351 | 0.21363 | 1.472 | 0.87326 | 87.3263 | -50 | -50
|  | 47 | 0.094 |  | 1.504 | 32 | 19.584 | 51.584 | 0.37965 | 8.2005 | 1.504 | 0.51253 | 16 | 0.56948 | 203.1625 | 16 | 0.27511 | 0.25791 | 0.42142 | 350 | 350 | 1.157 | 1.7724 | 0.43066 | 0.45956 | 1136.3556 | 0.028952 | 0.5698 | 0.5698 | 1.3799 | 94 | 350 | 94 | 350 | 2.8571 | 0.53419 | 2.323 | 0.87286 | 0.18697 | 1.7045 | 0.27796 | 6.1323 | 6.2735 | 0.56653 | 0.075819 | 12.2877 | 0.14225 | 0.35596 | 0.007082 | 0.051437 | 0.004375 | 0.046566 | 0.00928 | 2.3625e-05 | 0.11988 | 119.8763 | 0.08431 |  |  | 84.3096 | 0.0020234 | 0.0038012 | 0 | 0.0065266 | 0.0056818 | 12.2084 | 0.21639 | 1.504 | 0.87422 | 87.4218 | -50 | -50
|  | 48 | 0.096 |  | 1.536 | 32 | 19.584 | 51.584 | 0.37965 | 8.2005 | 1.536 | 0.51253 | 16 | 0.56948 | 198.3763 | 16 | 0.28096 | 0.2634 | 0.43039 | 350 | 350 | 1.157 | 1.7724 | 0.43066 | 0.45956 | 1160.5333 | 0.028952 | 0.57583 | 0.57583 | 1.3839 | 96 | 350 | 96 | 350 | 2.8571 | 0.53984 | 2.3173 | 0.88209 | 0.18894 | 1.7408 | 0.28022 | 6.2123 | 6.2735 | 0.58477 | 0.077243 | 12.5189 | 0.14451 | 0.35929 | 0.0073092 | 0.051981 | 0.004375 | 0.046566 | 0.00928 | 2.3625e-05 | 0.12068 | 120.6846 | 0.085983 |  |  | 85.9831 | 0.0020883 | 0.0038726 | 0 | 0.0066794 | 0.0058027 | 12.4821 | 0.21915 | 1.536 | 0.87514 | 87.5139 | -50 | -50
|  | 49 | 0.098 |  | 1.568 | 32 | 19.584 | 51.584 | 0.37965 | 8.2005 | 1.568 | 0.51253 | 16 | 0.56948 | 193.7855 | 16 | 0.28681 | 0.26889 | 0.43936 | 350 | 350 | 1.157 | 1.7724 | 0.43066 | 0.45956 | 1184.7111 | 0.028952 | 0.5818 | 0.5818 | 1.3879 | 98 | 350 | 98 | 350 | 2.8571 | 0.54544 | 2.3117 | 0.89123 | 0.1909 | 1.7771 | 0.28244 | 6.2919 | 6.2735 | 0.60326 | 0.078662 | 12.7493 | 0.14676 | 0.36257 | 0.0075388 | 0.05252 | 0.004375 | 0.046566 | 0.00928 | 2.3625e-05 | 0.12149 | 121.4901 | 0.087653 |  |  | 87.6529 | 0.0021539 | 0.0039437 | 0 | 0.0068327 | 0.0059236 | 12.7563 | 0.2219 | 1.568 | 0.87603 | 87.6027 | -50 | -50
|  | 50 | 0.1 |  | 1.6 | 32 | 19.584 | 51.584 | 0.37965 | 8.2005 | 1.6 | 0.51253 | 16 | 0.56948 | 189.3783 | 16 | 0.29267 | 0.27437 | 0.44832 | 350 | 350 | 1.157 | 1.7724 | 0.43066 | 0.45956 | 1208.8889 | 0.028952 | 0.5877 | 0.5877 | 1.3918 | 100 | 350 | 100 | 350 | 2.8571 | 0.55097 | 2.3062 | 0.90028 | 0.19284 | 1.8133 | 0.28462 | 6.371 | 6.2735 | 0.62202 | 0.080075 | 12.9787 | 0.149 | 0.36581 | 0.0077708 | 0.053053 | 0.004375 | 0.046566 | 0.00928 | 2.3625e-05 | 0.12229 | 122.293 | 0.089319 |  |  | 89.319 | 0.0022202 | 0.0040146 | 0 | 0.0069865 | 0.0060444 | 13.0309 | 0.22464 | 1.6 | 0.87688 | 87.6884 | -50 | -50
|  | 51 | 0.102 |  | 1.632 | 32 | 19.584 | 51.584 | 0.37965 | 8.2005 | 1.632 | 0.51253 | 16 | 0.56948 | 185.144 | 16 | 0.29852 | 0.27986 | 0.45729 | 350 | 350 | 1.157 | 1.7724 | 0.43066 | 0.45956 | 1233.0667 | 0.028952 | 0.59355 | 0.59355 | 1.3957 | 102 | 350 | 102 | 350 | 2.8571 | 0.55646 | 2.3007 | 0.90924 | 0.19476 | 1.8496 | 0.28677 | 6.4497 | 6.2735 | 0.64103 | 0.081483 | 13.2072 | 0.15123 | 0.36901 | 0.008005 | 0.053581 | 0.004375 | 0.046566 | 0.00928 | 2.3625e-05 | 0.12309 | 123.0932 | 0.090981 |  |  | 90.9814 | 0.0022872 | 0.0040851 | 0 | 0.0071406 | 0.0061653 | 13.3059 | 0.22738 | 1.632 | 0.87771 | 87.7712 | -50 | -50
|  | 52 | 0.104 |  | 1.664 | 32 | 19.584 | 51.584 | 0.37965 | 8.2005 | 1.664 | 0.51253 | 16 | 0.56948 | 181.0727 | 16 | 0.30437 | 0.28535 | 0.46626 | 350 | 350 | 1.157 | 1.7724 | 0.43066 | 0.45956 | 1257.2444 | 0.028952 | 0.59934 | 0.59934 | 1.3996 | 104 | 350 | 104 | 350 | 2.8571 | 0.56188 | 2.2953 | 0.91811 | 0.19666 | 1.8859 | 0.28889 | 6.5281 | 6.2735 | 0.66029 | 0.082884 | 13.4348 | 0.15345 | 0.37217 | 0.0082416 | 0.054104 | 0.004375 | 0.046566 | 0.00928 | 2.3625e-05 | 0.12389 | 123.8911 | 0.09264 |  |  | 92.6402 | 0.0023548 | 0.0041554 | 0 | 0.0072952 | 0.0062862 | 13.5814 | 0.23011 | 1.664 | 0.87851 | 87.8512 | -50 | -50
|  | 53 | 0.106 |  | 1.696 | 32 | 19.584 | 51.584 | 0.37965 | 8.2005 | 1.696 | 0.51253 | 16 | 0.56948 | 177.155 | 16 | 0.31023 | 0.29084 | 0.47522 | 350 | 350 | 1.157 | 1.7724 | 0.43066 | 0.45956 | 1281.4222 | 0.028952 | 0.60508 | 0.60508 | 1.4034 | 106 | 350 | 106 | 350 | 2.8571 | 0.56726 | 2.2899 | 0.9269 | 0.19854 | 1.9221 | 0.29097 | 6.606 | 6.2735 | 0.67982 | 0.08428 | 13.6615 | 0.15566 | 0.3753 | 0.0084805 | 0.054622 | 0.004375 | 0.046566 | 0.00928 | 2.3625e-05 | 0.12469 | 124.6867 | 0.094295 |  |  | 94.2954 | 0.002423 | 0.0042254 | 0 | 0.0074502 | 0.0064071 | 13.8573 | 0.23284 | 1.696 | 0.87929 | 87.9285 | -50 | -50
|  | 54 | 0.108 |  | 1.728 | 32 | 19.584 | 51.584 | 0.37965 | 8.2005 | 1.728 | 0.51253 | 16 | 0.56948 | 173.3825 | 16 | 0.31608 | 0.29632 | 0.48419 | 350 | 350 | 1.157 | 1.7724 | 0.43066 | 0.45956 | 1305.6 | 0.028952 | 0.61076 | 0.61076 | 1.4072 | 108 | 350 | 108 | 350 | 2.8571 | 0.57259 | 2.2846 | 0.9356 | 0.20041 | 1.9584 | 0.29302 | 6.6836 | 6.2735 | 0.6996 | 0.085671 | 13.8873 | 0.15786 | 0.37838 | 0.0087217 | 0.055135 | 0.004375 | 0.046566 | 0.00928 | 2.3625e-05 | 0.12548 | 125.4801 | 0.095947 |  |  | 95.9471 | 0.0024919 | 0.0042951 | 0 | 0.0076056 | 0.006528 | 14.1336 | 0.23556 | 1.728 | 0.88003 | 88.0034 | -50 | -50
|  | 55 | 0.11 |  | 1.76 | 32 | 19.584 | 51.584 | 0.37965 | 8.2005 | 1.76 | 0.51253 | 16 | 0.56948 | 169.7471 | 16 | 0.32193 | 0.30181 | 0.49316 | 350 | 350 | 1.157 | 1.7724 | 0.43066 | 0.45956 | 1329.7778 | 0.028952 | 0.61639 | 0.61639 | 1.4109 | 110 | 350 | 110 | 350 | 2.8571 | 0.57787 | 2.2793 | 0.94422 | 0.20225 | 1.9947 | 0.29503 | 6.7608 | 6.2735 | 0.71964 | 0.087056 | 14.1123 | 0.16005 | 0.38142 | 0.008965 | 0.055643 | 0.004375 | 0.046566 | 0.00928 | 2.3625e-05 | 0.12627 | 126.2715 | 0.097595 |  |  | 97.5952 | 0.0025614 | 0.0043645 | 0 | 0.0077614 | 0.0066489 | 14.4103 | 0.23828 | 1.76 | 0.88076 | 88.0759 | -50 | -50
|  | 56 | 0.112 |  | 1.792 | 32 | 19.584 | 51.584 | 0.37965 | 8.2005 | 1.792 | 0.51253 | 16 | 0.56948 | 166.2417 | 16 | 0.32779 | 0.3073 | 0.50212 | 350 | 350 | 1.157 | 1.7724 | 0.43066 | 0.45956 | 1353.9556 | 0.028952 | 0.62197 | 0.62197 | 1.4146 | 112 | 350 | 112 | 350 | 2.8571 | 0.5831 | 2.274 | 0.95277 | 0.20408 | 2.0309 | 0.29702 | 6.8377 | 6.2735 | 0.73994 | 0.088435 | 14.3363 | 0.16222 | 0.38443 | 0.0092107 | 0.056146 | 0.004375 | 0.046566 | 0.00928 | 2.3625e-05 | 0.12706 | 127.0609 | 0.09924 |  |  | 99.2398 | 0.0026316 | 0.0044337 | 0 | 0.0079176 | 0.0067698 | 14.6874 | 0.24099 | 1.792 | 0.88146 | 88.1461 | -50 | -50
|  | 57 | 0.114 |  | 1.824 | 32 | 19.584 | 51.584 | 0.37965 | 8.2005 | 1.824 | 0.51253 | 16 | 0.56948 | 162.8593 | 16 | 0.33364 | 0.31279 | 0.51109 | 350 | 350 | 1.157 | 1.7724 | 0.43066 | 0.45956 | 1378.1333 | 0.028952 | 0.6275 | 0.6275 | 1.4183 | 114 | 350 | 114 | 350 | 2.8571 | 0.58828 | 2.2689 | 0.96124 | 0.2059 | 2.0672 | 0.29898 | 6.9142 | 6.2735 | 0.76049 | 0.089809 | 14.5595 | 0.16439 | 0.38741 | 0.0094585 | 0.056645 | 0.004375 | 0.046566 | 0.00928 | 2.3625e-05 | 0.12785 | 127.8484 | 0.10088 |  |  | 100.881 | 0.0027024 | 0.0045026 | 0 | 0.0080743 | 0.0068907 | 14.9649 | 0.24369 | 1.824 | 0.88214 | 88.2142 | -50 | -50
|  | 58 | 0.116 |  | 1.856 | 32 | 19.584 | 51.584 | 0.37965 | 8.2005 | 1.856 | 0.51253 | 16 | 0.56948 | 159.5936 | 16 | 0.33949 | 0.31827 | 0.52005 | 350 | 350 | 1.157 | 1.7724 | 0.43066 | 0.45956 | 1402.3111 | 0.028952 | 0.63298 | 0.63298 | 1.422 | 116 | 350 | 116 | 350 | 2.8571 | 0.59342 | 2.2637 | 0.96963 | 0.2077 | 2.1035 | 0.30091 | 6.9904 | 6.2735 | 0.78131 | 0.091178 | 14.7818 | 0.16655 | 0.39035 | 0.0097085 | 0.05714 | 0.004375 | 0.046566 | 0.00928 | 2.3625e-05 | 0.12863 | 128.6342 | 0.10252 |  |  | 102.5187 | 0.0027738 | 0.0045712 | 0 | 0.0082313 | 0.0070116 | 15.2429 | 0.2464 | 1.856 | 0.8828 | 88.2802 | -50 | -50
|  | 59 | 0.118 |  | 1.888 | 32 | 19.584 | 51.584 | 0.37965 | 8.2005 | 1.888 | 0.51253 | 16 | 0.56948 | 156.4386 | 16 | 0.34534 | 0.32376 | 0.52902 | 350 | 350 | 1.157 | 1.7724 | 0.43066 | 0.45956 | 1426.4889 | 0.028952 | 0.63841 | 0.63841 | 1.4256 | 118 | 350 | 118 | 350 | 2.8571 | 0.59851 | 2.2586 | 0.97796 | 0.20948 | 2.1397 | 0.30281 | 7.0663 | 6.2735 | 0.80238 | 0.092541 | 15.0033 | 0.1687 | 0.39326 | 0.0099606 | 0.057631 | 0.004375 | 0.046566 | 0.00928 | 2.3625e-05 | 0.12942 | 129.4183 | 0.10415 |  |  | 104.153 | 0.0028459 | 0.0046396 | 0 | 0.0083887 | 0.0071324 | 15.5212 | 0.24909 | 1.888 | 0.88344 | 88.3443 | -50 | -50
|  | 60 | 0.12 |  | 1.92 | 32 | 19.584 | 51.584 | 0.37965 | 8.2005 | 1.92 | 0.51253 | 16 | 0.56948 | 153.3888 | 16 | 0.3512 | 0.32925 | 0.53799 | 350 | 350 | 1.157 | 1.7724 | 0.43066 | 0.45956 | 1450.6667 | 0.028952 | 0.6438 | 0.6438 | 1.4292 | 120 | 350 | 120 | 350 | 2.8571 | 0.60356 | 2.2536 | 0.98621 | 0.21125 | 2.176 | 0.30468 | 7.1419 | 6.2735 | 0.8237 | 0.093899 | 15.2239 | 0.17084 | 0.39613 | 0.010215 | 0.058117 | 0.004375 | 0.046566 | 0.00928 | 2.3625e-05 | 0.1302 | 130.2008 | 0.10578 |  |  | 105.784 | 0.0029186 | 0.0047076 | 0 | 0.0085466 | 0.0072533 | 15.7999 | 0.25178 | 1.92 | 0.88407 | 88.4066 | -50 | -50
|  | 61 | 0.122 |  | 1.952 | 32 | 19.584 | 51.584 | 0.37965 | 8.2005 | 1.952 | 0.51253 | 16 | 0.56948 | 150.4391 | 16 | 0.35705 | 0.33474 | 0.54695 | 350 | 350 | 1.157 | 1.7724 | 0.43066 | 0.45956 | 1474.8444 | 0.028952 | 0.64914 | 0.64914 | 1.4328 | 122 | 350 | 122 | 350 | 2.8571 | 0.60857 | 2.2486 | 0.9944 | 0.213 | 2.2123 | 0.30652 | 7.2173 | 6.2735 | 0.84529 | 0.095252 | 15.4437 | 0.17297 | 0.39898 | 0.010471 | 0.058599 | 0.004375 | 0.046566 | 0.00928 | 2.3625e-05 | 0.13098 | 130.9818 | 0.10741 |  |  | 107.4116 | 0.0029918 | 0.0047755 | 0 | 0.0087048 | 0.0073742 | 16.079 | 0.25447 | 1.952 | 0.88467 | 88.467 | -50 | -50
|  | 62 | 0.124 |  | 1.984 | 32 | 19.584 | 51.584 | 0.37965 | 8.2005 | 1.984 | 0.51253 | 16 | 0.56948 | 147.5846 | 16 | 0.3629 | 0.34022 | 0.55592 | 350 | 350 | 1.157 | 1.7724 | 0.43066 | 0.45956 | 1499.0222 | 0.028952 | 0.65444 | 0.65444 | 1.4363 | 124 | 350 | 124 | 350 | 2.8571 | 0.61354 | 2.2436 | 1.0025 | 0.21474 | 2.2485 | 0.30834 | 7.2923 | 6.2735 | 0.86713 | 0.0966 | 15.6626 | 0.17509 | 0.40179 | 0.01073 | 0.059078 | 0.004375 | 0.046566 | 0.00928 | 2.3625e-05 | 0.13176 | 131.7615 | 0.10904 |  |  | 109.0359 | 0.0030657 | 0.004843 | 0 | 0.0088634 | 0.0074951 | 16.3585 | 0.25716 | 1.984 | 0.88526 | 88.5257 | -50 | -50
|  | 63 | 0.126 |  | 2.016 | 32 | 19.584 | 51.584 | 0.37965 | 8.2005 | 2.016 | 0.51253 | 16 | 0.56948 | 144.8207 | 16 | 0.36876 | 0.34571 | 0.56489 | 350 | 350 | 1.157 | 1.7724 | 0.43066 | 0.45956 | 1523.2 | 0.028952 | 0.6597 | 0.6597 | 1.4398 | 126 | 350 | 126 | 350 | 2.8571 | 0.61847 | 2.2387 | 1.0106 | 0.21646 | 2.2848 | 0.31014 | 7.367 | 6.2735 | 0.88923 | 0.097942 | 15.8807 | 0.1772 | 0.40457 | 0.010991 | 0.059552 | 0.004375 | 0.046566 | 0.00928 | 2.3625e-05 | 0.13254 | 132.5397 | 0.11066 |  |  | 110.6569 | 0.0031402 | 0.0049103 | 0 | 0.0090224 | 0.007616 | 16.6384 | 0.25983 | 2.016 | 0.88583 | 88.5829 | -50 | -50
|  | 64 | 0.128 |  | 2.048 | 32 | 19.584 | 51.584 | 0.37965 | 8.2005 | 2.048 | 0.51253 | 16 | 0.56948 | 142.1432 | 16 | 0.37461 | 0.3512 | 0.57385 | 350 | 350 | 1.157 | 1.7724 | 0.43066 | 0.45956 | 1547.3778 | 0.028952 | 0.66491 | 0.66491 | 1.4433 | 128 | 350 | 128 | 350 | 2.8571 | 0.62335 | 2.2338 | 1.0186 | 0.21817 | 2.3211 | 0.31191 | 7.4415 | 6.2735 | 0.91159 | 0.099279 | 16.098 | 0.17931 | 0.40732 | 0.011253 | 0.060023 | 0.004375 | 0.046566 | 0.00928 | 2.3625e-05 | 0.13332 | 133.3167 | 0.11227 |  |  | 112.2746 | 0.0032152 | 0.0049774 | 0 | 0.0091817 | 0.0077369 | 16.9186 | 0.26251 | 2.048 | 0.88638 | 88.6384 | -50 | -50
|  | 65 | 0.13 |  | 2.08 | 32 | 19.584 | 51.584 | 0.37965 | 8.2005 | 2.08 | 0.51253 | 16 | 0.56948 | 139.5482 | 16 | 0.38046 | 0.35669 | 0.58282 | 350 | 350 | 1.157 | 1.7724 | 0.43066 | 0.45956 | 1571.5556 | 0.028952 | 0.67009 | 0.67009 | 1.4467 | 130 | 350 | 130 | 350 | 2.8571 | 0.62821 | 2.2289 | 1.0265 | 0.21987 | 2.3573 | 0.31365 | 7.5158 | 6.2735 | 0.93421 | 0.10061 | 16.3145 | 0.18141 | 0.41005 | 0.011518 | 0.06049 | 0.004375 | 0.046566 | 0.00928 | 2.3625e-05 | 0.13409 | 134.0925 | 0.11389 |  |  | 113.8891 | 0.0032909 | 0.0050442 | 0 | 0.0093415 | 0.0078578 | 17.1993 | 0.26518 | 2.08 | 0.88693 | 88.6925 | -50 | -50
|  | 66 | 0.132 |  | 2.112 | 32 | 19.584 | 51.584 | 0.37965 | 8.2005 | 2.112 | 0.51253 | 16 | 0.56948 | 137.0318 | 16 | 0.38632 | 0.36217 | 0.59179 | 350 | 350 | 1.157 | 1.7724 | 0.43066 | 0.45956 | 1595.7333 | 0.028952 | 0.67522 | 0.67522 | 1.4501 | 132 | 350 | 132 | 350 | 2.8571 | 0.63302 | 2.2241 | 1.0343 | 0.22156 | 2.3936 | 0.31537 | 7.5897 | 6.2735 | 0.95708 | 0.10194 | 16.5302 | 0.1835 | 0.41274 | 0.011785 | 0.060954 | 0.004375 | 0.046566 | 0.00928 | 2.3625e-05 | 0.13487 | 134.8672 | 0.1155 |  |  | 115.5004 | 0.0033671 | 0.0051107 | 0 | 0.0095016 | 0.0079787 | 17.4803 | 0.26785 | 2.112 | 0.88745 | 88.7452 | -50 | -50
|  | 67 | 0.134 |  | 2.144 | 32 | 19.584 | 51.584 | 0.37965 | 8.2005 | 2.144 | 0.51253 | 16 | 0.56948 | 134.5906 | 16 | 0.39217 | 0.36766 | 0.60075 | 350 | 350 | 1.157 | 1.7724 | 0.43066 | 0.45956 | 1619.9111 | 0.028952 | 0.68032 | 0.68032 | 1.4535 | 134 | 350 | 134 | 350 | 2.8571 | 0.6378 | 2.2193 | 1.0422 | 0.22323 | 2.4299 | 0.31707 | 7.6635 | 6.2735 | 0.98021 | 0.10326 | 16.7451 | 0.18558 | 0.41541 | 0.012054 | 0.061414 | 0.004375 | 0.046566 | 0.00928 | 2.3625e-05 | 0.13564 | 135.6408 | 0.11711 |  |  | 117.1085 | 0.0034439 | 0.005177 | 0 | 0.0096621 | 0.0080996 | 17.7617 | 0.27051 | 2.144 | 0.88796 | 88.7965 | -50 | -50
|  | 68 | 0.136 |  | 2.176 | 32 | 19.584 | 51.584 | 0.37965 | 8.2005 | 2.176 | 0.51253 | 16 | 0.56948 | 132.2212 | 16 | 0.39802 | 0.37315 | 0.60972 | 350 | 350 | 1.157 | 1.7724 | 0.43066 | 0.45956 | 1644.0889 | 0.028952 | 0.68538 | 0.68538 | 1.4569 | 136 | 350 | 136 | 350 | 2.8571 | 0.64254 | 2.2146 | 1.0499 | 0.22489 | 2.4661 | 0.31875 | 7.737 | 6.2735 | 1.0036 | 0.10458 | 16.9592 | 0.18765 | 0.41805 | 0.012325 | 0.06187 | 0.004375 | 0.046566 | 0.00928 | 2.3625e-05 | 0.13641 | 136.4133 | 0.11871 |  |  | 118.7135 | 0.0035213 | 0.005243 | 0 | 0.009823 | 0.0082204 | 18.0434 | 0.27317 | 2.176 | 0.88846 | 88.8464 | -50 | -50
|  | 69 | 0.138 |  | 2.208 | 32 | 19.584 | 51.584 | 0.37965 | 8.2005 | 2.208 | 0.51253 | 16 | 0.56948 | 129.9206 | 16 | 0.40388 | 0.37864 | 0.61869 | 350 | 350 | 1.157 | 1.7724 | 0.43066 | 0.45956 | 1668.2667 | 0.028952 | 0.6904 | 0.6904 | 1.4603 | 138 | 350 | 138 | 350 | 2.8571 | 0.64725 | 2.2099 | 1.0576 | 0.22654 | 2.5024 | 0.3204 | 7.8103 | 6.2735 | 1.0272 | 0.10589 | 17.1725 | 0.18972 | 0.42067 | 0.012597 | 0.062323 | 0.004375 | 0.046566 | 0.00928 | 2.3625e-05 | 0.13718 | 137.185 | 0.12032 |  |  | 120.3153 | 0.0035993 | 0.0053088 | 0 | 0.0099842 | 0.0083413 | 18.3255 | 0.27583 | 2.208 | 0.88895 | 88.8951 | -50 | -50
|  | 70 | 0.14 |  | 2.24 | 32 | 19.584 | 51.584 | 0.37965 | 8.2005 | 2.24 | 0.51253 | 16 | 0.56948 | 127.6857 | 16 | 0.40973 | 0.38412 | 0.62765 | 350 | 350 | 1.157 | 1.7724 | 0.43066 | 0.45956 | 1692.4444 | 0.028952 | 0.69538 | 0.69538 | 1.4636 | 140 | 350 | 140 | 350 | 2.8571 | 0.65192 | 2.2052 | 1.0652 | 0.22817 | 2.5387 | 0.32203 | 7.8833 | 6.2735 | 1.0512 | 0.1072 | 17.3851 | 0.19178 | 0.42326 | 0.012872 | 0.062773 | 0.004375 | 0.046566 | 0.00928 | 2.3625e-05 | 0.13796 | 137.9557 | 0.12191 |  |  | 121.9139 | 0.0036778 | 0.0053744 | 0 | 0.010146 | 0.0084622 | 18.608 | 0.27848 | 2.24 | 0.88943 | 88.9426 | -50 | -50
|  | 71 | 0.142 |  | 2.272 | 32 | 19.584 | 51.584 | 0.37965 | 8.2005 | 2.272 | 0.51253 | 16 | 0.56948 | 125.5138 | 16 | 0.41558 | 0.38961 | 0.63662 | 350 | 350 | 1.157 | 1.7724 | 0.43066 | 0.45956 | 1716.6222 | 0.028952 | 0.70033 | 0.70033 | 1.4669 | 142 | 350 | 142 | 350 | 2.8571 | 0.65656 | 2.2006 | 1.0728 | 0.2298 | 2.5749 | 0.32364 | 7.9562 | 6.2735 | 1.0753 | 0.1085 | 17.5968 | 0.19383 | 0.42582 | 0.013149 | 0.06322 | 0.004375 | 0.046566 | 0.00928 | 2.3625e-05 | 0.13873 | 138.7256 | 0.12351 |  |  | 123.5095 | 0.0037569 | 0.0054397 | 0 | 0.010308 | 0.0085831 | 18.8909 | 0.28113 | 2.272 | 0.88989 | 88.989 | -50 | -50
|  | 72 | 0.144 |  | 2.304 | 32 | 19.584 | 51.584 | 0.37965 | 8.2005 | 2.304 | 0.51253 | 16 | 0.56948 | 123.4023 | 16 | 0.42144 | 0.3951 | 0.64559 | 350 | 350 | 1.157 | 1.7724 | 0.43066 | 0.45956 | 1740.8 | 0.028952 | 0.70525 | 0.70525 | 1.4702 | 144 | 350 | 144 | 350 | 2.8571 | 0.66117 | 2.196 | 1.0803 | 0.23141 | 2.6112 | 0.32523 | 8.0288 | 6.2735 | 1.0997 | 0.1098 | 17.8078 | 0.19587 | 0.42836 | 0.013428 | 0.063664 | 0.004375 | 0.046566 | 0.00928 | 2.3625e-05 | 0.13949 | 139.4947 | 0.1251 |  |  | 125.102 | 0.0038365 | 0.0055048 | 0 | 0.01047 | 0.008704 | 19.1741 | 0.28377 | 2.304 | 0.89034 | 89.0342 | -50 | -50
|  | 73 | 0.146 |  | 2.336 | 32 | 19.584 | 51.584 | 0.37965 | 8.2005 | 2.336 | 0.51253 | 16 | 0.56948 | 121.3487 | 16 | 0.42729 | 0.40059 | 0.65455 | 350 | 350 | 1.157 | 1.7724 | 0.43066 | 0.45956 | 1764.9778 | 0.028952 | 0.71013 | 0.71013 | 1.4734 | 146 | 350 | 146 | 350 | 2.8571 | 0.66574 | 2.1914 | 1.0878 | 0.23301 | 2.6475 | 0.3268 | 8.1013 | 6.2735 | 1.1244 | 0.11109 | 18.018 | 0.19791 | 0.43087 | 0.013709 | 0.064105 | 0.004375 | 0.046566 | 0.00928 | 2.3625e-05 | 0.14026 | 140.2631 | 0.12669 |  |  | 126.6915 | 0.0039167 | 0.0055696 | 0 | 0.010633 | 0.0088249 | 19.4576 | 0.28641 | 2.336 | 0.89078 | 89.0783 | -50 | -50
|  | 74 | 0.148 |  | 2.368 | 32 | 19.584 | 51.584 | 0.37965 | 8.2005 | 2.368 | 0.51253 | 16 | 0.56948 | 119.3506 | 16 | 0.43314 | 0.40607 | 0.66352 | 350 | 350 | 1.157 | 1.7724 | 0.43066 | 0.45956 | 1789.1556 | 0.028952 | 0.71497 | 0.71497 | 1.4766 | 148 | 350 | 148 | 350 | 2.8571 | 0.67029 | 2.1869 | 1.0952 | 0.2346 | 2.6837 | 0.32834 | 8.1735 | 6.2735 | 1.1493 | 0.11238 | 18.2275 | 0.19994 | 0.43337 | 0.013991 | 0.064542 | 0.004375 | 0.046566 | 0.00928 | 2.3625e-05 | 0.14103 | 141.0307 | 0.12828 |  |  | 128.2779 | 0.0039975 | 0.0056342 | 0 | 0.010796 | 0.0089458 | 19.7416 | 0.28905 | 2.368 | 0.89121 | 89.1214 | -50 | -50
|  | 75 | 0.15 |  | 2.4 | 32 | 19.584 | 51.584 | 0.37965 | 8.2005 | 2.4 | 0.51253 | 16 | 0.56948 | 117.4058 | 16 | 0.439 | 0.41156 | 0.67248 | 350 | 350 | 1.157 | 1.7724 | 0.43066 | 0.45956 | 1813.3333 | 0.028952 | 0.71979 | 0.71979 | 1.4799 | 150 | 350 | 150 | 350 | 2.8571 | 0.6748 | 2.1823 | 1.1026 | 0.23618 | 2.72 | 0.32987 | 8.2456 | 6.2735 | 1.1745 | 0.11366 | 18.4362 | 0.20196 | 0.43583 | 0.014276 | 0.064977 | 0.004375 | 0.046566 | 0.00928 | 2.3625e-05 | 0.1418 | 141.7978 | 0.12986 |  |  | 129.8613 | 0.0040788 | 0.0056985 | 0 | 0.010959 | 0.0090667 | 20.0258 | 0.29168 | 2.4 | 0.89163 | 89.1635 | -50 | -50
|  | 76 | 0.152 |  | 2.432 | 32 | 19.584 | 51.584 | 0.37965 | 8.2005 | 2.432 | 0.51253 | 16 | 0.56948 | 115.5123 | 16 | 0.44485 | 0.41705 | 0.68145 | 350 | 350 | 1.157 | 1.7724 | 0.43066 | 0.45956 | 1837.5111 | 0.028952 | 0.72457 | 0.72457 | 1.483 | 152 | 350 | 152 | 350 | 2.8571 | 0.67929 | 2.1779 | 1.1099 | 0.23775 | 2.7563 | 0.33138 | 8.3175 | 6.2735 | 1.2 | 0.11494 | 18.6441 | 0.20398 | 0.43828 | 0.014562 | 0.065408 | 0.004375 | 0.046566 | 0.00928 | 2.3625e-05 | 0.14256 | 142.5642 | 0.13144 |  |  | 131.4417 | 0.0041606 | 0.0057626 | 0 | 0.011123 | 0.0091876 | 20.3105 | 0.29432 | 2.432 | 0.89205 | 89.2046 | -50 | -50
|  | 77 | 0.154 |  | 2.464 | 32 | 19.584 | 51.584 | 0.37965 | 8.2005 | 2.464 | 0.51253 | 16 | 0.56948 | 113.6679 | 16 | 0.4507 | 0.42254 | 0.69042 | 350 | 350 | 1.157 | 1.7724 | 0.43066 | 0.45956 | 1861.6889 | 0.028952 | 0.72932 | 0.72932 | 1.4862 | 154 | 350 | 154 | 350 | 2.8571 | 0.68374 | 2.1734 | 1.1172 | 0.23931 | 2.7925 | 0.33287 | 8.3892 | 6.2735 | 1.2257 | 0.11622 | 18.8513 | 0.20599 | 0.4407 | 0.014851 | 0.065837 | 0.004375 | 0.046566 | 0.00928 | 2.3625e-05 | 0.14333 | 143.3301 | 0.13302 |  |  | 133.0191 | 0.004243 | 0.0058265 | 0 | 0.011287 | 0.0093084 | 20.5954 | 0.29694 | 2.464 | 0.89245 | 89.2448 | -50 | -50
|  | 78 | 0.156 |  | 2.496 | 32 | 19.584 | 51.584 | 0.37965 | 8.2005 | 2.496 | 0.51253 | 16 | 0.56948 | 111.8709 | 16 | 0.45656 | 0.42802 | 0.69938 | 350 | 350 | 1.157 | 1.7724 | 0.43066 | 0.45956 | 1885.8667 | 0.028952 | 0.73404 | 0.73404 | 1.4894 | 156 | 350 | 156 | 350 | 2.8571 | 0.68817 | 2.169 | 1.1245 | 0.24086 | 2.8288 | 0.33435 | 8.4607 | 6.2735 | 1.2517 | 0.11749 | 19.0578 | 0.20799 | 0.4431 | 0.015141 | 0.066264 | 0.004375 | 0.046566 | 0.00928 | 2.3625e-05 | 0.1441 | 144.0955 | 0.13459 |  |  | 134.5936 | 0.004326 | 0.0058902 | 0 | 0.011451 | 0.0094293 | 20.8808 | 0.29957 | 2.496 | 0.89284 | 89.2841 | -50 | -50
|  | 79 | 0.158 |  | 2.528 | 32 | 19.584 | 51.584 | 0.37965 | 8.2005 | 2.528 | 0.51253 | 16 | 0.56948 | 110.1195 | 16 | 0.46241 | 0.43351 | 0.70835 | 350 | 350 | 1.157 | 1.7724 | 0.43066 | 0.45956 | 1910.0444 | 0.028952 | 0.73873 | 0.73873 | 1.4925 | 158 | 350 | 158 | 350 | 2.8571 | 0.69256 | 2.1646 | 1.1316 | 0.2424 | 2.8651 | 0.3358 | 8.5321 | 6.2735 | 1.2779 | 0.11875 | 19.2635 | 0.20999 | 0.44548 | 0.015433 | 0.066687 | 0.004375 | 0.046566 | 0.00928 | 2.3625e-05 | 0.14486 | 144.8604 | 0.13617 |  |  | 136.1652 | 0.0044094 | 0.0059536 | 0 | 0.011616 | 0.0095502 | 21.1664 | 0.30219 | 2.528 | 0.89323 | 89.3226 | -50 | -50
|  | 80 | 0.16 |  | 2.56 | 32 | 19.584 | 51.584 | 0.37965 | 8.2005 | 2.56 | 0.51253 | 16 | 0.56948 | 108.4118 | 16 | 0.46826 | 0.439 | 0.71732 | 350 | 350 | 1.157 | 1.7724 | 0.43066 | 0.45956 | 1934.2222 | 0.028952 | 0.74339 | 0.74339 | 1.4956 | 160 | 350 | 160 | 350 | 2.8571 | 0.69693 | 2.1602 | 1.1388 | 0.24393 | 2.9013 | 0.33724 | 8.6033 | 6.2735 | 1.3044 | 0.12001 | 19.4685 | 0.21198 | 0.44784 | 0.015727 | 0.067108 | 0.004375 | 0.046566 | 0.00928 | 2.3625e-05 | 0.14562 | 145.6248 | 0.13773 |  |  | 137.7338 | 0.0044934 | 0.0060168 | 0 | 0.011781 | 0.0096711 | 21.4524 | 0.30481 | 2.56 | 0.8936 | 89.3602 | -50 | -50
|  | 81 | 0.162 |  | 2.592 | 32 | 19.584 | 51.584 | 0.37965 | 8.2005 | 2.592 | 0.51253 | 16 | 0.56948 | 106.7464 | 16 | 0.47412 | 0.44449 | 0.72628 | 350 | 350 | 1.157 | 1.7724 | 0.43066 | 0.45956 | 1958.4 | 0.028952 | 0.74803 | 0.74803 | 1.4987 | 162 | 350 | 162 | 350 | 2.8571 | 0.70127 | 2.1559 | 1.1459 | 0.24545 | 2.9376 | 0.33866 | 8.6743 | 6.2735 | 1.3311 | 0.12127 | 19.6728 | 0.21396 | 0.45018 | 0.016023 | 0.067526 | 0.004375 | 0.046566 | 0.00928 | 2.3625e-05 | 0.14639 | 146.3889 | 0.1393 |  |  | 139.2996 | 0.0045779 | 0.0060798 | 0 | 0.011947 | 0.009792 | 21.7388 | 0.30743 | 2.592 | 0.89397 | 89.397 | -50 | -50
|  | 82 | 0.164 |  | 2.624 | 32 | 19.584 | 51.584 | 0.37965 | 8.2005 | 2.624 | 0.51253 | 16 | 0.56948 | 105.1216 | 16 | 0.47997 | 0.44997 | 0.73525 | 350 | 350 | 1.157 | 1.7724 | 0.43066 | 0.45956 | 1982.5778 | 0.028952 | 0.75263 | 0.75263 | 1.5018 | 164 | 350 | 164 | 350 | 2.8571 | 0.70559 | 2.1516 | 1.1529 | 0.24696 | 2.9739 | 0.34006 | 8.7452 | 6.2735 | 1.3581 | 0.12252 | 19.8764 | 0.21594 | 0.45249 | 0.01632 | 0.067941 | 0.004375 | 0.046566 | 0.00928 | 2.3625e-05 | 0.14715 | 147.1526 | 0.14086 |  |  | 140.8624 | 0.004663 | 0.0061425 | 0 | 0.012113 | 0.0099129 | 22.0255 | 0.31004 | 2.624 | 0.89433 | 89.433 | -50 | -50
|  | 83 | 0.166 |  | 2.656 | 32 | 19.584 | 51.584 | 0.37965 | 8.2005 | 2.656 | 0.51253 | 16 | 0.56948 | 103.536 | 16 | 0.48582 | 0.45546 | 0.74422 | 350 | 350 | 1.157 | 1.7724 | 0.43066 | 0.45956 | 2006.7556 | 0.028952 | 0.7572 | 0.7572 | 1.5048 | 166 | 350 | 166 | 350 | 2.8571 | 0.70988 | 2.1473 | 1.1599 | 0.24846 | 3.0101 | 0.34144 | 8.8159 | 6.2735 | 1.3853 | 0.12377 | 20.0792 | 0.21791 | 0.45479 | 0.01662 | 0.068354 | 0.004375 | 0.046566 | 0.00928 | 2.3625e-05 | 0.14792 | 147.9159 | 0.14242 |  |  | 142.4224 | 0.0047485 | 0.006205 | 0 | 0.012279 | 0.010034 | 22.3125 | 0.31265 | 2.656 | 0.89468 | 89.4683 | -50 | -50
|  | 84 | 0.168 |  | 2.688 | 32 | 19.584 | 51.584 | 0.37965 | 8.2005 | 2.688 | 0.51253 | 16 | 0.56948 | 101.9882 | 16 | 0.49168 | 0.46095 | 0.75318 | 350 | 350 | 1.157 | 1.7724 | 0.43066 | 0.45956 | 2030.9333 | 0.028952 | 0.76175 | 0.76175 | 1.5078 | 168 | 350 | 168 | 350 | 2.8571 | 0.71414 | 2.143 | 1.1669 | 0.24995 | 3.0464 | 0.34281 | 8.8865 | 6.2735 | 1.4129 | 0.12501 | 20.2813 | 0.21988 | 0.45707 | 0.016921 | 0.068765 | 0.004375 | 0.046566 | 0.00928 | 2.3625e-05 | 0.14868 | 148.679 | 0.14398 |  |  | 143.9796 | 0.0048346 | 0.0062673 | 0 | 0.012445 | 0.010155 | 22.5998 | 0.31526 | 2.688 | 0.89503 | 89.5028 | -50 | -50
|  | 85 | 0.17 |  | 2.72 | 32 | 19.584 | 51.584 | 0.37965 | 8.2005 | 2.72 | 0.51253 | 16 | 0.56948 | 100.4768 | 16 | 0.49753 | 0.46644 | 0.76215 | 350 | 350 | 1.157 | 1.7724 | 0.43066 | 0.45956 | 2055.1111 | 0.028952 | 0.76627 | 0.76627 | 1.5108 | 170 | 350 | 170 | 350 | 2.8571 | 0.71838 | 2.1388 | 1.1738 | 0.25143 | 3.0827 | 0.34416 | 8.957 | 6.2735 | 1.4406 | 0.12625 | 20.4827 | 0.22184 | 0.45932 | 0.017224 | 0.069173 | 0.004375 | 0.046566 | 0.00928 | 2.3625e-05 | 0.14944 | 149.4418 | 0.14553 |  |  | 145.5339 | 0.0049212 | 0.0063294 | 0 | 0.012612 | 0.010276 | 22.8875 | 0.31786 | 2.72 | 0.89537 | 89.5366 | -50 | -50
|  | 86 | 0.172 |  | 2.752 | 32 | 19.584 | 51.584 | 0.37965 | 8.2005 | 2.752 | 0.51253 | 16 | 0.56948 | 99.0006 | 16 | 0.50338 | 0.47192 | 0.77112 | 350 | 350 | 1.157 | 1.7724 | 0.43066 | 0.45956 | 2079.2889 | 0.028952 | 0.77077 | 0.77077 | 1.5138 | 172 | 350 | 172 | 350 | 2.8571 | 0.72259 | 2.1345 | 1.1807 | 0.25291 | 3.1189 | 0.3455 | 9.0273 | 6.2735 | 1.4687 | 0.12748 | 20.6835 | 0.22379 | 0.46156 | 0.017529 | 0.069579 | 0.004375 | 0.046566 | 0.00928 | 2.3625e-05 | 0.1502 | 150.2044 | 0.14709 |  |  | 147.0855 | 0.0050083 | 0.0063912 | 0 | 0.012779 | 0.010396 | 23.1755 | 0.32047 | 2.752 | 0.8957 | 89.5698 | -50 | -50
|  | 87 | 0.174 |  | 2.784 | 32 | 19.584 | 51.584 | 0.37965 | 8.2005 | 2.784 | 0.51253 | 16 | 0.56948 | 97.5584 | 16 | 0.50924 | 0.47741 | 0.78008 | 350 | 350 | 1.157 | 1.7724 | 0.43066 | 0.45956 | 2103.4667 | 0.028952 | 0.77524 | 0.77524 | 1.5168 | 174 | 350 | 174 | 350 | 2.8571 | 0.72678 | 2.1304 | 1.1876 | 0.25437 | 3.1552 | 0.34682 | 9.0975 | 6.2735 | 1.4969 | 0.12871 | 20.8835 | 0.22574 | 0.46378 | 0.017836 | 0.069982 | 0.004375 | 0.046566 | 0.00928 | 2.3625e-05 | 0.15097 | 150.9668 | 0.14863 |  |  | 148.6342 | 0.0050959 | 0.0064528 | 0 | 0.012947 | 0.010517 | 23.4639 | 0.32306 | 2.784 | 0.89602 | 89.6022 | -50 | -50
|  | 88 | 0.176 |  | 2.816 | 32 | 19.584 | 51.584 | 0.37965 | 8.2005 | 2.816 | 0.51253 | 16 | 0.56948 | 96.1491 | 16 | 0.51509 | 0.4829 | 0.78905 | 350 | 350 | 1.157 | 1.7724 | 0.43066 | 0.45956 | 2127.6444 | 0.028952 | 0.77968 | 0.77968 | 1.5198 | 176 | 350 | 176 | 350 | 2.8571 | 0.73095 | 2.1262 | 1.1944 | 0.25583 | 3.1915 | 0.34813 | 9.1675 | 6.2735 | 1.5255 | 0.12993 | 21.0828 | 0.22768 | 0.46598 | 0.018144 | 0.070383 | 0.004375 | 0.046566 | 0.00928 | 2.3625e-05 | 0.15173 | 151.729 | 0.15018 |  |  | 150.1801 | 0.005184 | 0.0065143 | 0 | 0.013114 | 0.010638 | 23.7525 | 0.32566 | 2.816 | 0.89634 | 89.6341 | -50 | -50
|  | 89 | 0.178 |  | 2.848 | 32 | 19.584 | 51.584 | 0.37965 | 8.2005 | 2.848 | 0.51253 | 16 | 0.56948 | 94.7714 | 16 | 0.52094 | 0.48839 | 0.79801 | 350 | 350 | 1.157 | 1.7724 | 0.43066 | 0.45956 | 2151.8222 | 0.028952 | 0.7841 | 0.7841 | 1.5227 | 178 | 350 | 178 | 350 | 2.8571 | 0.73509 | 2.1221 | 1.2011 | 0.25728 | 3.2277 | 0.34942 | 9.2375 | 6.2735 | 1.5543 | 0.13115 | 21.2814 | 0.22962 | 0.46817 | 0.018454 | 0.070782 | 0.004375 | 0.046566 | 0.00928 | 2.3625e-05 | 0.15249 | 152.4911 | 0.15172 |  |  | 151.7233 | 0.0052726 | 0.0065754 | 0 | 0.013282 | 0.010759 | 24.0415 | 0.32826 | 2.848 | 0.89665 | 89.6653 | -50 | -50
|  | 90 | 0.18 |  | 2.88 | 32 | 19.584 | 51.584 | 0.37965 | 8.2005 | 2.88 | 0.51253 | 16 | 0.56948 | 93.4244 | 16 | 0.5268 | 0.49387 | 0.80698 | 350 | 350 | 1.157 | 1.7724 | 0.43066 | 0.45956 | 2176 | 0.028952 | 0.78849 | 0.78849 | 1.5257 | 180 | 350 | 180 | 350 | 2.8571 | 0.73921 | 2.1179 | 1.2079 | 0.25872 | 3.264 | 0.35069 | 9.3073 | 6.2735 | 1.5833 | 0.13237 | 21.4793 | 0.23155 | 0.47033 | 0.018766 | 0.071178 | 0.004375 | 0.046566 | 0.00928 | 2.3625e-05 | 0.15325 | 153.253 | 0.15326 |  |  | 153.2638 | 0.0053617 | 0.0066364 | 0 | 0.013451 | 0.01088 | 24.3308 | 0.33085 | 2.88 | 0.89696 | 89.6959 | -50 | -50
|  | 91 | 0.182 |  | 2.912 | 32 | 19.584 | 51.584 | 0.37965 | 8.2005 | 2.912 | 0.51253 | 16 | 0.56948 | 92.107 | 16 | 0.53265 | 0.49936 | 0.81595 | 350 | 350 | 1.157 | 1.7724 | 0.43066 | 0.45956 | 2200.1778 | 0.028952 | 0.79286 | 0.79286 | 1.5286 | 182 | 350 | 182 | 350 | 2.8571 | 0.7433 | 2.1138 | 1.2145 | 0.26016 | 3.3003 | 0.35195 | 9.377 | 6.2735 | 1.6126 | 0.13358 | 21.6766 | 0.23348 | 0.47248 | 0.01908 | 0.071573 | 0.004375 | 0.046566 | 0.00928 | 2.3625e-05 | 0.15401 | 154.0149 | 0.1548 |  |  | 154.8015 | 0.0054513 | 0.0066972 | 0 | 0.01362 | 0.011001 | 24.6205 | 0.33344 | 2.912 | 0.89726 | 89.726 | -50 | -50
|  | 92 | 0.184 |  | 2.944 | 32 | 19.584 | 51.584 | 0.37965 | 8.2005 | 2.944 | 0.51253 | 16 | 0.56948 | 90.8183 | 16 | 0.5385 | 0.50485 | 0.82491 | 350 | 350 | 1.157 | 1.7724 | 0.43066 | 0.45956 | 2224.3556 | 0.028952 | 0.7972 | 0.7972 | 1.5315 | 184 | 350 | 184 | 350 | 2.8571 | 0.74738 | 2.1098 | 1.2212 | 0.26158 | 3.3365 | 0.3532 | 9.4466 | 6.2735 | 1.6422 | 0.13479 | 21.8732 | 0.2354 | 0.47461 | 0.019395 | 0.071965 | 0.004375 | 0.046566 | 0.00928 | 2.3625e-05 | 0.15478 | 154.7767 | 0.15634 |  |  | 156.3365 | 0.0055414 | 0.0067577 | 0 | 0.013789 | 0.011122 | 24.9104 | 0.33602 | 2.944 | 0.89755 | 89.7555 | -50 | -50
|  | 93 | 0.186 |  | 2.976 | 32 | 19.584 | 51.584 | 0.37965 | 8.2005 | 2.976 | 0.51253 | 16 | 0.56948 | 89.5573 | 16 | 0.54436 | 0.51033 | 0.83388 | 350 | 350 | 1.157 | 1.7724 | 0.43066 | 0.45956 | 2248.5333 | 0.028952 | 0.80152 | 0.80152 | 1.5343 | 186 | 350 | 186 | 350 | 2.8571 | 0.75143 | 2.1057 | 1.2278 | 0.263 | 3.3728 | 0.35443 | 9.516 | 6.2735 | 1.672 | 0.13599 | 22.0691 | 0.23732 | 0.47673 | 0.019712 | 0.072355 | 0.004375 | 0.046566 | 0.00928 | 2.3625e-05 | 0.15554 | 155.5385 | 0.15787 |  |  | 157.8688 | 0.005632 | 0.0068181 | 0 | 0.013958 | 0.011243 | 25.2007 | 0.33861 | 2.976 | 0.89784 | 89.7844 | -50 | -50
|  | 94 | 0.188 |  | 3.008 | 32 | 19.584 | 51.584 | 0.37965 | 8.2005 | 3.008 | 0.51253 | 16 | 0.56948 | 88.3232 | 16 | 0.55021 | 0.51582 | 0.84285 | 350 | 350 | 1.157 | 1.7724 | 0.43066 | 0.45956 | 2272.7111 | 0.028952 | 0.80582 | 0.80582 | 1.5372 | 188 | 350 | 188 | 350 | 2.8571 | 0.75546 | 2.1017 | 1.2344 | 0.26441 | 3.4091 | 0.35565 | 9.5854 | 6.2735 | 1.7021 | 0.13719 | 22.2643 | 0.23923 | 0.47882 | 0.020031 | 0.072743 | 0.004375 | 0.046566 | 0.00928 | 2.3625e-05 | 0.1563 | 156.3002 | 0.1594 |  |  | 159.3984 | 0.0057231 | 0.0068782 | 0 | 0.014128 | 0.011364 | 25.4913 | 0.34119 | 3.008 | 0.89813 | 89.8128 | -50 | -50
|  | 95 | 0.19 |  | 3.04 | 32 | 19.584 | 51.584 | 0.37965 | 8.2005 | 3.04 | 0.51253 | 16 | 0.56948 | 87.1151 | 16 | 0.55606 | 0.52131 | 0.85181 | 350 | 350 | 1.157 | 1.7724 | 0.43066 | 0.45956 | 2296.8889 | 0.028952 | 0.8101 | 0.8101 | 1.5401 | 190 | 350 | 190 | 350 | 2.8571 | 0.75946 | 2.0977 | 1.241 | 0.26581 | 3.4453 | 0.35686 | 9.6547 | 6.2735 | 1.7325 | 0.13839 | 22.4588 | 0.24114 | 0.48091 | 0.020351 | 0.073129 | 0.004375 | 0.046566 | 0.00928 | 2.3625e-05 | 0.15706 | 157.062 | 0.16093 |  |  | 160.9253 | 0.0058147 | 0.0069381 | 0 | 0.014298 | 0.011484 | 25.7822 | 0.34377 | 3.04 | 0.89841 | 89.8406 | -50 | -50
|  | 96 | 0.192 |  | 3.072 | 32 | 19.584 | 51.584 | 0.37965 | 8.2005 | 3.072 | 0.51253 | 16 | 0.56948 | 85.9323 | 16 | 0.56192 | 0.5268 | 0.86078 | 350 | 350 | 1.157 | 1.7724 | 0.43066 | 0.45956 | 2321.0667 | 0.028952 | 0.81435 | 0.81435 | 1.5429 | 192 | 350 | 192 | 350 | 2.8571 | 0.76345 | 2.0937 | 1.2475 | 0.26721 | 3.4816 | 0.35805 | 9.7238 | 6.2735 | 1.7631 | 0.13958 | 22.6527 | 0.24304 | 0.48297 | 0.020674 | 0.073513 | 0.004375 | 0.046566 | 0.00928 | 2.3625e-05 | 0.15782 | 157.8238 | 0.16245 |  |  | 162.4496 | 0.0059067 | 0.0069978 | 0 | 0.014468 | 0.011605 | 26.0734 | 0.34635 | 3.072 | 0.89868 | 89.868 | -50 | -50
|  | 97 | 0.194 |  | 3.104 | 32 | 19.584 | 51.584 | 0.37965 | 8.2005 | 3.104 | 0.51253 | 16 | 0.56948 | 84.7738 | 16 | 0.56777 | 0.53228 | 0.86975 | 350 | 350 | 1.157 | 1.7724 | 0.43066 | 0.45956 | 2345.2444 | 0.028952 | 0.81858 | 0.81858 | 1.5457 | 194 | 350 | 194 | 350 | 2.8571 | 0.76742 | 2.0897 | 1.2539 | 0.2686 | 3.5179 | 0.35923 | 9.7929 | 6.2735 | 1.7939 | 0.14077 | 22.8459 | 0.24493 | 0.48502 | 0.020997 | 0.073895 | 0.004375 | 0.046566 | 0.00928 | 2.3625e-05 | 0.15859 | 158.5857 | 0.16397 |  |  | 163.9712 | 0.0059993 | 0.0070573 | 0 | 0.014639 | 0.011726 | 26.3649 | 0.34892 | 3.104 | 0.89895 | 89.8949 | -50 | -50
|  | 98 | 0.196 |  | 3.136 | 32 | 19.584 | 51.584 | 0.37965 | 8.2005 | 3.136 | 0.51253 | 16 | 0.56948 | 83.6391 | 16 | 0.57362 | 0.53777 | 0.87871 | 350 | 350 | 1.157 | 1.7724 | 0.43066 | 0.45956 | 2369.4222 | 0.028952 | 0.82279 | 0.82279 | 1.5485 | 196 | 350 | 196 | 350 | 2.8571 | 0.77136 | 2.0858 | 1.2604 | 0.26998 | 3.5541 | 0.36039 | 9.8619 | 6.2735 | 1.8251 | 0.14195 | 23.0385 | 0.24683 | 0.48705 | 0.021323 | 0.074275 | 0.004375 | 0.046566 | 0.00928 | 2.3625e-05 | 0.15935 | 159.3476 | 0.16549 |  |  | 165.4902 | 0.0060923 | 0.0071166 | 0 | 0.01481 | 0.011847 | 26.6567 | 0.35149 | 3.136 | 0.89921 | 89.9213 | -50 | -50
|  | 99 | 0.198 |  | 3.168 | 32 | 19.584 | 51.584 | 0.37965 | 8.2005 | 3.168 | 0.51253 | 16 | 0.56948 | 82.5272 | 16 | 0.57948 | 0.54326 | 0.88768 | 350 | 350 | 1.157 | 1.7724 | 0.43066 | 0.45956 | 2393.6 | 0.028952 | 0.82697 | 0.82697 | 1.5513 | 198 | 350 | 198 | 350 | 2.8571 | 0.77529 | 2.0819 | 1.2668 | 0.27135 | 3.5904 | 0.36154 | 9.9307 | 6.2735 | 1.8564 | 0.14313 | 23.2304 | 0.24871 | 0.48907 | 0.02165 | 0.074653 | 0.004375 | 0.046566 | 0.00928 | 2.3625e-05 | 0.16011 | 160.1096 | 0.16701 |  |  | 167.0066 | 0.0061858 | 0.0071757 | 0 | 0.014981 | 0.011968 | 26.9489 | 0.35407 | 3.168 | 0.89947 | 89.9472 | -50 | -50
|  | 100 | 0.2 |  | 3.2 | 32 | 19.584 | 51.584 | 0.37965 | 8.2005 | 3.2 | 0.51253 | 16 | 0.56948 | 81.4377 | 16 | 0.58533 | 0.54875 | 0.89665 | 350 | 350 | 1.157 | 1.7724 | 0.43066 | 0.45956 | 2417.7778 | 0.028952 | 0.83114 | 0.83114 | 1.5541 | 200 | 350 | 200 | 350 | 2.8571 | 0.77919 | 2.0779 | 1.2732 | 0.27272 | 3.6267 | 0.36268 | 9.9995 | 6.2735 | 1.8881 | 0.1443 | 23.4217 | 0.25059 | 0.49107 | 0.021979 | 0.075029 | 0.004375 | 0.046566 | 0.00928 | 2.3625e-05 | 0.16087 | 160.8718 | 0.16852 |  |  | 168.5204 | 0.0062797 | 0.0072346 | 0 | 0.015152 | 0.012089 | 27.2413 | 0.35663 | 3.2 | 0.89973 | 89.9727 | -50 | -50
|  | VIN-min | [7 empty] | 0.9 | [60 empty] | 0.31642
|  | Step | Iout (A) |  | Pout (W) | Vin (V) | Vout-Reflected (V) | Vsw-max (V) | Duty Cycle | Pout-max (W) | Pout-actual (W) | Iout-max (A) | Vout-actual (V) | Iout-actual | Vout-calc? | Vout-actual -? | Isw (A) | Ton-BCM (µs) | Toff-BCM (µs) | Fsw-max-BCM (kHz) | Fsw-BCM (kHz) | Ipri-min-BCM (A) | Toff-min-BCM (µs) | Iout-min-BCM (A) | Toff-FFB (µs) | Fsw-FFB (kHz) | Iout-max-FFB (A) | Ipri-DCM (A) | Ipri (A) | COMP (V) | Iout (mA) | Fsw (kHz) | Iout (mA) | Fsw (kHz) | Tsw (µs) | Ton (µs) | Toff (µs) | Ton-diode (µs) | Duty Cycle | Pout actual (W) | Iout actual (A) | Vout actual (V) | Cout (µF) for 1% ripple | Output Pk-Pk Ripple (mV) | Cin (µF) for 5% ripple | Input Pk-Pk Ripple (mV) | Ipri-rms (A) | Isec-rms (A) | P-FET-Cond (W) | P-FET-Sw (W) | P-FET-Qg (W) | P-FET-Coss (W) | P-IQ (W) | P-LDO (W) | P-IC-Total (W) | P-IC-Total (mW) | P-Diode-Cond (W) | P-Diode-Leak (W) | P-Diode-Snubber (W) | P-Diode-Total (W) | PCu-pri (W) | PCu-sec (W) | Core Loss (W) |  | P-LeakL-Clamp/Snub (W) | P-Trans-Total (W) | P-Loss-Total (W) | Pout (W) | Efficiency | Efficiency (%)
|  | 0.1 | 1e-09 |  | 1.6e-08 | 12 | 19.584 | 31.584 | 0.62006 | 5.0627 | 1.6e-08 | 0.31642 | 16 |  | 8099999990 | 16 | 4.7785e-09 | 1.1946e-08 | 7.32e-09 | 350 | 350 | 0.70864 | 1.0855 | 0.16154 | 0.45956 | 12 | 0.028952 | 5.5755e-05 | 0.3 | 1.0069 | 1e-06 | 12 | 1e-06 | 12 | 83.3333 | 0.75 | 82.5833 |  | 0.009 | 0.0162 | 0.17838 | 0.090817 | 8.6504 | 3e-09 | 7.6466e-08 | 1.2239e-05 | 0.016432 | 0.20691 | 9.45e-05 | 0.00056851 | 0.00015 | 0.00059853 | 0.00348 | 2.1e-07 | 0.0049046 | 4.8915 | 0.016354 |  |  | 16.3539 | 2.7e-05 | 0.0012843 | 0 |  | 5.4e-05 | 1.3653 | 0.022611 | 1.6e-08 | 7.0763e-07 | 7.0763e-05 | -50 | -50
|  | 1 | 0.002 |  | 0.032 | 12 | 19.584 | 31.584 | 0.62006 | 5.0627 | 0.032 | 0.31642 | 16 |  | 4040.0008 | 16 | 0.009557 | 0.023893 | 0.01464 | 350 | 350 | 0.70864 | 1.0855 | 0.16154 | 0.45956 | 24.1778 | 0.028952 | 0.078849 | 0.3 | 1.0138 | 2 | 24.1778 | 2 | 24.1778 | 41.3603 | 0.75 | 40.6103 |  | 0.018133 | 0.03264 | 0.17674 | 0.18468 | 8.6504 | 0.0064735 | 0.075204 | 12.0416 | 0.023324 | 0.20595 | 0.0001904 | 0.0011454 | 0.00030222 | 0.0012059 | 0.00348 | 4.2311e-07 | 0.0063503 | 6.324 | 0.016967 |  |  | 16.9672 | 5.44e-05 | 0.0012725 | 0 |  | 0.0001088 | 1.4357 | 0.024727 | 0.032 | 0.56411 | 56.4107 | -50 | -50
|  | 2 | 0.004 |  | 0.064 | 12 | 19.584 | 31.584 | 0.62006 | 5.0627 | 0.064 | 0.31642 | 16 |  | 2015.0016 | 16 | 0.019114 | 0.047785 | 0.02928 | 350 | 350 | 0.70864 | 1.0855 | 0.16154 | 0.45956 | 48.3556 | 0.028952 | 0.11151 | 0.3 | 1.0276 | 4 | 48.3556 | 4 | 48.3556 | 20.6801 | 0.75 | 19.9301 |  | 0.036267 | 0.06528 | 0.17347 | 0.37631 | 8.6504 | 0.013894 | 0.073815 | 11.8282 | 0.032985 | 0.20404 | 0.0003808 | 0.0022909 | 0.00060444 | 0.0024119 | 0.00348 | 8.4622e-07 | 0.0092209 | 9.168 | 0.017432 |  |  | 17.4319 | 0.0001088 | 0.001249 | 0 |  | 0.0002176 | 1.5754 | 0.028175 | 0.064 | 0.69433 | 69.4329 | -50 | -50
|  | 3 | 0.006 |  | 0.096 | 12 | 19.584 | 31.584 | 0.62006 | 5.0627 | 0.096 | 0.31642 | 16 |  | 1340.0024 | 16 | 0.028671 | 0.071678 | 0.04392 | 350 | 350 | 0.70864 | 1.0855 | 0.16154 | 0.45956 | 72.5333 | 0.028952 | 0.13657 | 0.3 | 1.0414 | 6 | 72.5333 | 6 | 72.5333 | 13.7868 | 0.75 | 13.0368 |  | 0.0544 | 0.09792 | 0.17021 | 0.5753 | 8.6504 | 0.022261 | 0.072426 | 11.6149 | 0.040398 | 0.20211 | 0.0005712 | 0.0034363 | 0.00090667 | 0.0036178 | 0.00348 | 1.2693e-06 | 0.012092 | 12.012 | 0.017897 |  |  | 17.8967 | 0.0001632 | 0.0012255 | 0 |  | 0.0003264 | 1.7151 | 0.031624 | 0.096 | 0.75221 | 75.2211 | -50 | -50
|  | 4 | 0.008 |  | 0.128 | 12 | 19.584 | 31.584 | 0.62006 | 5.0627 | 0.128 | 0.31642 | 16 |  | 1002.5032 | 16 | 0.038228 | 0.09557 | 0.05856 | 350 | 350 | 0.70864 | 1.0855 | 0.16154 | 0.45956 | 96.7111 | 0.028952 | 0.1577 | 0.3 | 1.0553 | 8 | 96.7111 | 8 | 96.7111 | 10.3401 | 0.75 | 9.5901 |  | 0.072533 | 0.13056 | 0.16694 | 0.78206 | 8.6504 | 0.031576 | 0.071038 | 11.4016 | 0.046648 | 0.20017 | 0.0007616 | 0.0045818 | 0.0012089 | 0.0048237 | 0.00348 | 1.6924e-06 | 0.014963 | 14.856 | 0.018361 |  |  | 18.3614 | 0.0002176 | 0.001202 | 0 |  | 0.0004352 | 1.8548 | 0.035072 | 0.128 | 0.78493 | 78.4928 | -50 | -50
|  | 5 | 0.01 |  | 0.16 | 12 | 19.584 | 31.584 | 0.62006 | 5.0627 | 0.16 | 0.31642 | 16 |  | 800.004 | 16 | 0.047785 | 0.11946 | 0.0732 | 350 | 350 | 0.70864 | 1.0855 | 0.16154 | 0.45956 | 120.8889 | 0.028952 | 0.17631 | 0.3 | 1.0691 | 10 | 120.8889 | 10 | 120.8889 | 8.2721 | 0.75 | 7.5221 |  | 0.090667 | 0.1632 | 0.16368 | 0.99707 | 8.6504 | 0.041837 | 0.069649 | 11.1882 | 0.052154 | 0.1982 | 0.000952 | 0.0057272 | 0.0015111 | 0.0060296 | 0.00348 | 2.1156e-06 | 0.017834 | 17.7 | 0.018826 |  |  | 18.8262 | 0.000272 | 0.0011785 | 0 |  | 0.000544 | 1.9945 | 0.038521 | 0.16 | 0.80596 | 80.5961 | -50 | -50
|  | 6 | 0.012 |  | 0.192 | 12 | 19.584 | 31.584 | 0.62006 | 5.0627 | 0.192 | 0.31642 | 16 |  | 665.0048 | 16 | 0.057342 | 0.14336 | 0.08784 | 350 | 350 | 0.70864 | 1.0855 | 0.16154 | 0.45956 | 145.0667 | 0.028952 | 0.19314 | 0.3 | 1.0829 | 12 | 145.0667 | 12 | 145.0667 | 6.8934 | 0.75 | 6.1434 |  | 0.1088 | 0.19584 | 0.16042 | 1.2208 | 8.6504 | 0.053045 | 0.06826 | 10.9749 | 0.057131 | 0.19621 | 0.0011424 | 0.0068727 | 0.0018133 | 0.0072356 | 0.00348 | 2.5387e-06 | 0.020705 | 20.544 | 0.019291 |  |  | 19.2909 | 0.0003264 | 0.001155 | 0 |  | 0.0006528 | 2.1342 | 0.041969 | 0.192 | 0.82062 | 82.0621 | -50 | -50
|  | 7 | 0.014 |  | 0.224 | 12 | 19.584 | 31.584 | 0.62006 | 5.0627 | 0.224 | 0.31642 | 16 |  | 568.5771 | 16 | 0.066899 | 0.16725 | 0.10248 | 350 | 350 | 0.70864 | 1.0855 | 0.16154 | 0.45956 | 169.2444 | 0.028952 | 0.20861 | 0.3 | 1.0967 | 14 | 169.2444 | 14 | 169.2444 | 5.9086 | 0.75 | 5.1586 |  | 0.12693 | 0.22848 | 0.15715 | 1.4539 | 8.6504 | 0.065201 | 0.066871 | 10.7616 | 0.061709 | 0.19421 | 0.0013328 | 0.0080181 | 0.0021156 | 0.0084415 | 0.00348 | 2.9618e-06 | 0.023577 | 23.388 | 0.019756 |  |  | 19.7557 | 0.0003808 | 0.0011315 | 0 |  | 0.0007616 | 2.2739 | 0.045418 | 0.224 | 0.83142 | 83.1423 | -50 | -50
|  | 8 | 0.016 |  | 0.256 | 12 | 19.584 | 31.584 | 0.62006 | 5.0627 | 0.256 | 0.31642 | 16 |  | 496.2564 | 16 | 0.076456 | 0.19114 | 0.11712 | 350 | 350 | 0.70864 | 1.0855 | 0.16154 | 0.45956 | 193.4222 | 0.028952 | 0.22302 | 0.3 | 1.1105 | 16 | 193.4222 | 16 | 193.4222 | 5.17 | 0.75 | 4.42 |  | 0.14507 | 0.26112 | 0.15389 | 1.6968 | 8.6504 | 0.078303 | 0.065482 | 10.5482 | 0.06597 | 0.19218 | 0.0015232 | 0.0091636 | 0.0024178 | 0.0096474 | 0.00348 | 3.3849e-06 | 0.026448 | 26.232 | 0.02022 |  |  | 20.2205 | 0.0004352 | 0.001108 | 0 |  | 0.0008704 | 2.4136 | 0.048866 | 0.256 | 0.83971 | 83.9713 | -50 | -50
|  | 9 | 0.018 |  | 0.288 | 12 | 19.584 | 31.584 | 0.62006 | 5.0627 | 0.288 | 0.31642 | 16 |  | 440.0073 | 16 | 0.086013 | 0.21503 | 0.13176 | 350 | 350 | 0.70864 | 1.0855 | 0.16154 | 0.45956 | 217.6 | 0.028952 | 0.23655 | 0.3 | 1.1243 | 18 | 217.6 | 18 | 217.6 | 4.5956 | 0.75 | 3.8456 |  | 0.1632 | 0.29376 | 0.15062 | 1.9503 | 8.6504 | 0.092352 | 0.064093 | 10.3349 | 0.069971 | 0.19013 | 0.0017136 | 0.010309 | 0.00272 | 0.010853 | 0.00348 | 3.808e-06 | 0.02932 | 29.076 | 0.020685 |  |  | 20.6852 | 0.0004896 | 0.0010845 | 0 |  | 0.0009792 | 2.5533 | 0.052314 | 0.288 | 0.84628 | 84.6276 | -50 | -50
|  | 10 | 0.02 |  | 0.32 | 12 | 19.584 | 31.584 | 0.62006 | 5.0627 | 0.32 | 0.31642 | 16 |  | 395.0081 | 16 | 0.09557 | 0.23893 | 0.1464 | 350 | 350 | 0.70864 | 1.0855 | 0.16154 | 0.45956 | 241.7778 | 0.028952 | 0.24934 | 0.3 | 1.1382 | 20 | 241.7778 | 20 | 241.7778 | 4.136 | 0.75 | 3.386 |  | 0.18133 | 0.3264 | 0.14736 | 2.215 | 8.6504 | 0.10735 | 0.062704 | 10.1216 | 0.073756 | 0.18806 | 0.001904 | 0.011454 | 0.0030222 | 0.012059 | 0.00348 | 4.2311e-06 | 0.032193 | 31.9199 | 0.02115 |  |  | 21.15 | 0.000544 | 0.001061 | 0 |  | 0.001088 | 2.693 | 0.055763 | 0.32 | 0.8516 | 85.1601 | -50 | -50
|  | 11 | 0.022 |  | 0.352 | 12 | 19.584 | 31.584 | 0.62006 | 5.0627 | 0.352 | 0.31642 | 16 |  | 358.1907 | 16 | 0.10513 | 0.26282 | 0.16104 | 350 | 350 | 0.70864 | 1.0855 | 0.16154 | 0.45956 | 265.9556 | 0.028952 | 0.26151 | 0.3 | 1.152 | 22 | 265.9556 | 22 | 265.9556 | 3.76 | 0.75 | 3.01 |  | 0.19947 | 0.35904 | 0.1441 | 2.4917 | 8.6504 | 0.12329 | 0.061315 | 9.9082 | 0.077356 | 0.18597 | 0.0020944 | 0.0126 | 0.0033244 | 0.013265 | 0.00348 | 4.6542e-06 | 0.035065 | 34.7639 | 0.021615 |  |  | 21.6147 | 0.0005984 | 0.0010375 | 0 |  | 0.0011968 | 2.8327 | 0.059211 | 0.352 | 0.85601 | 85.6007 | -50 | -50
|  | 12 | 0.024 |  | 0.384 | 12 | 19.584 | 31.584 | 0.62006 | 5.0627 | 0.384 | 0.31642 | 16 |  | 327.5098 | 16 | 0.11468 | 0.28671 | 0.17568 | 350 | 350 | 0.70864 | 1.0855 | 0.16154 | 0.45956 | 290.1333 | 0.028952 | 0.27314 | 0.3 | 1.1658 | 24 | 290.1333 | 24 | 290.1333 | 3.4467 | 0.75 | 2.6967 |  | 0.2176 | 0.39168 | 0.14083 | 2.7812 | 8.6504 | 0.14018 | 0.059926 | 9.6949 | 0.080796 | 0.18385 | 0.0022848 | 0.013745 | 0.0036267 | 0.014471 | 0.00348 | 5.0773e-06 | 0.037937 | 37.6079 | 0.022079 |  |  | 22.0795 | 0.0006528 | 0.001014 | 0 |  | 0.0013056 | 2.9724 | 0.06266 | 0.384 | 0.85971 | 85.9715 | -50 | -50
|  | 13 | 0.026 |  | 0.416 | 12 | 19.584 | 31.584 | 0.62006 | 5.0627 | 0.416 | 0.31642 | 16 |  | 301.5491 | 16 | 0.12424 | 0.3106 | 0.19032 | 350 | 350 | 0.70864 | 1.0855 | 0.16154 | 0.45956 | 314.3111 | 0.028952 | 0.28429 | 0.3 | 1.1796 | 26 | 314.3111 | 26 | 314.3111 | 3.1816 | 0.75 | 2.4316 |  | 0.23573 | 0.42432 | 0.13757 | 3.0844 | 8.6504 | 0.15802 | 0.058538 | 9.4816 | 0.084095 | 0.1817 | 0.0024752 | 0.014891 | 0.0039289 | 0.015677 | 0.00348 | 5.5004e-06 | 0.04081 | 40.4519 | 0.022544 |  |  | 22.5442 | 0.0007072 | 0.00099049 | 0 |  | 0.0014144 | 3.1121 | 0.066108 | 0.416 | 0.86288 | 86.2877 | -50 | -50
|  | 14 | 0.028 |  | 0.448 | 12 | 19.584 | 31.584 | 0.62006 | 5.0627 | 0.448 | 0.31642 | 16 |  | 279.2972 | 16 | 0.1338 | 0.3345 | 0.20496 | 350 | 350 | 0.70864 | 1.0855 | 0.16154 | 0.45956 | 338.4889 | 0.028952 | 0.29503 | 0.3 | 1.1934 | 28 | 338.4889 | 28 | 338.4889 | 2.9543 | 0.75 | 2.2043 |  | 0.25387 | 0.45696 | 0.1343 | 3.4024 | 8.6504 | 0.1768 | 0.057149 | 9.2682 | 0.08727 | 0.17954 | 0.0026656 | 0.016036 | 0.0042311 | 0.016883 | 0.00348 | 5.9236e-06 | 0.043683 | 43.2959 | 0.023009 |  |  | 23.009 | 0.0007616 | 0.00096699 | 0 |  | 0.0015232 | 3.2518 | 0.069557 | 0.448 | 0.86561 | 86.5606 | -50 | -50
|  | 15 | 0.03 |  | 0.48 | 12 | 19.584 | 31.584 | 0.62006 | 5.0627 | 0.48 | 0.31642 | 16 |  | 260.0123 | 16 | 0.14336 | 0.35839 | 0.2196 | 350 | 350 | 0.70864 | 1.0855 | 0.16154 | 0.45956 | 362.6667 | 0.028952 | 0.30538 | 0.30538 | 1.2036 | 30 | 350 | 30 | 350 | 2.8571 | 0.76345 | 2.0937 |  | 0.26721 | 0.4896 | 0.13427 | 3.6464 | 8.6504 | 0.19653 | 0.058158 | 9.4386 | 0.091139 | 0.18111 | 0.0029072 | 0.016879 | 0.004375 | 0.017457 | 0.00348 | 6.125e-06 | 0.045521 | 45.0983 | 0.02399 |  |  | 23.9905 | 0.00083063 | 0.00098407 | 0 |  | 0.001632 | 3.4467 | 0.072535 | 0.48 | 0.86872 | 86.8722 | -50 | -50
|  | 16 | 0.032 |  | 0.512 | 12 | 19.584 | 31.584 | 0.62006 | 5.0627 | 0.512 | 0.31642 | 16 |  | 243.1381 | 16 | 0.15291 | 0.38228 | 0.23424 | 350 | 350 | 0.70864 | 1.0855 | 0.16154 | 0.45956 | 386.8444 | 0.028952 | 0.3154 | 0.3154 | 1.2103 | 32 | 350 | 32 | 350 | 2.8571 | 0.78849 | 2.0687 |  | 0.27597 | 0.52224 | 0.13701 | 3.8116 | 8.6504 | 0.21721 | 0.061293 | 9.9492 | 0.095659 | 0.18593 | 0.0032027 | 0.017433 | 0.004375 | 0.017457 | 0.00348 | 6.125e-06 | 0.046413 | 45.9474 | 0.02543 |  |  | 25.43 | 0.00091507 | 0.0010371 | 0 |  | 0.0017408 | 3.693 | 0.07507 | 0.512 | 0.87213 | 87.2127 | -50 | -50
|  | 17 | 0.034 |  | 0.544 | 12 | 19.584 | 31.584 | 0.62006 | 5.0627 | 0.544 | 0.31642 | 16 |  | 228.2493 | 16 | 0.16247 | 0.40617 | 0.24888 | 350 | 350 | 0.70864 | 1.0855 | 0.16154 | 0.45956 | 411.0222 | 0.028952 | 0.3251 | 0.3251 | 1.2167 | 34 | 350 | 34 | 350 | 2.8571 | 0.81276 | 2.0444 |  | 0.28446 | 0.55488 | 0.13957 | 3.9755 | 8.6504 | 0.23884 | 0.06436 | 10.4488 | 0.10011 | 0.19053 | 0.0035076 | 0.017969 | 0.004375 | 0.017457 | 0.00348 | 6.125e-06 | 0.047299 | 46.7888 | 0.026855 |  |  | 26.8548 | 0.0010022 | 0.001089 | 0 |  | 0.0018496 | 3.9408 | 0.077584 | 0.544 | 0.87518 | 87.5183 | -50 | -50
|  | 18 | 0.036 |  | 0.576 | 12 | 19.584 | 31.584 | 0.62006 | 5.0627 | 0.576 | 0.31642 | 16 |  | 215.0149 | 16 | 0.17203 | 0.43007 | 0.26352 | 350 | 350 | 0.70864 | 1.0855 | 0.16154 | 0.45956 | 435.2 | 0.028952 | 0.33453 | 0.33453 | 1.223 | 36 | 350 | 36 | 350 | 2.8571 | 0.83632 | 2.0208 |  | 0.29271 | 0.58752 | 0.14196 | 4.1385 | 8.6504 | 0.26141 | 0.067361 | 10.9377 | 0.10449 | 0.19492 | 0.0038216 | 0.01849 | 0.004375 | 0.017457 | 0.00348 | 6.125e-06 | 0.04818 | 47.6237 | 0.028265 |  |  | 28.2652 | 0.0010919 | 0.0011398 | 0 |  | 0.0019584 | 4.1901 | 0.080079 | 0.576 | 0.87794 | 87.7943 | -50 | -50
|  | 19 | 0.038 |  | 0.608 | 12 | 19.584 | 31.584 | 0.62006 | 5.0627 | 0.608 | 0.31642 | 16 |  | 203.1736 | 16 | 0.18158 | 0.45396 | 0.27816 | 350 | 350 | 0.70864 | 1.0855 | 0.16154 | 0.45956 | 459.3778 | 0.028952 | 0.34369 | 0.34369 | 1.2291 | 38 | 350 | 38 | 350 | 2.8571 | 0.85924 | 1.9979 |  | 0.30073 | 0.62016 | 0.1442 | 4.3007 | 8.6504 | 0.28493 | 0.070297 | 11.4164 | 0.10882 | 0.19912 | 0.0041445 | 0.018997 | 0.004375 | 0.017457 | 0.00348 | 6.125e-06 | 0.049056 | 48.4533 | 0.029662 |  |  | 29.6618 | 0.0011841 | 0.0011895 | 0 |  | 0.0020672 | 4.4408 | 0.082556 | 0.608 | 0.88045 | 88.045 | -50 | -50
|  | 20 | 0.04 |  | 0.64 | 12 | 19.584 | 31.584 | 0.62006 | 5.0627 | 0.64 | 0.31642 | 16 |  | 192.5166 | 16 | 0.19114 | 0.47785 | 0.2928 | 350 | 350 | 0.70864 | 1.0855 | 0.16154 | 0.45956 | 483.5556 | 0.028952 | 0.35262 | 0.35262 | 1.2351 | 40 | 350 | 40 | 350 | 2.8571 | 0.88156 | 1.9756 |  | 0.30854 | 0.6528 | 0.14629 | 4.4623 | 8.6504 | 0.30939 | 0.07317 | 11.885 | 0.11309 | 0.20315 | 0.004476 | 0.01949 | 0.004375 | 0.017457 | 0.00348 | 6.125e-06 | 0.04993 | 49.2782 | 0.031045 |  |  | 31.0448 | 0.0012788 | 0.0012381 | 0 |  | 0.002176 | 4.6929 | 0.085016 | 0.64 | 0.88274 | 88.2739 | -50 | -50
|  | 21 | 0.042 |  | 0.672 | 12 | 19.584 | 31.584 | 0.62006 | 5.0627 | 0.672 | 0.31642 | 16 |  | 182.8746 | 16 | 0.2007 | 0.50174 | 0.30744 | 350 | 350 | 0.70864 | 1.0855 | 0.16154 | 0.45956 | 507.7333 | 0.028952 | 0.36133 | 0.36133 | 1.2409 | 42 | 350 | 42 | 350 | 2.8571 | 0.90333 | 1.9538 |  | 0.31616 | 0.68544 | 0.14825 | 4.6234 | 8.6504 | 0.33481 | 0.075982 | 12.3437 | 0.1173 | 0.20701 | 0.0048158 | 0.019971 | 0.004375 | 0.017457 | 0.00348 | 6.125e-06 | 0.050801 | 50.0994 | 0.032415 |  |  | 32.4147 | 0.0013759 | 0.0012857 | 0 |  | 0.0022848 | 4.9464 | 0.08746 | 0.672 | 0.88484 | 88.4839 | -50 | -50
|  | 22 | 0.044 |  | 0.704 | 12 | 19.584 | 31.584 | 0.62006 | 5.0627 | 0.704 | 0.31642 | 16 |  | 174.1093 | 16 | 0.21025 | 0.52564 | 0.32208 | 350 | 350 | 0.70864 | 1.0855 | 0.16154 | 0.45956 | 531.9111 | 0.028952 | 0.36983 | 0.36983 | 1.2466 | 44 | 350 | 44 | 350 | 2.8571 | 0.92458 | 1.9326 |  | 0.3236 | 0.71808 | 0.15009 | 4.7843 | 8.6504 | 0.36117 | 0.078734 | 12.793 | 0.12147 | 0.21073 | 0.0051639 | 0.020441 | 0.004375 | 0.017457 | 0.00348 | 6.125e-06 | 0.05167 | 50.9174 | 0.033772 |  |  | 33.7716 | 0.0014754 | 0.0013322 | 0 |  | 0.0023936 | 5.2012 | 0.08989 | 0.704 | 0.88677 | 88.6772 | -50 | -50
|  | 23 | 0.046 |  | 0.736 | 12 | 19.584 | 31.584 | 0.62006 | 5.0627 | 0.736 | 0.31642 | 16 |  | 166.1062 | 16 | 0.21981 | 0.54953 | 0.33672 | 350 | 350 | 0.70864 | 1.0855 | 0.16154 | 0.45956 | 556.0889 | 0.028952 | 0.37815 | 0.37815 | 1.2521 | 46 | 350 | 46 | 350 | 2.8571 | 0.94536 | 1.9118 |  | 0.33088 | 0.75072 | 0.15182 | 4.9449 | 8.6504 | 0.38847 | 0.081428 | 13.2329 | 0.12558 | 0.21431 | 0.0055199 | 0.020901 | 0.004375 | 0.017457 | 0.00348 | 6.125e-06 | 0.052538 | 51.7329 | 0.035116 |  |  | 35.116 | 0.0015771 | 0.0013778 | 0 |  | 0.0025024 | 5.4573 | 0.092306 | 0.736 | 0.88856 | 88.856 | -50 | -50
|  | 24 | 0.048 |  | 0.768 | 12 | 19.584 | 31.584 | 0.62006 | 5.0627 | 0.768 | 0.31642 | 16 |  | 158.7701 | 16 | 0.22937 | 0.57342 | 0.35136 | 350 | 350 | 0.70864 | 1.0855 | 0.16154 | 0.45956 | 580.2667 | 0.028952 | 0.38628 | 0.38628 | 1.2575 | 48 | 350 | 48 | 350 | 2.8571 | 0.9657 | 1.8914 |  | 0.33799 | 0.78336 | 0.15343 | 5.1056 | 8.6504 | 0.41673 | 0.084064 | 13.6636 | 0.12966 | 0.21775 | 0.0058838 | 0.02135 | 0.004375 | 0.017457 | 0.00348 | 6.125e-06 | 0.053405 | 52.5463 | 0.036448 |  |  | 36.4481 | 0.0016811 | 0.0014224 | 0 |  | 0.0026112 | 5.7147 | 0.094709 | 0.768 | 0.89022 | 89.0219 | -50 | -50
|  | 25 | 0.05 |  | 0.8 | 12 | 19.584 | 31.584 | 0.62006 | 5.0627 | 0.8 | 0.31642 | 16 |  | 152.021 | 16 | 0.23893 | 0.59731 | 0.366 | 350 | 350 | 0.70864 | 1.0855 | 0.16154 | 0.45956 | 604.4444 | 0.028952 | 0.39424 | 0.39424 | 1.2628 | 50 | 350 | 50 | 350 | 2.8571 | 0.98561 | 1.8715 |  | 0.34496 | 0.816 | 0.15495 | 5.2663 | 8.6504 | 0.44593 | 0.086645 | 14.0854 | 0.13369 | 0.22106 | 0.0062553 | 0.021791 | 0.004375 | 0.017457 | 0.00348 | 6.125e-06 | 0.054271 | 53.3581 | 0.037768 |  |  | 37.7681 | 0.0017872 | 0.0014661 | 0 |  | 0.00272 | 5.9733 | 0.0971 | 0.8 | 0.89176 | 89.1763 | -50 | -50
|  | 26 | 0.052 |  | 0.832 | 12 | 19.584 | 31.584 | 0.62006 | 5.0627 | 0.832 | 0.31642 | 16 |  | 145.7911 | 16 | 0.24848 | 0.62121 | 0.38064 | 350 | 350 | 0.70864 | 1.0855 | 0.16154 | 0.45956 | 628.6222 | 0.028952 | 0.40205 | 0.40205 | 1.268 | 52 | 350 | 52 | 350 | 2.8571 | 1.0051 | 1.852 |  | 0.3518 | 0.84864 | 0.15637 | 5.4272 | 8.6504 | 0.47607 | 0.089171 | 14.4985 | 0.13768 | 0.22426 | 0.0066344 | 0.022222 | 0.004375 | 0.017457 | 0.00348 | 6.125e-06 | 0.055138 | 54.1687 | 0.039076 |  |  | 39.0764 | 0.0018955 | 0.0015088 | 0 |  | 0.0028288 | 6.2332 | 0.099478 | 0.832 | 0.8932 | 89.3204 | -50 | -50
|  | 27 | 0.054 |  | 0.864 | 12 | 19.584 | 31.584 | 0.62006 | 5.0627 | 0.864 | 0.31642 | 16 |  | 140.0228 | 16 | 0.25804 | 0.6451 | 0.39528 | 350 | 350 | 0.70864 | 1.0855 | 0.16154 | 0.45956 | 652.8 | 0.028952 | 0.40971 | 0.40971 | 1.2731 | 54 | 350 | 54 | 350 | 2.8571 | 1.0243 | 1.8329 |  | 0.3585 | 0.88128 | 0.1577 | 5.5884 | 8.6504 | 0.50717 | 0.091643 | 14.9029 | 0.14163 | 0.22735 | 0.0070208 | 0.022646 | 0.004375 | 0.017457 | 0.00348 | 6.125e-06 | 0.056005 | 54.9784 | 0.040373 |  |  | 40.373 | 0.0020059 | 0.0015507 | 0 |  | 0.0029376 | 6.4942 | 0.10185 | 0.864 | 0.89455 | 89.4553 | -50 | -50
|  | 28 | 0.056 |  | 0.896 | 12 | 19.584 | 31.584 | 0.62006 | 5.0627 | 0.896 | 0.31642 | 16 |  | 134.6666 | 16 | 0.2676 | 0.66899 | 0.40992 | 350 | 350 | 0.70864 | 1.0855 | 0.16154 | 0.45956 | 676.9778 | 0.028952 | 0.41723 | 0.41723 | 1.2782 | 56 | 350 | 56 | 350 | 2.8571 | 1.0431 | 1.8141 |  | 0.36508 | 0.91392 | 0.15895 | 5.7499 | 8.6504 | 0.53921 | 0.094063 | 15.299 | 0.14555 | 0.23033 | 0.0074144 | 0.023061 | 0.004375 | 0.017457 | 0.00348 | 6.125e-06 | 0.056872 | 55.7876 | 0.041658 |  |  | 41.6584 | 0.0021184 | 0.0015916 | 0 |  | 0.0030464 | 6.7564 | 0.1042 | 0.896 | 0.89582 | 89.5819 | -50 | -50
|  | 29 | 0.058 |  | 0.928 | 12 | 19.584 | 31.584 | 0.62006 | 5.0627 | 0.928 | 0.31642 | 16 |  | 129.6798 | 16 | 0.27715 | 0.69288 | 0.42456 | 350 | 350 | 0.70864 | 1.0855 | 0.16154 | 0.45956 | 701.1556 | 0.028952 | 0.42461 | 0.42461 | 1.2831 | 58 | 350 | 58 | 350 | 2.8571 | 1.0615 | 1.7956 |  | 0.37154 | 0.94656 | 0.16011 | 5.9118 | 8.6504 | 0.5722 | 0.096431 | 15.6867 | 0.14943 | 0.23321 | 0.0078152 | 0.023469 | 0.004375 | 0.017457 | 0.00348 | 6.125e-06 | 0.057741 | 56.5965 | 0.042933 |  |  | 42.9325 | 0.0022329 | 0.0016317 | 0 |  | 0.0031552 | 7.0198 | 0.10655 | 0.928 | 0.89701 | 89.7009 | -50 | -50
|  | 30 | 0.06 |  | 0.96 | 12 | 19.584 | 31.584 | 0.62006 | 5.0627 | 0.96 | 0.31642 | 16 |  | 125.0255 | 16 | 0.28671 | 0.71678 | 0.4392 | 350 | 350 | 0.70864 | 1.0855 | 0.16154 | 0.45956 | 725.3333 | 0.028952 | 0.43187 | 0.43187 | 1.2879 | 60 | 350 | 60 | 350 | 2.8571 | 1.0797 | 1.7775 |  | 0.37789 | 0.9792 | 0.1612 | 6.0743 | 8.6504 | 0.60613 | 0.098748 | 16.0663 | 0.15328 | 0.236 | 0.0082229 | 0.02387 | 0.004375 | 0.017457 | 0.00348 | 6.125e-06 | 0.058611 | 57.4055 | 0.044196 |  |  | 44.1957 | 0.0023494 | 0.0016709 | 0 |  | 0.003264 | 7.2843 | 0.10889 | 0.96 | 0.89813 | 89.8132 | -50 | -50
|  | 31 | 0.062 |  | 0.992 | 12 | 19.584 | 31.584 | 0.62006 | 5.0627 | 0.992 | 0.31642 | 16 |  | 120.6716 | 16 | 0.29627 | 0.74067 | 0.45384 | 350 | 350 | 0.70864 | 1.0855 | 0.16154 | 0.45956 | 749.5111 | 0.028952 | 0.43901 | 0.43901 | 1.2927 | 62 | 350 | 62 | 350 | 2.8571 | 1.0975 | 1.7596 |  | 0.38414 | 1.0118 | 0.16222 | 6.2373 | 8.6504 | 0.64102 | 0.10101 | 16.4379 | 0.15709 | 0.23869 | 0.0086374 | 0.024265 | 0.004375 | 0.017457 | 0.00348 | 6.125e-06 | 0.059482 | 58.2146 | 0.045448 |  |  | 45.4482 | 0.0024678 | 0.0017092 | 0 |  | 0.0033728 | 7.5499 | 0.11121 | 0.992 | 0.89919 | 89.9192 | -50 | -50
|  | 32 | 0.064 |  | 1.024 | 12 | 19.584 | 31.584 | 0.62006 | 5.0627 | 1.024 | 0.31642 | 16 |  | 116.5899 | 16 | 0.30582 | 0.76456 | 0.46848 | 350 | 350 | 0.70864 | 1.0855 | 0.16154 | 0.45956 | 773.6889 | 0.028952 | 0.44604 | 0.44604 | 1.2974 | 64 | 350 | 64 | 350 | 2.8571 | 1.1151 | 1.7421 |  | 0.39028 | 1.0445 | 0.16317 | 6.401 | 8.6504 | 0.67685 | 0.10323 | 16.8017 | 0.16088 | 0.2413 | 0.0090587 | 0.024653 | 0.004375 | 0.017457 | 0.00348 | 6.125e-06 | 0.060354 | 59.0241 | 0.04669 |  |  | 46.69 | 0.0025882 | 0.0017468 | 0 |  | 0.0034816 | 7.8166 | 0.11353 | 1.024 | 0.9002 | 90.0195 | -50 | -50
|  | 33 | 0.066 |  | 1.056 | 12 | 19.584 | 31.584 | 0.62006 | 5.0627 | 1.056 | 0.31642 | 16 |  | 112.7556 | 16 | 0.31538 | 0.78845 | 0.48312 | 350 | 350 | 0.70864 | 1.0855 | 0.16154 | 0.45956 | 797.8667 | 0.028952 | 0.45295 | 0.45295 | 1.302 | 66 | 350 | 66 | 350 | 2.8571 | 1.1324 | 1.7248 |  | 0.39633 | 1.0771 | 0.16406 | 6.5654 | 8.6504 | 0.71362 | 0.1054 | 17.1577 | 0.16463 | 0.24382 | 0.0094866 | 0.025036 | 0.004375 | 0.017457 | 0.00348 | 6.125e-06 | 0.061228 | 59.8343 | 0.047921 |  |  | 47.9215 | 0.0027105 | 0.0017835 | 0 |  | 0.0035904 | 8.0843 | 0.11584 | 1.056 | 0.90115 | 90.1147 | -50 | -50
|  | 34 | 0.068 |  | 1.088 | 12 | 19.584 | 31.584 | 0.62006 | 5.0627 | 1.088 | 0.31642 | 16 |  | 109.1469 | 16 | 0.32494 | 0.81235 | 0.49776 | 350 | 350 | 0.70864 | 1.0855 | 0.16154 | 0.45956 | 822.0444 | 0.028952 | 0.45976 | 0.45976 | 1.3065 | 68 | 350 | 68 | 350 | 2.8571 | 1.1494 | 1.7077 |  | 0.40229 | 1.1098 | 0.16488 | 6.7306 | 8.6504 | 0.75134 | 0.10752 | 17.5061 | 0.16836 | 0.24626 | 0.0099211 | 0.025412 | 0.004375 | 0.017457 | 0.00348 | 6.125e-06 | 0.062104 | 60.6453 | 0.049143 |  |  | 49.1426 | 0.0028346 | 0.0018194 | 0 |  | 0.0036992 | 8.3532 | 0.11814 | 1.088 | 0.90205 | 90.205 | -50 | -50
|  | 35 | 0.07 |  | 1.12 | 12 | 19.584 | 31.584 | 0.62006 | 5.0627 | 1.12 | 0.31642 | 16 |  | 105.7445 | 16 | 0.3345 | 0.83624 | 0.5124 | 350 | 350 | 0.70864 | 1.0855 | 0.16154 | 0.45956 | 846.2222 | 0.028952 | 0.46648 | 0.46648 | 1.311 | 70 | 350 | 70 | 350 | 2.8571 | 1.1662 | 1.691 |  | 0.40817 | 1.1424 | 0.16565 | 6.8966 | 8.6504 | 0.79002 | 0.1096 | 17.8469 | 0.17206 | 0.24863 | 0.010362 | 0.025783 | 0.004375 | 0.017457 | 0.00348 | 6.125e-06 | 0.062983 | 61.4572 | 0.050354 |  |  | 50.3536 | 0.0029606 | 0.0018545 | 0 |  | 0.003808 | 8.623 | 0.12043 | 1.12 | 0.90291 | 90.291 | -50 | -50
|  | 36 | 0.072 |  | 1.152 | 12 | 19.584 | 31.584 | 0.62006 | 5.0627 | 1.152 | 0.31642 | 16 |  | 102.5311 | 16 | 0.34405 | 0.86013 | 0.52704 | 350 | 350 | 0.70864 | 1.0855 | 0.16154 | 0.45956 | 870.4 | 0.028952 | 0.47309 | 0.47309 | 1.3154 | 72 | 350 | 72 | 350 | 2.8571 | 1.1827 | 1.6744 |  | 0.41396 | 1.175 | 0.16635 | 7.0636 | 8.6504 | 0.82963 | 0.11163 | 18.1804 | 0.17574 | 0.25092 | 0.010809 | 0.026149 | 0.004375 | 0.017457 | 0.00348 | 6.125e-06 | 0.063863 | 62.2701 | 0.051555 |  |  | 51.5547 | 0.0030884 | 0.0018888 | 0 |  | 0.0039168 | 8.894 | 0.12272 | 1.152 | 0.90373 | 90.3729 | -50 | -50
|  | 37 | 0.074 |  | 1.184 | 12 | 19.584 | 31.584 | 0.62006 | 5.0627 | 1.184 | 0.31642 | 16 |  | 99.4915 | 16 | 0.35361 | 0.88402 | 0.54168 | 350 | 350 | 0.70864 | 1.0855 | 0.16154 | 0.45956 | 894.5778 | 0.028952 | 0.47962 | 0.47962 | 1.3197 | 74 | 350 | 74 | 350 | 2.8571 | 1.199 | 1.6581 |  | 0.41967 | 1.2077 | 0.167 | 7.2315 | 8.6504 | 0.8702 | 0.11361 | 18.5065 | 0.17939 | 0.25314 | 0.011263 | 0.026509 | 0.004375 | 0.017457 | 0.00348 | 6.125e-06 | 0.064745 | 63.0843 | 0.052746 |  |  | 52.7459 | 0.0032179 | 0.0019224 | 0 |  | 0.0040256 | 9.1659 | 0.125 | 1.184 | 0.90451 | 90.451 | -50 | -50
|  | 38 | 0.076 |  | 1.216 | 12 | 19.584 | 31.584 | 0.62006 | 5.0627 | 1.216 | 0.31642 | 16 |  | 96.612 | 16 | 0.36317 | 0.90792 | 0.55632 | 350 | 350 | 0.70864 | 1.0855 | 0.16154 | 0.45956 | 918.7556 | 0.028952 | 0.48606 | 0.48606 | 1.324 | 76 | 350 | 76 | 350 | 2.8571 | 1.2151 | 1.642 |  | 0.4253 | 1.2403 | 0.1676 | 7.4004 | 8.6504 | 0.91171 | 0.11555 | 18.8255 | 0.18301 | 0.25529 | 0.011722 | 0.026865 | 0.004375 | 0.017457 | 0.00348 | 6.125e-06 | 0.06563 | 63.8999 | 0.053927 |  |  | 53.9275 | 0.0033493 | 0.0019551 | 0 |  | 0.0041344 | 9.4388 | 0.12727 | 1.216 | 0.90526 | 90.5256 | -50 | -50
|  | 39 | 0.078 |  | 1.248 | 12 | 19.584 | 31.584 | 0.62006 | 5.0627 | 1.248 | 0.31642 | 16 |  | 93.8801 | 16 | 0.37272 | 0.93181 | 0.57096 | 350 | 350 | 0.70864 | 1.0855 | 0.16154 | 0.45956 | 942.9333 | 0.028952 | 0.49241 | 0.49241 | 1.3283 | 78 | 350 | 78 | 350 | 2.8571 | 1.231 | 1.6261 |  | 0.43086 | 1.273 | 0.16815 | 7.5704 | 8.6504 | 0.95417 | 0.11744 | 19.1373 | 0.18661 | 0.25737 | 0.012188 | 0.027217 | 0.004375 | 0.017457 | 0.00348 | 6.125e-06 | 0.066518 | 64.7168 | 0.055099 |  |  | 55.0994 | 0.0034823 | 0.0019872 | 0 |  | 0.0042432 | 9.7127 | 0.12953 | 1.248 | 0.90597 | 90.597 | -50 | -50
|  | 40 | 0.08 |  | 1.28 | 12 | 19.584 | 31.584 | 0.62006 | 5.0627 | 1.28 | 0.31642 | 16 |  | 91.2849 | 16 | 0.38228 | 0.9557 | 0.5856 | 350 | 350 | 0.70864 | 1.0855 | 0.16154 | 0.45956 | 967.1111 | 0.028952 | 0.49868 | 0.49868 | 1.3325 | 80 | 350 | 80 | 350 | 2.8571 | 1.2467 | 1.6104 |  | 0.43635 | 1.3056 | 0.16865 | 7.7415 | 8.6504 | 0.99757 | 0.11929 | 19.4422 | 0.19019 | 0.25939 | 0.01266 | 0.027563 | 0.004375 | 0.017457 | 0.00348 | 6.125e-06 | 0.067408 | 65.5353 | 0.056262 |  |  | 56.262 | 0.0036171 | 0.0020185 | 0 |  | 0.004352 | 9.9876 | 0.13178 | 1.28 | 0.90665 | 90.6654 | -50 | -50
|  | 41 | 0.082 |  | 1.312 | 12 | 19.584 | 31.584 | 0.62006 | 5.0627 | 1.312 | 0.31642 | 16 |  | 88.8164 | 16 | 0.39184 | 0.97959 | 0.60024 | 350 | 350 | 0.70864 | 1.0855 | 0.16154 | 0.45956 | 991.2889 | 0.028952 | 0.50488 | 0.50488 | 1.3366 | 82 | 350 | 82 | 350 | 2.8571 | 1.2622 | 1.5949 |  | 0.44177 | 1.3382 | 0.1691 | 7.9137 | 8.6504 | 1.0419 | 0.1211 | 19.7401 | 0.19374 | 0.26135 | 0.013138 | 0.027906 | 0.004375 | 0.017457 | 0.00348 | 6.125e-06 | 0.068301 | 66.3554 | 0.057415 |  |  | 57.4151 | 0.0037536 | 0.002049 | 0 |  | 0.0044608 | 10.2635 | 0.13403 | 1.312 | 0.90731 | 90.7309 | -50 | -50
|  | 42 | 0.084 |  | 1.344 | 12 | 19.584 | 31.584 | 0.62006 | 5.0627 | 1.344 | 0.31642 | 16 |  | 86.4654 | 16 | 0.40139 | 1.0035 | 0.61488 | 350 | 350 | 0.70864 | 1.0855 | 0.16154 | 0.45956 | 1015.4667 | 0.028952 | 0.511 | 0.511 | 1.3407 | 84 | 350 | 84 | 350 | 2.8571 | 1.2775 | 1.5796 |  | 0.44712 | 1.3709 | 0.16951 | 8.0872 | 8.6504 | 1.0872 | 0.12286 | 20.0311 | 0.19728 | 0.26324 | 0.013621 | 0.028244 | 0.004375 | 0.017457 | 0.00348 | 6.125e-06 | 0.069196 | 67.1772 | 0.058559 |  |  | 58.5591 | 0.0038918 | 0.0020789 | 0 |  | 0.0045696 | 10.5403 | 0.13628 | 1.344 | 0.90794 | 90.7938 | -50 | -50
|  | 43 | 0.086 |  | 1.376 | 12 | 19.584 | 31.584 | 0.62006 | 5.0627 | 1.376 | 0.31642 | 16 |  | 84.2239 | 16 | 0.41095 | 1.0274 | 0.62952 | 350 | 350 | 0.70864 | 1.0855 | 0.16154 | 0.45956 | 1039.6444 | 0.028952 | 0.51705 | 0.51705 | 1.3447 | 86 | 350 | 86 | 350 | 2.8571 | 1.2926 | 1.5645 |  | 0.45242 | 1.4035 | 0.16988 | 8.262 | 8.6504 | 1.1335 | 0.12458 | 20.3154 | 0.20079 | 0.26508 | 0.014111 | 0.028578 | 0.004375 | 0.017457 | 0.00348 | 6.125e-06 | 0.070094 | 68.0009 | 0.059694 |  |  | 59.694 | 0.0040316 | 0.002108 | 0 |  | 0.0046784 | 10.818 | 0.13851 | 1.376 | 0.90854 | 90.8543 | -50 | -50
|  | 44 | 0.088 |  | 1.408 | 12 | 19.584 | 31.584 | 0.62006 | 5.0627 | 1.408 | 0.31642 | 16 |  | 82.0843 | 16 | 0.42051 | 1.0513 | 0.64416 | 350 | 350 | 0.70864 | 1.0855 | 0.16154 | 0.45956 | 1063.8222 | 0.028952 | 0.52302 | 0.52302 | 1.3487 | 88 | 350 | 88 | 350 | 2.8571 | 1.3076 | 1.5496 |  | 0.45765 | 1.4362 | 0.1702 | 8.4381 | 8.6504 | 1.1807 | 0.12626 | 20.5931 | 0.20428 | 0.26686 | 0.014606 | 0.028909 | 0.004375 | 0.017457 | 0.00348 | 6.125e-06 | 0.070996 | 68.8263 | 0.06082 |  |  | 60.8199 | 0.004173 | 0.0021364 | 0 |  | 0.0047872 | 11.0967 | 0.14074 | 1.408 | 0.90912 | 90.9124 | -50 | -50
|  | 45 | 0.09 |  | 1.44 | 12 | 19.584 | 31.584 | 0.62006 | 5.0627 | 1.44 | 0.31642 | 16 |  | 80.0398 | 16 | 0.43007 | 1.0752 | 0.6588 | 350 | 350 | 0.70864 | 1.0855 | 0.16154 | 0.45956 | 1088 | 0.028952 | 0.52893 | 0.52893 | 1.3526 | 90 | 350 | 90 | 350 | 2.8571 | 1.3223 | 1.5348 |  | 0.46282 | 1.4688 | 0.17048 | 8.6156 | 8.6504 | 1.2288 | 0.1279 | 20.8641 | 0.20775 | 0.26859 | 0.015106 | 0.029235 | 0.004375 | 0.017457 | 0.00348 | 6.125e-06 | 0.0719 | 69.6537 | 0.061937 |  |  | 61.9369 | 0.0043161 | 0.0021642 | 0 |  | 0.004896 | 11.3763 | 0.14297 | 1.44 | 0.90968 | 90.9684 | -50 | -50
|  | 46 | 0.092 |  | 1.472 | 12 | 19.584 | 31.584 | 0.62006 | 5.0627 | 1.472 | 0.31642 | 16 |  | 78.0843 | 16 | 0.43962 | 1.0991 | 0.67344 | 350 | 350 | 0.70864 | 1.0855 | 0.16154 | 0.45956 | 1112.1778 | 0.028952 | 0.53478 | 0.53478 | 1.3565 | 92 | 350 | 92 | 350 | 2.8571 | 1.3369 | 1.5202 |  | 0.46793 | 1.5014 | 0.17072 | 8.7946 | 8.6504 | 1.2779 | 0.1295 | 21.1286 | 0.21121 | 0.27026 | 0.015613 | 0.029558 | 0.004375 | 0.017457 | 0.00348 | 6.125e-06 | 0.072807 | 70.4831 | 0.063045 |  |  | 63.0451 | 0.0044608 | 0.0021912 | 0 |  | 0.0050048 | 11.6568 | 0.14518 | 1.472 | 0.91022 | 91.0224 | -50 | -50
|  | 47 | 0.094 |  | 1.504 | 12 | 19.584 | 31.584 | 0.62006 | 5.0627 | 1.504 | 0.31642 | 16 |  | 76.212 | 16 | 0.44918 | 1.1229 | 0.68808 | 350 | 350 | 0.70864 | 1.0855 | 0.16154 | 0.45956 | 1136.3556 | 0.028952 | 0.54056 | 0.54056 | 1.3604 | 94 | 350 | 94 | 350 | 2.8571 | 1.3514 | 1.5057 |  | 0.47299 | 1.5341 | 0.17093 | 8.975 | 8.6504 | 1.3279 | 0.13106 | 21.3866 | 0.21464 | 0.27188 | 0.016125 | 0.029878 | 0.004375 | 0.017457 | 0.00348 | 6.125e-06 | 0.073717 | 71.3145 | 0.064145 |  |  | 64.1446 | 0.004607 | 0.0022175 | 0 |  | 0.0051136 | 11.9381 | 0.1474 | 1.504 | 0.91074 | 91.0744 | -50 | -50
|  | 48 | 0.096 |  | 1.536 | 12 | 19.584 | 31.584 | 0.62006 | 5.0627 | 1.536 | 0.31642 | 16 |  | 74.4178 | 16 | 0.45874 | 1.1468 | 0.70272 | 350 | 350 | 0.70864 | 1.0855 | 0.16154 | 0.45956 | 1160.5333 | 0.028952 | 0.54628 | 0.54628 | 1.3642 | 96 | 350 | 96 | 350 | 2.8571 | 1.3657 | 1.4914 |  | 0.478 | 1.5667 | 0.1711 | 9.1569 | 8.6504 | 1.3789 | 0.13257 | 21.6383 | 0.21806 | 0.27345 | 0.016642 | 0.030194 | 0.004375 | 0.017457 | 0.00348 | 6.125e-06 | 0.07463 | 72.1481 | 0.065235 |  |  | 65.2355 | 0.0047548 | 0.0022432 | 0 |  | 0.0052224 | 12.2204 | 0.1496 | 1.536 | 0.91125 | 91.1246 | -50 | -50
|  | 49 | 0.098 |  | 1.568 | 12 | 19.584 | 31.584 | 0.62006 | 5.0627 | 1.568 | 0.31642 | 16 |  | 72.6969 | 16 | 0.46829 | 1.1707 | 0.71736 | 350 | 350 | 0.70864 | 1.0855 | 0.16154 | 0.45956 | 1184.7111 | 0.028952 | 0.55194 | 0.55194 | 1.368 | 98 | 350 | 98 | 350 | 2.8571 | 1.3799 | 1.4773 |  | 0.48295 | 1.5994 | 0.17123 | 9.3405 | 8.6504 | 1.4308 | 0.13405 | 21.8836 | 0.22145 | 0.27497 | 0.017165 | 0.030507 | 0.004375 | 0.017457 | 0.00348 | 6.125e-06 | 0.075546 | 72.9837 | 0.066318 |  |  | 66.3178 | 0.0049042 | 0.0022682 | 0 |  | 0.0053312 | 12.5036 | 0.15181 | 1.568 | 0.91173 | 91.1731 | -50 | -50
|  | 50 | 0.1 |  | 1.6 | 12 | 19.584 | 31.584 | 0.62006 | 5.0627 | 1.6 | 0.31642 | 16 |  | 71.0448 | 16 | 0.47785 | 1.1946 | 0.732 | 350 | 350 | 0.70864 | 1.0855 | 0.16154 | 0.45956 | 1208.8889 | 0.028952 | 0.55755 | 0.55755 | 1.3717 | 100 | 350 | 100 | 350 | 2.8571 | 1.3939 | 1.4633 |  | 0.48785 | 1.632 | 0.17133 | 9.5256 | 8.6504 | 1.4837 | 0.13549 | 22.1226 | 0.22484 | 0.27644 | 0.017693 | 0.030817 | 0.004375 | 0.017457 | 0.00348 | 6.125e-06 | 0.076466 | 73.8216 | 0.067392 |  |  | 67.3918 | 0.0050551 | 0.0022925 | 0 |  | 0.00544 | 12.7876 | 0.154 | 1.6 | 0.9122 | 91.22 | -50 | -50
|  | 51 | 0.102 |  | 1.632 | 12 | 19.584 | 31.584 | 0.62006 | 5.0627 | 1.632 | 0.31642 | 16 |  | 69.4576 | 16 | 0.48741 | 1.2185 | 0.74664 | 350 | 350 | 0.70864 | 1.0855 | 0.16154 | 0.45956 | 1233.0667 | 0.028952 | 0.56309 | 0.56309 | 1.3754 | 102 | 350 | 102 | 350 | 2.8571 | 1.4077 | 1.4494 |  | 0.49271 | 1.6646 | 0.17139 | 9.7125 | 8.6504 | 1.5375 | 0.13689 | 22.3555 | 0.2282 | 0.27786 | 0.018226 | 0.031123 | 0.004375 | 0.017457 | 0.00348 | 6.125e-06 | 0.077389 | 74.6616 | 0.068457 |  |  | 68.4574 | 0.0052075 | 0.0023162 | 0 |  | 0.0055488 | 13.0725 | 0.15619 | 1.632 | 0.91265 | 91.2654 | -50 | -50
|  | 52 | 0.104 |  | 1.664 | 12 | 19.584 | 31.584 | 0.62006 | 5.0627 | 1.664 | 0.31642 | 16 |  | 67.9315 | 16 | 0.49696 | 1.2424 | 0.76128 | 350 | 350 | 0.70864 | 1.0855 | 0.16154 | 0.45956 | 1257.2444 | 0.028952 | 0.56859 | 0.56859 | 1.3791 | 104 | 350 | 104 | 350 | 2.8571 | 1.4215 | 1.4357 |  | 0.49751 | 1.6973 | 0.17142 | 9.901 | 8.6504 | 1.5923 | 0.13825 | 22.5822 | 0.23155 | 0.27924 | 0.018765 | 0.031427 | 0.004375 | 0.017457 | 0.00348 | 6.125e-06 | 0.078314 | 75.504 | 0.069515 |  |  | 69.5147 | 0.0053614 | 0.0023393 | 0 |  | 0.0056576 | 13.3583 | 0.15838 | 1.664 | 0.91309 | 91.3093 | -50 | -50
|  | 53 | 0.106 |  | 1.696 | 12 | 19.584 | 31.584 | 0.62006 | 5.0627 | 1.696 | 0.31642 | 16 |  | 66.463 | 16 | 0.50652 | 1.2663 | 0.77592 | 350 | 350 | 0.70864 | 1.0855 | 0.16154 | 0.45956 | 1281.4222 | 0.028952 | 0.57403 | 0.57403 | 1.3827 | 106 | 350 | 106 | 350 | 2.8571 | 1.4351 | 1.4221 |  | 0.50227 | 1.7299 | 0.17143 | 10.0914 | 8.6504 | 1.648 | 0.13957 | 22.8029 | 0.23488 | 0.28057 | 0.019309 | 0.031728 | 0.004375 | 0.017457 | 0.00348 | 6.125e-06 | 0.079244 | 76.3486 | 0.070564 |  |  | 70.5639 | 0.0055168 | 0.0023617 | 0 |  | 0.0057664 | 13.6449 | 0.16056 | 1.696 | 0.91352 | 91.3519 | -50 | -50
|  | 54 | 0.108 |  | 1.728 | 12 | 19.584 | 31.584 | 0.62006 | 5.0627 | 1.728 | 0.31642 | 16 |  | 65.049 | 16 | 0.51608 | 1.2902 | 0.79056 | 350 | 350 | 0.70864 | 1.0855 | 0.16154 | 0.45956 | 1305.6 | 0.028952 | 0.57942 | 0.57942 | 1.3863 | 108 | 350 | 108 | 350 | 2.8571 | 1.4485 | 1.4086 |  | 0.50699 | 1.7626 | 0.1714 | 10.2836 | 8.6504 | 1.7047 | 0.14086 | 23.0175 | 0.23819 | 0.28186 | 0.019858 | 0.032026 | 0.004375 | 0.017457 | 0.00348 | 6.125e-06 | 0.080176 | 77.1956 | 0.071605 |  |  | 71.605 | 0.0056737 | 0.0023834 | 0 |  | 0.0058752 | 13.9323 | 0.16273 | 1.728 | 0.91393 | 91.3931 | -50 | -50
|  | 55 | 0.11 |  | 1.76 | 12 | 19.584 | 31.584 | 0.62006 | 5.0627 | 1.76 | 0.31642 | 16 |  | 63.6864 | 16 | 0.52564 | 1.3141 | 0.8052 | 350 | 350 | 0.70864 | 1.0855 | 0.16154 | 0.45956 | 1329.7778 | 0.028952 | 0.58476 | 0.58476 | 1.3898 | 110 | 350 | 110 | 350 | 2.8571 | 1.4619 | 1.3952 |  | 0.51166 | 1.7952 | 0.17134 | 10.4777 | 8.6504 | 1.7623 | 0.14211 | 23.2262 | 0.2415 | 0.28311 | 0.020412 | 0.032321 | 0.004375 | 0.017457 | 0.00348 | 6.125e-06 | 0.081112 | 78.0449 | 0.072638 |  |  | 72.638 | 0.005832 | 0.0024046 | 0 |  | 0.005984 | 14.2205 | 0.1649 | 1.76 | 0.91433 | 91.4332 | -50 | -50
|  | 56 | 0.112 |  | 1.792 | 12 | 19.584 | 31.584 | 0.62006 | 5.0627 | 1.792 | 0.31642 | 16 |  | 62.3725 | 16 | 0.53519 | 1.338 | 0.81984 | 350 | 350 | 0.70864 | 1.0855 | 0.16154 | 0.45956 | 1353.9556 | 0.028952 | 0.59005 | 0.59005 | 1.3934 | 112 | 350 | 112 | 350 | 2.8571 | 1.4751 | 1.382 |  | 0.51629 | 1.8278 | 0.17125 | 10.6737 | 8.6504 | 1.8208 | 0.14332 | 23.429 | 0.24478 | 0.28432 | 0.020971 | 0.032613 | 0.004375 | 0.017457 | 0.00348 | 6.125e-06 | 0.082051 | 78.8966 | 0.073663 |  |  | 73.6631 | 0.0059918 | 0.0024251 | 0 |  | 0.0060928 | 14.5096 | 0.16707 | 1.792 | 0.91472 | 91.472 | -50 | -50
|  | 57 | 0.114 |  | 1.824 | 12 | 19.584 | 31.584 | 0.62006 | 5.0627 | 1.824 | 0.31642 | 16 |  | 61.1047 | 16 | 0.54475 | 1.3619 | 0.83448 | 350 | 350 | 0.70864 | 1.0855 | 0.16154 | 0.45956 | 1378.1333 | 0.028952 | 0.5953 | 0.5953 | 1.3969 | 114 | 350 | 114 | 350 | 2.8571 | 1.4882 | 1.3689 |  | 0.52088 | 1.8605 | 0.17113 | 10.8718 | 8.6504 | 1.8803 | 0.1445 | 23.6259 | 0.24805 | 0.28548 | 0.021535 | 0.032903 | 0.004375 | 0.017457 | 0.00348 | 6.125e-06 | 0.082994 | 79.7507 | 0.07468 |  |  | 74.6803 | 0.006153 | 0.0024449 | 0 |  | 0.0062016 | 14.7995 | 0.16923 | 1.824 | 0.9151 | 91.5097 | -50 | -50
|  | 58 | 0.116 |  | 1.856 | 12 | 19.584 | 31.584 | 0.62006 | 5.0627 | 1.856 | 0.31642 | 16 |  | 59.8807 | 16 | 0.55431 | 1.3858 | 0.84912 | 350 | 350 | 0.70864 | 1.0855 | 0.16154 | 0.45956 | 1402.3111 | 0.028952 | 0.6005 | 0.6005 | 1.4003 | 116 | 350 | 116 | 350 | 2.8571 | 1.5012 | 1.3559 |  | 0.52543 | 1.8931 | 0.17099 | 11.0718 | 8.6504 | 1.9408 | 0.14563 | 23.817 | 0.25131 | 0.2866 | 0.022105 | 0.033191 | 0.004375 | 0.017457 | 0.00348 | 6.125e-06 | 0.08394 | 80.6073 | 0.07569 |  |  | 75.6897 | 0.0063156 | 0.0024642 | 0 |  | 0.0063104 | 15.0902 | 0.17139 | 1.856 | 0.91546 | 91.5464 | -50 | -50
|  | 59 | 0.118 |  | 1.888 | 12 | 19.584 | 31.584 | 0.62006 | 5.0627 | 1.888 | 0.31642 | 16 |  | 58.6983 | 16 | 0.56386 | 1.4097 | 0.86376 | 350 | 350 | 0.70864 | 1.0855 | 0.16154 | 0.45956 | 1426.4889 | 0.028952 | 0.60565 | 0.60565 | 1.4038 | 118 | 350 | 118 | 350 | 2.8571 | 1.5141 | 1.343 |  | 0.52994 | 1.9258 | 0.17081 | 11.274 | 8.6504 | 2.0022 | 0.14674 | 24.0024 | 0.25455 | 0.28768 | 0.022679 | 0.033475 | 0.004375 | 0.017457 | 0.00348 | 6.125e-06 | 0.084889 | 81.4663 | 0.076691 |  |  | 76.6913 | 0.0064796 | 0.0024829 | 0 |  | 0.0064192 | 15.3817 | 0.17354 | 1.888 | 0.91582 | 91.582 | -50 | -50
|  | 60 | 0.12 |  | 1.92 | 12 | 19.584 | 31.584 | 0.62006 | 5.0627 | 1.92 | 0.31642 | 16 |  | 57.5553 | 16 | 0.57342 | 1.4336 | 0.8784 | 350 | 350 | 0.70864 | 1.0855 | 0.16154 | 0.45956 | 1450.6667 | 0.028952 | 0.61076 | 0.61076 | 1.4072 | 120 | 350 | 120 | 350 | 2.8571 | 1.5269 | 1.3302 |  | 0.53442 | 1.9584 | 0.17062 | 11.4784 | 8.6504 | 2.0645 | 0.1478 | 24.1821 | 0.25778 | 0.28873 | 0.023258 | 0.033758 | 0.004375 | 0.017457 | 0.00348 | 6.125e-06 | 0.085842 | 82.3278 | 0.077685 |  |  | 77.6853 | 0.0066451 | 0.0025009 | 0 |  | 0.006528 | 15.674 | 0.17569 | 1.92 | 0.91617 | 91.6167 | -50 | -50
|  | 61 | 0.122 |  | 1.952 | 12 | 19.584 | 31.584 | 0.62006 | 5.0627 | 1.952 | 0.31642 | 16 |  | 56.4498 | 16 | 0.58298 | 1.4574 | 0.89304 | 350 | 350 | 0.70864 | 1.0855 | 0.16154 | 0.45956 | 1474.8444 | 0.028952 | 0.61583 | 0.61583 | 1.4106 | 122 | 350 | 122 | 350 | 2.8571 | 1.5396 | 1.3176 |  | 0.53885 | 1.991 | 0.17039 | 11.6849 | 8.6504 | 2.1278 | 0.14884 | 24.3561 | 0.261 | 0.28974 | 0.023842 | 0.034038 | 0.004375 | 0.017457 | 0.00348 | 6.125e-06 | 0.086798 | 83.1919 | 0.078672 |  |  | 78.6716 | 0.0068119 | 0.0025184 | 0 |  | 0.0066368 | 15.9671 | 0.17783 | 1.952 | 0.9165 | 91.6505 | -50 | -50
|  | 62 | 0.124 |  | 1.984 | 12 | 19.584 | 31.584 | 0.62006 | 5.0627 | 1.984 | 0.31642 | 16 |  | 55.38 | 16 | 0.59253 | 1.4813 | 0.90768 | 350 | 350 | 0.70864 | 1.0855 | 0.16154 | 0.45956 | 1499.0222 | 0.028952 | 0.62086 | 0.62086 | 1.4139 | 124 | 350 | 124 | 350 | 2.8571 | 1.5521 | 1.305 |  | 0.54325 | 2.0237 | 0.17015 | 11.8938 | 8.6504 | 2.1921 | 0.14983 | 24.5245 | 0.2642 | 0.2907 | 0.02443 | 0.034316 | 0.004375 | 0.017457 | 0.00348 | 6.125e-06 | 0.087758 | 84.0584 | 0.07965 |  |  | 79.6504 | 0.0069801 | 0.0025353 | 0 |  | 0.0067456 | 16.261 | 0.17997 | 1.984 | 0.91683 | 91.6834 | -50 | -50
|  | 63 | 0.126 |  | 2.016 | 12 | 19.584 | 31.584 | 0.62006 | 5.0627 | 2.016 | 0.31642 | 16 |  | 54.3443 | 16 | 0.60209 | 1.5052 | 0.92232 | 350 | 350 | 0.70864 | 1.0855 | 0.16154 | 0.45956 | 1523.2 | 0.028952 | 0.62584 | 0.62584 | 1.4172 | 126 | 350 | 126 | 350 | 2.8571 | 1.5646 | 1.2925 |  | 0.54761 | 2.0563 | 0.16987 | 12.105 | 8.6504 | 2.2572 | 0.1508 | 24.6873 | 0.26739 | 0.29164 | 0.025024 | 0.034592 | 0.004375 | 0.017457 | 0.00348 | 6.125e-06 | 0.088721 | 84.9275 | 0.080622 |  |  | 80.6217 | 0.0071496 | 0.0025515 | 0 |  | 0.0068544 | 16.5556 | 0.1821 | 2.016 | 0.91715 | 91.7154 | -50 | -50
|  | 64 | 0.128 |  | 2.048 | 12 | 19.584 | 31.584 | 0.62006 | 5.0627 | 2.048 | 0.31642 | 16 |  | 53.3409 | 16 | 0.61165 | 1.5291 | 0.93696 | 350 | 350 | 0.70864 | 1.0855 | 0.16154 | 0.45956 | 1547.3778 | 0.028952 | 0.63079 | 0.63079 | 1.4205 | 128 | 350 | 128 | 350 | 2.8571 | 1.577 | 1.2802 |  | 0.55194 | 2.089 | 0.16958 | 12.3185 | 8.6504 | 2.3234 | 0.15172 | 24.8446 | 0.27056 | 0.29253 | 0.025622 | 0.034865 | 0.004375 | 0.017457 | 0.00348 | 6.125e-06 | 0.089688 | 85.7991 | 0.081586 |  |  | 81.5856 | 0.0073205 | 0.0025672 | 0 |  | 0.0069632 | 16.851 | 0.18424 | 2.048 | 0.91747 | 91.7466 | -50 | -50
|  | 65 | 0.13 |  | 2.08 | 12 | 19.584 | 31.584 | 0.62006 | 5.0627 | 2.08 | 0.31642 | 16 |  | 52.3684 | 16 | 0.62121 | 1.553 | 0.9516 | 350 | 350 | 0.70864 | 1.0855 | 0.16154 | 0.45956 | 1571.5556 | 0.028952 | 0.6357 | 0.6357 | 1.4238 | 130 | 350 | 130 | 350 | 2.8571 | 1.5892 | 1.2679 |  | 0.55624 | 2.1216 | 0.16926 | 12.5346 | 8.6504 | 2.3905 | 0.15262 | 24.9965 | 0.27373 | 0.29339 | 0.026225 | 0.035136 | 0.004375 | 0.017457 | 0.00348 | 6.125e-06 | 0.090658 | 86.6732 | 0.082542 |  |  | 82.5421 | 0.0074928 | 0.0025824 | 0 |  | 0.007072 | 17.1471 | 0.18636 | 2.08 | 0.91777 | 91.777 | -50 | -50
|  | 66 | 0.132 |  | 2.112 | 12 | 19.584 | 31.584 | 0.62006 | 5.0627 | 2.112 | 0.31642 | 16 |  | 51.4255 | 16 | 0.63076 | 1.5769 | 0.96624 | 350 | 350 | 0.70864 | 1.0855 | 0.16154 | 0.45956 | 1595.7333 | 0.028952 | 0.64057 | 0.64057 | 1.427 | 132 | 350 | 132 | 350 | 2.8571 | 1.6014 | 1.2557 |  | 0.5605 | 2.1542 | 0.16892 | 12.7531 | 8.6504 | 2.4585 | 0.15348 | 25.1429 | 0.27688 | 0.29422 | 0.026832 | 0.035406 | 0.004375 | 0.017457 | 0.00348 | 6.125e-06 | 0.091632 | 87.55 | 0.083491 |  |  | 83.4913 | 0.0076664 | 0.0025969 | 0 |  | 0.0071808 | 17.4441 | 0.18849 | 2.112 | 0.91807 | 91.8067 | -50 | -50
|  | 67 | 0.134 |  | 2.144 | 12 | 19.584 | 31.584 | 0.62006 | 5.0627 | 2.144 | 0.31642 | 16 |  | 50.5107 | 16 | 0.64032 | 1.6008 | 0.98088 | 350 | 350 | 0.70864 | 1.0855 | 0.16154 | 0.45956 | 1619.9111 | 0.028952 | 0.64541 | 0.64541 | 1.4303 | 134 | 350 | 134 | 350 | 2.8571 | 1.6135 | 1.2436 |  | 0.56473 | 2.1869 | 0.16856 | 12.9742 | 8.6504 | 2.5275 | 0.1543 | 25.2839 | 0.28002 | 0.29501 | 0.027444 | 0.035673 | 0.004375 | 0.017457 | 0.00348 | 6.125e-06 | 0.092609 | 88.4293 | 0.084433 |  |  | 84.4332 | 0.0078412 | 0.0026109 | 0 |  | 0.0072896 | 17.7417 | 0.1906 | 2.144 | 0.91836 | 91.8357 | -50 | -50
|  | 68 | 0.136 |  | 2.176 | 12 | 19.584 | 31.584 | 0.62006 | 5.0627 | 2.176 | 0.31642 | 16 |  | 49.6229 | 16 | 0.64988 | 1.6247 | 0.99552 | 350 | 350 | 0.70864 | 1.0855 | 0.16154 | 0.45956 | 1644.0889 | 0.028952 | 0.6502 | 0.6502 | 1.4335 | 136 | 350 | 136 | 350 | 2.8571 | 1.6255 | 1.2316 |  | 0.56893 | 2.2195 | 0.16817 | 13.198 | 8.6504 | 2.5974 | 0.15509 | 25.4195 | 0.28315 | 0.29576 | 0.028061 | 0.035938 | 0.004375 | 0.017457 | 0.00348 | 6.125e-06 | 0.09359 | 89.3113 | 0.085368 |  |  | 85.3679 | 0.0080175 | 0.0026243 | 0 |  | 0.0073984 | 18.0401 | 0.19272 | 2.176 | 0.91864 | 91.864 | -50 | -50
|  | 69 | 0.138 |  | 2.208 | 12 | 19.584 | 31.584 | 0.62006 | 5.0627 | 2.208 | 0.31642 | 16 |  | 48.7609 | 16 | 0.65943 | 1.6486 | 1.0102 | 350 | 350 | 0.70864 | 1.0855 | 0.16154 | 0.45956 | 1668.2667 | 0.028952 | 0.65497 | 0.65497 | 1.4366 | 138 | 350 | 138 | 350 | 2.8571 | 1.6374 | 1.2197 |  | 0.5731 | 2.2522 | 0.16776 | 13.4245 | 8.6504 | 2.6682 | 0.15585 | 25.5499 | 0.28627 | 0.29649 | 0.028682 | 0.036201 | 0.004375 | 0.017457 | 0.00348 | 6.125e-06 | 0.094575 | 90.1958 | 0.086295 |  |  | 86.2955 | 0.008195 | 0.0026371 | 0 |  | 0.0075072 | 18.3393 | 0.19483 | 2.208 | 0.91892 | 91.8916 | -50 | -50
|  | 70 | 0.14 |  | 2.24 | 12 | 19.584 | 31.584 | 0.62006 | 5.0627 | 2.24 | 0.31642 | 16 |  | 47.9235 | 16 | 0.66899 | 1.6725 | 1.0248 | 350 | 350 | 0.70864 | 1.0855 | 0.16154 | 0.45956 | 1692.4444 | 0.028952 | 0.6597 | 0.6597 | 1.4398 | 140 | 350 | 140 | 350 | 2.8571 | 1.6492 | 1.2079 |  | 0.57723 | 2.2848 | 0.16734 | 13.6538 | 8.6504 | 2.7401 | 0.15658 | 25.675 | 0.28937 | 0.29718 | 0.029308 | 0.036463 | 0.004375 | 0.017457 | 0.00348 | 6.125e-06 | 0.095562 | 91.083 | 0.087216 |  |  | 87.2159 | 0.0083738 | 0.0026494 | 0 |  | 0.007616 | 18.6392 | 0.19694 | 2.24 | 0.91919 | 91.9186 | -50 | -50
|  | 71 | 0.142 |  | 2.272 | 12 | 19.584 | 31.584 | 0.62006 | 5.0627 | 2.272 | 0.31642 | 16 |  | 47.1097 | 16 | 0.67855 | 1.6964 | 1.0394 | 350 | 350 | 0.70864 | 1.0855 | 0.16154 | 0.45956 | 1716.6222 | 0.028952 | 0.66439 | 0.66439 | 1.4429 | 142 | 350 | 142 | 350 | 2.8571 | 1.661 | 1.1962 |  | 0.58134 | 2.3174 | 0.16689 | 13.8859 | 8.6504 | 2.8128 | 0.15727 | 25.7948 | 0.29247 | 0.29783 | 0.029938 | 0.036722 | 0.004375 | 0.017457 | 0.00348 | 6.125e-06 | 0.096554 | 91.9728 | 0.088129 |  |  | 88.1293 | 0.0085538 | 0.0026612 | 0 |  | 0.0077248 | 18.9398 | 0.19904 | 2.272 | 0.91945 | 91.945 | -50 | -50
|  | 72 | 0.144 |  | 2.304 | 12 | 19.584 | 31.584 | 0.62006 | 5.0627 | 2.304 | 0.31642 | 16 |  | 46.3186 | 16 | 0.6881 | 1.7203 | 1.0541 | 350 | 350 | 0.70864 | 1.0855 | 0.16154 | 0.45956 | 1740.8 | 0.028952 | 0.66905 | 0.66905 | 1.446 | 144 | 350 | 144 | 350 | 2.8571 | 1.6726 | 1.1845 |  | 0.58542 | 2.3501 | 0.16642 | 14.121 | 8.6504 | 2.8865 | 0.15793 | 25.9095 | 0.29555 | 0.29846 | 0.030573 | 0.03698 | 0.004375 | 0.017457 | 0.00348 | 6.125e-06 | 0.097549 | 92.8652 | 0.089036 |  |  | 89.0357 | 0.0087352 | 0.0026723 | 0 |  | 0.0078336 | 19.2411 | 0.20114 | 2.304 | 0.91971 | 91.9708 | -50 | -50
|  | 73 | 0.146 |  | 2.336 | 12 | 19.584 | 31.584 | 0.62006 | 5.0627 | 2.336 | 0.31642 | 16 |  | 45.5492 | 16 | 0.69766 | 1.7442 | 1.0687 | 350 | 350 | 0.70864 | 1.0855 | 0.16154 | 0.45956 | 1764.9778 | 0.028952 | 0.67368 | 0.67368 | 1.4491 | 146 | 350 | 146 | 350 | 2.8571 | 1.6842 | 1.1729 |  | 0.58947 | 2.3827 | 0.16594 | 14.359 | 8.6504 | 2.9612 | 0.15856 | 26.0189 | 0.29863 | 0.29905 | 0.031212 | 0.037236 | 0.004375 | 0.017457 | 0.00348 | 6.125e-06 | 0.098548 | 93.7603 | 0.089935 |  |  | 89.9352 | 0.0089178 | 0.002683 | 0 |  | 0.0079424 | 19.5432 | 0.20324 | 2.336 | 0.91996 | 91.9961 | -50 | -50
|  | 74 | 0.148 |  | 2.368 | 12 | 19.584 | 31.584 | 0.62006 | 5.0627 | 2.368 | 0.31642 | 16 |  | 44.8007 | 16 | 0.70722 | 1.768 | 1.0834 | 350 | 350 | 0.70864 | 1.0855 | 0.16154 | 0.45956 | 1789.1556 | 0.028952 | 0.67828 | 0.67828 | 1.4522 | 148 | 350 | 148 | 350 | 2.8571 | 1.6957 | 1.1614 |  | 0.5935 | 2.4154 | 0.16543 | 14.6001 | 8.6504 | 3.0368 | 0.15916 | 26.1233 | 0.30169 | 0.29961 | 0.031856 | 0.03749 | 0.004375 | 0.017457 | 0.00348 | 6.125e-06 | 0.09955 | 94.658 | 0.090828 |  |  | 90.8278 | 0.0091017 | 0.0026931 | 0 |  | 0.0080512 | 19.8459 | 0.20533 | 2.368 | 0.92021 | 92.0208 | -50 | -50
|  | 75 | 0.15 |  | 2.4 | 12 | 19.584 | 31.584 | 0.62006 | 5.0627 | 2.4 | 0.31642 | 16 |  | 44.0721 | 16 | 0.71678 | 1.7919 | 1.098 | 350 | 346.0278 | 0.70864 | 1.0855 | 0.16154 | 0.45956 | 1813.3333 | 0.028952 | 0.68285 | 0.68285 | 1.4552 | 150 | 346.0278 | 150 | 346.0278 | 2.8899 | 1.7071 | 1.1828 |  | 0.59071 | 2.4202 | 0.16769 | 14.4328 | 8.6504 | 3.1133 | 0.16428 | 26.9514 | 0.30301 | 0.30266 | 0.032135 | 0.037314 | 0.0043253 | 0.017259 | 0.00348 | 6.0555e-06 | 0.099447 | 94.5134 | 0.092293 |  |  | 92.2932 | 0.0091814 | 0.0027482 | 0 |  | 0.0080674 | 19.9969 | 0.2068 | 2.4 | 0.92067 | 92.0668 | -50 | -50
|  | 76 | 0.152 |  | 2.432 | 12 | 19.584 | 31.584 | 0.62006 | 5.0627 | 2.432 | 0.31642 | 16 |  | 43.3627 | 16 | 0.72633 | 1.8158 | 1.1126 | 350 | 341.4748 | 0.70864 | 1.0855 | 0.16154 | 0.45956 | 1837.5111 | 0.028952 | 0.68739 | 0.68739 | 1.4583 | 152 | 341.4748 | 152 | 341.4748 | 2.9285 | 1.7185 | 1.21 |  | 0.58681 | 2.4202 | 0.17041 | 14.2022 | 8.6504 | 3.1908 | 0.1703 | 27.923 | 0.30401 | 0.30612 | 0.032348 | 0.037068 | 0.0042684 | 0.017032 | 0.00348 | 5.9758e-06 | 0.099161 | 94.1966 | 0.093862 |  |  | 93.8616 | 0.0092424 | 0.0028113 | 0 |  | 0.0080674 | 20.1211 | 0.20818 | 2.432 | 0.92115 | 92.115 | -50 | -50
|  | 77 | 0.154 |  | 2.464 | 12 | 19.584 | 31.584 | 0.62006 | 5.0627 | 2.464 | 0.31642 | 16 |  | 42.6718 | 16 | 0.73589 | 1.8397 | 1.1273 | 350 | 337.0401 | 0.70864 | 1.0855 | 0.16154 | 0.45956 | 1861.6889 | 0.028952 | 0.6919 | 0.6919 | 1.4613 | 154 | 337.0401 | 154 | 337.0401 | 2.967 | 1.7297 | 1.2373 |  | 0.58299 | 2.4202 | 0.17312 | 13.9803 | 8.6504 | 3.2693 | 0.17642 | 28.9124 | 0.30501 | 0.30955 | 0.03256 | 0.036826 | 0.004213 | 0.016811 | 0.00348 | 5.8982e-06 | 0.098886 | 93.8906 | 0.095432 |  |  | 95.4322 | 0.009303 | 0.0028747 | 0 |  | 0.0080674 | 20.2451 | 0.20957 | 2.464 | 0.92161 | 92.1615 | -50 | -50
|  | 78 | 0.156 |  | 2.496 | 12 | 19.584 | 31.584 | 0.62006 | 5.0627 | 2.496 | 0.31642 | 16 |  | 41.9987 | 16 | 0.74545 | 1.8636 | 1.1419 | 350 | 332.7191 | 0.70864 | 1.0855 | 0.16154 | 0.45956 | 1885.8667 | 0.028952 | 0.69637 | 0.69637 | 1.4642 | 156 | 332.7191 | 156 | 332.7191 | 3.0055 | 1.7409 | 1.2646 |  | 0.57924 | 2.4202 | 0.1758 | 13.7667 | 8.6504 | 3.3487 | 0.18266 | 29.9197 | 0.30599 | 0.31295 | 0.032771 | 0.03659 | 0.004159 | 0.016595 | 0.00348 | 5.8226e-06 | 0.098621 | 93.595 | 0.097005 |  |  | 97.0049 | 0.0093632 | 0.0029382 | 0 |  | 0.0080674 | 20.3688 | 0.21097 | 2.496 | 0.92206 | 92.2065 | -50 | -50
|  | 79 | 0.158 |  | 2.528 | 12 | 19.584 | 31.584 | 0.62006 | 5.0627 | 2.528 | 0.31642 | 16 |  | 41.3426 | 16 | 0.755 | 1.8875 | 1.1566 | 350 | 328.5074 | 0.70864 | 1.0855 | 0.16154 | 0.45956 | 1910.0444 | 0.028952 | 0.70082 | 0.70082 | 1.4672 | 158 | 328.5074 | 158 | 328.5074 | 3.0441 | 1.7521 | 1.292 |  | 0.57556 | 2.4202 | 0.17847 | 13.5607 | 8.6504 | 3.429 | 0.18902 | 30.9449 | 0.30697 | 0.31633 | 0.032981 | 0.036357 | 0.0041063 | 0.016385 | 0.00348 | 5.7489e-06 | 0.098366 | 93.3094 | 0.09858 |  |  | 98.5798 | 0.009423 | 0.0030019 | 0 |  | 0.0080674 | 20.4923 | 0.21238 | 2.528 | 0.9225 | 92.2499 | -50 | -50
|  | 80 | 0.16 |  | 2.56 | 12 | 19.584 | 31.584 | 0.62006 | 5.0627 | 2.56 | 0.31642 | 16 |  | 40.703 | 16 | 0.76456 | 1.9114 | 1.1712 | 350 | 324.4011 | 0.70864 | 1.0855 | 0.16154 | 0.45956 | 1934.2222 | 0.028952 | 0.70525 | 0.70525 | 1.4702 | 160 | 324.4011 | 160 | 324.4011 | 3.0826 | 1.7631 | 1.3195 |  | 0.57196 | 2.4202 | 0.18113 | 13.3621 | 8.6504 | 3.5103 | 0.19548 | 31.9879 | 0.30794 | 0.31967 | 0.033189 | 0.036129 | 0.004055 | 0.01618 | 0.00348 | 5.677e-06 | 0.09812 | 93.0334 | 0.10016 |  |  | 100.1568 | 0.0094825 | 0.0030657 | 0 |  | 0.0080674 | 20.6156 | 0.21381 | 2.56 | 0.92292 | 92.292 | -50 | -50
|  | 81 | 0.162 |  | 2.592 | 12 | 19.584 | 31.584 | 0.62006 | 5.0627 | 2.592 | 0.31642 | 16 |  | 40.0792 | 16 | 0.77412 | 1.9353 | 1.1858 | 350 | 320.3962 | 0.70864 | 1.0855 | 0.16154 | 0.45956 | 1958.4 | 0.028952 | 0.70964 | 0.77412 | 1.5161 | 162 | 320.3962 | 162 | 320.3962 | 3.1211 | 1.9353 | 1.1858 |  | 0.62006 | 2.88 | 0.17647 | 16.32 | 8.6504 | 3.5925 | 0.17788 | 29.1802 | 0.35194 | 0.33059 | 0.043351 | 0.039168 | 0.004005 | 0.015981 | 0.00348 | 5.6069e-06 | 0.11274 | 105.9841 | 0.10363 |  |  | 103.6317 | 0.012386 | 0.0032786 | 0 |  | 0.0096 | 25.2645 | 0.23488 | 2.592 | 0.91691 | 91.6912 | -50 | -50
|  | 82 | 0.164 |  | 2.624 | 12 | 19.584 | 31.584 | 0.62006 | 5.0627 | 2.624 | 0.31642 | 16 |  | 39.4707 | 16 | 0.78367 | 1.9592 | 1.2005 | 350 | 316.4889 | 0.70864 | 1.0855 | 0.16154 | 0.45956 | 1982.5778 | 0.028952 | 0.71401 | 0.78367 | 1.5224 | 164 | 316.4889 | 164 | 316.4889 | 3.1597 | 1.9592 | 1.2005 |  | 0.62006 | 2.9156 | 0.17865 | 16.32 | 8.6504 | 3.6757 | 0.1823 | 29.8962 | 0.35628 | 0.33467 | 0.044428 | 0.039168 | 0.0039561 | 0.015786 | 0.00348 | 5.5386e-06 | 0.11375 | 106.8174 | 0.10543 |  |  | 105.4329 | 0.012694 | 0.0033601 | 0 |  | 0.0097185 | 25.7722 | 0.23802 | 2.624 | 0.91683 | 91.6834 | -50 | -50
|  | 83 | 0.166 |  | 2.656 | 12 | 19.584 | 31.584 | 0.62006 | 5.0627 | 2.656 | 0.31642 | 16 |  | 38.8768 | 16 | 0.79323 | 1.9831 | 1.2151 | 350 | 312.6758 | 0.70864 | 1.0855 | 0.16154 | 0.45956 | 2006.7556 | 0.028952 | 0.71835 | 0.79323 | 1.5288 | 166 | 312.6758 | 166 | 312.6758 | 3.1982 | 1.9831 | 1.2151 |  | 0.62006 | 2.9511 | 0.18083 | 16.32 | 8.6504 | 3.7598 | 0.18677 | 30.6208 | 0.36063 | 0.33875 | 0.045518 | 0.039168 | 0.0039084 | 0.015595 | 0.00348 | 5.4718e-06 | 0.11478 | 107.6697 | 0.10725 |  |  | 107.2468 | 0.013005 | 0.0034425 | 0 |  | 0.009837 | 26.2846 | 0.2412 | 2.656 | 0.91675 | 91.6747 | -50 | -50
|  | 84 | 0.168 |  | 2.688 | 12 | 19.584 | 31.584 | 0.62006 | 5.0627 | 2.688 | 0.31642 | 16 |  | 38.2972 | 16 | 0.80279 | 2.007 | 1.2298 | 350 | 308.9534 | 0.70864 | 1.0855 | 0.16154 | 0.45956 | 2030.9333 | 0.028952 | 0.72266 | 0.80279 | 1.5352 | 168 | 308.9534 | 168 | 308.9534 | 3.2367 | 2.007 | 1.2298 |  | 0.62006 | 2.9867 | 0.18301 | 16.32 | 8.6504 | 3.8449 | 0.1913 | 31.3541 | 0.36497 | 0.34283 | 0.046621 | 0.039168 | 0.0038619 | 0.01541 | 0.00348 | 5.4067e-06 | 0.11584 | 108.5409 | 0.10907 |  |  | 109.0734 | 0.01332 | 0.003526 | 0 |  | 0.0099556 | 26.8019 | 0.24442 | 2.688 | 0.91665 | 91.665 | -50 | -50
|  | 85 | 0.17 |  | 2.72 | 12 | 19.584 | 31.584 | 0.62006 | 5.0627 | 2.72 | 0.31642 | 16 |  | 37.7312 | 16 | 0.81235 | 2.0309 | 1.2444 | 350 | 305.3187 | 0.70864 | 1.0855 | 0.16154 | 0.45956 | 2055.1111 | 0.028952 | 0.72695 | 0.81235 | 1.5416 | 170 | 305.3187 | 170 | 305.3187 | 3.2753 | 2.0309 | 1.2444 |  | 0.62006 | 3.0222 | 0.18519 | 16.32 | 8.6504 | 3.9309 | 0.19588 | 32.0961 | 0.36932 | 0.34691 | 0.047738 | 0.039168 | 0.0038165 | 0.015229 | 0.00348 | 5.3431e-06 | 0.11691 | 109.4308 | 0.11091 |  |  | 110.9127 | 0.013639 | 0.0036104 | 0 |  | 0.010074 | 27.3239 | 0.24767 | 2.72 | 0.91654 | 91.6545 | -50 | -50
|  | 86 | 0.172 |  | 2.752 | 12 | 19.584 | 31.584 | 0.62006 | 5.0627 | 2.752 | 0.31642 | 16 |  | 37.1784 | 16 | 0.8219 | 2.0548 | 1.259 | 350 | 301.7685 | 0.70864 | 1.0855 | 0.16154 | 0.45956 | 2079.2889 | 0.028952 | 0.73121 | 0.8219 | 1.5479 | 172 | 301.7685 | 172 | 301.7685 | 3.3138 | 2.0548 | 1.259 |  | 0.62006 | 3.0578 | 0.18736 | 16.32 | 8.6504 | 4.0179 | 0.20051 | 32.8467 | 0.37366 | 0.35099 | 0.048868 | 0.039168 | 0.0037721 | 0.015051 | 0.00348 | 5.2809e-06 | 0.11801 | 110.3392 | 0.11276 |  |  | 112.7648 | 0.013962 | 0.0036959 | 0 |  | 0.010193 | 27.8507 | 0.25095 | 2.752 | 0.91643 | 91.6431 | -50 | -50
|  | 87 | 0.174 |  | 2.784 | 12 | 19.584 | 31.584 | 0.62006 | 5.0627 | 2.784 | 0.31642 | 16 |  | 36.6383 | 16 | 0.83146 | 2.0786 | 1.2737 | 350 | 298.2999 | 0.70864 | 1.0855 | 0.16154 | 0.45956 | 2103.4667 | 0.028952 | 0.73545 | 0.83146 | 1.5543 | 174 | 298.2999 | 174 | 298.2999 | 3.3523 | 2.0786 | 1.2737 |  | 0.62006 | 3.0933 | 0.18954 | 16.32 | 8.6504 | 4.1058 | 0.2052 | 33.606 | 0.37801 | 0.35507 | 0.050011 | 0.039168 | 0.0037287 | 0.014878 | 0.00348 | 5.2202e-06 | 0.11912 | 111.2659 | 0.11463 |  |  | 114.6296 | 0.014289 | 0.0037823 | 0 |  | 0.010311 | 28.3822 | 0.25428 | 2.784 | 0.91631 | 91.6309 | -50 | -50
|  | 88 | 0.176 |  | 2.816 | 12 | 19.584 | 31.584 | 0.62006 | 5.0627 | 2.816 | 0.31642 | 16 |  | 36.1106 | 16 | 0.84102 | 2.1025 | 1.2883 | 350 | 294.9101 | 0.70864 | 1.0855 | 0.16154 | 0.45956 | 2127.6444 | 0.028952 | 0.73967 | 0.84102 | 1.5607 | 176 | 294.9101 | 176 | 294.9101 | 3.3909 | 2.1025 | 1.2883 |  | 0.62006 | 3.1289 | 0.19172 | 16.32 | 8.6504 | 4.1946 | 0.20995 | 34.374 | 0.38235 | 0.35916 | 0.051167 | 0.039168 | 0.0036864 | 0.014709 | 0.00348 | 5.1609e-06 | 0.12026 | 112.2108 | 0.11651 |  |  | 116.5072 | 0.014619 | 0.0038698 | 0 |  | 0.01043 | 28.9186 | 0.25764 | 2.816 | 0.91618 | 91.6179 | -50 | -50
|  | 89 | 0.178 |  | 2.848 | 12 | 19.584 | 31.584 | 0.62006 | 5.0627 | 2.848 | 0.31642 | 16 |  | 35.5947 | 16 | 0.85057 | 2.1264 | 1.303 | 350 | 291.5965 | 0.70864 | 1.0855 | 0.16154 | 0.45956 | 2151.8222 | 0.028952 | 0.74386 | 0.85057 | 1.567 | 178 | 291.5965 | 178 | 291.5965 | 3.4294 | 2.1264 | 1.303 |  | 0.62006 | 3.1644 | 0.1939 | 16.32 | 8.6504 | 4.2844 | 0.21475 | 35.1507 | 0.38669 | 0.36324 | 0.052337 | 0.039168 | 0.003645 | 0.014544 | 0.00348 | 5.1029e-06 | 0.12142 | 113.1736 | 0.1184 |  |  | 118.3974 | 0.014953 | 0.0039582 | 0 |  | 0.010548 | 29.4597 | 0.26103 | 2.848 | 0.91604 | 91.6041 | -50 | -50
|  | 90 | 0.18 |  | 2.88 | 12 | 19.584 | 31.584 | 0.62006 | 5.0627 | 2.88 | 0.31642 | 16 |  | 35.0904 | 16 | 0.86013 | 2.1503 | 1.3176 | 350 | 288.3565 | 0.70864 | 1.0855 | 0.16154 | 0.45956 | 2176 | 0.028952 | 0.74803 | 0.86013 | 1.5734 | 180 | 288.3565 | 180 | 288.3565 | 3.4679 | 2.1503 | 1.3176 |  | 0.62006 | 3.2 | 0.19608 | 16.32 | 8.6504 | 4.3752 | 0.2196 | 35.9361 | 0.39104 | 0.36732 | 0.053519 | 0.039168 | 0.0036045 | 0.014382 | 0.00348 | 5.0462e-06 | 0.12259 | 114.1542 | 0.1203 |  |  | 120.3004 | 0.015291 | 0.0040477 | 0 |  | 0.010667 | 30.0056 | 0.26446 | 2.88 | 0.9159 | 91.5896 | -50 | -50
|  | 91 | 0.182 |  | 2.912 | 12 | 19.584 | 31.584 | 0.62006 | 5.0627 | 2.912 | 0.31642 | 16 |  | 34.5971 | 16 | 0.86969 | 2.1742 | 1.3322 | 350 | 285.1878 | 0.70864 | 1.0855 | 0.16154 | 0.45956 | 2200.1778 | 0.028952 | 0.75217 | 0.86969 | 1.5798 | 182 | 285.1878 | 182 | 285.1878 | 3.5065 | 2.1742 | 1.3322 |  | 0.62006 | 3.2356 | 0.19826 | 16.32 | 8.6504 | 4.4669 | 0.22451 | 36.7301 | 0.39538 | 0.3714 | 0.054715 | 0.039168 | 0.0035648 | 0.014224 | 0.00348 | 4.9908e-06 | 0.12379 | 115.1525 | 0.12222 |  |  | 122.2161 | 0.015633 | 0.0041381 | 0 |  | 0.010785 | 30.5562 | 0.26792 | 2.912 | 0.91574 | 91.5745 | -50 | -50
|  | 92 | 0.184 |  | 2.944 | 12 | 19.584 | 31.584 | 0.62006 | 5.0627 | 2.944 | 0.31642 | 16 |  | 34.1147 | 16 | 0.87924 | 2.1981 | 1.3469 | 350 | 282.0879 | 0.70864 | 1.0855 | 0.16154 | 0.45956 | 2224.3556 | 0.028952 | 0.75629 | 0.87924 | 1.5862 | 184 | 282.0879 | 184 | 282.0879 | 3.545 | 2.1981 | 1.3469 |  | 0.62006 | 3.2711 | 0.20044 | 16.32 | 8.6504 | 4.5595 | 0.22947 | 37.5328 | 0.39973 | 0.37548 | 0.055924 | 0.039168 | 0.0035261 | 0.01407 | 0.00348 | 4.9365e-06 | 0.12501 | 116.1682 | 0.12414 |  |  | 124.1445 | 0.015978 | 0.0042296 | 0 |  | 0.010904 | 31.1116 | 0.27142 | 2.944 | 0.91559 | 91.5587 | -50 | -50
|  | 93 | 0.186 |  | 2.976 | 12 | 19.584 | 31.584 | 0.62006 | 5.0627 | 2.976 | 0.31642 | 16 |  | 33.6426 | 16 | 0.8888 | 2.222 | 1.3615 | 350 | 279.0547 | 0.70864 | 1.0855 | 0.16154 | 0.45956 | 2248.5333 | 0.028952 | 0.76039 | 0.8888 | 1.5925 | 186 | 279.0547 | 186 | 279.0547 | 3.5835 | 2.222 | 1.3615 |  | 0.62006 | 3.3067 | 0.20261 | 16.32 | 8.6504 | 4.6531 | 0.23448 | 38.3442 | 0.40407 | 0.37956 | 0.057147 | 0.039168 | 0.0034882 | 0.013919 | 0.00348 | 4.8835e-06 | 0.12625 | 117.2014 | 0.12609 |  |  | 126.0857 | 0.016328 | 0.004322 | 0 |  | 0.011022 | 31.6719 | 0.27496 | 2.976 | 0.91542 | 91.5422 | -50 | -50
|  | 94 | 0.188 |  | 3.008 | 12 | 19.584 | 31.584 | 0.62006 | 5.0627 | 3.008 | 0.31642 | 16 |  | 33.1806 | 16 | 0.89836 | 2.2459 | 1.3762 | 350 | 276.086 | 0.70864 | 1.0855 | 0.16154 | 0.45956 | 2272.7111 | 0.028952 | 0.76447 | 0.89836 | 1.5989 | 188 | 276.086 | 188 | 276.086 | 3.6221 | 2.2459 | 1.3762 |  | 0.62006 | 3.3422 | 0.20479 | 16.32 | 8.6504 | 4.7477 | 0.23955 | 39.1642 | 0.40842 | 0.38364 | 0.058382 | 0.039168 | 0.0034511 | 0.01377 | 0.00348 | 4.8315e-06 | 0.12751 | 118.2518 | 0.12804 |  |  | 128.0396 | 0.016681 | 0.0044155 | 0 |  | 0.011141 | 32.2368 | 0.27853 | 3.008 | 0.91525 | 91.5252 | -50 | -50
|  | 95 | 0.19 |  | 3.04 | 12 | 19.584 | 31.584 | 0.62006 | 5.0627 | 3.04 | 0.31642 | 16 |  | 32.7284 | 16 | 0.90792 | 2.2698 | 1.3908 | 350 | 273.1799 | 0.70864 | 1.0855 | 0.16154 | 0.45956 | 2296.8889 | 0.028952 | 0.76852 | 0.90792 | 1.6053 | 190 | 273.1799 | 190 | 273.1799 | 3.6606 | 2.2698 | 1.3908 |  | 0.62006 | 3.3778 | 0.20697 | 16.32 | 8.6504 | 4.8432 | 0.24468 | 39.993 | 0.41276 | 0.38772 | 0.059631 | 0.039168 | 0.0034147 | 0.013626 | 0.00348 | 4.7806e-06 | 0.12879 | 119.3193 | 0.13001 |  |  | 130.0062 | 0.017037 | 0.0045099 | 0 |  | 0.011259 | 32.8066 | 0.28213 | 3.04 | 0.91508 | 91.5075 | -50 | -50
|  | 96 | 0.192 |  | 3.072 | 12 | 19.584 | 31.584 | 0.62006 | 5.0627 | 3.072 | 0.31642 | 16 |  | 32.2856 | 16 | 0.91747 | 2.2937 | 1.4054 | 350 | 270.3343 | 0.70864 | 1.0855 | 0.16154 | 0.45956 | 2321.0667 | 0.028952 | 0.77256 | 0.91747 | 1.6116 | 192 | 270.3343 | 192 | 270.3343 | 3.6991 | 2.2937 | 1.4054 |  | 0.62006 | 3.4133 | 0.20915 | 16.32 | 8.6504 | 4.9396 | 0.24986 | 40.8304 | 0.41711 | 0.39181 | 0.060893 | 0.039168 | 0.0033792 | 0.013484 | 0.00348 | 4.7308e-06 | 0.13009 | 120.4038 | 0.13199 |  |  | 131.9855 | 0.017398 | 0.0046054 | 0 |  | 0.011378 | 33.3811 | 0.28577 | 3.072 | 0.91489 | 91.4893 | -50 | -50
|  | 97 | 0.194 |  | 3.104 | 12 | 19.584 | 31.584 | 0.62006 | 5.0627 | 3.104 | 0.31642 | 16 |  | 31.852 | 16 | 0.92703 | 2.3176 | 1.4201 | 350 | 267.5473 | 0.70864 | 1.0855 | 0.16154 | 0.45956 | 2345.2444 | 0.028952 | 0.77657 | 0.92703 | 1.618 | 194 | 267.5473 | 194 | 267.5473 | 3.7377 | 2.3176 | 1.4201 |  | 0.62006 | 3.4489 | 0.21133 | 16.32 | 8.6504 | 5.037 | 0.25509 | 41.6764 | 0.42145 | 0.39589 | 0.062168 | 0.039168 | 0.0033443 | 0.013345 | 0.00348 | 4.6821e-06 | 0.13141 | 121.5051 | 0.13398 |  |  | 133.9776 | 0.017762 | 0.0047018 | 0 |  | 0.011496 | 33.9604 | 0.28944 | 3.104 | 0.91471 | 91.4705 | -50 | -50
|  | 98 | 0.196 |  | 3.136 | 12 | 19.584 | 31.584 | 0.62006 | 5.0627 | 3.136 | 0.31642 | 16 |  | 31.4273 | 16 | 0.93659 | 2.3415 | 1.4347 | 350 | 264.8172 | 0.70864 | 1.0855 | 0.16154 | 0.45956 | 2369.4222 | 0.028952 | 0.78056 | 0.93659 | 1.6244 | 196 | 264.8172 | 196 | 264.8172 | 3.7762 | 2.3415 | 1.4347 |  | 0.62006 | 3.4844 | 0.21351 | 16.32 | 8.6504 | 5.1353 | 0.26038 | 42.5312 | 0.4258 | 0.39997 | 0.063457 | 0.039168 | 0.0033102 | 0.013208 | 0.00348 | 4.6343e-06 | 0.13275 | 122.6233 | 0.13598 |  |  | 135.9823 | 0.01813 | 0.0047992 | 0 |  | 0.011615 | 34.5445 | 0.29315 | 3.136 | 0.91451 | 91.4512 | -50 | -50
|  | 99 | 0.198 |  | 3.168 | 12 | 19.584 | 31.584 | 0.62006 | 5.0627 | 3.168 | 0.31642 | 16 |  | 31.0112 | 16 | 0.94614 | 2.3654 | 1.4494 | 350 | 262.1423 | 0.70864 | 1.0855 | 0.16154 | 0.45956 | 2393.6 | 0.028952 | 0.78454 | 0.94614 | 1.6308 | 198 | 262.1423 | 198 | 262.1423 | 3.8147 | 2.3654 | 1.4494 |  | 0.62006 | 3.52 | 0.21569 | 16.32 | 8.6504 | 5.2346 | 0.26572 | 43.3946 | 0.43014 | 0.40405 | 0.064758 | 0.039168 | 0.0032768 | 0.013075 | 0.00348 | 4.5875e-06 | 0.13411 | 123.7581 | 0.138 |  |  | 137.9999 | 0.018502 | 0.0048977 | 0 |  | 0.011733 | 35.1334 | 0.29689 | 3.168 | 0.91431 | 91.4314 | -50 | -50
|  | 100 | 0.2 |  | 3.2 | 12 | 19.584 | 31.584 | 0.62006 | 5.0627 | 3.2 | 0.31642 | 16 |  | 30.6035 | 16 | 0.9557 | 2.3893 | 1.464 | 350 | 259.5209 | 0.70864 | 1.0855 | 0.16154 | 0.45956 | 2417.7778 | 0.028952 | 0.78849 | 0.9557 | 1.6371 | 200 | 259.5209 | 200 | 259.5209 | 3.8533 | 2.3893 | 1.464 |  | 0.62006 | 3.5556 | 0.21786 | 16.32 | 8.6504 | 5.3348 | 0.27111 | 44.2667 | 0.43449 | 0.40813 | 0.066073 | 0.039168 | 0.003244 | 0.012944 | 0.00348 | 4.5416e-06 | 0.13549 | 124.9094 | 0.14003 |  |  | 140.0301 | 0.018878 | 0.0049971 | 0 |  | 0.011852 | 35.727 | 0.30067 | 3.2 | 0.91411 | 91.4112 | -50 | -50
[73 empty] | -50 | W
|  | 101 | 0.31642 |  | 5.0627 | 12 | 19.3412 | 31.584 | 0.62006 | 5.0627 | 4.9987 | 0.31642 | 16 |  | 15.7977 | 15.7977 | 1.5 | 3.75 | 2.3266 | 350 | 164.5646 | 0.70528 | 1.094 | 0.16202 | 0.46533 | 3777.7071 | 0.029316 | 0.9856 | 1.5 | 2.0889 | 316.417 | 164.5646 |  |  | 6.0766 | 3.75 | 2.3266 | [5 empty] | 8.6504 | 12.8005 | 0.68166 | 109.0742 | [10 empty] | 0.12087 | [10 empty] | 4.9987
VIN-max
|  | Step | Iout (A) |  | Pout (W) | Vin (V) | Vout-Reflected (V) | Vsw-max (V) | Duty Cycle | Pout-max (W) | Pout-actual (W) | Iout-max (A) | Vout-actual (V) |  | Vout-calc? | Vout-actual -? | Isw (A) | Ton-BCM (µs) | Toff-BCM (µs) | Fsw-max-BCM (kHz) | Fsw-BCM (kHz) | Ipri-min-BCM (A) | Toff-min-BCM (µs) | Iout-min-BCM (A) | Toff-FFB (µs) | Fsw-FFB (kHz) | Iout-max-FFB (A) | Ipri-DCM (A) | Ipri (A) | COMP (V) | Iout (mA) | Fsw (kHz) | Iout (mA) | Fsw (kHz) | Tsw (µs) | Ton (µs) | Toff (µs) | Ton-diode (µs) | Duty Cycle | Pout actual (W) | Iout actual (A) | Vout actual (V) | Cout (µF) for 1% ripple | Output Pk-Pk Ripple (mV) | Cin (µF) for 5% ripple | Input Pk-Pk Ripple (mV) | Ipri-rms (A) | Isec-rms (A) | P-FET-Cond (W) | P-FET-Sw (W) | P-FET-Qg (W) | P-FET-Coss (W) | P-IQ (W) |  |  | P-IC-Total (mW) | P-Diode-Cond (W) | P-Diode-Leak (W) | P-Diode-Snubber (W) | P-Diode-Total (W) | PCu-pri (W) | PCu-sec (W) | Core Loss (W) |  | P-LeakL-Clamp/Snub (W) | P-Trans-Total (W) | P-Loss-Total (W) | Pout (W) | Efficiency | Efficiency (%)
|  | 0.1 | 1e-09 |  | 1.6e-08 | 48 | 19.584 | 67.584 | 0.28977 | 9.6891 | 1.6e-08 | 0.60557 | 16 |  | 32399999960 | 16 | 2.5563e-09 | 1.5977e-09 | 3.9159e-09 | 350 | 350 | 1.3247 | 2.0292 | 0.56449 | 0.45956 | 12 | 0.028952 | 5.5755e-05 | 0.3 | 1.0069 | 1e-06 | 12 | 1e-06 | 12 | 83.3333 | 0.1875 | 83.1458 |  | 0.00225 |  |  |  | 5.4828 | 3e-09 | 1.9247e-08 | 0 | [10 empty] | 3.82e-10 | [13 empty] | -50 | -50
|  | 1 | 0.002 |  | 0.032 | 48 | 19.584 | 67.584 | 0.28977 | 9.6891 | 0.032 | 0.60557 | 16 |  | 16160.0008 | 16 | 0.0051126 | 0.0031954 | 0.0078317 | 350 | 350 | 1.3247 | 2.0292 | 0.56449 | 0.45956 | 24.1778 | 0.028952 | 0.078849 | 0.3 | 1.0138 | 2 | 24.1778 | 2 | 24.1778 | 41.3603 | 0.1875 | 41.1728 |  | 0.0045333 |  |  |  | 5.4828 | 0.0060859 | 0.019061 | 0 | [10 empty] | 0.000764 | [13 empty] | -50 | -50
|  | 2 | 0.004 |  | 0.064 | 48 | 19.584 | 67.584 | 0.28977 | 9.6891 | 0.064 | 0.60557 | 16 |  | 8060.0016 | 16 | 0.010225 | 0.0063907 | 0.015663 | 350 | 350 | 1.3247 | 2.0292 | 0.56449 | 0.45956 | 48.3556 | 0.028952 | 0.11151 | 0.3 | 1.0276 | 4 | 48.3556 | 4 | 48.3556 | 20.6801 | 0.1875 | 20.4926 |  | 0.0090667 |  |  |  | 5.4828 | 0.012344 | 0.018975 | 0 | [10 empty] | 0.001528 | [13 empty] | -50 | -50
|  | 3 | 0.006 |  | 0.096 | 48 | 19.584 | 67.584 | 0.28977 | 9.6891 | 0.096 | 0.60557 | 16 |  | 5360.0024 | 16 | 0.015338 | 0.0095861 | 0.023495 | 350 | 350 | 1.3247 | 2.0292 | 0.56449 | 0.45956 | 72.5333 | 0.028952 | 0.13657 | 0.3 | 1.0414 | 6 | 72.5333 | 6 | 72.5333 | 13.7868 | 0.1875 | 13.5993 |  | 0.0136 |  |  |  | 5.4828 | 0.018773 | 0.018888 | 0 | [10 empty] | 0.002292 | [13 empty] | -50 | -50
|  | 4 | 0.008 |  | 0.128 | 48 | 19.584 | 67.584 | 0.28977 | 9.6891 | 0.128 | 0.60557 | 16 |  | 4010.0032 | 16 | 0.02045 | 0.012781 | 0.031327 | 350 | 350 | 1.3247 | 2.0292 | 0.56449 | 0.45956 | 96.7111 | 0.028952 | 0.1577 | 0.3 | 1.0553 | 8 | 96.7111 | 8 | 96.7111 | 10.3401 | 0.1875 | 10.1526 |  | 0.018133 |  |  |  | 5.4828 | 0.025374 | 0.018801 | 0 | [10 empty] | 0.003056 | [13 empty] | -50 | -50
|  | 5 | 0.01 |  | 0.16 | 48 | 19.584 | 67.584 | 0.28977 | 9.6891 | 0.16 | 0.60557 | 16 |  | 3200.004 | 16 | 0.025563 | 0.015977 | 0.039159 | 350 | 350 | 1.3247 | 2.0292 | 0.56449 | 0.45956 | 120.8889 | 0.028952 | 0.17631 | 0.3 | 1.0691 | 10 | 120.8889 | 10 | 120.8889 | 8.2721 | 0.1875 | 8.0846 |  | 0.022667 |  |  |  | 5.4828 | 0.032147 | 0.018714 | 0 | [10 empty] | 0.00382 | [13 empty] | -50 | -50
|  | 6 | 0.012 |  | 0.192 | 48 | 19.584 | 67.584 | 0.28977 | 9.6891 | 0.192 | 0.60557 | 16 |  | 2660.0048 | 16 | 0.030675 | 0.019172 | 0.04699 | 350 | 350 | 1.3247 | 2.0292 | 0.56449 | 0.45956 | 145.0667 | 0.028952 | 0.19314 | 0.3 | 1.0829 | 12 | 145.0667 | 12 | 145.0667 | 6.8934 | 0.1875 | 6.7059 |  | 0.0272 |  |  |  | 5.4828 | 0.039092 | 0.018627 | 0 | [10 empty] | 0.004584 | [13 empty] | -50 | -50
|  | 7 | 0.014 |  | 0.224 | 48 | 19.584 | 67.584 | 0.28977 | 9.6891 | 0.224 | 0.60557 | 16 |  | 2274.2913 | 16 | 0.035788 | 0.022367 | 0.054822 | 350 | 350 | 1.3247 | 2.0292 | 0.56449 | 0.45956 | 169.2444 | 0.028952 | 0.20861 | 0.3 | 1.0967 | 14 | 169.2444 | 14 | 169.2444 | 5.9086 | 0.1875 | 5.7211 |  | 0.031733 |  |  |  | 5.4828 | 0.046208 | 0.018541 | 0 | [10 empty] | 0.005348 | [13 empty] | -50 | -50
|  | 8 | 0.016 |  | 0.256 | 48 | 19.584 | 67.584 | 0.28977 | 9.6891 | 0.256 | 0.60557 | 16 |  | 1985.0064 | 16 | 0.040901 | 0.025563 | 0.062654 | 350 | 350 | 1.3247 | 2.0292 | 0.56449 | 0.45956 | 193.4222 | 0.028952 | 0.22302 | 0.3 | 1.1105 | 16 | 193.4222 | 16 | 193.4222 | 5.17 | 0.1875 | 4.9825 |  | 0.036267 |  |  |  | 5.4828 | 0.053496 | 0.018454 | 0 | [10 empty] | 0.006112 | [13 empty] | -50 | -50
|  | 9 | 0.018 |  | 0.288 | 48 | 19.584 | 67.584 | 0.28977 | 9.6891 | 0.288 | 0.60557 | 16 |  | 1760.0073 | 16 | 0.046013 | 0.028758 | 0.070486 | 350 | 350 | 1.3247 | 2.0292 | 0.56449 | 0.45956 | 217.6 | 0.028952 | 0.23655 | 0.3 | 1.1243 | 18 | 217.6 | 18 | 217.6 | 4.5956 | 0.1875 | 4.4081 |  | 0.0408 |  |  |  | 5.4828 | 0.060956 | 0.018367 | 0 | [10 empty] | 0.006876 | [13 empty] | -50 | -50
|  | 10 | 0.02 |  | 0.32 | 48 | 19.584 | 67.584 | 0.28977 | 9.6891 | 0.32 | 0.60557 | 16 |  | 1580.0081 | 16 | 0.051126 | 0.031954 | 0.078317 | 350 | 350 | 1.3247 | 2.0292 | 0.56449 | 0.45956 | 241.7778 | 0.028952 | 0.24934 | 0.3 | 1.1382 | 20 | 241.7778 | 20 | 241.7778 | 4.136 | 0.1875 | 3.9485 |  | 0.045333 |  |  |  | 5.4828 | 0.068588 | 0.01828 | 0 | [10 empty] | 0.00764 | [13 empty] | -50 | -50
|  | 11 | 0.022 |  | 0.352 | 48 | 19.584 | 67.584 | 0.28977 | 9.6891 | 0.352 | 0.60557 | 16 |  | 1432.7362 | 16 | 0.056238 | 0.035149 | 0.086149 | 350 | 350 | 1.3247 | 2.0292 | 0.56449 | 0.45956 | 265.9556 | 0.028952 | 0.26151 | 0.3 | 1.152 | 22 | 265.9556 | 22 | 265.9556 | 3.76 | 0.1875 | 3.5725 |  | 0.049867 |  |  |  | 5.4828 | 0.076392 | 0.018193 | 0 | [10 empty] | 0.008404 | [13 empty] | -50 | -50
|  | 12 | 0.024 |  | 0.384 | 48 | 19.584 | 67.584 | 0.28977 | 9.6891 | 0.384 | 0.60557 | 16 |  | 1310.0098 | 16 | 0.061351 | 0.038344 | 0.093981 | 350 | 350 | 1.3247 | 2.0292 | 0.56449 | 0.45956 | 290.1333 | 0.028952 | 0.27314 | 0.3 | 1.1658 | 24 | 290.1333 | 24 | 290.1333 | 3.4467 | 0.1875 | 3.2592 |  | 0.0544 |  |  |  | 5.4828 | 0.084367 | 0.018107 | 0 | [10 empty] | 0.009168 | [13 empty] | -50 | -50
|  | 13 | 0.026 |  | 0.416 | 48 | 19.584 | 67.584 | 0.28977 | 9.6891 | 0.416 | 0.60557 | 16 |  | 1206.1645 | 16 | 0.066463 | 0.04154 | 0.10181 | 350 | 350 | 1.3247 | 2.0292 | 0.56449 | 0.45956 | 314.3111 | 0.028952 | 0.28429 | 0.3 | 1.1796 | 26 | 314.3111 | 26 | 314.3111 | 3.1816 | 0.1875 | 2.9941 |  | 0.058933 |  |  |  | 5.4828 | 0.092514 | 0.01802 | 0 | [10 empty] | 0.009932 | [13 empty] | -50 | -50
|  | 14 | 0.028 |  | 0.448 | 48 | 19.584 | 67.584 | 0.28977 | 9.6891 | 0.448 | 0.60557 | 16 |  | 1117.1543 | 16 | 0.071576 | 0.044735 | 0.10964 | 350 | 350 | 1.3247 | 2.0292 | 0.56449 | 0.45956 | 338.4889 | 0.028952 | 0.29503 | 0.3 | 1.1934 | 28 | 338.4889 | 28 | 338.4889 | 2.9543 | 0.1875 | 2.7668 |  | 0.063467 |  |  |  | 5.4828 | 0.10083 | 0.017933 | 0 | [10 empty] | 0.010696 | [13 empty] | -50 | -50
|  | 15 | 0.03 |  | 0.48 | 48 | 19.584 | 67.584 | 0.28977 | 9.6891 | 0.48 | 0.60557 | 16 |  | 1040.0123 | 16 | 0.076688 | 0.04793 | 0.11748 | 350 | 350 | 1.3247 | 2.0292 | 0.56449 | 0.45956 | 362.6667 | 0.028952 | 0.30538 | 0.30538 | 1.2036 | 30 | 350 | 30 | 350 | 2.8571 | 0.19086 | 2.6663 |  | 0.066802 |  |  |  | 5.4828 | 0.10932 | 0.018516 | 0 | [10 empty] | 0.01146 | [13 empty] | -50 | -50
|  | 16 | 0.032 |  | 0.512 | 48 | 19.584 | 67.584 | 0.28977 | 9.6891 | 0.512 | 0.60557 | 16 |  | 972.5132 | 16 | 0.081801 | 0.051126 | 0.12531 | 350 | 350 | 1.3247 | 2.0292 | 0.56449 | 0.45956 | 386.8444 | 0.028952 | 0.3154 | 0.3154 | 1.2103 | 32 | 350 | 32 | 350 | 2.8571 | 0.19712 | 2.66 |  | 0.068993 |  |  |  | 5.4828 | 0.11799 | 0.019704 | 0 | [10 empty] | 0.012224 | [13 empty] | -50 | -50
|  | 17 | 0.034 |  | 0.544 | 48 | 19.584 | 67.584 | 0.28977 | 9.6891 | 0.544 | 0.60557 | 16 |  | 912.9552 | 16 | 0.086914 | 0.054321 | 0.13314 | 350 | 350 | 1.3247 | 2.0292 | 0.56449 | 0.45956 | 411.0222 | 0.028952 | 0.3251 | 0.3251 | 1.2167 | 34 | 350 | 34 | 350 | 2.8571 | 0.20319 | 2.654 |  | 0.071116 |  |  |  | 5.4828 | 0.12682 | 0.020888 | 0 | [10 empty] | 0.012988 | [13 empty] | -50 | -50
|  | 18 | 0.036 |  | 0.576 | 48 | 19.584 | 67.584 | 0.28977 | 9.6891 | 0.576 | 0.60557 | 16 |  | 860.0149 | 16 | 0.092026 | 0.057516 | 0.14097 | 350 | 350 | 1.3247 | 2.0292 | 0.56449 | 0.45956 | 435.2 | 0.028952 | 0.33453 | 0.33453 | 1.223 | 36 | 350 | 36 | 350 | 2.8571 | 0.20908 | 2.6481 |  | 0.073178 |  |  |  | 5.4828 | 0.13583 | 0.022067 | 0 | [10 empty] | 0.013752 | [13 empty] | -50 | -50
|  | 19 | 0.038 |  | 0.608 | 48 | 19.584 | 67.584 | 0.28977 | 9.6891 | 0.608 | 0.60557 | 16 |  | 812.6473 | 16 | 0.097139 | 0.060712 | 0.1488 | 350 | 350 | 1.3247 | 2.0292 | 0.56449 | 0.45956 | 459.3778 | 0.028952 | 0.34369 | 0.34369 | 1.2291 | 38 | 350 | 38 | 350 | 2.8571 | 0.21481 | 2.6423 |  | 0.075183 |  |  |  | 5.4828 | 0.145 | 0.023243 | 0 | [10 empty] | 0.014516 | [13 empty] | -50 | -50
|  | 20 | 0.04 |  | 0.64 | 48 | 19.584 | 67.584 | 0.28977 | 9.6891 | 0.64 | 0.60557 | 16 |  | 770.0166 | 16 | 0.10225 | 0.063907 | 0.15663 | 350 | 350 | 1.3247 | 2.0292 | 0.56449 | 0.45956 | 483.5556 | 0.028952 | 0.35262 | 0.35262 | 1.2351 | 40 | 350 | 40 | 350 | 2.8571 | 0.22039 | 2.6368 |  | 0.077136 |  |  |  | 5.4828 | 0.15435 | 0.024414 | 0 | [10 empty] | 0.01528 | [13 empty] | -50 | -50
|  | 21 | 0.042 |  | 0.672 | 48 | 19.584 | 67.584 | 0.28977 | 9.6891 | 0.672 | 0.60557 | 16 |  | 731.4461 | 16 | 0.10736 | 0.067102 | 0.16447 | 350 | 350 | 1.3247 | 2.0292 | 0.56449 | 0.45956 | 507.7333 | 0.028952 | 0.36133 | 0.36133 | 1.2409 | 42 | 350 | 42 | 350 | 2.8571 | 0.22583 | 2.6313 |  | 0.079041 |  |  |  | 5.4828 | 0.16387 | 0.025582 | 0 | [10 empty] | 0.016044 | [13 empty] | -50 | -50
|  | 22 | 0.044 |  | 0.704 | 48 | 19.584 | 67.584 | 0.28977 | 9.6891 | 0.704 | 0.60557 | 16 |  | 696.382 | 16 | 0.11248 | 0.070298 | 0.1723 | 350 | 350 | 1.3247 | 2.0292 | 0.56449 | 0.45956 | 531.9111 | 0.028952 | 0.36983 | 0.36983 | 1.2466 | 44 | 350 | 44 | 350 | 2.8571 | 0.23115 | 2.626 |  | 0.080901 |  |  |  | 5.4828 | 0.17357 | 0.026746 | 0 | [10 empty] | 0.016808 | [13 empty] | -50 | -50
|  | 23 | 0.046 |  | 0.736 | 48 | 19.584 | 67.584 | 0.28977 | 9.6891 | 0.736 | 0.60557 | 16 |  | 664.3671 | 16 | 0.11759 | 0.073493 | 0.18013 | 350 | 350 | 1.3247 | 2.0292 | 0.56449 | 0.45956 | 556.0889 | 0.028952 | 0.37815 | 0.37815 | 1.2521 | 46 | 350 | 46 | 350 | 2.8571 | 0.23634 | 2.6208 |  | 0.082719 |  |  |  | 5.4828 | 0.18343 | 0.027907 | 0 | [10 empty] | 0.017572 | [13 empty] | -50 | -50
|  | 24 | 0.048 |  | 0.768 | 48 | 19.584 | 67.584 | 0.28977 | 9.6891 | 0.768 | 0.60557 | 16 |  | 635.0201 | 16 | 0.1227 | 0.076688 | 0.18796 | 350 | 350 | 1.3247 | 2.0292 | 0.56449 | 0.45956 | 580.2667 | 0.028952 | 0.38628 | 0.38628 | 1.2575 | 48 | 350 | 48 | 350 | 2.8571 | 0.24142 | 2.6157 |  | 0.084499 |  |  |  | 5.4828 | 0.19347 | 0.029064 | 0 | [10 empty] | 0.018336 | [13 empty] | -50 | -50
|  | 25 | 0.05 |  | 0.8 | 48 | 19.584 | 67.584 | 0.28977 | 9.6891 | 0.8 | 0.60557 | 16 |  | 608.021 | 16 | 0.12781 | 0.079884 | 0.19579 | 350 | 350 | 1.3247 | 2.0292 | 0.56449 | 0.45956 | 604.4444 | 0.028952 | 0.39424 | 0.39424 | 1.2628 | 50 | 350 | 50 | 350 | 2.8571 | 0.2464 | 2.6107 |  | 0.086241 |  |  |  | 5.4828 | 0.20368 | 0.030217 | 0 | [10 empty] | 0.0191 | [13 empty] | -50 | -50
|  | 26 | 0.052 |  | 0.832 | 48 | 19.584 | 67.584 | 0.28977 | 9.6891 | 0.832 | 0.60557 | 16 |  | 583.0989 | 16 | 0.13293 | 0.083079 | 0.20363 | 350 | 350 | 1.3247 | 2.0292 | 0.56449 | 0.45956 | 628.6222 | 0.028952 | 0.40205 | 0.40205 | 1.268 | 52 | 350 | 52 | 350 | 2.8571 | 0.25128 | 2.6059 |  | 0.087949 |  |  |  | 5.4828 | 0.21406 | 0.031367 | 0 | [10 empty] | 0.019864 | [13 empty] | -50 | -50
|  | 27 | 0.054 |  | 0.864 | 48 | 19.584 | 67.584 | 0.28977 | 9.6891 | 0.864 | 0.60557 | 16 |  | 560.0228 | 16 | 0.13804 | 0.086275 | 0.21146 | 350 | 350 | 1.3247 | 2.0292 | 0.56449 | 0.45956 | 652.8 | 0.028952 | 0.40971 | 0.40971 | 1.2731 | 54 | 350 | 54 | 350 | 2.8571 | 0.25607 | 2.6011 |  | 0.089624 |  |  |  | 5.4828 | 0.22461 | 0.032513 | 0 | [10 empty] | 0.020628 | [13 empty] | -50 | -50
|  | 28 | 0.056 |  | 0.896 | 48 | 19.584 | 67.584 | 0.28977 | 9.6891 | 0.896 | 0.60557 | 16 |  | 538.5952 | 16 | 0.14315 | 0.08947 | 0.21929 | 350 | 350 | 1.3247 | 2.0292 | 0.56449 | 0.45956 | 676.9778 | 0.028952 | 0.41723 | 0.41723 | 1.2782 | 56 | 350 | 56 | 350 | 2.8571 | 0.26077 | 2.5964 |  | 0.091269 |  |  |  | 5.4828 | 0.23533 | 0.033657 | 0 | [10 empty] | 0.021392 | [13 empty] | -50 | -50
|  | 29 | 0.058 |  | 0.928 | 48 | 19.584 | 67.584 | 0.28977 | 9.6891 | 0.928 | 0.60557 | 16 |  | 518.6454 | 16 | 0.14826 | 0.092665 | 0.22712 | 350 | 350 | 1.3247 | 2.0292 | 0.56449 | 0.45956 | 701.1556 | 0.028952 | 0.42461 | 0.42461 | 1.2831 | 58 | 350 | 58 | 350 | 2.8571 | 0.26538 | 2.5918 |  | 0.092884 |  |  |  | 5.4828 | 0.24623 | 0.034797 | 0 | [10 empty] | 0.022156 | [13 empty] | -50 | -50
|  | 30 | 0.06 |  | 0.96 | 48 | 19.584 | 67.584 | 0.28977 | 9.6891 | 0.96 | 0.60557 | 16 |  | 500.0256 | 16 | 0.15338 | 0.095861 | 0.23495 | 350 | 350 | 1.3247 | 2.0292 | 0.56449 | 0.45956 | 725.3333 | 0.028952 | 0.43187 | 0.43187 | 1.2879 | 60 | 350 | 60 | 350 | 2.8571 | 0.26992 | 2.5872 |  | 0.094472 |  |  |  | 5.4828 | 0.25729 | 0.035934 | 0 | [10 empty] | 0.02292 | [13 empty] | -50 | -50
|  | 31 | 0.062 |  | 0.992 | 48 | 19.584 | 67.584 | 0.28977 | 9.6891 | 0.992 | 0.60557 | 16 |  | 482.6072 | 16 | 0.15849 | 0.099056 | 0.24278 | 350 | 350 | 1.3247 | 2.0292 | 0.56449 | 0.45956 | 749.5111 | 0.028952 | 0.43901 | 0.43901 | 1.2927 | 62 | 350 | 62 | 350 | 2.8571 | 0.27438 | 2.5828 |  | 0.096034 |  |  |  | 5.4828 | 0.26853 | 0.037067 | 0 | [10 empty] | 0.023684 | [13 empty] | -50 | -50
|  | 32 | 0.064 |  | 1.024 | 48 | 19.584 | 67.584 | 0.28977 | 9.6891 | 1.024 | 0.60557 | 16 |  | 466.2774 | 16 | 0.1636 | 0.10225 | 0.25062 | 350 | 350 | 1.3247 | 2.0292 | 0.56449 | 0.45956 | 773.6889 | 0.028952 | 0.44604 | 0.44604 | 1.2974 | 64 | 350 | 64 | 350 | 2.8571 | 0.27877 | 2.5784 |  | 0.09757 |  |  |  | 5.4828 | 0.27994 | 0.038198 | 0 | [10 empty] | 0.024448 | [13 empty] | -50 | -50
|  | 33 | 0.066 |  | 1.056 | 48 | 19.584 | 67.584 | 0.28977 | 9.6891 | 1.056 | 0.60557 | 16 |  | 450.9375 | 16 | 0.16871 | 0.10545 | 0.25845 | 350 | 350 | 1.3247 | 2.0292 | 0.56449 | 0.45956 | 797.8667 | 0.028952 | 0.45295 | 0.45295 | 1.302 | 66 | 350 | 66 | 350 | 2.8571 | 0.2831 | 2.574 |  | 0.099083 |  |  |  | 5.4828 | 0.29153 | 0.039326 | 0 | [10 empty] | 0.025212 | [13 empty] | -50 | -50
|  | 34 | 0.068 |  | 1.088 | 48 | 19.584 | 67.584 | 0.28977 | 9.6891 | 1.088 | 0.60557 | 16 |  | 436.4999 | 16 | 0.17383 | 0.10864 | 0.26628 | 350 | 350 | 1.3247 | 2.0292 | 0.56449 | 0.45956 | 822.0444 | 0.028952 | 0.45976 | 0.45976 | 1.3065 | 68 | 350 | 68 | 350 | 2.8571 | 0.28735 | 2.5698 |  | 0.10057 |  |  |  | 5.4828 | 0.30328 | 0.04045 | 0 | [10 empty] | 0.025976 | [13 empty] | -50 | -50
|  | 35 | 0.07 |  | 1.12 | 48 | 19.584 | 67.584 | 0.28977 | 9.6891 | 1.12 | 0.60557 | 16 |  | 422.8874 | 16 | 0.17894 | 0.11184 | 0.27411 | 350 | 350 | 1.3247 | 2.0292 | 0.56449 | 0.45956 | 846.2222 | 0.028952 | 0.46648 | 0.46648 | 1.311 | 70 | 350 | 70 | 350 | 2.8571 | 0.29155 | 2.5656 |  | 0.10204 |  |  |  | 5.4828 | 0.31521 | 0.041572 | 0 | [10 empty] | 0.02674 | [13 empty] | -50 | -50
|  | 36 | 0.072 |  | 1.152 | 48 | 19.584 | 67.584 | 0.28977 | 9.6891 | 1.152 | 0.60557 | 16 |  | 410.0312 | 16 | 0.18405 | 0.11503 | 0.28194 | 350 | 350 | 1.3247 | 2.0292 | 0.56449 | 0.45956 | 870.4 | 0.028952 | 0.47309 | 0.47309 | 1.3154 | 72 | 350 | 72 | 350 | 2.8571 | 0.29568 | 2.5615 |  | 0.10349 |  |  |  | 5.4828 | 0.3273 | 0.042691 | 0 | [10 empty] | 0.027504 | [13 empty] | -50 | -50
|  | 37 | 0.074 |  | 1.184 | 48 | 19.584 | 67.584 | 0.28977 | 9.6891 | 1.184 | 0.60557 | 16 |  | 397.87 | 16 | 0.18916 | 0.11823 | 0.28977 | 350 | 350 | 1.3247 | 2.0292 | 0.56449 | 0.45956 | 894.5778 | 0.028952 | 0.47962 | 0.47962 | 1.3197 | 74 | 350 | 74 | 350 | 2.8571 | 0.29976 | 2.5574 |  | 0.10492 |  |  |  | 5.4828 | 0.33957 | 0.043807 | 0 | [10 empty] | 0.028268 | [13 empty] | -50 | -50
|  | 38 | 0.076 |  | 1.216 | 48 | 19.584 | 67.584 | 0.28977 | 9.6891 | 1.216 | 0.60557 | 16 |  | 386.3489 | 16 | 0.19428 | 0.12142 | 0.29761 | 350 | 350 | 1.3247 | 2.0292 | 0.56449 | 0.45956 | 918.7556 | 0.028952 | 0.48606 | 0.48606 | 1.324 | 76 | 350 | 76 | 350 | 2.8571 | 0.30379 | 2.5534 |  | 0.10632 |  |  |  | 5.4828 | 0.35201 | 0.04492 | 0 | [10 empty] | 0.029032 | [13 empty] | -50 | -50
|  | 39 | 0.078 |  | 1.248 | 48 | 19.584 | 67.584 | 0.28977 | 9.6891 | 1.248 | 0.60557 | 16 |  | 375.4187 | 16 | 0.19939 | 0.12462 | 0.30544 | 350 | 350 | 1.3247 | 2.0292 | 0.56449 | 0.45956 | 942.9333 | 0.028952 | 0.49241 | 0.49241 | 1.3283 | 78 | 350 | 78 | 350 | 2.8571 | 0.30776 | 2.5494 |  | 0.10771 |  |  |  | 5.4828 | 0.36463 | 0.046031 | 0 | [10 empty] | 0.029796 | [13 empty] | -50 | -50
|  | 40 | 0.08 |  | 1.28 | 48 | 19.584 | 67.584 | 0.28977 | 9.6891 | 1.28 | 0.60557 | 16 |  | 365.035 | 16 | 0.2045 | 0.12781 | 0.31327 | 350 | 350 | 1.3247 | 2.0292 | 0.56449 | 0.45956 | 967.1111 | 0.028952 | 0.49868 | 0.49868 | 1.3325 | 80 | 350 | 80 | 350 | 2.8571 | 0.31168 | 2.5455 |  | 0.10909 |  |  |  | 5.4828 | 0.37741 | 0.047138 | 0 | [10 empty] | 0.03056 | [13 empty] | -50 | -50
|  | 41 | 0.082 |  | 1.312 | 48 | 19.584 | 67.584 | 0.28977 | 9.6891 | 1.312 | 0.60557 | 16 |  | 355.158 | 16 | 0.20962 | 0.13101 | 0.3211 | 350 | 350 | 1.3247 | 2.0292 | 0.56449 | 0.45956 | 991.2889 | 0.028952 | 0.50488 | 0.50488 | 1.3366 | 82 | 350 | 82 | 350 | 2.8571 | 0.31555 | 2.5416 |  | 0.11044 |  |  |  | 5.4828 | 0.39037 | 0.048243 | 0 | [10 empty] | 0.031324 | [13 empty] | -50 | -50
|  | 42 | 0.084 |  | 1.344 | 48 | 19.584 | 67.584 | 0.28977 | 9.6891 | 1.344 | 0.60557 | 16 |  | 345.7513 | 16 | 0.21473 | 0.1342 | 0.32893 | 350 | 350 | 1.3247 | 2.0292 | 0.56449 | 0.45956 | 1015.4667 | 0.028952 | 0.511 | 0.511 | 1.3407 | 84 | 350 | 84 | 350 | 2.8571 | 0.31937 | 2.5378 |  | 0.11178 |  |  |  | 5.4828 | 0.4035 | 0.049345 | 0 | [10 empty] | 0.032088 | [13 empty] | -50 | -50
|  | 43 | 0.086 |  | 1.376 | 48 | 19.584 | 67.584 | 0.28977 | 9.6891 | 1.376 | 0.60557 | 16 |  | 336.7822 | 16 | 0.21984 | 0.1374 | 0.33677 | 350 | 350 | 1.3247 | 2.0292 | 0.56449 | 0.45956 | 1039.6444 | 0.028952 | 0.51705 | 0.51705 | 1.3447 | 86 | 350 | 86 | 350 | 2.8571 | 0.32315 | 2.534 |  | 0.1131 |  |  |  | 5.4828 | 0.4168 | 0.050445 | 0 | [10 empty] | 0.032852 | [13 empty] | -50 | -50
|  | 44 | 0.088 |  | 1.408 | 48 | 19.584 | 67.584 | 0.28977 | 9.6891 | 1.408 | 0.60557 | 16 |  | 328.2208 | 16 | 0.22495 | 0.1406 | 0.3446 | 350 | 350 | 1.3247 | 2.0292 | 0.56449 | 0.45956 | 1063.8222 | 0.028952 | 0.52302 | 0.52302 | 1.3487 | 88 | 350 | 88 | 350 | 2.8571 | 0.32689 | 2.5303 |  | 0.11441 |  |  |  | 5.4828 | 0.43027 | 0.051542 | 0 | [10 empty] | 0.033616 | [13 empty] | -50 | -50
|  | 45 | 0.09 |  | 1.44 | 48 | 19.584 | 67.584 | 0.28977 | 9.6891 | 1.44 | 0.60557 | 16 |  | 320.04 | 16 | 0.23007 | 0.14379 | 0.35243 | 350 | 350 | 1.3247 | 2.0292 | 0.56449 | 0.45956 | 1088 | 0.028952 | 0.52893 | 0.52893 | 1.3526 | 90 | 350 | 90 | 350 | 2.8571 | 0.33058 | 2.5266 |  | 0.1157 |  |  |  | 5.4828 | 0.44391 | 0.052637 | 0 | [10 empty] | 0.03438 | [13 empty] | -50 | -50
|  | 46 | 0.092 |  | 1.472 | 48 | 19.584 | 67.584 | 0.28977 | 9.6891 | 1.472 | 0.60557 | 16 |  | 312.2149 | 16 | 0.23518 | 0.14699 | 0.36026 | 350 | 350 | 1.3247 | 2.0292 | 0.56449 | 0.45956 | 1112.1778 | 0.028952 | 0.53478 | 0.53478 | 1.3565 | 92 | 350 | 92 | 350 | 2.8571 | 0.33424 | 2.5229 |  | 0.11698 |  |  |  | 5.4828 | 0.45773 | 0.053729 | 0 | [10 empty] | 0.035144 | [13 empty] | -50 | -50
|  | 47 | 0.094 |  | 1.504 | 48 | 19.584 | 67.584 | 0.28977 | 9.6891 | 1.504 | 0.60557 | 16 |  | 304.7228 | 16 | 0.24029 | 0.15018 | 0.36809 | 350 | 350 | 1.3247 | 2.0292 | 0.56449 | 0.45956 | 1136.3556 | 0.028952 | 0.54056 | 0.54056 | 1.3604 | 94 | 350 | 94 | 350 | 2.8571 | 0.33785 | 2.5193 |  | 0.11825 |  |  |  | 5.4828 | 0.47171 | 0.054818 | 0 | [10 empty] | 0.035908 | [13 empty] | -50 | -50
|  | 48 | 0.096 |  | 1.536 | 48 | 19.584 | 67.584 | 0.28977 | 9.6891 | 1.536 | 0.60557 | 16 |  | 297.543 | 16 | 0.2454 | 0.15338 | 0.37592 | 350 | 350 | 1.3247 | 2.0292 | 0.56449 | 0.45956 | 1160.5333 | 0.028952 | 0.54628 | 0.54628 | 1.3642 | 96 | 350 | 96 | 350 | 2.8571 | 0.34143 | 2.5157 |  | 0.1195 |  |  |  | 5.4828 | 0.48587 | 0.055905 | 0 | [10 empty] | 0.036672 | [13 empty] | -50 | -50
|  | 49 | 0.098 |  | 1.568 | 48 | 19.584 | 67.584 | 0.28977 | 9.6891 | 1.568 | 0.60557 | 16 |  | 290.6562 | 16 | 0.25052 | 0.15657 | 0.38376 | 350 | 350 | 1.3247 | 2.0292 | 0.56449 | 0.45956 | 1184.7111 | 0.028952 | 0.55194 | 0.55194 | 1.368 | 98 | 350 | 98 | 350 | 2.8571 | 0.34496 | 2.5122 |  | 0.12074 |  |  |  | 5.4828 | 0.5002 | 0.056989 | 0 | [10 empty] | 0.037436 | [13 empty] | -50 | -50
|  | 50 | 0.1 |  | 1.6 | 48 | 19.584 | 67.584 | 0.28977 | 9.6891 | 1.6 | 0.60557 | 16 |  | 284.045 | 16 | 0.25563 | 0.15977 | 0.39159 | 350 | 350 | 1.3247 | 2.0292 | 0.56449 | 0.45956 | 1208.8889 | 0.028952 | 0.55755 | 0.55755 | 1.3717 | 100 | 350 | 100 | 350 | 2.8571 | 0.34847 | 2.5087 |  | 0.12196 |  |  |  | 5.4828 | 0.5147 | 0.058071 | 0 | [10 empty] | 0.0382 | [13 empty] | -50 | -50
|  | 51 | 0.102 |  | 1.632 | 48 | 19.584 | 67.584 | 0.28977 | 9.6891 | 1.632 | 0.60557 | 16 |  | 277.6931 | 16 | 0.26074 | 0.16296 | 0.39942 | 350 | 350 | 1.3247 | 2.0292 | 0.56449 | 0.45956 | 1233.0667 | 0.028952 | 0.56309 | 0.56309 | 1.3754 | 102 | 350 | 102 | 350 | 2.8571 | 0.35193 | 2.5052 |  | 0.12318 |  |  |  | 5.4828 | 0.52938 | 0.059151 | 0 | [10 empty] | 0.038964 | [13 empty] | -50 | -50
|  | 52 | 0.104 |  | 1.664 | 48 | 19.584 | 67.584 | 0.28977 | 9.6891 | 1.664 | 0.60557 | 16 |  | 271.5855 | 16 | 0.26585 | 0.16616 | 0.40725 | 350 | 350 | 1.3247 | 2.0292 | 0.56449 | 0.45956 | 1257.2444 | 0.028952 | 0.56859 | 0.56859 | 1.3791 | 104 | 350 | 104 | 350 | 2.8571 | 0.35537 | 2.5018 |  | 0.12438 |  |  |  | 5.4828 | 0.54422 | 0.060228 | 0 | [10 empty] | 0.039728 | [13 empty] | -50 | -50
|  | 53 | 0.106 |  | 1.696 | 48 | 19.584 | 67.584 | 0.28977 | 9.6891 | 1.696 | 0.60557 | 16 |  | 265.7085 | 16 | 0.27097 | 0.16935 | 0.41508 | 350 | 350 | 1.3247 | 2.0292 | 0.56449 | 0.45956 | 1281.4222 | 0.028952 | 0.57403 | 0.57403 | 1.3827 | 106 | 350 | 106 | 350 | 2.8571 | 0.35877 | 2.4984 |  | 0.12557 |  |  |  | 5.4828 | 0.55924 | 0.061303 | 0 | [10 empty] | 0.040492 | [13 empty] | -50 | -50
|  | 54 | 0.108 |  | 1.728 | 48 | 19.584 | 67.584 | 0.28977 | 9.6891 | 1.728 | 0.60557 | 16 |  | 260.0492 | 16 | 0.27608 | 0.17255 | 0.42291 | 350 | 350 | 1.3247 | 2.0292 | 0.56449 | 0.45956 | 1305.6 | 0.028952 | 0.57942 | 0.57942 | 1.3863 | 108 | 350 | 108 | 350 | 2.8571 | 0.36214 | 2.495 |  | 0.12675 |  |  |  | 5.4828 | 0.57443 | 0.062375 | 0 | [10 empty] | 0.041256 | [13 empty] | -50 | -50
|  | 55 | 0.11 |  | 1.76 | 48 | 19.584 | 67.584 | 0.28977 | 9.6891 | 1.76 | 0.60557 | 16 |  | 254.5957 | 16 | 0.28119 | 0.17574 | 0.43075 | 350 | 350 | 1.3247 | 2.0292 | 0.56449 | 0.45956 | 1329.7778 | 0.028952 | 0.58476 | 0.58476 | 1.3898 | 110 | 350 | 110 | 350 | 2.8571 | 0.36547 | 2.4917 |  | 0.12792 |  |  |  | 5.4828 | 0.58979 | 0.063445 | 0 | [10 empty] | 0.04202 | [13 empty] | -50 | -50
|  | 56 | 0.112 |  | 1.792 | 48 | 19.584 | 67.584 | 0.28977 | 9.6891 | 1.792 | 0.60557 | 16 |  | 249.337 | 16 | 0.2863 | 0.17894 | 0.43858 | 350 | 350 | 1.3247 | 2.0292 | 0.56449 | 0.45956 | 1353.9556 | 0.028952 | 0.59005 | 0.59005 | 1.3934 | 112 | 350 | 112 | 350 | 2.8571 | 0.36878 | 2.4884 |  | 0.12907 |  |  |  | 5.4828 | 0.60532 | 0.064513 | 0 | [10 empty] | 0.042784 | [13 empty] | -50 | -50
|  | 57 | 0.114 |  | 1.824 | 48 | 19.584 | 67.584 | 0.28977 | 9.6891 | 1.824 | 0.60557 | 16 |  | 244.2629 | 16 | 0.29142 | 0.18214 | 0.44641 | 350 | 350 | 1.3247 | 2.0292 | 0.56449 | 0.45956 | 1378.1333 | 0.028952 | 0.5953 | 0.5953 | 1.3969 | 114 | 350 | 114 | 350 | 2.8571 | 0.37206 | 2.4851 |  | 0.13022 |  |  |  | 5.4828 | 0.62103 | 0.065579 | 0 | [10 empty] | 0.043548 | [13 empty] | -50 | -50
|  | 58 | 0.116 |  | 1.856 | 48 | 19.584 | 67.584 | 0.28977 | 9.6891 | 1.856 | 0.60557 | 16 |  | 239.3637 | 16 | 0.29653 | 0.18533 | 0.45424 | 350 | 350 | 1.3247 | 2.0292 | 0.56449 | 0.45956 | 1402.3111 | 0.028952 | 0.6005 | 0.6005 | 1.4003 | 116 | 350 | 116 | 350 | 2.8571 | 0.37531 | 2.4818 |  | 0.13136 |  |  |  | 5.4828 | 0.63691 | 0.066642 | 0 | [10 empty] | 0.044312 | [13 empty] | -50 | -50
|  | 59 | 0.118 |  | 1.888 | 48 | 19.584 | 67.584 | 0.28977 | 9.6891 | 1.888 | 0.60557 | 16 |  | 234.6308 | 16 | 0.30164 | 0.18853 | 0.46207 | 350 | 350 | 1.3247 | 2.0292 | 0.56449 | 0.45956 | 1426.4889 | 0.028952 | 0.60565 | 0.60565 | 1.4038 | 118 | 350 | 118 | 350 | 2.8571 | 0.37853 | 2.4786 |  | 0.13249 |  |  |  | 5.4828 | 0.65295 | 0.067703 | 0 | [10 empty] | 0.045076 | [13 empty] | -50 | -50
|  | 60 | 0.12 |  | 1.92 | 48 | 19.584 | 67.584 | 0.28977 | 9.6891 | 1.92 | 0.60557 | 16 |  | 230.0556 | 16 | 0.30675 | 0.19172 | 0.4699 | 350 | 350 | 1.3247 | 2.0292 | 0.56449 | 0.45956 | 1450.6667 | 0.028952 | 0.61076 | 0.61076 | 1.4072 | 120 | 350 | 120 | 350 | 2.8571 | 0.38173 | 2.4754 |  | 0.1336 |  |  |  | 5.4828 | 0.66917 | 0.068762 | 0 | [10 empty] | 0.04584 | [13 empty] | -50 | -50
|  | 61 | 0.122 |  | 1.952 | 48 | 19.584 | 67.584 | 0.28977 | 9.6891 | 1.952 | 0.60557 | 16 |  | 225.6304 | 16 | 0.31187 | 0.19492 | 0.47774 | 350 | 350 | 1.3247 | 2.0292 | 0.56449 | 0.45956 | 1474.8444 | 0.028952 | 0.61583 | 0.61583 | 1.4106 | 122 | 350 | 122 | 350 | 2.8571 | 0.38489 | 2.4722 |  | 0.13471 |  |  |  | 5.4828 | 0.68557 | 0.069818 | 0 | [10 empty] | 0.046604 | [13 empty] | -50 | -50
|  | 62 | 0.124 |  | 1.984 | 48 | 19.584 | 67.584 | 0.28977 | 9.6891 | 1.984 | 0.60557 | 16 |  | 221.3481 | 16 | 0.31698 | 0.19811 | 0.48557 | 350 | 350 | 1.3247 | 2.0292 | 0.56449 | 0.45956 | 1499.0222 | 0.028952 | 0.62086 | 0.62086 | 1.4139 | 124 | 350 | 124 | 350 | 2.8571 | 0.38804 | 2.4691 |  | 0.13581 |  |  |  | 5.4828 | 0.70213 | 0.070873 | 0 | [10 empty] | 0.047368 | [13 empty] | -50 | -50
|  | 63 | 0.126 |  | 2.016 | 48 | 19.584 | 67.584 | 0.28977 | 9.6891 | 2.016 | 0.60557 | 16 |  | 217.2017 | 16 | 0.32209 | 0.20131 | 0.4934 | 350 | 350 | 1.3247 | 2.0292 | 0.56449 | 0.45956 | 1523.2 | 0.028952 | 0.62584 | 0.62584 | 1.4172 | 126 | 350 | 126 | 350 | 2.8571 | 0.39115 | 2.466 |  | 0.1369 |  |  |  | 5.4828 | 0.71886 | 0.071925 | 0 | [10 empty] | 0.048132 | [13 empty] | -50 | -50
|  | 64 | 0.128 |  | 2.048 | 48 | 19.584 | 67.584 | 0.28977 | 9.6891 | 2.048 | 0.60557 | 16 |  | 213.185 | 16 | 0.3272 | 0.2045 | 0.50123 | 350 | 350 | 1.3247 | 2.0292 | 0.56449 | 0.45956 | 1547.3778 | 0.028952 | 0.63079 | 0.63079 | 1.4205 | 128 | 350 | 128 | 350 | 2.8571 | 0.39424 | 2.4629 |  | 0.13799 |  |  |  | 5.4828 | 0.73577 | 0.072975 | 0 | [10 empty] | 0.048896 | [13 empty] | -50 | -50
|  | 65 | 0.13 |  | 2.08 | 48 | 19.584 | 67.584 | 0.28977 | 9.6891 | 2.08 | 0.60557 | 16 |  | 209.2918 | 16 | 0.33232 | 0.2077 | 0.50906 | 350 | 350 | 1.3247 | 2.0292 | 0.56449 | 0.45956 | 1571.5556 | 0.028952 | 0.6357 | 0.6357 | 1.4238 | 130 | 350 | 130 | 350 | 2.8571 | 0.39731 | 2.4598 |  | 0.13906 |  |  |  | 5.4828 | 0.75285 | 0.074023 | 0 | [10 empty] | 0.04966 | [13 empty] | -50 | -50
|  | 66 | 0.132 |  | 2.112 | 48 | 19.584 | 67.584 | 0.28977 | 9.6891 | 2.112 | 0.60557 | 16 |  | 205.5167 | 16 | 0.33743 | 0.21089 | 0.5169 | 350 | 350 | 1.3247 | 2.0292 | 0.56449 | 0.45956 | 1595.7333 | 0.028952 | 0.64057 | 0.64057 | 1.427 | 132 | 350 | 132 | 350 | 2.8571 | 0.40036 | 2.4568 |  | 0.14012 |  |  |  | 5.4828 | 0.7701 | 0.075068 | 0 | [10 empty] | 0.050424 | [13 empty] | -50 | -50
|  | 67 | 0.134 |  | 2.144 | 48 | 19.584 | 67.584 | 0.28977 | 9.6891 | 2.144 | 0.60557 | 16 |  | 201.8544 | 16 | 0.34254 | 0.21409 | 0.52473 | 350 | 350 | 1.3247 | 2.0292 | 0.56449 | 0.45956 | 1619.9111 | 0.028952 | 0.64541 | 0.64541 | 1.4303 | 134 | 350 | 134 | 350 | 2.8571 | 0.40338 | 2.4538 |  | 0.14118 |  |  |  | 5.4828 | 0.78752 | 0.076112 | 0 | [10 empty] | 0.051188 | [13 empty] | -50 | -50
|  | 68 | 0.136 |  | 2.176 | 48 | 19.584 | 67.584 | 0.28977 | 9.6891 | 2.176 | 0.60557 | 16 |  | 198.2997 | 16 | 0.34765 | 0.21728 | 0.53256 | 350 | 350 | 1.3247 | 2.0292 | 0.56449 | 0.45956 | 1644.0889 | 0.028952 | 0.6502 | 0.6502 | 1.4335 | 136 | 350 | 136 | 350 | 2.8571 | 0.40638 | 2.4508 |  | 0.14223 |  |  |  | 5.4828 | 0.80512 | 0.077154 | 0 | [10 empty] | 0.051952 | [13 empty] | -50 | -50
|  | 69 | 0.138 |  | 2.208 | 48 | 19.584 | 67.584 | 0.28977 | 9.6891 | 2.208 | 0.60557 | 16 |  | 194.8482 | 16 | 0.35277 | 0.22048 | 0.54039 | 350 | 350 | 1.3247 | 2.0292 | 0.56449 | 0.45956 | 1668.2667 | 0.028952 | 0.65497 | 0.65497 | 1.4366 | 138 | 350 | 138 | 350 | 2.8571 | 0.40935 | 2.4478 |  | 0.14327 |  |  |  | 5.4828 | 0.82288 | 0.078193 | 0 | [10 empty] | 0.052716 | [13 empty] | -50 | -50
|  | 70 | 0.14 |  | 2.24 | 48 | 19.584 | 67.584 | 0.28977 | 9.6891 | 2.24 | 0.60557 | 16 |  | 191.4953 | 16 | 0.35788 | 0.22367 | 0.54822 | 350 | 350 | 1.3247 | 2.0292 | 0.56449 | 0.45956 | 1692.4444 | 0.028952 | 0.6597 | 0.6597 | 1.4398 | 140 | 350 | 140 | 350 | 2.8571 | 0.41231 | 2.4448 |  | 0.14431 |  |  |  | 5.4828 | 0.84082 | 0.079231 | 0 | [10 empty] | 0.05348 | [13 empty] | -50 | -50
|  | 71 | 0.142 |  | 2.272 | 48 | 19.584 | 67.584 | 0.28977 | 9.6891 | 2.272 | 0.60557 | 16 |  | 188.2369 | 16 | 0.36299 | 0.22687 | 0.55605 | 350 | 350 | 1.3247 | 2.0292 | 0.56449 | 0.45956 | 1716.6222 | 0.028952 | 0.66439 | 0.66439 | 1.4429 | 142 | 350 | 142 | 350 | 2.8571 | 0.41525 | 2.4419 |  | 0.14534 |  |  |  | 5.4828 | 0.85893 | 0.080266 | 0 | [10 empty] | 0.054244 | [13 empty] | -50 | -50
|  | 72 | 0.144 |  | 2.304 | 48 | 19.584 | 67.584 | 0.28977 | 9.6891 | 2.304 | 0.60557 | 16 |  | 185.069 | 16 | 0.3681 | 0.23007 | 0.56389 | 350 | 350 | 1.3247 | 2.0292 | 0.56449 | 0.45956 | 1740.8 | 0.028952 | 0.66905 | 0.66905 | 1.446 | 144 | 350 | 144 | 350 | 2.8571 | 0.41816 | 2.439 |  | 0.14636 |  |  |  | 5.4828 | 0.87721 | 0.081299 | 0 | [10 empty] | 0.055008 | [13 empty] | -50 | -50
|  | 73 | 0.146 |  | 2.336 | 48 | 19.584 | 67.584 | 0.28977 | 9.6891 | 2.336 | 0.60557 | 16 |  | 181.988 | 16 | 0.37322 | 0.23326 | 0.57172 | 350 | 350 | 1.3247 | 2.0292 | 0.56449 | 0.45956 | 1764.9778 | 0.028952 | 0.67368 | 0.67368 | 1.4491 | 146 | 350 | 146 | 350 | 2.8571 | 0.42105 | 2.4361 |  | 0.14737 |  |  |  | 5.4828 | 0.89566 | 0.082331 | 0 | [10 empty] | 0.055772 | [13 empty] | -50 | -50
|  | 74 | 0.148 |  | 2.368 | 48 | 19.584 | 67.584 | 0.28977 | 9.6891 | 2.368 | 0.60557 | 16 |  | 178.9903 | 16 | 0.37833 | 0.23646 | 0.57955 | 350 | 350 | 1.3247 | 2.0292 | 0.56449 | 0.45956 | 1789.1556 | 0.028952 | 0.67828 | 0.67828 | 1.4522 | 148 | 350 | 148 | 350 | 2.8571 | 0.42393 | 2.4332 |  | 0.14837 |  |  |  | 5.4828 | 0.91429 | 0.08336 | 0 | [10 empty] | 0.056536 | [13 empty] | -50 | -50
|  | 75 | 0.15 |  | 2.4 | 48 | 19.584 | 67.584 | 0.28977 | 9.6891 | 2.4 | 0.60557 | 16 |  | 176.0726 | 16 | 0.38344 | 0.23965 | 0.58738 | 350 | 350 | 1.3247 | 2.0292 | 0.56449 | 0.45956 | 1813.3333 | 0.028952 | 0.68285 | 0.68285 | 1.4552 | 150 | 350 | 150 | 350 | 2.8571 | 0.42678 | 2.4304 |  | 0.14937 |  |  |  | 5.4828 | 0.93308 | 0.084388 | 0 | [10 empty] | 0.0573 | [13 empty] | -50 | -50
|  | 76 | 0.152 |  | 2.432 | 48 | 19.584 | 67.584 | 0.28977 | 9.6891 | 2.432 | 0.60557 | 16 |  | 173.2316 | 16 | 0.38855 | 0.24285 | 0.59521 | 350 | 350 | 1.3247 | 2.0292 | 0.56449 | 0.45956 | 1837.5111 | 0.028952 | 0.68739 | 0.68739 | 1.4583 | 152 | 350 | 152 | 350 | 2.8571 | 0.42962 | 2.4275 |  | 0.15037 |  |  |  | 5.4828 | 0.95205 | 0.085413 | 0 | [10 empty] | 0.058064 | [13 empty] | -50 | -50
|  | 77 | 0.154 |  | 2.464 | 48 | 19.584 | 67.584 | 0.28977 | 9.6891 | 2.464 | 0.60557 | 16 |  | 170.4646 | 16 | 0.39367 | 0.24604 | 0.60304 | 350 | 350 | 1.3247 | 2.0292 | 0.56449 | 0.45956 | 1861.6889 | 0.028952 | 0.6919 | 0.6919 | 1.4613 | 154 | 350 | 154 | 350 | 2.8571 | 0.43243 | 2.4247 |  | 0.15135 |  |  |  | 5.4828 | 0.97119 | 0.086436 | 0 | [10 empty] | 0.058828 | [13 empty] | -50 | -50
|  | 78 | 0.156 |  | 2.496 | 48 | 19.584 | 67.584 | 0.28977 | 9.6891 | 2.496 | 0.60557 | 16 |  | 167.7685 | 16 | 0.39878 | 0.24924 | 0.61088 | 350 | 350 | 1.3247 | 2.0292 | 0.56449 | 0.45956 | 1885.8667 | 0.028952 | 0.69637 | 0.69637 | 1.4642 | 156 | 350 | 156 | 350 | 2.8571 | 0.43523 | 2.4219 |  | 0.15233 |  |  |  | 5.4828 | 0.9905 | 0.087458 | 0 | [10 empty] | 0.059592 | [13 empty] | -50 | -50
|  | 79 | 0.158 |  | 2.528 | 48 | 19.584 | 67.584 | 0.28977 | 9.6891 | 2.528 | 0.60557 | 16 |  | 165.1407 | 16 | 0.40389 | 0.25243 | 0.61871 | 350 | 350 | 1.3247 | 2.0292 | 0.56449 | 0.45956 | 1910.0444 | 0.028952 | 0.70082 | 0.70082 | 1.4672 | 158 | 350 | 158 | 350 | 2.8571 | 0.43802 | 2.4191 |  | 0.15331 |  |  |  | 5.4828 | 1.01 | 0.088477 | 0 | [10 empty] | 0.060356 | [13 empty] | -50 | -50
|  | 80 | 0.16 |  | 2.56 | 48 | 19.584 | 67.584 | 0.28977 | 9.6891 | 2.56 | 0.60557 | 16 |  | 162.5786 | 16 | 0.40901 | 0.25563 | 0.62654 | 350 | 350 | 1.3247 | 2.0292 | 0.56449 | 0.45956 | 1934.2222 | 0.028952 | 0.70525 | 0.70525 | 1.4702 | 160 | 350 | 160 | 350 | 2.8571 | 0.44078 | 2.4164 |  | 0.15427 |  |  |  | 5.4828 | 1.0296 | 0.089495 | 0 | [10 empty] | 0.06112 | [13 empty] | -50 | -50
|  | 81 | 0.162 |  | 2.592 | 48 | 19.584 | 67.584 | 0.28977 | 9.6891 | 2.592 | 0.60557 | 16 |  | 160.0798 | 16 | 0.41412 | 0.25882 | 0.63437 | 350 | 350 | 1.3247 | 2.0292 | 0.56449 | 0.45956 | 1958.4 | 0.028952 | 0.70964 | 0.70964 | 1.4731 | 162 | 350 | 162 | 350 | 2.8571 | 0.44352 | 2.4136 |  | 0.15523 |  |  |  | 5.4828 | 1.0495 | 0.090511 | 0 | [10 empty] | 0.061884 | [13 empty] | -50 | -50
|  | 82 | 0.164 |  | 2.624 | 48 | 19.584 | 67.584 | 0.28977 | 9.6891 | 2.624 | 0.60557 | 16 |  | 157.642 | 16 | 0.41923 | 0.26202 | 0.6422 | 350 | 350 | 1.3247 | 2.0292 | 0.56449 | 0.45956 | 1982.5778 | 0.028952 | 0.71401 | 0.71401 | 1.476 | 164 | 350 | 164 | 350 | 2.8571 | 0.44625 | 2.4109 |  | 0.15619 |  |  |  | 5.4828 | 1.0695 | 0.091524 | 0 | [10 empty] | 0.062648 | [13 empty] | -50 | -50
|  | 83 | 0.166 |  | 2.656 | 48 | 19.584 | 67.584 | 0.28977 | 9.6891 | 2.656 | 0.60557 | 16 |  | 155.263 | 16 | 0.42434 | 0.26521 | 0.65003 | 350 | 350 | 1.3247 | 2.0292 | 0.56449 | 0.45956 | 2006.7556 | 0.028952 | 0.71835 | 0.71835 | 1.4789 | 166 | 350 | 166 | 350 | 2.8571 | 0.44897 | 2.4082 |  | 0.15714 |  |  |  | 5.4828 | 1.0896 | 0.092536 | 0 | [10 empty] | 0.063412 | [13 empty] | -50 | -50
|  | 84 | 0.168 |  | 2.688 | 48 | 19.584 | 67.584 | 0.28977 | 9.6891 | 2.688 | 0.60557 | 16 |  | 152.9407 | 16 | 0.42946 | 0.26841 | 0.65787 | 350 | 350 | 1.3247 | 2.0292 | 0.56449 | 0.45956 | 2030.9333 | 0.028952 | 0.72266 | 0.72266 | 1.4818 | 168 | 350 | 168 | 350 | 2.8571 | 0.45166 | 2.4055 |  | 0.15808 |  |  |  | 5.4828 | 1.11 | 0.093546 | 0 | [10 empty] | 0.064176 | [13 empty] | -50 | -50
|  | 85 | 0.17 |  | 2.72 | 48 | 19.584 | 67.584 | 0.28977 | 9.6891 | 2.72 | 0.60557 | 16 |  | 150.673 | 16 | 0.43457 | 0.2716 | 0.6657 | 350 | 350 | 1.3247 | 2.0292 | 0.56449 | 0.45956 | 2055.1111 | 0.028952 | 0.72695 | 0.72695 | 1.4846 | 170 | 350 | 170 | 350 | 2.8571 | 0.45434 | 2.4028 |  | 0.15902 |  |  |  | 5.4828 | 1.1305 | 0.094555 | 0 | [10 empty] | 0.06494 | [13 empty] | -50 | -50
|  | 86 | 0.172 |  | 2.752 | 48 | 19.584 | 67.584 | 0.28977 | 9.6891 | 2.752 | 0.60557 | 16 |  | 148.4581 | 16 | 0.43968 | 0.2748 | 0.67353 | 350 | 350 | 1.3247 | 2.0292 | 0.56449 | 0.45956 | 2079.2889 | 0.028952 | 0.73121 | 0.73121 | 1.4875 | 172 | 350 | 172 | 350 | 2.8571 | 0.45701 | 2.4001 |  | 0.15995 |  |  |  | 5.4828 | 1.1512 | 0.095561 | 0 | [10 empty] | 0.065704 | [13 empty] | -50 | -50
|  | 87 | 0.174 |  | 2.784 | 48 | 19.584 | 67.584 | 0.28977 | 9.6891 | 2.784 | 0.60557 | 16 |  | 146.2942 | 16 | 0.44479 | 0.278 | 0.68136 | 350 | 350 | 1.3247 | 2.0292 | 0.56449 | 0.45956 | 2103.4667 | 0.028952 | 0.73545 | 0.73545 | 1.4903 | 174 | 350 | 174 | 350 | 2.8571 | 0.45966 | 2.3975 |  | 0.16088 |  |  |  | 5.4828 | 1.172 | 0.096565 | 0 | [10 empty] | 0.066468 | [13 empty] | -50 | -50
|  | 88 | 0.176 |  | 2.816 | 48 | 19.584 | 67.584 | 0.28977 | 9.6891 | 2.816 | 0.60557 | 16 |  | 144.1795 | 16 | 0.44991 | 0.28119 | 0.68919 | 350 | 350 | 1.3247 | 2.0292 | 0.56449 | 0.45956 | 2127.6444 | 0.028952 | 0.73967 | 0.73967 | 1.4931 | 176 | 350 | 176 | 350 | 2.8571 | 0.46229 | 2.3949 |  | 0.1618 |  |  |  | 5.4828 | 1.1931 | 0.097568 | 0 | [10 empty] | 0.067232 | [13 empty] | -50 | -50
|  | 89 | 0.178 |  | 2.848 | 48 | 19.584 | 67.584 | 0.28977 | 9.6891 | 2.848 | 0.60557 | 16 |  | 142.1123 | 16 | 0.45502 | 0.28439 | 0.69703 | 350 | 350 | 1.3247 | 2.0292 | 0.56449 | 0.45956 | 2151.8222 | 0.028952 | 0.74386 | 0.74386 | 1.4959 | 178 | 350 | 178 | 350 | 2.8571 | 0.46491 | 2.3922 |  | 0.16272 |  |  |  | 5.4828 | 1.2143 | 0.098569 | 0 | [10 empty] | 0.067996 | [13 empty] | -50 | -50
|  | 90 | 0.18 |  | 2.88 | 48 | 19.584 | 67.584 | 0.28977 | 9.6891 | 2.88 | 0.60557 | 16 |  | 140.0912 | 16 | 0.46013 | 0.28758 | 0.70486 | 350 | 350 | 1.3247 | 2.0292 | 0.56449 | 0.45956 | 2176 | 0.028952 | 0.74803 | 0.74803 | 1.4987 | 180 | 350 | 180 | 350 | 2.8571 | 0.46752 | 2.3896 |  | 0.16363 |  |  |  | 5.4828 | 1.2356 | 0.099568 | 0 | [10 empty] | 0.06876 | [13 empty] | -50 | -50
|  | 91 | 0.182 |  | 2.912 | 48 | 19.584 | 67.584 | 0.28977 | 9.6891 | 2.912 | 0.60557 | 16 |  | 138.1144 | 16 | 0.46524 | 0.29078 | 0.71269 | 350 | 350 | 1.3247 | 2.0292 | 0.56449 | 0.45956 | 2200.1778 | 0.028952 | 0.75217 | 0.75217 | 1.5014 | 182 | 350 | 182 | 350 | 2.8571 | 0.47011 | 2.387 |  | 0.16454 |  |  |  | 5.4828 | 1.2572 | 0.10056 | 0 | [10 empty] | 0.069524 | [13 empty] | -50 | -50
|  | 92 | 0.184 |  | 2.944 | 48 | 19.584 | 67.584 | 0.28977 | 9.6891 | 2.944 | 0.60557 | 16 |  | 136.1807 | 16 | 0.47036 | 0.29397 | 0.72052 | 350 | 350 | 1.3247 | 2.0292 | 0.56449 | 0.45956 | 2224.3556 | 0.028952 | 0.75629 | 0.75629 | 1.5042 | 184 | 350 | 184 | 350 | 2.8571 | 0.47268 | 2.3845 |  | 0.16544 |  |  |  | 5.4828 | 1.2789 | 0.10156 | 0 | [10 empty] | 0.070288 | [13 empty] | -50 | -50
|  | 93 | 0.186 |  | 2.976 | 48 | 19.584 | 67.584 | 0.28977 | 9.6891 | 2.976 | 0.60557 | 16 |  | 134.2886 | 16 | 0.47547 | 0.29717 | 0.72835 | 350 | 350 | 1.3247 | 2.0292 | 0.56449 | 0.45956 | 2248.5333 | 0.028952 | 0.76039 | 0.76039 | 1.5069 | 186 | 350 | 186 | 350 | 2.8571 | 0.47524 | 2.3819 |  | 0.16634 |  |  |  | 5.4828 | 1.3008 | 0.10255 | 0 | [10 empty] | 0.071052 | [13 empty] | -50 | -50
|  | 94 | 0.188 |  | 3.008 | 48 | 19.584 | 67.584 | 0.28977 | 9.6891 | 3.008 | 0.60557 | 16 |  | 132.4368 | 16 | 0.48058 | 0.30036 | 0.73618 | 350 | 350 | 1.3247 | 2.0292 | 0.56449 | 0.45956 | 2272.7111 | 0.028952 | 0.76447 | 0.76447 | 1.5096 | 188 | 350 | 188 | 350 | 2.8571 | 0.47779 | 2.3794 |  | 0.16723 |  |  |  | 5.4828 | 1.3229 | 0.10355 | 0 | [10 empty] | 0.071816 | [13 empty] | -50 | -50
|  | 95 | 0.19 |  | 3.04 | 48 | 19.584 | 67.584 | 0.28977 | 9.6891 | 3.04 | 0.60557 | 16 |  | 130.6241 | 16 | 0.48569 | 0.30356 | 0.74402 | 350 | 350 | 1.3247 | 2.0292 | 0.56449 | 0.45956 | 2296.8889 | 0.028952 | 0.76852 | 0.76852 | 1.5123 | 190 | 350 | 190 | 350 | 2.8571 | 0.48033 | 2.3768 |  | 0.16811 |  |  |  | 5.4828 | 1.3451 | 0.10454 | 0 | [10 empty] | 0.07258 | [13 empty] | -50 | -50
|  | 96 | 0.192 |  | 3.072 | 48 | 19.584 | 67.584 | 0.28977 | 9.6891 | 3.072 | 0.60557 | 16 |  | 128.8491 | 16 | 0.49081 | 0.30675 | 0.75185 | 350 | 350 | 1.3247 | 2.0292 | 0.56449 | 0.45956 | 2321.0667 | 0.028952 | 0.77256 | 0.77256 | 1.515 | 192 | 350 | 192 | 350 | 2.8571 | 0.48285 | 2.3743 |  | 0.169 |  |  |  | 5.4828 | 1.3675 | 0.10552 | 0 | [10 empty] | 0.073344 | [13 empty] | -50 | -50
|  | 97 | 0.194 |  | 3.104 | 48 | 19.584 | 67.584 | 0.28977 | 9.6891 | 3.104 | 0.60557 | 16 |  | 127.1108 | 16 | 0.49592 | 0.30995 | 0.75968 | 350 | 350 | 1.3247 | 2.0292 | 0.56449 | 0.45956 | 2345.2444 | 0.028952 | 0.77657 | 0.77657 | 1.5177 | 194 | 350 | 194 | 350 | 2.8571 | 0.48536 | 2.3718 |  | 0.16987 |  |  |  | 5.4828 | 1.3901 | 0.10651 | 0 | [10 empty] | 0.074108 | [13 empty] | -50 | -50
|  | 98 | 0.196 |  | 3.136 | 48 | 19.584 | 67.584 | 0.28977 | 9.6891 | 3.136 | 0.60557 | 16 |  | 125.4079 | 16 | 0.50103 | 0.31314 | 0.76751 | 350 | 350 | 1.3247 | 2.0292 | 0.56449 | 0.45956 | 2369.4222 | 0.028952 | 0.78056 | 0.78056 | 1.5204 | 196 | 350 | 196 | 350 | 2.8571 | 0.48785 | 2.3693 |  | 0.17075 |  |  |  | 5.4828 | 1.4128 | 0.1075 | 0 | [10 empty] | 0.074872 | [13 empty] | -50 | -50
|  | 99 | 0.198 |  | 3.168 | 48 | 19.584 | 67.584 | 0.28977 | 9.6891 | 3.168 | 0.60557 | 16 |  | 123.7395 | 16 | 0.50614 | 0.31634 | 0.77534 | 350 | 350 | 1.3247 | 2.0292 | 0.56449 | 0.45956 | 2393.6 | 0.028952 | 0.78454 | 0.78454 | 1.523 | 198 | 350 | 198 | 350 | 2.8571 | 0.49034 | 2.3668 |  | 0.17162 |  |  |  | 5.4828 | 1.4357 | 0.10848 | 0 | [10 empty] | 0.075636 | [13 empty] | -50 | -50
|  | 100 | 0.2 |  | 3.2 | 48 | 19.584 | 67.584 | 0.28977 | 9.6891 | 3.2 | 0.60557 | 16 |  | 122.1046 | 16 | 0.51126 | 0.31954 | 0.78317 | 350 | 350 | 1.3247 | 2.0292 | 0.56449 | 0.45956 | 2417.7778 | 0.028952 | 0.78849 | 0.78849 | 1.5257 | 200 | 350 | 200 | 350 | 2.8571 | 0.49281 | 2.3643 |  | 0.17248 |  |  |  | 5.4828 | 1.4588 | 0.10946 | 0 | [10 empty] | 0.0764 | [13 empty] | -50 | -50
Rev A2
Customer Min Load
|  |  | Iout_min | Po-min | [39 empty] | Po_min | Min On time | Min Freq | Required Po_min
|  |  | 0.005 | 0.08 | [39 empty] | 0.08 | 2.2e-07
Required min load
|  |  | Ton Min | Vin_max | Fsw_min | Lmin
|  |  | 2e-07 | 48 | 15000 | 2.7e-05
Po_cal
0.0256
Do you need a Dummy Load
|  |  |  | No | -5188.2353

## Calculations - Dual (hidden)
Calculations are performed at Vin(nom), Vin(min) and Vin(max) below
160
|  | Voltages | [8 empty] | Miscellaneous | [23 empty] | On/Off Times and Eff Duty Cycle | [5 empty] | Cin / Cout |  |  |  | RMS Currents |  |  | IC Loss | [7 empty] | Flyback Diode Loss |  |  |  |  | Transformer Loss
|  | Step | Iout1 (A) | Iout2 (A) | Pout1 (W) | Pout2 (W) | Vin (V) | Vout1-Reflected (V) | Vsw-max (V) |  | Duty Cycle | Pout1-max (W) | Pout2-max (W) | Iout1-max (A) | Iout2-max (A) | Vout1-actual (V) | Isw (A) | Ton-BCM (µs) | Toff-BCM (µs) | Fsw-max-BCM (kHz) | Fsw-BCM (kHz) | Ipri-min-BCM (A) | Toff-min-BCM (µs) | Iout1-min-BCM (A) | Toff-FFB (µs) | Fsw-FFB (kHz) | Iout1-max-FFB (A) | Ipri-DCM (A) | Ipri (A) | COMP (V) | Iout (mA) | Fsw (kHz) | Iout (mA) | Fsw (kHz) | Tsw (µs) | Ton (µs) | Toff (µs) | Duty Cycle | Cout1 (µF) for 1% ripple | Output #1 Pk-Pk Ripple (mV) | Cout2 (µF) for 1% ripple | Output #2 Pk-Pk Ripple (mV) | Cin (µF) for 5% ripple | Input Pk-Pk Ripple (mV) | Ipri-rms (A) | Isec1-rms (A) | Isec2-rms (A) | P-FET-Cond (W) | P-FET-Sw (W) | P-FET-Qg (W) | P-FET-Coss (W) | P-IQ (W) | P-LDO (W) | P-IC-Total (W) | P-IC-Total (mW) | P-Diode1-Cond (W) | P-Diode2-Cond (W) | P-Diode-Leak (W) | P-Diode-Snubber (W) | P-Diode-Total (mW) | PCu-pri (W) | PCu-sec1 (W) | PCu-sec2 (W) | Core Loss (W) | P-trans (W) | P-trans-No-TC (W) | P-LeakL-Clamp/Snub (W) | P-Trans-Total (W) | P-Loss-Total (W) | Pout (W) | Efficiency | Efficiency (%) | Iout1 (%) | Check Iout-max
|  | 0.1 | 1e-09 | 1e-09 | 1.6e-08 | 1.6e-08 | 32 | 19.584 | 51.584 |  | 0.37965 | 5.467 | 2.7335 | 0.34169 | 0.34169 | 16 | 5.8533e-09 | 5.4875e-09 | 8.9665e-09 | 350 | 350 | 1.157 | 1.7724 | 0.28711 | 0.45956 | 10 | 0.019301 | 7.8072e-05 | 0.3 | 1.0057 | 1e-06 | 10 | 1e-06 | 10 | 100 | 0.28125 | 99.7188 | 0.0028125 | 0.80504 | 3e-09 | 0.20126 | 2e-09 | 6.9249e-08 | 1.1083e-05 | 0.0091856 | 0.13837 | 0.069185 | 2.9531e-05 | 0.00077376 | 0.000125 | 0.0013305 | 0.00928 | 6.75e-07 | 0.011543 | 11.5435 | 0.0073138 | 0.0018284 |  |  | 9.1422 | 8.4375e-06 | 0.00057438 | 0.00023933 | 0 | 0.00092086 | 0.00082214 | 4.5e-05 | 0.96586 | 0.021652 | 3.2e-08 | 1.478e-06 | 0.0001478 | 0 | -50 | -50
|  | 1 | 0.002 | 0.001 | 0.032 | 0.016 | 32 | 19.584 | 51.584 |  | 0.37965 | 5.467 | 2.7335 | 0.34169 | 0.34169 | 16 | 0.00878 | 0.0082312 | 0.01345 | 350 | 350 | 1.157 | 1.7724 | 0.28711 | 0.45956 | 36.2667 | 0.019301 | 0.095618 | 0.3 | 1.0207 | 2 | 36.2667 | 2 | 36.2667 | 27.5735 | 0.28125 | 27.2923 | 0.0102 | 0.80504 | 0.0061288 | 0.20126 | 0.0021464 | 0.028429 | 4.5537 | 0.017493 | 0.13786 | 0.068928 | 0.0001071 | 0.0028062 | 0.00045333 | 0.0048251 | 0.00928 | 2.448e-06 | 0.017489 | 17.489 | 0.0080236 | 0.0021969 |  |  | 10.2205 | 3.06e-05 | 0.00057012 | 0.00023755 | 0 | 0.00093893 | 0.00083828 | 0.0001632 | 1.1021 | 0.028812 | 0.048 | 0.62491 | 62.4906 | 1 | -50 | -50
|  | 2 | 0.004 | 0.002 | 0.064 | 0.032 | 32 | 19.584 | 51.584 |  | 0.37965 | 5.467 | 2.7335 | 0.34169 | 0.34169 | 16 | 0.01756 | 0.016462 | 0.026899 | 350 | 350 | 1.157 | 1.7724 | 0.28711 | 0.45956 | 72.5333 | 0.019301 | 0.13522 | 0.3 | 1.0414 | 4 | 72.5333 | 4 | 72.5333 | 13.7868 | 0.28125 | 13.5055 | 0.0204 | 0.80504 | 0.012515 | 0.20126 | 0.0045855 | 0.028136 | 4.5118 | 0.024739 | 0.13714 | 0.068572 | 0.0002142 | 0.0056123 | 0.00090667 | 0.0096502 | 0.00928 | 4.896e-06 | 0.025698 | 25.6983 | 0.0087128 | 0.0025602 |  |  | 11.273 | 6.12e-05 | 0.00056425 | 0.0002351 | 0 | 0.00096389 | 0.00086055 | 0.0003264 | 1.2903 | 0.038262 | 0.096 | 0.71502 | 71.5022 | 2 | -50 | -50
|  | 3 | 0.006 | 0.003 | 0.096 | 0.048 | 32 | 19.584 | 51.584 |  | 0.37965 | 5.467 | 2.7335 | 0.34169 | 0.34169 | 16 | 0.02634 | 0.024694 | 0.040349 | 350 | 350 | 1.157 | 1.7724 | 0.28711 | 0.45956 | 108.8 | 0.019301 | 0.16562 | 0.3 | 1.0622 | 6 | 108.8 | 6 | 108.8 | 9.1912 | 0.28125 | 8.9099 | 0.0306 | 0.80504 | 0.019159 | 0.20126 | 0.0073173 | 0.027844 | 4.47 | 0.030299 | 0.13643 | 0.068214 | 0.0003213 | 0.0084185 | 0.00136 | 0.014475 | 0.00928 | 7.344e-06 | 0.033908 | 33.9079 | 0.009402 | 0.0029235 |  |  | 12.3255 | 9.18e-05 | 0.00055837 | 0.00023266 | 0 | 0.00098884 | 0.00088283 | 0.0004896 | 1.4784 | 0.047712 | 0.144 | 0.75113 | 75.1128 | 3 | -50 | -50
|  | 4 | 0.008 | 0.004 | 0.128 | 0.064 | 32 | 19.584 | 51.584 |  | 0.37965 | 5.467 | 2.7335 | 0.34169 | 0.34169 | 16 | 0.03512 | 0.032925 | 0.053799 | 350 | 350 | 1.157 | 1.7724 | 0.28711 | 0.45956 | 145.0667 | 0.019301 | 0.19124 | 0.3 | 1.0829 | 8 | 145.0667 | 8 | 145.0667 | 6.8934 | 0.28125 | 6.6121 | 0.0408 | 0.80504 | 0.026061 | 0.20126 | 0.010342 | 0.027551 | 4.4281 | 0.034986 | 0.13571 | 0.067854 | 0.0004284 | 0.011225 | 0.0018133 | 0.0193 | 0.00928 | 9.792e-06 | 0.042118 | 42.1178 | 0.010091 | 0.0032868 |  |  | 13.3779 | 0.0001224 | 0.0005525 | 0.00023021 | 0 | 0.0010138 | 0.00090511 | 0.0006528 | 1.6666 | 0.057162 | 0.192 | 0.77058 | 77.0582 | 4 | -50 | -50
|  | 5 | 0.01 | 0.005 | 0.16 | 0.08 | 32 | 19.584 | 51.584 |  | 0.37965 | 5.467 | 2.7335 | 0.34169 | 0.34169 | 16 | 0.0439 | 0.041156 | 0.067248 | 350 | 350 | 1.157 | 1.7724 | 0.28711 | 0.45956 | 181.3333 | 0.019301 | 0.21381 | 0.3 | 1.1036 | 10 | 181.3333 | 10 | 181.3333 | 5.5147 | 0.28125 | 5.2335 | 0.051 | 0.80504 | 0.03322 | 0.20126 | 0.013659 | 0.027258 | 4.3862 | 0.039115 | 0.13498 | 0.067492 | 0.0005355 | 0.014031 | 0.0022667 | 0.024126 | 0.00928 | 1.224e-05 | 0.050328 | 50.3281 | 0.01078 | 0.0036501 |  |  | 14.4304 | 0.000153 | 0.00054662 | 0.00022776 | 0 | 0.0010387 | 0.00092738 | 0.000816 | 1.8547 | 0.066613 | 0.24 | 0.78274 | 78.2745 | 5 | -50 | -50
|  | 6 | 0.012 | 0.006 | 0.192 | 0.096 | 32 | 19.584 | 51.584 |  | 0.37965 | 5.467 | 2.7335 | 0.34169 | 0.34169 | 16 | 0.05268 | 0.049387 | 0.080698 | 350 | 350 | 1.157 | 1.7724 | 0.28711 | 0.45956 | 217.6 | 0.019301 | 0.23422 | 0.3 | 1.1243 | 12 | 217.6 | 12 | 217.6 | 4.5956 | 0.28125 | 4.3143 | 0.0612 | 0.80504 | 0.040637 | 0.20126 | 0.017269 | 0.026965 | 4.3443 | 0.042849 | 0.13426 | 0.067129 | 0.0006426 | 0.016837 | 0.00272 | 0.028951 | 0.00928 | 1.4688e-05 | 0.058539 | 58.5387 | 0.01147 | 0.0040134 |  |  | 15.4829 | 0.0001836 | 0.00054075 | 0.00022531 | 0 | 0.0010637 | 0.00094966 | 0.0009792 | 2.0429 | 0.076065 | 0.288 | 0.79107 | 79.1069 | 6 | -50 | -50
|  | 7 | 0.014 | 0.007 | 0.224 | 0.112 | 32 | 19.584 | 51.584 |  | 0.37965 | 5.467 | 2.7335 | 0.34169 | 0.34169 | 16 | 0.06146 | 0.057618 | 0.094148 | 350 | 350 | 1.157 | 1.7724 | 0.28711 | 0.45956 | 253.8667 | 0.019301 | 0.25298 | 0.3 | 1.1451 | 14 | 253.8667 | 14 | 253.8667 | 3.9391 | 0.28125 | 3.6578 | 0.0714 | 0.80504 | 0.048312 | 0.20126 | 0.021172 | 0.026672 | 4.3025 | 0.046282 | 0.13353 | 0.066763 | 0.0007497 | 0.019643 | 0.0031733 | 0.033776 | 0.00928 | 1.7136e-05 | 0.06675 | 66.7496 | 0.012159 | 0.0043767 |  |  | 16.5354 | 0.0002142 | 0.00053487 | 0.00022286 | 0 | 0.0010887 | 0.00097194 | 0.0011424 | 2.2311 | 0.085516 | 0.336 | 0.79712 | 79.7123 | 7 | -50 | -50
|  | 8 | 0.016 | 0.008 | 0.256 | 0.128 | 32 | 19.584 | 51.584 |  | 0.37965 | 5.467 | 2.7335 | 0.34169 | 0.34169 | 16 | 0.07024 | 0.06585 | 0.1076 | 350 | 350 | 1.157 | 1.7724 | 0.28711 | 0.45956 | 290.1333 | 0.019301 | 0.27045 | 0.3 | 1.1658 | 16 | 290.1333 | 16 | 290.1333 | 3.4467 | 0.28125 | 3.1654 | 0.0816 | 0.80504 | 0.056244 | 0.20126 | 0.025368 | 0.026379 | 4.2606 | 0.049477 | 0.13279 | 0.066395 | 0.0008568 | 0.022449 | 0.0036267 | 0.038601 | 0.00928 | 1.9584e-05 | 0.074961 | 74.9608 | 0.012848 | 0.00474 |  |  | 17.5879 | 0.0002448 | 0.000529 | 0.00022042 | 0 | 0.0011136 | 0.00099421 | 0.0013056 | 2.4192 | 0.094968 | 0.384 | 0.80172 | 80.1724 | 8 | -50 | -50
|  | 9 | 0.018 | 0.009 | 0.288 | 0.144 | 32 | 19.584 | 51.584 |  | 0.37965 | 5.467 | 2.7335 | 0.34169 | 0.34169 | 16 | 0.07902 | 0.074081 | 0.12105 | 350 | 350 | 1.157 | 1.7724 | 0.28711 | 0.45956 | 326.4 | 0.019301 | 0.28685 | 0.3 | 1.1865 | 18 | 326.4 | 18 | 326.4 | 3.0637 | 0.28125 | 2.7825 | 0.0918 | 0.80504 | 0.064433 | 0.20126 | 0.029856 | 0.026086 | 4.2187 | 0.052479 | 0.13205 | 0.066025 | 0.0009639 | 0.025256 | 0.00408 | 0.043426 | 0.00928 | 2.2032e-05 | 0.083172 | 83.1724 | 0.013537 | 0.0051033 |  |  | 18.6404 | 0.0002754 | 0.00052312 | 0.00021797 | 0 | 0.0011386 | 0.0010165 | 0.0014688 | 2.6074 | 0.10442 | 0.432 | 0.80534 | 80.5339 | 9 | -50 | -50
|  | 10 | 0.02 | 0.01 | 0.32 | 0.16 | 32 | 19.584 | 51.584 |  | 0.37965 | 5.467 | 2.7335 | 0.34169 | 0.34169 | 16 | 0.0878 | 0.082312 | 0.1345 | 350 | 350 | 1.157 | 1.7724 | 0.28711 | 0.45956 | 362.6667 | 0.019301 | 0.30237 | 0.30237 | 1.2018 | 20 | 350 | 20 | 350 | 2.8571 | 0.28347 | 2.5737 | 0.099216 | 0.80504 | 0.072881 | 0.20126 | 0.034637 | 0.026809 | 4.3394 | 0.054988 | 0.13255 | 0.066275 | 0.0010583 | 0.027296 | 0.004375 | 0.046566 | 0.00928 | 2.3625e-05 | 0.088759 | 88.7587 | 0.014352 | 0.0054979 |  |  | 19.8495 | 0.00030237 | 0.00052709 | 0.00021962 | 0 | 0.0011751 | 0.0010491 | 0.0016 | 2.7751 | 0.11138 | 0.48 | 0.81166 | 81.1656 | 10 | -50 | -50
|  | 11 | 0.022 | 0.011 | 0.352 | 0.176 | 32 | 19.584 | 51.584 |  | 0.37965 | 5.467 | 2.7335 | 0.34169 | 0.34169 | 16 | 0.09658 | 0.090543 | 0.14795 | 350 | 350 | 1.157 | 1.7724 | 0.28711 | 0.45956 | 398.9333 | 0.019301 | 0.31713 | 0.31713 | 1.2127 | 22 | 350 | 22 | 350 | 2.8571 | 0.29731 | 2.5598 | 0.10406 | 0.80504 | 0.081586 | 0.20126 | 0.039711 | 0.029331 | 4.748 | 0.059063 | 0.13865 | 0.069323 | 0.001221 | 0.028628 | 0.004375 | 0.046566 | 0.00928 | 2.3625e-05 | 0.090279 | 90.2786 | 0.015747 | 0.0060378 |  |  | 21.7848 | 0.00034884 | 0.00057668 | 0.00024028 | 0 | 0.0013058 | 0.0011658 | 0.00176 | 3.0658 | 0.11513 | 0.528 | 0.82099 | 82.0986 | 11 | -50 | -50
|  | 12 | 0.024 | 0.012 | 0.384 | 0.192 | 32 | 19.584 | 51.584 |  | 0.37965 | 5.467 | 2.7335 | 0.34169 | 0.34169 | 16 | 0.10536 | 0.098775 | 0.1614 | 350 | 350 | 1.157 | 1.7724 | 0.28711 | 0.45956 | 435.2 | 0.019301 | 0.33123 | 0.33123 | 1.2231 | 24 | 350 | 24 | 350 | 2.8571 | 0.31053 | 2.5466 | 0.10869 | 0.80504 | 0.090548 | 0.20126 | 0.045077 | 0.031833 | 5.1532 | 0.063046 | 0.14444 | 0.072218 | 0.0013912 | 0.029901 | 0.004375 | 0.046566 | 0.00928 | 2.3625e-05 | 0.091748 | 91.748 | 0.017137 | 0.0065763 |  |  | 23.7135 | 0.00039748 | 0.00062586 | 0.00026077 | 0 | 0.0014383 | 0.0012841 | 0.00192 | 3.3583 | 0.11882 | 0.576 | 0.82899 | 82.8992 | 12 | -50 | -50
|  | 13 | 0.026 | 0.013 | 0.416 | 0.208 | 32 | 19.584 | 51.584 |  | 0.37965 | 5.467 | 2.7335 | 0.34169 | 0.34169 | 16 | 0.11414 | 0.10701 | 0.17485 | 350 | 350 | 1.157 | 1.7724 | 0.28711 | 0.45956 | 471.4667 | 0.019301 | 0.34476 | 0.34476 | 1.2332 | 26 | 350 | 26 | 350 | 2.8571 | 0.32321 | 2.5339 | 0.11312 | 0.80504 | 0.099768 | 0.20126 | 0.050737 | 0.034314 | 5.5552 | 0.066947 | 0.14996 | 0.07498 | 0.0015686 | 0.031122 | 0.004375 | 0.046566 | 0.00928 | 2.3625e-05 | 0.093174 | 93.1738 | 0.018522 | 0.0071136 |  |  | 25.6359 | 0.00044818 | 0.00067463 | 0.0002811 | 0 | 0.0015726 | 0.0014039 | 0.00208 | 3.6526 | 0.12246 | 0.624 | 0.83594 | 83.5943 | 13 | -50 | -50
|  | 14 | 0.028 | 0.014 | 0.448 | 0.224 | 32 | 19.584 | 51.584 |  | 0.37965 | 5.467 | 2.7335 | 0.34169 | 0.34169 | 16 | 0.12292 | 0.11524 | 0.1883 | 350 | 350 | 1.157 | 1.7724 | 0.28711 | 0.45956 | 507.7333 | 0.019301 | 0.35777 | 0.35777 | 1.2428 | 28 | 350 | 28 | 350 | 2.8571 | 0.33541 | 2.5217 | 0.11739 | 0.80504 | 0.10925 | 0.20126 | 0.056689 | 0.036775 | 5.954 | 0.070773 | 0.15525 | 0.077623 | 0.0017531 | 0.032297 | 0.004375 | 0.046566 | 0.00928 | 2.3625e-05 | 0.094562 | 94.5616 | 0.019903 | 0.0076496 |  |  | 27.5522 | 0.00050088 | 0.00072303 | 0.00030126 | 0 | 0.0017084 | 0.0015252 | 0.00224 | 3.9484 | 0.12606 | 0.672 | 0.84204 | 84.204 | 14 | -50 | -50
|  | 15 | 0.03 | 0.015 | 0.48 | 0.24 | 32 | 19.584 | 51.584 |  | 0.37965 | 5.467 | 2.7335 | 0.34169 | 0.34169 | 16 | 0.1317 | 0.12347 | 0.20175 | 350 | 350 | 1.157 | 1.7724 | 0.28711 | 0.45956 | 544 | 0.019301 | 0.37033 | 0.37033 | 1.2521 | 30 | 350 | 30 | 350 | 2.8571 | 0.34718 | 2.51 | 0.12151 | 0.80504 | 0.11898 | 0.20126 | 0.062934 | 0.039218 | 6.3499 | 0.074531 | 0.16032 | 0.080159 | 0.0019442 | 0.03343 | 0.004375 | 0.046566 | 0.00928 | 2.3625e-05 | 0.095916 | 95.9159 | 0.021278 | 0.0081845 |  |  | 29.4627 | 0.00055549 | 0.00077106 | 0.00032127 | 0 | 0.0018458 | 0.0016478 | 0.0024 | 4.2458 | 0.12962 | 0.72 | 0.84743 | 84.7433 | 15 | -50 | -50
|  | 16 | 0.032 | 0.016 | 0.512 | 0.256 | 32 | 19.584 | 51.584 |  | 0.37965 | 5.467 | 2.7335 | 0.34169 | 0.34169 | 16 | 0.14048 | 0.1317 | 0.2152 | 350 | 350 | 1.157 | 1.7724 | 0.28711 | 0.45956 | 580.2667 | 0.019301 | 0.38247 | 0.38247 | 1.2611 | 32 | 350 | 32 | 350 | 2.8571 | 0.35857 | 2.4986 | 0.1255 | 0.80504 | 0.12897 | 0.20126 | 0.069471 | 0.041643 | 6.7429 | 0.078228 | 0.1652 | 0.0826 | 0.0021418 | 0.034527 | 0.004375 | 0.046566 | 0.00928 | 2.3625e-05 | 0.097241 | 97.2406 | 0.022649 | 0.0087183 |  |  | 31.3675 | 0.00061196 | 0.00081873 | 0.00034114 | 0 | 0.0019847 | 0.0017718 | 0.00256 | 4.5447 | 0.13315 | 0.768 | 0.85224 | 85.2242 | 16 | -50 | -50
|  | 17 | 0.034 | 0.017 | 0.544 | 0.272 | 32 | 19.584 | 51.584 |  | 0.37965 | 5.467 | 2.7335 | 0.34169 | 0.34169 | 16 | 0.14926 | 0.13993 | 0.22864 | 350 | 350 | 1.157 | 1.7724 | 0.28711 | 0.45956 | 616.5333 | 0.019301 | 0.39424 | 0.39424 | 1.2698 | 34 | 350 | 34 | 350 | 2.8571 | 0.3696 | 2.4875 | 0.12936 | 0.80504 | 0.13923 | 0.20126 | 0.076301 | 0.04405 | 7.133 | 0.081867 | 0.16991 | 0.084954 | 0.0023458 | 0.035589 | 0.004375 | 0.046566 | 0.00928 | 2.3625e-05 | 0.098539 | 98.5388 | 0.024016 | 0.009251 |  |  | 33.2668 | 0.00067022 | 0.00086606 | 0.00036086 | 0 | 0.0021251 | 0.0018971 | 0.00272 | 4.8451 | 0.13665 | 0.816 | 0.85656 | 85.6557 | 17 | -50 | -50
|  | 18 | 0.036 | 0.018 | 0.576 | 0.288 | 32 | 19.584 | 51.584 |  | 0.37965 | 5.467 | 2.7335 | 0.34169 | 0.34169 | 16 | 0.15804 | 0.14816 | 0.24209 | 350 | 350 | 1.157 | 1.7724 | 0.28711 | 0.45956 | 652.8 | 0.019301 | 0.40567 | 0.40567 | 1.2783 | 36 | 350 | 36 | 350 | 2.8571 | 0.38032 | 2.4768 | 0.13311 | 0.80504 | 0.14973 | 0.20126 | 0.083424 | 0.04644 | 7.5205 | 0.085453 | 0.17446 | 0.087228 | 0.0025557 | 0.036621 | 0.004375 | 0.046566 | 0.00928 | 2.3625e-05 | 0.099813 | 99.8134 | 0.025378 | 0.0097826 |  |  | 35.1608 | 0.00073021 | 0.00091306 | 0.00038044 | 0 | 0.0022669 | 0.0020237 | 0.00288 | 5.1469 | 0.14012 | 0.864 | 0.86045 | 86.0454 | 18 | -50 | -50
|  | 19 | 0.038 | 0.019 | 0.608 | 0.304 | 32 | 19.584 | 51.584 |  | 0.37965 | 5.467 | 2.7335 | 0.34169 | 0.34169 | 16 | 0.16682 | 0.15639 | 0.25554 | 350 | 350 | 1.157 | 1.7724 | 0.28711 | 0.45956 | 689.0667 | 0.019301 | 0.41679 | 0.41679 | 1.2865 | 38 | 350 | 38 | 350 | 2.8571 | 0.39074 | 2.4664 | 0.13676 | 0.80504 | 0.1605 | 0.20126 | 0.09084 | 0.048814 | 7.9053 | 0.088989 | 0.17886 | 0.08943 | 0.0027717 | 0.037625 | 0.004375 | 0.046566 | 0.00928 | 2.3625e-05 | 0.10107 | 101.0666 | 0.026737 | 0.010313 |  |  | 37.0496 | 0.0007919 | 0.00095973 | 0.00039989 | 0 | 0.0024101 | 0.0021515 | 0.00304 | 5.4501 | 0.14357 | 0.912 | 0.86399 | 86.3991 | 19 | -50 | -50
|  | 20 | 0.04 | 0.02 | 0.64 | 0.32 | 32 | 19.584 | 51.584 |  | 0.37965 | 5.467 | 2.7335 | 0.34169 | 0.34169 | 16 | 0.1756 | 0.16462 | 0.26899 | 350 | 350 | 1.157 | 1.7724 | 0.28711 | 0.45956 | 725.3333 | 0.019301 | 0.42762 | 0.42762 | 1.2945 | 40 | 350 | 40 | 350 | 2.8571 | 0.40089 | 2.4563 | 0.14031 | 0.80504 | 0.17152 | 0.20126 | 0.098548 | 0.051172 | 8.2875 | 0.092479 | 0.18313 | 0.091564 | 0.0029933 | 0.038602 | 0.004375 | 0.046566 | 0.00928 | 2.3625e-05 | 0.1023 | 102.3004 | 0.028091 | 0.010843 |  |  | 38.9334 | 0.00085524 | 0.0010061 | 0.0004192 | 0 | 0.0025546 | 0.0022805 | 0.0032 | 5.7546 | 0.14699 | 0.96 | 0.86722 | 86.7218 | 20 | -50 | -50
|  | 21 | 0.042 | 0.021 | 0.672 | 0.336 | 32 | 19.584 | 51.584 |  | 0.37965 | 5.467 | 2.7335 | 0.34169 | 0.34169 | 16 | 0.18438 | 0.17286 | 0.28244 | 350 | 350 | 1.157 | 1.7724 | 0.28711 | 0.45956 | 761.6 | 0.019301 | 0.43818 | 0.43818 | 1.3024 | 42 | 350 | 42 | 350 | 2.8571 | 0.41079 | 2.4464 | 0.14378 | 0.80504 | 0.1828 | 0.20126 | 0.10655 | 0.053514 | 8.6672 | 0.095926 | 0.18727 | 0.093636 | 0.0032206 | 0.039555 | 0.004375 | 0.046566 | 0.00928 | 2.3625e-05 | 0.10352 | 103.5166 | 0.029441 | 0.011371 |  |  | 40.8123 | 0.00092017 | 0.0010521 | 0.00043839 | 0 | 0.0027005 | 0.0024107 | 0.00336 | 6.0605 | 0.15039 | 1.008 | 0.87017 | 87.0174 | 21 | -50 | -50
|  | 22 | 0.044 | 0.022 | 0.704 | 0.352 | 32 | 19.584 | 51.584 |  | 0.37965 | 5.467 | 2.7335 | 0.34169 | 0.34169 | 16 | 0.19316 | 0.18109 | 0.29589 | 350 | 350 | 1.157 | 1.7724 | 0.28711 | 0.45956 | 797.8667 | 0.019301 | 0.44849 | 0.44849 | 1.31 | 44 | 350 | 44 | 350 | 2.8571 | 0.42046 | 2.4367 | 0.14716 | 0.80504 | 0.19434 | 0.20126 | 0.11484 | 0.055841 | 9.0445 | 0.099332 | 0.1913 | 0.09565 | 0.0034534 | 0.040486 | 0.004375 | 0.046566 | 0.00928 | 2.3625e-05 | 0.10472 | 104.7169 | 0.030788 | 0.011899 |  |  | 42.6865 | 0.00098668 | 0.0010979 | 0.00045745 | 0 | 0.0028476 | 0.002542 | 0.00352 | 6.3676 | 0.15377 | 1.056 | 0.87289 | 87.2893 | 22 | -50 | -50
|  | 23 | 0.046 | 0.023 | 0.736 | 0.368 | 32 | 19.584 | 51.584 |  | 0.37965 | 5.467 | 2.7335 | 0.34169 | 0.34169 | 16 | 0.20194 | 0.18932 | 0.30934 | 350 | 350 | 1.157 | 1.7724 | 0.28711 | 0.45956 | 834.1333 | 0.019301 | 0.45857 | 0.45857 | 1.3175 | 46 | 350 | 46 | 350 | 2.8571 | 0.42991 | 2.4272 | 0.15047 | 0.80504 | 0.20614 | 0.20126 | 0.12343 | 0.058152 | 9.4194 | 0.1027 | 0.19522 | 0.09761 | 0.0036915 | 0.041396 | 0.004375 | 0.046566 | 0.00928 | 2.3625e-05 | 0.1059 | 105.9025 | 0.03213 | 0.012426 |  |  | 44.5559 | 0.0010547 | 0.0011433 | 0.00047639 | 0 | 0.002996 | 0.0026744 | 0.00368 | 6.676 | 0.15713 | 1.104 | 0.8754 | 87.5402 | 23 | -50 | -50
|  | 24 | 0.048 | 0.024 | 0.768 | 0.384 | 32 | 19.584 | 51.584 |  | 0.37965 | 5.467 | 2.7335 | 0.34169 | 0.34169 | 16 | 0.21072 | 0.19755 | 0.32279 | 350 | 350 | 1.157 | 1.7724 | 0.28711 | 0.45956 | 870.4 | 0.019301 | 0.46843 | 0.46843 | 1.3248 | 48 | 350 | 48 | 350 | 2.8571 | 0.43916 | 2.418 | 0.1537 | 0.80504 | 0.21819 | 0.20126 | 0.13231 | 0.06045 | 9.792 | 0.10603 | 0.19904 | 0.099519 | 0.0039348 | 0.042286 | 0.004375 | 0.046566 | 0.00928 | 2.3625e-05 | 0.10707 | 107.0746 | 0.033469 | 0.012951 |  |  | 46.4208 | 0.0011242 | 0.0011885 | 0.0004952 | 0 | 0.0031456 | 0.0028079 | 0.00384 | 6.9856 | 0.16048 | 1.152 | 0.87773 | 87.7727 | 24 | -50 | -50
|  | 25 | 0.05 | 0.025 | 0.8 | 0.4 | 32 | 19.584 | 51.584 |  | 0.37965 | 5.467 | 2.7335 | 0.34169 | 0.34169 | 16 | 0.2195 | 0.20578 | 0.33624 | 350 | 350 | 1.157 | 1.7724 | 0.28711 | 0.45956 | 906.6667 | 0.019301 | 0.47809 | 0.47809 | 1.3319 | 50 | 350 | 50 | 350 | 2.8571 | 0.44821 | 2.4089 | 0.15687 | 0.80504 | 0.2305 | 0.20126 | 0.14148 | 0.062733 | 10.1622 | 0.10933 | 0.20276 | 0.10138 | 0.0041833 | 0.043158 | 0.004375 | 0.046566 | 0.00928 | 2.3625e-05 | 0.10823 | 108.2344 | 0.034805 | 0.013476 |  |  | 48.2812 | 0.0011952 | 0.0012334 | 0.00051391 | 0 | 0.0032964 | 0.0029425 | 0.004 | 7.2964 | 0.16381 | 1.2 | 0.87989 | 87.9887 | 25 | -50 | -50
|  | 26 | 0.052 | 0.026 | 0.832 | 0.416 | 32 | 19.584 | 51.584 |  | 0.37965 | 5.467 | 2.7335 | 0.34169 | 0.34169 | 16 | 0.22828 | 0.21401 | 0.34969 | 350 | 350 | 1.157 | 1.7724 | 0.28711 | 0.45956 | 942.9333 | 0.019301 | 0.48756 | 0.48756 | 1.3389 | 52 | 350 | 52 | 350 | 2.8571 | 0.45709 | 2.4001 | 0.15998 | 0.80504 | 0.24307 | 0.20126 | 0.15095 | 0.065002 | 10.5302 | 0.11259 | 0.2064 | 0.1032 | 0.0044368 | 0.044013 | 0.004375 | 0.046566 | 0.00928 | 2.3625e-05 | 0.10938 | 109.3828 | 0.036137 | 0.014 |  |  | 50.1372 | 0.0012677 | 0.001278 | 0.00053249 | 0 | 0.0034484 | 0.0030781 | 0.00416 | 7.6084 | 0.16713 | 1.248 | 0.8819 | 88.1899 | 26 | -50 | -50
|  | 27 | 0.054 | 0.027 | 0.864 | 0.432 | 32 | 19.584 | 51.584 |  | 0.37965 | 5.467 | 2.7335 | 0.34169 | 0.34169 | 16 | 0.23706 | 0.22224 | 0.36314 | 350 | 350 | 1.157 | 1.7724 | 0.28711 | 0.45956 | 979.2 | 0.019301 | 0.49685 | 0.49685 | 1.3458 | 54 | 350 | 54 | 350 | 2.8571 | 0.46579 | 2.3913 | 0.16303 | 0.80504 | 0.2559 | 0.20126 | 0.1607 | 0.067257 | 10.8961 | 0.11582 | 0.20995 | 0.10497 | 0.0046952 | 0.044851 | 0.004375 | 0.046566 | 0.00928 | 2.3625e-05 | 0.11052 | 110.5207 | 0.037466 | 0.014523 |  |  | 51.9889 | 0.0013415 | 0.0013223 | 0.00055097 | 0 | 0.0036015 | 0.0032148 | 0.00432 | 7.9215 | 0.17043 | 1.296 | 0.88378 | 88.3778 | 27 | -50 | -50
|  | 28 | 0.056 | 0.028 | 0.896 | 0.448 | 32 | 19.584 | 51.584 |  | 0.37965 | 5.467 | 2.7335 | 0.34169 | 0.34169 | 16 | 0.24584 | 0.23047 | 0.37659 | 350 | 350 | 1.157 | 1.7724 | 0.28711 | 0.45956 | 1015.4667 | 0.019301 | 0.50596 | 0.50596 | 1.3526 | 56 | 350 | 56 | 350 | 2.8571 | 0.47434 | 2.3828 | 0.16602 | 0.80504 | 0.26898 | 0.20126 | 0.17076 | 0.069498 | 11.2597 | 0.11903 | 0.21342 | 0.10671 | 0.0049585 | 0.045674 | 0.004375 | 0.046566 | 0.00928 | 2.3625e-05 | 0.11165 | 111.6489 | 0.038791 | 0.015046 |  |  | 53.8364 | 0.0014167 | 0.0013664 | 0.00056933 | 0 | 0.0037557 | 0.0033524 | 0.00448 | 8.2357 | 0.17372 | 1.344 | 0.88554 | 88.5538 | 28 | -50 | -50
|  | 29 | 0.058 | 0.029 | 0.928 | 0.464 | 32 | 19.584 | 51.584 |  | 0.37965 | 5.467 | 2.7335 | 0.34169 | 0.34169 | 16 | 0.25462 | 0.23871 | 0.39004 | 350 | 350 | 1.157 | 1.7724 | 0.28711 | 0.45956 | 1051.7333 | 0.019301 | 0.51492 | 0.51492 | 1.3592 | 58 | 350 | 58 | 350 | 2.8571 | 0.48274 | 2.3744 | 0.16896 | 0.80504 | 0.28233 | 0.20126 | 0.1811 | 0.071727 | 11.6213 | 0.1222 | 0.21681 | 0.10841 | 0.0052264 | 0.046483 | 0.004375 | 0.046566 | 0.00928 | 2.3625e-05 | 0.11277 | 112.7682 | 0.040113 | 0.015567 |  |  | 55.6798 | 0.0014933 | 0.0014102 | 0.00058759 | 0 | 0.0039111 | 0.0034911 | 0.00464 | 8.5511 | 0.177 | 1.392 | 0.88719 | 88.719 | 29 | -50 | -50
|  | 30 | 0.06 | 0.03 | 0.96 | 0.48 | 32 | 19.584 | 51.584 |  | 0.37965 | 5.467 | 2.7335 | 0.34169 | 0.34169 | 16 | 0.2634 | 0.24694 | 0.40349 | 350 | 350 | 1.157 | 1.7724 | 0.28711 | 0.45956 | 1088 | 0.019301 | 0.52372 | 0.52372 | 1.3657 | 60 | 350 | 60 | 350 | 2.8571 | 0.49099 | 2.3662 | 0.17185 | 0.80504 | 0.29593 | 0.20126 | 0.19173 | 0.073942 | 11.9808 | 0.12535 | 0.22013 | 0.11007 | 0.0054991 | 0.047278 | 0.004375 | 0.046566 | 0.00928 | 2.3625e-05 | 0.11388 | 113.8791 | 0.041431 | 0.016088 |  |  | 57.5191 | 0.0015712 | 0.0014538 | 0.00060574 | 0 | 0.0040675 | 0.0036307 | 0.0048 | 8.8675 | 0.18027 | 1.44 | 0.88874 | 88.8743 | 30 | -50 | -50
|  | 31 | 0.062 | 0.031 | 0.992 | 0.496 | 32 | 19.584 | 51.584 |  | 0.37965 | 5.467 | 2.7335 | 0.34169 | 0.34169 | 16 | 0.27218 | 0.25517 | 0.41694 | 350 | 350 | 1.157 | 1.7724 | 0.28711 | 0.45956 | 1124.2667 | 0.019301 | 0.53238 | 0.53238 | 1.3721 | 62 | 350 | 62 | 350 | 2.8571 | 0.49911 | 2.358 | 0.17469 | 0.80504 | 0.30978 | 0.20126 | 0.20266 | 0.076145 | 12.3382 | 0.12847 | 0.22339 | 0.11169 | 0.0057763 | 0.048059 | 0.004375 | 0.046566 | 0.00928 | 2.3625e-05 | 0.11498 | 114.9822 | 0.042747 | 0.016608 |  |  | 59.3544 | 0.0016504 | 0.0014971 | 0.00062378 | 0 | 0.004225 | 0.0037712 | 0.00496 | 9.185 | 0.18352 | 1.488 | 0.89021 | 89.0207 | 31 | -50 | -50
|  | 32 | 0.064 | 0.032 | 1.024 | 0.512 | 32 | 19.584 | 51.584 |  | 0.37965 | 5.467 | 2.7335 | 0.34169 | 0.34169 | 16 | 0.28096 | 0.2634 | 0.43039 | 350 | 350 | 1.157 | 1.7724 | 0.28711 | 0.45956 | 1160.5333 | 0.019301 | 0.5409 | 0.5409 | 1.3784 | 64 | 350 | 64 | 350 | 2.8571 | 0.50709 | 2.3501 | 0.17748 | 0.80504 | 0.3239 | 0.20126 | 0.21388 | 0.078335 | 12.6936 | 0.13156 | 0.22658 | 0.11329 | 0.0060581 | 0.048828 | 0.004375 | 0.046566 | 0.00928 | 2.3625e-05 | 0.11608 | 116.0782 | 0.044059 | 0.017127 |  |  | 61.1857 | 0.0017309 | 0.0015401 | 0.00064172 | 0 | 0.0043836 | 0.0039127 | 0.00512 | 9.5036 | 0.18677 | 1.536 | 0.89159 | 89.1589 | 32 | -50 | -50
|  | 33 | 0.066 | 0.033 | 1.056 | 0.528 | 32 | 19.584 | 51.584 |  | 0.37965 | 5.467 | 2.7335 | 0.34169 | 0.34169 | 16 | 0.28974 | 0.27163 | 0.44384 | 350 | 350 | 1.157 | 1.7724 | 0.28711 | 0.45956 | 1196.8 | 0.019301 | 0.54929 | 0.54929 | 1.3847 | 66 | 350 | 66 | 350 | 2.8571 | 0.51495 | 2.3422 | 0.18023 | 0.80504 | 0.33827 | 0.20126 | 0.2254 | 0.080513 | 13.047 | 0.13463 | 0.22971 | 0.11485 | 0.0063442 | 0.049585 | 0.004375 | 0.046566 | 0.00928 | 2.3625e-05 | 0.11717 | 117.1675 | 0.045368 | 0.017645 |  |  | 63.0132 | 0.0018126 | 0.0015829 | 0.00065956 | 0 | 0.0045432 | 0.0040551 | 0.00528 | 9.8232 | 0.19 | 1.584 | 0.8929 | 89.2895 | 33 | -50 | -50
|  | 34 | 0.068 | 0.034 | 1.088 | 0.544 | 32 | 19.584 | 51.584 |  | 0.37965 | 5.467 | 2.7335 | 0.34169 | 0.34169 | 16 | 0.29852 | 0.27986 | 0.45729 | 350 | 350 | 1.157 | 1.7724 | 0.28711 | 0.45956 | 1233.0667 | 0.019301 | 0.55755 | 0.55755 | 1.3908 | 68 | 350 | 68 | 350 | 2.8571 | 0.5227 | 2.3344 | 0.18294 | 0.80504 | 0.3529 | 0.20126 | 0.23721 | 0.082678 | 13.3985 | 0.13768 | 0.23277 | 0.11639 | 0.0066348 | 0.050331 | 0.004375 | 0.046566 | 0.00928 | 2.3625e-05 | 0.11825 | 118.2505 | 0.046674 | 0.018163 |  |  | 64.8369 | 0.0018957 | 0.0016255 | 0.0006773 | 0 | 0.0047039 | 0.0041985 | 0.00544 | 10.1439 | 0.19323 | 1.632 | 0.89413 | 89.4133 | 34 | -50 | -50
|  | 35 | 0.07 | 0.035 | 1.12 | 0.56 | 32 | 19.584 | 51.584 |  | 0.37965 | 5.467 | 2.7335 | 0.34169 | 0.34169 | 16 | 0.3073 | 0.28809 | 0.47074 | 350 | 350 | 1.157 | 1.7724 | 0.28711 | 0.45956 | 1269.3333 | 0.019301 | 0.56569 | 0.56569 | 1.3968 | 70 | 350 | 70 | 350 | 2.8571 | 0.53033 | 2.3268 | 0.18562 | 0.80504 | 0.36779 | 0.20126 | 0.2493 | 0.084832 | 13.7481 | 0.14071 | 0.23579 | 0.11789 | 0.0069296 | 0.051066 | 0.004375 | 0.046566 | 0.00928 | 2.3625e-05 | 0.11933 | 119.3278 | 0.047977 | 0.018679 |  |  | 66.6568 | 0.0019799 | 0.0016679 | 0.00069494 | 0 | 0.0048655 | 0.0043427 | 0.0056 | 10.4655 | 0.19645 | 1.68 | 0.89531 | 89.5308 | 35 | -50 | -50
|  | 36 | 0.072 | 0.036 | 1.152 | 0.576 | 32 | 19.584 | 51.584 |  | 0.37965 | 5.467 | 2.7335 | 0.34169 | 0.34169 | 16 | 0.31608 | 0.29632 | 0.48419 | 350 | 350 | 1.157 | 1.7724 | 0.28711 | 0.45956 | 1305.6 | 0.019301 | 0.57371 | 0.57371 | 1.4027 | 72 | 350 | 72 | 350 | 2.8571 | 0.53785 | 2.3193 | 0.18825 | 0.80504 | 0.38293 | 0.20126 | 0.2617 | 0.086973 | 14.0957 | 0.14371 | 0.23874 | 0.11937 | 0.0072287 | 0.05179 | 0.004375 | 0.046566 | 0.00928 | 2.3625e-05 | 0.1204 | 120.3997 | 0.049278 | 0.019195 |  |  | 68.473 | 0.0020654 | 0.00171 | 0.00071249 | 0 | 0.0050281 | 0.0044878 | 0.00576 | 10.7881 | 0.19966 | 1.728 | 0.89642 | 89.6423 | 36 | -50 | -50
|  | 37 | 0.074 | 0.037 | 1.184 | 0.592 | 32 | 19.584 | 51.584 |  | 0.37965 | 5.467 | 2.7335 | 0.34169 | 0.34169 | 16 | 0.32486 | 0.30455 | 0.49764 | 350 | 350 | 1.157 | 1.7724 | 0.28711 | 0.45956 | 1341.8667 | 0.019301 | 0.58162 | 0.58162 | 1.4086 | 74 | 350 | 74 | 350 | 2.8571 | 0.54527 | 2.3119 | 0.19085 | 0.80504 | 0.39834 | 0.20126 | 0.27438 | 0.089103 | 14.4415 | 0.1467 | 0.24165 | 0.12083 | 0.007532 | 0.052504 | 0.004375 | 0.046566 | 0.00928 | 2.3625e-05 | 0.12147 | 121.4665 | 0.050575 | 0.019711 |  |  | 70.2855 | 0.002152 | 0.0017518 | 0.00072993 | 0 | 0.0051918 | 0.0046338 | 0.00592 | 11.1118 | 0.20286 | 1.776 | 0.89748 | 89.7485 | 37 | -50 | -50
|  | 38 | 0.076 | 0.038 | 1.216 | 0.608 | 32 | 19.584 | 51.584 |  | 0.37965 | 5.467 | 2.7335 | 0.34169 | 0.34169 | 16 | 0.33364 | 0.31279 | 0.51109 | 350 | 350 | 1.157 | 1.7724 | 0.28711 | 0.45956 | 1378.1333 | 0.019301 | 0.58943 | 0.58943 | 1.4144 | 76 | 350 | 76 | 350 | 2.8571 | 0.55259 | 2.3046 | 0.19341 | 0.80504 | 0.414 | 0.20126 | 0.28736 | 0.091222 | 14.7855 | 0.14966 | 0.24451 | 0.12225 | 0.0078394 | 0.053209 | 0.004375 | 0.046566 | 0.00928 | 2.3625e-05 | 0.12253 | 122.5286 | 0.051869 | 0.020225 |  |  | 72.0944 | 0.0022398 | 0.0017935 | 0.00074729 | 0 | 0.0053563 | 0.0047806 | 0.00608 | 11.4363 | 0.20606 | 1.824 | 0.8985 | 89.8496 | 38 | -50 | -50
|  | 39 | 0.078 | 0.039 | 1.248 | 0.624 | 32 | 19.584 | 51.584 |  | 0.37965 | 5.467 | 2.7335 | 0.34169 | 0.34169 | 16 | 0.34242 | 0.32102 | 0.52454 | 350 | 350 | 1.157 | 1.7724 | 0.28711 | 0.45956 | 1414.4 | 0.019301 | 0.59714 | 0.59714 | 1.4201 | 78 | 350 | 78 | 350 | 2.8571 | 0.55982 | 2.2973 | 0.19594 | 0.80504 | 0.42991 | 0.20126 | 0.30063 | 0.093329 | 15.1276 | 0.15261 | 0.24731 | 0.12366 | 0.0081509 | 0.053905 | 0.004375 | 0.046566 | 0.00928 | 2.3625e-05 | 0.12359 | 123.5863 | 0.053161 | 0.020739 |  |  | 73.8998 | 0.0023288 | 0.0018349 | 0.00076455 | 0 | 0.0055219 | 0.0049283 | 0.00624 | 11.7619 | 0.20925 | 1.872 | 0.89946 | 89.946 | 39 | -50 | -50
|  | 40 | 0.08 | 0.04 | 1.28 | 0.64 | 32 | 19.584 | 51.584 |  | 0.37965 | 5.467 | 2.7335 | 0.34169 | 0.34169 | 16 | 0.3512 | 0.32925 | 0.53799 | 350 | 350 | 1.157 | 1.7724 | 0.28711 | 0.45956 | 1450.6667 | 0.019301 | 0.60474 | 0.60474 | 1.4257 | 80 | 350 | 80 | 350 | 2.8571 | 0.56695 | 2.2902 | 0.19843 | 0.80504 | 0.44609 | 0.20126 | 0.31419 | 0.095425 | 15.468 | 0.15553 | 0.25008 | 0.12504 | 0.0084664 | 0.054591 | 0.004375 | 0.046566 | 0.00928 | 2.3625e-05 | 0.12464 | 124.64 | 0.054449 | 0.021252 |  |  | 75.7017 | 0.002419 | 0.0018761 | 0.00078172 | 0 | 0.0056884 | 0.0050768 | 0.0064 | 12.0884 | 0.21243 | 1.92 | 0.90038 | 90.0381 | 40 | -50 | -50
|  | 41 | 0.082 | 0.041 | 1.312 | 0.656 | 32 | 19.584 | 51.584 |  | 0.37965 | 5.467 | 2.7335 | 0.34169 | 0.34169 | 16 | 0.35998 | 0.33748 | 0.55144 | 350 | 350 | 1.157 | 1.7724 | 0.28711 | 0.45956 | 1486.9333 | 0.019301 | 0.61226 | 0.61226 | 1.4313 | 82 | 350 | 82 | 350 | 2.8571 | 0.57399 | 2.2832 | 0.2009 | 0.80504 | 0.46252 | 0.20126 | 0.32805 | 0.09751 | 15.8065 | 0.15844 | 0.25279 | 0.1264 | 0.0087859 | 0.05527 | 0.004375 | 0.046566 | 0.00928 | 2.3625e-05 | 0.12569 | 125.6898 | 0.055735 | 0.021765 |  |  | 77.5001 | 0.0025102 | 0.0019171 | 0.0007988 | 0 | 0.0058558 | 0.0052262 | 0.00656 | 12.4158 | 0.21561 | 1.968 | 0.90126 | 90.1262 | 41 | -50 | -50
|  | 42 | 0.084 | 0.042 | 1.344 | 0.672 | 32 | 19.584 | 51.584 |  | 0.37965 | 5.467 | 2.7335 | 0.34169 | 0.34169 | 16 | 0.36876 | 0.34571 | 0.56489 | 350 | 350 | 1.157 | 1.7724 | 0.28711 | 0.45956 | 1523.2 | 0.019301 | 0.61968 | 0.61968 | 1.4368 | 84 | 350 | 84 | 350 | 2.8571 | 0.58095 | 2.2762 | 0.20333 | 0.80504 | 0.47921 | 0.20126 | 0.3422 | 0.099584 | 16.1434 | 0.16133 | 0.25547 | 0.12773 | 0.0091093 | 0.05594 | 0.004375 | 0.046566 | 0.00928 | 2.3625e-05 | 0.12674 | 126.7361 | 0.057018 | 0.022277 |  |  | 79.2951 | 0.0026026 | 0.0019579 | 0.00081579 | 0 | 0.0060241 | 0.0053763 | 0.00672 | 12.7441 | 0.21878 | 2.016 | 0.9021 | 90.2104 | 42 | -50 | -50
|  | 43 | 0.086 | 0.043 | 1.376 | 0.688 | 32 | 19.584 | 51.584 |  | 0.37965 | 5.467 | 2.7335 | 0.34169 | 0.34169 | 16 | 0.37754 | 0.35394 | 0.57834 | 350 | 350 | 1.157 | 1.7724 | 0.28711 | 0.45956 | 1559.4667 | 0.019301 | 0.62701 | 0.62701 | 1.4422 | 86 | 350 | 86 | 350 | 2.8571 | 0.58782 | 2.2693 | 0.20574 | 0.80504 | 0.49616 | 0.20126 | 0.35664 | 0.10165 | 16.4785 | 0.1642 | 0.2581 | 0.12905 | 0.0094365 | 0.056602 | 0.004375 | 0.046566 | 0.00928 | 2.3625e-05 | 0.12778 | 127.779 | 0.058299 | 0.022788 |  |  | 81.0867 | 0.0026961 | 0.0019985 | 0.00083269 | 0 | 0.0061933 | 0.0055273 | 0.00688 | 13.0733 | 0.22194 | 2.064 | 0.90291 | 90.2911 | 43 | -50 | -50
|  | 44 | 0.088 | 0.044 | 1.408 | 0.704 | 32 | 19.584 | 51.584 |  | 0.37965 | 5.467 | 2.7335 | 0.34169 | 0.34169 | 16 | 0.38632 | 0.36217 | 0.59179 | 350 | 350 | 1.157 | 1.7724 | 0.28711 | 0.45956 | 1595.7333 | 0.019301 | 0.63426 | 0.63426 | 1.4476 | 88 | 350 | 88 | 350 | 2.8571 | 0.59462 | 2.2625 | 0.20812 | 0.80504 | 0.51337 | 0.20126 | 0.37137 | 0.1037 | 16.8118 | 0.16706 | 0.26069 | 0.13035 | 0.0097676 | 0.057256 | 0.004375 | 0.046566 | 0.00928 | 2.3625e-05 | 0.12882 | 128.8188 | 0.059577 | 0.023298 |  |  | 82.875 | 0.0027907 | 0.0020388 | 0.0008495 | 0 | 0.0063634 | 0.0056791 | 0.00704 | 13.4034 | 0.2251 | 2.112 | 0.90369 | 90.3685 | 44 | -50 | -50
|  | 45 | 0.09 | 0.045 | 1.44 | 0.72 | 32 | 19.584 | 51.584 |  | 0.37965 | 5.467 | 2.7335 | 0.34169 | 0.34169 | 16 | 0.3951 | 0.3704 | 0.60524 | 350 | 350 | 1.157 | 1.7724 | 0.28711 | 0.45956 | 1632 | 0.019301 | 0.64143 | 0.64143 | 1.4529 | 90 | 350 | 90 | 350 | 2.8571 | 0.60134 | 2.2558 | 0.21047 | 0.80504 | 0.53083 | 0.20126 | 0.3864 | 0.10574 | 17.1435 | 0.16989 | 0.26325 | 0.13162 | 0.010102 | 0.057903 | 0.004375 | 0.046566 | 0.00928 | 2.3625e-05 | 0.12986 | 129.8558 | 0.060852 | 0.023808 |  |  | 84.66 | 0.0028864 | 0.0020789 | 0.00086623 | 0 | 0.0065344 | 0.0058316 | 0.0072 | 13.7344 | 0.22825 | 2.16 | 0.90443 | 90.4428 | 45 | -50 | -50
|  | 46 | 0.092 | 0.046 | 1.472 | 0.736 | 32 | 19.584 | 51.584 |  | 0.37965 | 5.467 | 2.7335 | 0.34169 | 0.34169 | 16 | 0.40388 | 0.37864 | 0.61869 | 350 | 350 | 1.157 | 1.7724 | 0.28711 | 0.45956 | 1668.2667 | 0.019301 | 0.64851 | 0.64851 | 1.4582 | 92 | 350 | 92 | 350 | 2.8571 | 0.60798 | 2.2492 | 0.21279 | 0.80504 | 0.54855 | 0.20126 | 0.40172 | 0.10777 | 17.4736 | 0.17272 | 0.26576 | 0.13288 | 0.010441 | 0.058543 | 0.004375 | 0.046566 | 0.00928 | 2.3625e-05 | 0.13089 | 130.89 | 0.062125 | 0.024317 |  |  | 86.4416 | 0.0029832 | 0.0021189 | 0.00088287 | 0 | 0.0067063 | 0.0059849 | 0.00736 | 14.0663 | 0.2314 | 2.208 | 0.90514 | 90.5141 | 46 | -50 | -50
|  | 47 | 0.094 | 0.047 | 1.504 | 0.752 | 32 | 19.584 | 51.584 |  | 0.37965 | 5.467 | 2.7335 | 0.34169 | 0.34169 | 16 | 0.41266 | 0.38687 | 0.63214 | 350 | 350 | 1.157 | 1.7724 | 0.28711 | 0.45956 | 1704.5333 | 0.019301 | 0.65553 | 0.65553 | 1.4634 | 94 | 350 | 94 | 350 | 2.8571 | 0.61456 | 2.2426 | 0.21509 | 0.80504 | 0.56653 | 0.20126 | 0.41733 | 0.10979 | 17.8019 | 0.17553 | 0.26824 | 0.13412 | 0.010783 | 0.059176 | 0.004375 | 0.046566 | 0.00928 | 2.3625e-05 | 0.13192 | 131.9218 | 0.063394 | 0.024826 |  |  | 88.2201 | 0.003081 | 0.0021586 | 0.00089943 | 0 | 0.0068791 | 0.006139 | 0.00752 | 14.3991 | 0.23454 | 2.256 | 0.90583 | 90.5827 | 47 | -50 | -50
|  | 48 | 0.096 | 0.048 | 1.536 | 0.768 | 32 | 19.584 | 51.584 |  | 0.37965 | 5.467 | 2.7335 | 0.34169 | 0.34169 | 16 | 0.42144 | 0.3951 | 0.64559 | 350 | 350 | 1.157 | 1.7724 | 0.28711 | 0.45956 | 1740.8 | 0.019301 | 0.66246 | 0.66246 | 1.4685 | 96 | 350 | 96 | 350 | 2.8571 | 0.62106 | 2.2361 | 0.21737 | 0.80504 | 0.58477 | 0.20126 | 0.43324 | 0.1118 | 18.1287 | 0.17832 | 0.27069 | 0.13534 | 0.011129 | 0.059802 | 0.004375 | 0.046566 | 0.00928 | 2.3625e-05 | 0.13295 | 132.9512 | 0.064662 | 0.025333 |  |  | 89.9954 | 0.0031798 | 0.0021982 | 0.0009159 | 0 | 0.0070527 | 0.0062939 | 0.00768 | 14.7327 | 0.23768 | 2.304 | 0.90649 | 90.6487 | 48 | -50 | -50
|  | 49 | 0.098 | 0.049 | 1.568 | 0.784 | 32 | 19.584 | 51.584 |  | 0.37965 | 5.467 | 2.7335 | 0.34169 | 0.34169 | 16 | 0.43022 | 0.40333 | 0.65903 | 350 | 350 | 1.157 | 1.7724 | 0.28711 | 0.45956 | 1777.0667 | 0.019301 | 0.66933 | 0.66933 | 1.4736 | 98 | 350 | 98 | 350 | 2.8571 | 0.6275 | 2.2296 | 0.21962 | 0.80504 | 0.60326 | 0.20126 | 0.44944 | 0.1138 | 18.4538 | 0.1811 | 0.2731 | 0.13655 | 0.011479 | 0.060422 | 0.004375 | 0.046566 | 0.00928 | 2.3625e-05 | 0.13398 | 133.9785 | 0.065927 | 0.025841 |  |  | 91.7675 | 0.0032797 | 0.0022375 | 0.00093229 | 0 | 0.0072272 | 0.0064495 | 0.00784 | 15.0672 | 0.24081 | 2.352 | 0.90712 | 90.7123 | 49 | -50 | -50
|  | 50 | 0.1 | 0.05 | 1.6 | 0.8 | 32 | 19.584 | 51.584 |  | 0.37965 | 5.467 | 2.7335 | 0.34169 | 0.34169 | 16 | 0.439 | 0.41156 | 0.67248 | 350 | 350 | 1.157 | 1.7724 | 0.28711 | 0.45956 | 1813.3333 | 0.019301 | 0.67612 | 0.67612 | 1.4786 | 100 | 350 | 100 | 350 | 2.8571 | 0.63387 | 2.2233 | 0.22185 | 0.80504 | 0.62202 | 0.20126 | 0.46593 | 0.1158 | 18.7773 | 0.18386 | 0.27548 | 0.13774 | 0.011832 | 0.061035 | 0.004375 | 0.046566 | 0.00928 | 2.3625e-05 | 0.135 | 135.0038 | 0.067189 | 0.026347 |  |  | 93.5365 | 0.0033806 | 0.0022766 | 0.0009486 | 0 | 0.0074025 | 0.0066059 | 0.008 | 15.4025 | 0.24394 | 2.4 | 0.90774 | 90.7735 | 50 | -50 | -50
|  | 51 | 0.102 | 0.051 | 1.632 | 0.816 | 32 | 19.584 | 51.584 |  | 0.37965 | 5.467 | 2.7335 | 0.34169 | 0.34169 | 16 | 0.44778 | 0.41979 | 0.68593 | 350 | 350 | 1.157 | 1.7724 | 0.28711 | 0.45956 | 1849.6 | 0.019301 | 0.68285 | 0.68285 | 1.4836 | 102 | 350 | 102 | 350 | 2.8571 | 0.64017 | 2.217 | 0.22406 | 0.80504 | 0.64103 | 0.20126 | 0.48271 | 0.11778 | 19.0992 | 0.18662 | 0.27782 | 0.13891 | 0.012189 | 0.061642 | 0.004375 | 0.046566 | 0.00928 | 2.3625e-05 | 0.13603 | 136.0272 | 0.068449 | 0.026853 |  |  | 95.3023 | 0.0034825 | 0.0023156 | 0.00096483 | 0 | 0.0075786 | 0.0067629 | 0.00816 | 15.7386 | 0.24707 | 2.448 | 0.90833 | 90.8326 | 51 | -50 | -50
|  | 52 | 0.104 | 0.052 | 1.664 | 0.832 | 32 | 19.584 | 51.584 |  | 0.37965 | 5.467 | 2.7335 | 0.34169 | 0.34169 | 16 | 0.45656 | 0.42802 | 0.69938 | 350 | 350 | 1.157 | 1.7724 | 0.28711 | 0.45956 | 1885.8667 | 0.019301 | 0.68951 | 0.68951 | 1.4885 | 104 | 350 | 104 | 350 | 2.8571 | 0.64642 | 2.2107 | 0.22625 | 0.80504 | 0.66029 | 0.20126 | 0.49979 | 0.11975 | 19.4196 | 0.18935 | 0.28014 | 0.14007 | 0.012549 | 0.062244 | 0.004375 | 0.046566 | 0.00928 | 2.3625e-05 | 0.13705 | 137.0489 | 0.069707 | 0.027359 |  |  | 97.0651 | 0.0035855 | 0.0023543 | 0.00098097 | 0 | 0.0077556 | 0.0069208 | 0.00832 | 16.0756 | 0.25019 | 2.496 | 0.9089 | 90.8896 | 52 | -50 | -50
|  | 53 | 0.106 | 0.053 | 1.696 | 0.848 | 32 | 19.584 | 51.584 |  | 0.37965 | 5.467 | 2.7335 | 0.34169 | 0.34169 | 16 | 0.46534 | 0.43625 | 0.71283 | 350 | 350 | 1.157 | 1.7724 | 0.28711 | 0.45956 | 1922.1333 | 0.019301 | 0.69611 | 0.69611 | 1.4934 | 106 | 350 | 106 | 350 | 2.8571 | 0.6526 | 2.2045 | 0.22841 | 0.80504 | 0.67982 | 0.20126 | 0.51716 | 0.12171 | 19.7384 | 0.19208 | 0.28242 | 0.14121 | 0.012913 | 0.062839 | 0.004375 | 0.046566 | 0.00928 | 2.3625e-05 | 0.13807 | 138.069 | 0.070962 | 0.027863 |  |  | 98.8249 | 0.0036894 | 0.0023929 | 0.00099704 | 0 | 0.0079333 | 0.0070793 | 0.00848 | 16.4133 | 0.25331 | 2.544 | 0.90945 | 90.9446 | 53 | -50 | -50
|  | 54 | 0.108 | 0.054 | 1.728 | 0.864 | 32 | 19.584 | 51.584 |  | 0.37965 | 5.467 | 2.7335 | 0.34169 | 0.34169 | 16 | 0.47412 | 0.44449 | 0.72628 | 350 | 350 | 1.157 | 1.7724 | 0.28711 | 0.45956 | 1958.4 | 0.019301 | 0.70265 | 0.70265 | 1.4983 | 108 | 350 | 108 | 350 | 2.8571 | 0.65873 | 2.1984 | 0.23056 | 0.80504 | 0.6996 | 0.20126 | 0.53482 | 0.12366 | 20.0557 | 0.19479 | 0.28468 | 0.14234 | 0.01328 | 0.063429 | 0.004375 | 0.046566 | 0.00928 | 2.3625e-05 | 0.13909 | 139.0876 | 0.072214 | 0.028368 |  |  | 100.5816 | 0.0037943 | 0.0024313 | 0.001013 | 0 | 0.0081119 | 0.0072386 | 0.00864 | 16.7519 | 0.25642 | 2.592 | 0.90998 | 90.9978 | 54 | -50 | -50
|  | 55 | 0.11 | 0.055 | 1.76 | 0.88 | 32 | 19.584 | 51.584 |  | 0.37965 | 5.467 | 2.7335 | 0.34169 | 0.34169 | 16 | 0.4829 | 0.45272 | 0.73973 | 350 | 350 | 1.157 | 1.7724 | 0.28711 | 0.45956 | 1994.6667 | 0.019301 | 0.70912 | 0.70912 | 1.5031 | 110 | 350 | 110 | 350 | 2.8571 | 0.6648 | 2.1923 | 0.23268 | 0.80504 | 0.71964 | 0.20126 | 0.55277 | 0.1256 | 20.3714 | 0.19749 | 0.28691 | 0.14345 | 0.013651 | 0.064014 | 0.004375 | 0.046566 | 0.00928 | 2.3625e-05 | 0.1401 | 140.1049 | 0.073464 | 0.028871 |  |  | 102.3354 | 0.0039002 | 0.0024695 | 0.0010289 | 0 | 0.0082913 | 0.0073986 | 0.0088 | 17.0913 | 0.25953 | 2.64 | 0.91049 | 91.0492 | 55 | -50 | -50
|  | 56 | 0.112 | 0.056 | 1.792 | 0.896 | 32 | 19.584 | 51.584 |  | 0.37965 | 5.467 | 2.7335 | 0.34169 | 0.34169 | 16 | 0.49168 | 0.46095 | 0.75318 | 350 | 350 | 1.157 | 1.7724 | 0.28711 | 0.45956 | 2030.9333 | 0.019301 | 0.71554 | 0.71554 | 1.5078 | 112 | 350 | 112 | 350 | 2.8571 | 0.67082 | 2.1863 | 0.23479 | 0.80504 | 0.73994 | 0.20126 | 0.57102 | 0.12754 | 20.6857 | 0.20018 | 0.2891 | 0.14455 | 0.014025 | 0.064593 | 0.004375 | 0.046566 | 0.00928 | 2.3625e-05 | 0.14112 | 141.121 | 0.074712 | 0.029374 |  |  | 104.0862 | 0.004007 | 0.0025074 | 0.0010448 | 0 | 0.0084715 | 0.0075593 | 0.00896 | 17.4315 | 0.26264 | 2.688 | 0.91099 | 91.0989 | 56 | -50 | -50
|  | 57 | 0.114 | 0.057 | 1.824 | 0.912 | 32 | 19.584 | 51.584 |  | 0.37965 | 5.467 | 2.7335 | 0.34169 | 0.34169 | 16 | 0.50046 | 0.46918 | 0.76663 | 350 | 350 | 1.157 | 1.7724 | 0.28711 | 0.45956 | 2067.2 | 0.019301 | 0.7219 | 0.7219 | 1.5125 | 114 | 350 | 114 | 350 | 2.8571 | 0.67678 | 2.1804 | 0.23687 | 0.80504 | 0.76049 | 0.20126 | 0.58956 | 0.12946 | 20.9984 | 0.20285 | 0.29128 | 0.14564 | 0.014402 | 0.065168 | 0.004375 | 0.046566 | 0.00928 | 2.3625e-05 | 0.14214 | 142.136 | 0.075958 | 0.029876 |  |  | 105.8341 | 0.0041148 | 0.0025453 | 0.0010605 | 0 | 0.0086525 | 0.0077206 | 0.00912 | 17.7725 | 0.26574 | 2.736 | 0.91147 | 91.1471 | 57 | -50 | -50
|  | 58 | 0.116 | 0.058 | 1.856 | 0.928 | 32 | 19.584 | 51.584 |  | 0.37965 | 5.467 | 2.7335 | 0.34169 | 0.34169 | 16 | 0.50924 | 0.47741 | 0.78008 | 350 | 350 | 1.157 | 1.7724 | 0.28711 | 0.45956 | 2103.4667 | 0.019301 | 0.72821 | 0.72821 | 1.5172 | 116 | 350 | 116 | 350 | 2.8571 | 0.68269 | 2.1744 | 0.23894 | 0.80504 | 0.78131 | 0.20126 | 0.60839 | 0.13137 | 21.3097 | 0.20551 | 0.29342 | 0.14671 | 0.014783 | 0.065737 | 0.004375 | 0.046566 | 0.00928 | 2.3625e-05 | 0.14315 | 143.1499 | 0.077201 | 0.030378 |  |  | 107.5791 | 0.0042236 | 0.0025829 | 0.0010762 | 0 | 0.0088342 | 0.0078827 | 0.00928 | 18.1142 | 0.26884 | 2.784 | 0.91194 | 91.1937 | 58 | -50 | -50
|  | 59 | 0.118 | 0.059 | 1.888 | 0.944 | 32 | 19.584 | 51.584 |  | 0.37965 | 5.467 | 2.7335 | 0.34169 | 0.34169 | 16 | 0.51802 | 0.48564 | 0.79353 | 350 | 350 | 1.157 | 1.7724 | 0.28711 | 0.45956 | 2139.7333 | 0.019301 | 0.73446 | 0.73446 | 1.5218 | 118 | 350 | 118 | 350 | 2.8571 | 0.68855 | 2.1686 | 0.24099 | 0.80504 | 0.80238 | 0.20126 | 0.62752 | 0.13328 | 21.6195 | 0.20817 | 0.29554 | 0.14777 | 0.015167 | 0.066301 | 0.004375 | 0.046566 | 0.00928 | 2.3625e-05 | 0.14416 | 144.163 | 0.078442 | 0.030879 |  |  | 109.3212 | 0.0043333 | 0.0026203 | 0.0010918 | 0 | 0.0090167 | 0.0080455 | 0.00944 | 18.4567 | 0.27194 | 2.832 | 0.91239 | 91.2389 | 59 | -50 | -50
|  | 60 | 0.12 | 0.06 | 1.92 | 0.96 | 32 | 19.584 | 51.584 |  | 0.37965 | 5.467 | 2.7335 | 0.34169 | 0.34169 | 16 | 0.5268 | 0.49387 | 0.80698 | 350 | 350 | 1.157 | 1.7724 | 0.28711 | 0.45956 | 2176 | 0.019301 | 0.74066 | 0.74066 | 1.5264 | 120 | 350 | 120 | 350 | 2.8571 | 0.69437 | 2.1628 | 0.24303 | 0.80504 | 0.8237 | 0.20126 | 0.64694 | 0.13517 | 21.9278 | 0.21081 | 0.29764 | 0.14882 | 0.015554 | 0.066861 | 0.004375 | 0.046566 | 0.00928 | 2.3625e-05 | 0.14518 | 145.1752 | 0.07968 | 0.03138 |  |  | 111.0605 | 0.0044439 | 0.0026576 | 0.0011073 | 0 | 0.0092 | 0.0082089 | 0.0096 | 18.8 | 0.27504 | 2.88 | 0.91283 | 91.2826 | 60 | -50 | -50
|  | 61 | 0.122 | 0.061 | 1.952 | 0.976 | 32 | 19.584 | 51.584 |  | 0.37965 | 5.467 | 2.7335 | 0.34169 | 0.34169 | 16 | 0.53558 | 0.5021 | 0.82043 | 350 | 350 | 1.157 | 1.7724 | 0.28711 | 0.45956 | 2212.2667 | 0.019301 | 0.7468 | 0.7468 | 1.531 | 122 | 350 | 122 | 350 | 2.8571 | 0.70013 | 2.157 | 0.24504 | 0.80504 | 0.84529 | 0.20126 | 0.66665 | 0.13706 | 22.2347 | 0.21344 | 0.29971 | 0.14985 | 0.015944 | 0.067415 | 0.004375 | 0.046566 | 0.00928 | 2.3625e-05 | 0.14619 | 146.1867 | 0.080917 | 0.03188 |  |  | 112.7969 | 0.0045555 | 0.0026947 | 0.0011228 | 0 | 0.0093841 | 0.008373 | 0.00976 | 19.1441 | 0.27813 | 2.928 | 0.91325 | 91.3251 | 61 | -50 | -50
|  | 62 | 0.124 | 0.062 | 1.984 | 0.992 | 32 | 19.584 | 51.584 |  | 0.37965 | 5.467 | 2.7335 | 0.34169 | 0.34169 | 16 | 0.54436 | 0.51033 | 0.83388 | 350 | 350 | 1.157 | 1.7724 | 0.28711 | 0.45956 | 2248.5333 | 0.019301 | 0.7529 | 0.7529 | 1.5355 | 124 | 350 | 124 | 350 | 2.8571 | 0.70584 | 2.1513 | 0.24705 | 0.80504 | 0.86713 | 0.20126 | 0.68665 | 0.13894 | 22.5401 | 0.21605 | 0.30175 | 0.15088 | 0.016338 | 0.067966 | 0.004375 | 0.046566 | 0.00928 | 2.3625e-05 | 0.1472 | 147.1975 | 0.082151 | 0.03238 |  |  | 114.5305 | 0.004668 | 0.0027316 | 0.0011382 | 0 | 0.0095689 | 0.0085378 | 0.00992 | 19.4889 | 0.28122 | 2.976 | 0.91366 | 91.3663 | 62 | -50 | -50
|  | 63 | 0.126 | 0.063 | 2.016 | 1.008 | 32 | 19.584 | 51.584 |  | 0.37965 | 5.467 | 2.7335 | 0.34169 | 0.34169 | 16 | 0.55314 | 0.51857 | 0.84733 | 350 | 350 | 1.157 | 1.7724 | 0.28711 | 0.45956 | 2284.8 | 0.019301 | 0.75895 | 0.75895 | 1.54 | 126 | 350 | 126 | 350 | 2.8571 | 0.71151 | 2.1456 | 0.24903 | 0.80504 | 0.88923 | 0.20126 | 0.70695 | 0.14081 | 22.8441 | 0.21866 | 0.30378 | 0.15189 | 0.016735 | 0.068512 | 0.004375 | 0.046566 | 0.00928 | 2.3625e-05 | 0.14821 | 148.2077 | 0.083383 | 0.032879 |  |  | 116.2614 | 0.0047814 | 0.0027684 | 0.0011535 | 0 | 0.0097544 | 0.0087032 | 0.01008 | 19.8344 | 0.2843 | 3.024 | 0.91406 | 91.4064 | 63 | -50 | -50
|  | 64 | 0.128 | 0.064 | 2.048 | 1.024 | 32 | 19.584 | 51.584 |  | 0.37965 | 5.467 | 2.7335 | 0.34169 | 0.34169 | 16 | 0.56192 | 0.5268 | 0.86078 | 350 | 350 | 1.157 | 1.7724 | 0.28711 | 0.45956 | 2321.0667 | 0.019301 | 0.76495 | 0.76495 | 1.5444 | 128 | 350 | 128 | 350 | 2.8571 | 0.71714 | 2.14 | 0.251 | 0.80504 | 0.91159 | 0.20126 | 0.72754 | 0.14267 | 23.1467 | 0.22126 | 0.30577 | 0.15289 | 0.017135 | 0.069053 | 0.004375 | 0.046566 | 0.00928 | 2.3625e-05 | 0.14922 | 149.2175 | 0.084612 | 0.033377 |  |  | 117.9894 | 0.0048957 | 0.0028049 | 0.0011687 | 0 | 0.0099407 | 0.0088693 | 0.01024 | 20.1807 | 0.28739 | 3.072 | 0.91445 | 91.4452 | 64 | -50 | -50
|  | 65 | 0.13 | 0.065 | 2.08 | 1.04 | 32 | 19.584 | 51.584 |  | 0.37965 | 5.467 | 2.7335 | 0.34169 | 0.34169 | 16 | 0.5707 | 0.53503 | 0.87423 | 350 | 350 | 1.157 | 1.7724 | 0.28711 | 0.45956 | 2357.3333 | 0.019301 | 0.7709 | 0.7709 | 1.5488 | 130 | 350 | 130 | 350 | 2.8571 | 0.72272 | 2.1344 | 0.25295 | 0.80504 | 0.93421 | 0.20126 | 0.74842 | 0.14452 | 23.4479 | 0.22385 | 0.30775 | 0.15388 | 0.017538 | 0.069591 | 0.004375 | 0.046566 | 0.00928 | 2.3625e-05 | 0.15023 | 150.2268 | 0.08584 | 0.033875 |  |  | 119.7148 | 0.0050108 | 0.0028413 | 0.0011839 | 0 | 0.010128 | 0.0090361 | 0.0104 | 20.5277 | 0.29047 | 3.12 | 0.91483 | 91.483 | 65 | -50 | -50
|  | 66 | 0.132 | 0.066 | 2.112 | 1.056 | 32 | 19.584 | 51.584 |  | 0.37965 | 5.467 | 2.7335 | 0.34169 | 0.34169 | 16 | 0.57948 | 0.54326 | 0.88768 | 350 | 350 | 1.157 | 1.7724 | 0.28711 | 0.45956 | 2393.6 | 0.019301 | 0.77681 | 0.77681 | 1.5532 | 132 | 350 | 132 | 350 | 2.8571 | 0.72826 | 2.1289 | 0.25489 | 0.80504 | 0.95708 | 0.20126 | 0.76959 | 0.14636 | 23.7478 | 0.22643 | 0.30971 | 0.15485 | 0.017944 | 0.070124 | 0.004375 | 0.046566 | 0.00928 | 2.3625e-05 | 0.15124 | 151.2358 | 0.087065 | 0.034372 |  |  | 121.4374 | 0.0051269 | 0.0028776 | 0.001199 | 0 | 0.010315 | 0.0092035 | 0.01056 | 20.8755 | 0.29355 | 3.168 | 0.9152 | 91.5197 | 66 | -50 | -50
|  | 67 | 0.134 | 0.067 | 2.144 | 1.072 | 32 | 19.584 | 51.584 |  | 0.37965 | 5.467 | 2.7335 | 0.34169 | 0.34169 | 16 | 0.58826 | 0.55149 | 0.90113 | 350 | 350 | 1.157 | 1.7724 | 0.28711 | 0.45956 | 2429.8667 | 0.019301 | 0.78267 | 0.78267 | 1.5575 | 134 | 350 | 134 | 350 | 2.8571 | 0.73375 | 2.1234 | 0.25681 | 0.80504 | 0.98021 | 0.20126 | 0.79106 | 0.14819 | 24.0462 | 0.229 | 0.31164 | 0.15582 | 0.018354 | 0.070653 | 0.004375 | 0.046566 | 0.00928 | 2.3625e-05 | 0.15224 | 152.2445 | 0.088288 | 0.034869 |  |  | 123.1573 | 0.0052439 | 0.0029136 | 0.001214 | 0 | 0.010504 | 0.0093715 | 0.01072 | 21.224 | 0.29663 | 3.216 | 0.91555 | 91.5554 | 67 | -50 | -50
|  | 68 | 0.136 | 0.068 | 2.176 | 1.088 | 32 | 19.584 | 51.584 |  | 0.37965 | 5.467 | 2.7335 | 0.34169 | 0.34169 | 16 | 0.59704 | 0.55972 | 0.91458 | 350 | 350 | 1.157 | 1.7724 | 0.28711 | 0.45956 | 2466.1333 | 0.019301 | 0.78849 | 0.78849 | 1.5618 | 136 | 350 | 136 | 350 | 2.8571 | 0.73921 | 2.1179 | 0.25872 | 0.80504 | 1.0036 | 0.20126 | 0.81282 | 0.15002 | 24.3433 | 0.23155 | 0.31356 | 0.15678 | 0.018766 | 0.071178 | 0.004375 | 0.046566 | 0.00928 | 2.3625e-05 | 0.15325 | 153.253 | 0.089509 | 0.035365 |  |  | 124.8745 | 0.0053617 | 0.0029495 | 0.001229 | 0 | 0.010693 | 0.0095402 | 0.01088 | 21.5732 | 0.2997 | 3.264 | 0.9159 | 91.5902 | 68 | -50 | -50
|  | 69 | 0.138 | 0.069 | 2.208 | 1.104 | 32 | 19.584 | 51.584 |  | 0.37965 | 5.467 | 2.7335 | 0.34169 | 0.34169 | 16 | 0.60582 | 0.56795 | 0.92803 | 350 | 350 | 1.157 | 1.7724 | 0.28711 | 0.45956 | 2502.4 | 0.019301 | 0.79427 | 0.79427 | 1.5661 | 138 | 350 | 138 | 350 | 2.8571 | 0.74462 | 2.1125 | 0.26062 | 0.80504 | 1.0272 | 0.20126 | 0.83487 | 0.15184 | 24.639 | 0.2341 | 0.31545 | 0.15772 | 0.019182 | 0.0717 | 0.004375 | 0.046566 | 0.00928 | 2.3625e-05 | 0.15426 | 154.2614 | 0.090728 | 0.035861 |  |  | 126.5891 | 0.0054804 | 0.0029852 | 0.0012439 | 0 | 0.010883 | 0.0097095 | 0.01104 | 21.9231 | 0.30277 | 3.312 | 0.91624 | 91.624 | 69 | -50 | -50
|  | 70 | 0.14 | 0.07 | 2.24 | 1.12 | 32 | 19.584 | 51.584 |  | 0.37965 | 5.467 | 2.7335 | 0.34169 | 0.34169 | 16 | 0.6146 | 0.57618 | 0.94148 | 350 | 350 | 1.157 | 1.7724 | 0.28711 | 0.45956 | 2538.6667 | 0.019301 | 0.8 | 0.8 | 1.5704 | 140 | 350 | 140 | 350 | 2.8571 | 0.75 | 2.1071 | 0.2625 | 0.80504 | 1.0512 | 0.20126 | 0.85722 | 0.15365 | 24.9333 | 0.23664 | 0.31732 | 0.15866 | 0.0196 | 0.072218 | 0.004375 | 0.046566 | 0.00928 | 2.3625e-05 | 0.15527 | 155.2696 | 0.091945 | 0.036356 |  |  | 128.3011 | 0.0056 | 0.0030208 | 0.0012587 | 0 | 0.011074 | 0.0098795 | 0.0112 | 22.2738 | 0.30584 | 3.36 | 0.91657 | 91.6569 | 70 | -50 | -50
|  | 71 | 0.142 | 0.071 | 2.272 | 1.136 | 32 | 19.584 | 51.584 |  | 0.37965 | 5.467 | 2.7335 | 0.34169 | 0.34169 | 16 | 0.62338 | 0.58442 | 0.95493 | 350 | 350 | 1.157 | 1.7724 | 0.28711 | 0.45956 | 2574.9333 | 0.019301 | 0.80569 | 0.80569 | 1.5746 | 142 | 350 | 142 | 350 | 2.8571 | 0.75534 | 2.1018 | 0.26437 | 0.80504 | 1.0753 | 0.20126 | 0.87986 | 0.15545 | 25.2264 | 0.23917 | 0.31918 | 0.15959 | 0.020021 | 0.072732 | 0.004375 | 0.046566 | 0.00928 | 2.3625e-05 | 0.15628 | 156.2778 | 0.09316 | 0.036851 |  |  | 130.0104 | 0.0057204 | 0.0030562 | 0.0012734 | 0 | 0.011265 | 0.01005 | 0.01136 | 22.6251 | 0.30891 | 3.408 | 0.91689 | 91.689 | 71 | -50 | -50
|  | 72 | 0.144 | 0.072 | 2.304 | 1.152 | 32 | 19.584 | 51.584 |  | 0.37965 | 5.467 | 2.7335 | 0.34169 | 0.34169 | 16 | 0.63216 | 0.59265 | 0.96838 | 350 | 350 | 1.157 | 1.7724 | 0.28711 | 0.45956 | 2611.2 | 0.019301 | 0.81135 | 0.81135 | 1.5788 | 144 | 350 | 144 | 350 | 2.8571 | 0.76064 | 2.0965 | 0.26622 | 0.80504 | 1.0997 | 0.20126 | 0.90279 | 0.15724 | 25.518 | 0.2417 | 0.32101 | 0.1605 | 0.020446 | 0.073242 | 0.004375 | 0.046566 | 0.00928 | 2.3625e-05 | 0.15729 | 157.2861 | 0.094372 | 0.037345 |  |  | 131.7171 | 0.0058417 | 0.0030914 | 0.0012881 | 0 | 0.011457 | 0.010221 | 0.01152 | 22.9771 | 0.31198 | 3.456 | 0.9172 | 91.7202 | 72 | -50 | -50
|  | 73 | 0.146 | 0.073 | 2.336 | 1.168 | 32 | 19.584 | 51.584 |  | 0.37965 | 5.467 | 2.7335 | 0.34169 | 0.34169 | 16 | 0.64094 | 0.60088 | 0.98183 | 350 | 350 | 1.157 | 1.7724 | 0.28711 | 0.45956 | 2647.4667 | 0.019301 | 0.81696 | 0.81696 | 1.5829 | 146 | 350 | 146 | 350 | 2.8571 | 0.7659 | 2.0912 | 0.26807 | 0.80504 | 1.1244 | 0.20126 | 0.92601 | 0.15902 | 25.8084 | 0.24421 | 0.32283 | 0.16141 | 0.020873 | 0.073749 | 0.004375 | 0.046566 | 0.00928 | 2.3625e-05 | 0.15829 | 158.2943 | 0.095583 | 0.037839 |  |  | 133.4213 | 0.0059638 | 0.0031265 | 0.0013027 | 0 | 0.01165 | 0.010393 | 0.01168 | 23.3299 | 0.31505 | 3.504 | 0.91751 | 91.7507 | 73 | -50 | -50
|  | 74 | 0.148 | 0.074 | 2.368 | 1.184 | 32 | 19.584 | 51.584 |  | 0.37965 | 5.467 | 2.7335 | 0.34169 | 0.34169 | 16 | 0.64972 | 0.60911 | 0.99528 | 350 | 350 | 1.157 | 1.7724 | 0.28711 | 0.45956 | 2683.7333 | 0.019301 | 0.82254 | 0.82254 | 1.5871 | 148 | 350 | 148 | 350 | 2.8571 | 0.77113 | 2.086 | 0.2699 | 0.80504 | 1.1493 | 0.20126 | 0.94953 | 0.1608 | 26.0975 | 0.24671 | 0.32462 | 0.16231 | 0.021304 | 0.074252 | 0.004375 | 0.046566 | 0.00928 | 2.3625e-05 | 0.1593 | 159.3028 | 0.096791 | 0.038332 |  |  | 135.1228 | 0.0060868 | 0.0031614 | 0.0013172 | 0 | 0.011843 | 0.010565 | 0.01184 | 23.6833 | 0.31811 | 3.552 | 0.9178 | 91.7804 | 74 | -50 | -50
|  | 75 | 0.15 | 0.075 | 2.4 | 1.2 | 32 | 19.584 | 51.584 |  | 0.37965 | 5.467 | 2.7335 | 0.34169 | 0.34169 | 16 | 0.6585 | 0.61734 | 1.0087 | 350 | 350 | 1.157 | 1.7724 | 0.28711 | 0.45956 | 2720 | 0.019301 | 0.82808 | 0.82808 | 1.5912 | 150 | 350 | 150 | 350 | 2.8571 | 0.77632 | 2.0808 | 0.27171 | 0.80504 | 1.1745 | 0.20126 | 0.97334 | 0.16256 | 26.3852 | 0.24921 | 0.3264 | 0.1632 | 0.021737 | 0.074752 | 0.004375 | 0.046566 | 0.00928 | 2.3625e-05 | 0.16031 | 160.3113 | 0.097997 | 0.038824 |  |  | 136.8219 | 0.0062106 | 0.0031961 | 0.0013317 | 0 | 0.012037 | 0.010738 | 0.012 | 24.0374 | 0.32117 | 3.6 | 0.91809 | 91.8093 | 75 | -50 | -50
|  | 76 | 0.152 | 0.076 | 2.432 | 1.216 | 32 | 19.584 | 51.584 |  | 0.37965 | 5.467 | 2.7335 | 0.34169 | 0.34169 | 16 | 0.66728 | 0.62557 | 1.0222 | 350 | 350 | 1.157 | 1.7724 | 0.28711 | 0.45956 | 2756.2667 | 0.019301 | 0.83358 | 0.83358 | 1.5952 | 152 | 350 | 152 | 350 | 2.8571 | 0.78148 | 2.0757 | 0.27352 | 0.80504 | 1.2 | 0.20126 | 0.99744 | 0.16432 | 26.6717 | 0.2517 | 0.32816 | 0.16408 | 0.022173 | 0.075249 | 0.004375 | 0.046566 | 0.00928 | 2.3625e-05 | 0.16132 | 161.3201 | 0.099202 | 0.039316 |  |  | 138.5184 | 0.0063352 | 0.0032307 | 0.0013461 | 0 | 0.012232 | 0.010912 | 0.01216 | 24.3922 | 0.32423 | 3.648 | 0.91838 | 91.8376 | 76 | -50 | -50
|  | 77 | 0.154 | 0.077 | 2.464 | 1.232 | 32 | 19.584 | 51.584 |  | 0.37965 | 5.467 | 2.7335 | 0.34169 | 0.34169 | 16 | 0.67606 | 0.6338 | 1.0356 | 350 | 350 | 1.157 | 1.7724 | 0.28711 | 0.45956 | 2792.5333 | 0.019301 | 0.83905 | 0.83905 | 1.5993 | 154 | 350 | 154 | 350 | 2.8571 | 0.78661 | 2.0705 | 0.27531 | 0.80504 | 1.2257 | 0.20126 | 1.0218 | 0.16607 | 26.9569 | 0.25418 | 0.32991 | 0.16495 | 0.022612 | 0.075742 | 0.004375 | 0.046566 | 0.00928 | 2.3625e-05 | 0.16233 | 162.3292 | 0.1004 | 0.039808 |  |  | 140.2123 | 0.0064607 | 0.0032652 | 0.0013605 | 0 | 0.012428 | 0.011086 | 0.01232 | 24.7477 | 0.32729 | 3.696 | 0.91865 | 91.8651 | 77 | -50 | -50
|  | 78 | 0.156 | 0.078 | 2.496 | 1.248 | 32 | 19.584 | 51.584 |  | 0.37965 | 5.467 | 2.7335 | 0.34169 | 0.34169 | 16 | 0.68484 | 0.64203 | 1.0491 | 350 | 350 | 1.157 | 1.7724 | 0.28711 | 0.45956 | 2828.8 | 0.019301 | 0.84448 | 0.84448 | 1.6033 | 156 | 350 | 156 | 350 | 2.8571 | 0.7917 | 2.0654 | 0.27709 | 0.80504 | 1.2517 | 0.20126 | 1.0465 | 0.16782 | 27.2408 | 0.25665 | 0.33163 | 0.16582 | 0.023054 | 0.076233 | 0.004375 | 0.046566 | 0.00928 | 2.3625e-05 | 0.16334 | 163.3386 | 0.1016 | 0.040299 |  |  | 141.9038 | 0.0065869 | 0.0032994 | 0.0013748 | 0 | 0.012624 | 0.011261 | 0.01248 | 25.1038 | 0.33035 | 3.744 | 0.91892 | 91.892 | 78 | -50 | -50
|  | 79 | 0.158 | 0.079 | 2.528 | 1.264 | 32 | 19.584 | 51.584 |  | 0.37965 | 5.467 | 2.7335 | 0.34169 | 0.34169 | 16 | 0.69362 | 0.65027 | 1.0625 | 350 | 350 | 1.157 | 1.7724 | 0.28711 | 0.45956 | 2865.0667 | 0.019301 | 0.84987 | 0.84987 | 1.6073 | 158 | 350 | 158 | 350 | 2.8571 | 0.79676 | 2.0604 | 0.27886 | 0.80504 | 1.2779 | 0.20126 | 1.0715 | 0.16955 | 27.5234 | 0.25911 | 0.33334 | 0.16667 | 0.023499 | 0.07672 | 0.004375 | 0.046566 | 0.00928 | 2.3625e-05 | 0.16435 | 164.3483 | 0.1028 | 0.04079 |  |  | 143.5928 | 0.006714 | 0.0033335 | 0.001389 | 0 | 0.012821 | 0.011437 | 0.01264 | 25.4606 | 0.3334 | 3.792 | 0.91918 | 91.9183 | 79 | -50 | -50
|  | 80 | 0.16 | 0.08 | 2.56 | 1.28 | 32 | 19.584 | 51.584 |  | 0.37965 | 5.467 | 2.7335 | 0.34169 | 0.34169 | 16 | 0.7024 | 0.6585 | 1.076 | 350 | 350 | 1.157 | 1.7724 | 0.28711 | 0.45956 | 2901.3333 | 0.019301 | 0.85524 | 0.85524 | 1.6113 | 160 | 350 | 160 | 350 | 2.8571 | 0.80178 | 2.0554 | 0.28062 | 0.80504 | 1.3044 | 0.20126 | 1.0968 | 0.17128 | 27.8048 | 0.26157 | 0.33504 | 0.16752 | 0.023947 | 0.077204 | 0.004375 | 0.046566 | 0.00928 | 2.3625e-05 | 0.16536 | 165.3584 | 0.104 | 0.04128 |  |  | 145.2794 | 0.0068419 | 0.0033675 | 0.0014031 | 0 | 0.013018 | 0.011613 | 0.0128 | 25.8181 | 0.33646 | 3.84 | 0.91944 | 91.944 | 80 | -50 | -50
|  | 81 | 0.162 | 0.081 | 2.592 | 1.296 | 32 | 19.584 | 51.584 |  | 0.37965 | 5.467 | 2.7335 | 0.34169 | 0.34169 | 16 | 0.71118 | 0.66673 | 1.0894 | 350 | 350 | 1.157 | 1.7724 | 0.28711 | 0.45956 | 2937.6 | 0.019301 | 0.86056 | 0.86056 | 1.6152 | 162 | 350 | 162 | 350 | 2.8571 | 0.80678 | 2.0504 | 0.28237 | 0.80504 | 1.3311 | 0.20126 | 1.1223 | 0.173 | 28.0849 | 0.26402 | 0.33671 | 0.16836 | 0.024397 | 0.077685 | 0.004375 | 0.046566 | 0.00928 | 2.3625e-05 | 0.16637 | 166.3689 | 0.10519 | 0.041769 |  |  | 146.9635 | 0.0069706 | 0.0034013 | 0.0014172 | 0 | 0.013216 | 0.011789 | 0.01296 | 26.1762 | 0.33951 | 3.888 | 0.91969 | 91.9691 | 81 | -50 | -50
|  | 82 | 0.164 | 0.082 | 2.624 | 1.312 | 32 | 19.584 | 51.584 |  | 0.37965 | 5.467 | 2.7335 | 0.34169 | 0.34169 | 16 | 0.71996 | 0.67496 | 1.1029 | 350 | 350 | 1.157 | 1.7724 | 0.28711 | 0.45956 | 2973.8667 | 0.019301 | 0.86586 | 0.86586 | 1.6192 | 164 | 350 | 164 | 350 | 2.8571 | 0.81174 | 2.0454 | 0.28411 | 0.80504 | 1.3581 | 0.20126 | 1.1482 | 0.17471 | 28.3638 | 0.26646 | 0.33838 | 0.16919 | 0.02485 | 0.078163 | 0.004375 | 0.046566 | 0.00928 | 2.3625e-05 | 0.16738 | 167.3799 | 0.10639 | 0.042259 |  |  | 148.6451 | 0.0071001 | 0.003435 | 0.0014312 | 0 | 0.013415 | 0.011966 | 0.01312 | 26.535 | 0.34256 | 3.936 | 0.91994 | 91.9936 | 82 | -50 | -50
|  | 83 | 0.166 | 0.083 | 2.656 | 1.328 | 32 | 19.584 | 51.584 |  | 0.37965 | 5.467 | 2.7335 | 0.34169 | 0.34169 | 16 | 0.72874 | 0.68319 | 1.1163 | 350 | 350 | 1.157 | 1.7724 | 0.28711 | 0.45956 | 3010.1333 | 0.019301 | 0.87112 | 0.87112 | 1.6231 | 166 | 350 | 166 | 350 | 2.8571 | 0.81668 | 2.0405 | 0.28584 | 0.80504 | 1.3853 | 0.20126 | 1.1744 | 0.17642 | 28.6414 | 0.26889 | 0.34002 | 0.17001 | 0.025306 | 0.078638 | 0.004375 | 0.046566 | 0.00928 | 2.3625e-05 | 0.16839 | 168.3913 | 0.10758 | 0.042747 |  |  | 150.3244 | 0.0072303 | 0.0034685 | 0.0014452 | 0 | 0.013614 | 0.012144 | 0.01328 | 26.8945 | 0.34561 | 3.984 | 0.92018 | 92.0175 | 83 | -50 | -50
|  | 84 | 0.168 | 0.084 | 2.688 | 1.344 | 32 | 19.584 | 51.584 |  | 0.37965 | 5.467 | 2.7335 | 0.34169 | 0.34169 | 16 | 0.73752 | 0.69142 | 1.1298 | 350 | 350 | 1.157 | 1.7724 | 0.28711 | 0.45956 | 3046.4 | 0.019301 | 0.87636 | 0.87636 | 1.6269 | 168 | 350 | 168 | 350 | 2.8571 | 0.82158 | 2.0356 | 0.28755 | 0.80504 | 1.4129 | 0.20126 | 1.2008 | 0.17811 | 28.9178 | 0.27132 | 0.34165 | 0.17083 | 0.025765 | 0.07911 | 0.004375 | 0.046566 | 0.00928 | 2.3625e-05 | 0.1694 | 169.4034 | 0.10877 | 0.043235 |  |  | 152.0012 | 0.0073614 | 0.0035018 | 0.0014591 | 0 | 0.013815 | 0.012322 | 0.01344 | 27.2546 | 0.34866 | 4.032 | 0.92041 | 92.0409 | 84 | -50 | -50
|  | 85 | 0.17 | 0.085 | 2.72 | 1.36 | 32 | 19.584 | 51.584 |  | 0.37965 | 5.467 | 2.7335 | 0.34169 | 0.34169 | 16 | 0.7463 | 0.69965 | 1.1432 | 350 | 350 | 1.157 | 1.7724 | 0.28711 | 0.45956 | 3082.6667 | 0.019301 | 0.88156 | 0.88156 | 1.6308 | 170 | 350 | 170 | 350 | 2.8571 | 0.82646 | 2.0307 | 0.28926 | 0.80504 | 1.4406 | 0.20126 | 1.2275 | 0.1798 | 29.193 | 0.27374 | 0.34327 | 0.17163 | 0.026226 | 0.07958 | 0.004375 | 0.046566 | 0.00928 | 2.3625e-05 | 0.17042 | 170.4159 | 0.10995 | 0.043723 |  |  | 153.6756 | 0.0074932 | 0.003535 | 0.0014729 | 0 | 0.014015 | 0.012501 | 0.0136 | 27.6153 | 0.35171 | 4.08 | 0.92064 | 92.0639 | 85 | -50 | -50
|  | 86 | 0.172 | 0.086 | 2.752 | 1.376 | 32 | 19.584 | 51.584 |  | 0.37965 | 5.467 | 2.7335 | 0.34169 | 0.34169 | 16 | 0.75508 | 0.70788 | 1.1567 | 350 | 350 | 1.157 | 1.7724 | 0.28711 | 0.45956 | 3118.9333 | 0.019301 | 0.88673 | 0.88673 | 1.6346 | 172 | 350 | 172 | 350 | 2.8571 | 0.83131 | 2.0258 | 0.29096 | 0.80504 | 1.4687 | 0.20126 | 1.2546 | 0.18148 | 29.467 | 0.27615 | 0.34487 | 0.17244 | 0.02669 | 0.080047 | 0.004375 | 0.046566 | 0.00928 | 2.3625e-05 | 0.17143 | 171.4291 | 0.11114 | 0.04421 |  |  | 155.3477 | 0.0076259 | 0.0035681 | 0.0014867 | 0 | 0.014217 | 0.012681 | 0.01376 | 27.9767 | 0.35475 | 4.128 | 0.92086 | 92.0863 | 86 | -50 | -50
|  | 87 | 0.174 | 0.087 | 2.784 | 1.392 | 32 | 19.584 | 51.584 |  | 0.37965 | 5.467 | 2.7335 | 0.34169 | 0.34169 | 16 | 0.76386 | 0.71612 | 1.1701 | 350 | 350 | 1.157 | 1.7724 | 0.28711 | 0.45956 | 3155.2 | 0.019301 | 0.89187 | 0.89187 | 1.6384 | 174 | 350 | 174 | 350 | 2.8571 | 0.83613 | 2.021 | 0.29264 | 0.80504 | 1.4969 | 0.20126 | 1.2819 | 0.18315 | 29.7397 | 0.27855 | 0.34646 | 0.17323 | 0.027157 | 0.080511 | 0.004375 | 0.046566 | 0.00928 | 2.3625e-05 | 0.17244 | 172.4429 | 0.11232 | 0.044697 |  |  | 157.0174 | 0.0077593 | 0.003601 | 0.0015004 | 0 | 0.014419 | 0.012861 | 0.01392 | 28.3387 | 0.3578 | 4.176 | 0.92108 | 92.1082 | 87 | -50 | -50
|  | 88 | 0.176 | 0.088 | 2.816 | 1.408 | 32 | 19.584 | 51.584 |  | 0.37965 | 5.467 | 2.7335 | 0.34169 | 0.34169 | 16 | 0.77264 | 0.72435 | 1.1836 | 350 | 350 | 1.157 | 1.7724 | 0.28711 | 0.45956 | 3191.4667 | 0.019301 | 0.89698 | 0.89698 | 1.6422 | 176 | 350 | 176 | 350 | 2.8571 | 0.84092 | 2.0162 | 0.29432 | 0.80504 | 1.5255 | 0.20126 | 1.3095 | 0.18482 | 30.0113 | 0.28095 | 0.34803 | 0.17401 | 0.027627 | 0.080972 | 0.004375 | 0.046566 | 0.00928 | 2.3625e-05 | 0.17346 | 173.4574 | 0.1135 | 0.045183 |  |  | 158.6847 | 0.0078934 | 0.0036337 | 0.0015141 | 0 | 0.014621 | 0.013041 | 0.01408 | 28.7014 | 0.36084 | 4.224 | 0.9213 | 92.1296 | 88 | -50 | -50
|  | 89 | 0.178 | 0.089 | 2.848 | 1.424 | 32 | 19.584 | 51.584 |  | 0.37965 | 5.467 | 2.7335 | 0.34169 | 0.34169 | 16 | 0.78142 | 0.73258 | 1.197 | 350 | 350 | 1.157 | 1.7724 | 0.28711 | 0.45956 | 3227.7333 | 0.019301 | 0.90206 | 0.90206 | 1.646 | 178 | 350 | 178 | 350 | 2.8571 | 0.84568 | 2.0115 | 0.29599 | 0.80504 | 1.5543 | 0.20126 | 1.3374 | 0.18648 | 30.2817 | 0.28334 | 0.34959 | 0.17479 | 0.028099 | 0.081431 | 0.004375 | 0.046566 | 0.00928 | 2.3625e-05 | 0.17447 | 174.4725 | 0.11468 | 0.045669 |  |  | 160.3497 | 0.0080283 | 0.0036663 | 0.0015276 | 0 | 0.014825 | 0.013222 | 0.01424 | 29.0647 | 0.36389 | 4.272 | 0.92151 | 92.1507 | 89 | -50 | -50
|  | 90 | 0.18 | 0.09 | 2.88 | 1.44 | 32 | 19.584 | 51.584 |  | 0.37965 | 5.467 | 2.7335 | 0.34169 | 0.34169 | 16 | 0.7902 | 0.74081 | 1.2105 | 350 | 350 | 1.157 | 1.7724 | 0.28711 | 0.45956 | 3264 | 0.019301 | 0.90711 | 0.90711 | 1.6497 | 180 | 350 | 180 | 350 | 2.8571 | 0.85042 | 2.0067 | 0.29765 | 0.80504 | 1.5833 | 0.20126 | 1.3656 | 0.18813 | 30.5508 | 0.28573 | 0.35113 | 0.17557 | 0.028574 | 0.081887 | 0.004375 | 0.046566 | 0.00928 | 2.3625e-05 | 0.17549 | 175.4884 | 0.11586 | 0.046154 |  |  | 162.0124 | 0.008164 | 0.0036988 | 0.0015412 | 0 | 0.015029 | 0.013404 | 0.0144 | 29.4286 | 0.36693 | 4.32 | 0.92171 | 92.1712 | 90 | -50 | -50
|  | 91 | 0.182 | 0.091 | 2.912 | 1.456 | 32 | 19.584 | 51.584 |  | 0.37965 | 5.467 | 2.7335 | 0.34169 | 0.34169 | 16 | 0.79898 | 0.74904 | 1.2239 | 350 | 350 | 1.157 | 1.7724 | 0.28711 | 0.45956 | 3300.2667 | 0.019301 | 0.91214 | 0.91214 | 1.6534 | 182 | 350 | 182 | 350 | 2.8571 | 0.85513 | 2.002 | 0.2993 | 0.80504 | 1.6126 | 0.20126 | 1.3941 | 0.18977 | 30.8188 | 0.28811 | 0.35266 | 0.17633 | 0.029052 | 0.082341 | 0.004375 | 0.046566 | 0.00928 | 2.3625e-05 | 0.1765 | 176.505 | 0.11703 | 0.046639 |  |  | 163.6728 | 0.0083005 | 0.0037311 | 0.0015546 | 0 | 0.015233 | 0.013586 | 0.01456 | 29.7931 | 0.36997 | 4.368 | 0.92191 | 92.1914 | 91 | -50 | -50
|  | 92 | 0.184 | 0.092 | 2.944 | 1.472 | 32 | 19.584 | 51.584 |  | 0.37965 | 5.467 | 2.7335 | 0.34169 | 0.34169 | 16 | 0.80776 | 0.75727 | 1.2374 | 350 | 350 | 1.157 | 1.7724 | 0.28711 | 0.45956 | 3336.5333 | 0.019301 | 0.91714 | 0.91714 | 1.6571 | 184 | 350 | 184 | 350 | 2.8571 | 0.85982 | 1.9973 | 0.30094 | 0.80504 | 1.6422 | 0.20126 | 1.4229 | 0.19141 | 31.0857 | 0.29048 | 0.35418 | 0.17709 | 0.029532 | 0.082792 | 0.004375 | 0.046566 | 0.00928 | 2.3625e-05 | 0.17752 | 177.5224 | 0.11821 | 0.047124 |  |  | 165.3309 | 0.0084377 | 0.0037633 | 0.001568 | 0 | 0.015438 | 0.013769 | 0.01472 | 30.1583 | 0.37301 | 4.416 | 0.92211 | 92.2111 | 92 | -50 | -50
|  | 93 | 0.186 | 0.093 | 2.976 | 1.488 | 32 | 19.584 | 51.584 |  | 0.37965 | 5.467 | 2.7335 | 0.34169 | 0.34169 | 16 | 0.81654 | 0.7655 | 1.2508 | 350 | 350 | 1.157 | 1.7724 | 0.28711 | 0.45956 | 3372.8 | 0.019301 | 0.92211 | 0.92211 | 1.6608 | 186 | 350 | 186 | 350 | 2.8571 | 0.86448 | 1.9927 | 0.30257 | 0.80504 | 1.672 | 0.20126 | 1.452 | 0.19304 | 31.3513 | 0.29284 | 0.35568 | 0.17784 | 0.030015 | 0.083241 | 0.004375 | 0.046566 | 0.00928 | 2.3625e-05 | 0.17854 | 178.5405 | 0.11938 | 0.047608 |  |  | 166.9867 | 0.0085756 | 0.0037953 | 0.0015814 | 0 | 0.015644 | 0.013952 | 0.01488 | 30.524 | 0.37605 | 4.464 | 0.9223 | 92.2304 | 93 | -50 | -50
|  | 94 | 0.188 | 0.094 | 3.008 | 1.504 | 32 | 19.584 | 51.584 |  | 0.37965 | 5.467 | 2.7335 | 0.34169 | 0.34169 | 16 | 0.82532 | 0.77373 | 1.2643 | 350 | 350 | 1.157 | 1.7724 | 0.28711 | 0.45956 | 3409.0667 | 0.019301 | 0.92705 | 0.92705 | 1.6645 | 188 | 350 | 188 | 350 | 2.8571 | 0.86911 | 1.988 | 0.30419 | 0.80504 | 1.7021 | 0.20126 | 1.4813 | 0.19466 | 31.6158 | 0.2952 | 0.35717 | 0.17859 | 0.0305 | 0.083687 | 0.004375 | 0.046566 | 0.00928 | 2.3625e-05 | 0.17956 | 179.5595 | 0.12055 | 0.048091 |  |  | 168.6402 | 0.0087143 | 0.0038272 | 0.0015947 | 0 | 0.01585 | 0.014136 | 0.01504 | 30.8904 | 0.37909 | 4.512 | 0.92249 | 92.2494 | 94 | -50 | -50
|  | 95 | 0.19 | 0.095 | 3.04 | 1.52 | 32 | 19.584 | 51.584 |  | 0.37965 | 5.467 | 2.7335 | 0.34169 | 0.34169 | 16 | 0.8341 | 0.78196 | 1.2777 | 350 | 350 | 1.157 | 1.7724 | 0.28711 | 0.45956 | 3445.3333 | 0.019301 | 0.93197 | 0.93197 | 1.6681 | 190 | 350 | 190 | 350 | 2.8571 | 0.87372 | 1.9834 | 0.3058 | 0.80504 | 1.7325 | 0.20126 | 1.511 | 0.19628 | 31.8791 | 0.29755 | 0.35865 | 0.17933 | 0.030988 | 0.084131 | 0.004375 | 0.046566 | 0.00928 | 2.3625e-05 | 0.18058 | 180.5794 | 0.12172 | 0.048574 |  |  | 170.2915 | 0.0088537 | 0.0038589 | 0.0016079 | 0 | 0.016057 | 0.014321 | 0.0152 | 31.2574 | 0.38213 | 4.56 | 0.92268 | 92.2679 | 95 | -50 | -50
|  | 96 | 0.192 | 0.096 | 3.072 | 1.536 | 32 | 19.584 | 51.584 |  | 0.37965 | 5.467 | 2.7335 | 0.34169 | 0.34169 | 16 | 0.84288 | 0.7902 | 1.2912 | 350 | 350 | 1.157 | 1.7724 | 0.28711 | 0.45956 | 3481.6 | 0.019301 | 0.93686 | 0.93686 | 1.6718 | 192 | 350 | 192 | 350 | 2.8571 | 0.87831 | 1.9788 | 0.30741 | 0.80504 | 1.7631 | 0.20126 | 1.541 | 0.19788 | 32.1413 | 0.2999 | 0.36012 | 0.18006 | 0.031479 | 0.084573 | 0.004375 | 0.046566 | 0.00928 | 2.3625e-05 | 0.1816 | 181.6001 | 0.12288 | 0.049057 |  |  | 171.9405 | 0.0089939 | 0.0038905 | 0.0016211 | 0 | 0.016265 | 0.014505 | 0.01536 | 31.625 | 0.38517 | 4.608 | 0.92286 | 92.2861 | 96 | -50 | -50
|  | 97 | 0.194 | 0.097 | 3.104 | 1.552 | 32 | 19.584 | 51.584 |  | 0.37965 | 5.467 | 2.7335 | 0.34169 | 0.34169 | 16 | 0.85166 | 0.79843 | 1.3046 | 350 | 350 | 1.157 | 1.7724 | 0.28711 | 0.45956 | 3517.8667 | 0.019301 | 0.94173 | 0.94173 | 1.6754 | 194 | 350 | 194 | 350 | 2.8571 | 0.88287 | 1.9743 | 0.30901 | 0.80504 | 1.7939 | 0.20126 | 1.5712 | 0.19948 | 32.4024 | 0.30224 | 0.36157 | 0.18079 | 0.031972 | 0.085012 | 0.004375 | 0.046566 | 0.00928 | 2.3625e-05 | 0.18262 | 182.6217 | 0.12405 | 0.049539 |  |  | 173.5873 | 0.0091348 | 0.003922 | 0.0016342 | 0 | 0.016473 | 0.014691 | 0.01552 | 31.9932 | 0.3882 | 4.656 | 0.92304 | 92.304 | 97 | -50 | -50
|  | 98 | 0.196 | 0.098 | 3.136 | 1.568 | 32 | 19.584 | 51.584 |  | 0.37965 | 5.467 | 2.7335 | 0.34169 | 0.34169 | 16 | 0.86044 | 0.80666 | 1.3181 | 350 | 350 | 1.157 | 1.7724 | 0.28711 | 0.45956 | 3554.1333 | 0.019301 | 0.94657 | 0.94657 | 1.6789 | 196 | 350 | 196 | 350 | 2.8571 | 0.88741 | 1.9697 | 0.31059 | 0.80504 | 1.8251 | 0.20126 | 1.6017 | 0.20108 | 32.6623 | 0.30457 | 0.36301 | 0.18151 | 0.032467 | 0.085449 | 0.004375 | 0.046566 | 0.00928 | 2.3625e-05 | 0.18364 | 183.6442 | 0.12521 | 0.050021 |  |  | 175.2318 | 0.0092764 | 0.0039533 | 0.0016472 | 0 | 0.016682 | 0.014877 | 0.01568 | 32.3621 | 0.39124 | 4.704 | 0.92321 | 92.3215 | 98 | -50 | -50
|  | 99 | 0.198 | 0.099 | 3.168 | 1.584 | 32 | 19.584 | 51.584 |  | 0.37965 | 5.467 | 2.7335 | 0.34169 | 0.34169 | 16 | 0.86922 | 0.81489 | 1.3315 | 350 | 350 | 1.157 | 1.7724 | 0.28711 | 0.45956 | 3590.4 | 0.019301 | 0.95139 | 0.95139 | 1.6825 | 198 | 350 | 198 | 350 | 2.8571 | 0.89193 | 1.9652 | 0.31217 | 0.80504 | 1.8564 | 0.20126 | 1.6326 | 0.20266 | 32.921 | 0.3069 | 0.36444 | 0.18222 | 0.032966 | 0.085884 | 0.004375 | 0.046566 | 0.00928 | 2.3625e-05 | 0.18467 | 184.6676 | 0.12637 | 0.050502 |  |  | 176.8742 | 0.0094188 | 0.0039845 | 0.0016602 | 0 | 0.016891 | 0.015063 | 0.01584 | 32.7315 | 0.39427 | 4.752 | 0.92339 | 92.3387 | 99 | -50 | -50
|  | 100 | 0.2 | 0.1 | 3.2 | 1.6 | 32 | 19.584 | 51.584 |  | 0.37965 | 5.467 | 2.7335 | 0.34169 | 0.34169 | 16 | 0.878 | 0.82312 | 1.345 | 350 | 350 | 1.157 | 1.7724 | 0.28711 | 0.45956 | 3626.6667 | 0.019301 | 0.95618 | 0.95618 | 1.6861 | 200 | 350 | 200 | 350 | 2.8571 | 0.89642 | 1.9607 | 0.31375 | 0.80504 | 1.8881 | 0.20126 | 1.6637 | 0.20424 | 33.1787 | 0.30922 | 0.36586 | 0.18293 | 0.033466 | 0.086317 | 0.004375 | 0.046566 | 0.00928 | 2.3625e-05 | 0.18569 | 185.692 | 0.12753 | 0.050983 |  |  | 178.5143 | 0.0095618 | 0.0040156 | 0.0016731 | 0 | 0.017101 | 0.015251 | 0.016 | 33.1015 | 0.39731 | 4.8 | 0.92356 | 92.3555 | 100 | -50 | -50
|  | VIN-min | [36 empty] | Cin / Cout |  | Cin / Cout |  |  |  | RMS Currents |  |  | IC Loss | [7 empty] | Flyback Diode Loss |  |  |  |  | Transformer Loss
|  | Step | Iout1 (A) | Iout2 (A) | Pout1 (W) | Pout2 (W) | Vin (V) | Vout-Reflected (V) | Vsw-max (V) |  | Duty Cycle | Pout1-max (W) | Pout2-max (W) | Iout-max (A) | Iout2-max (A) | Vout-actual (V) | Isw (A) | Ton-BCM (µs) | Toff-BCM (µs) | Fsw-max-BCM (kHz) | Fsw-BCM (kHz) | Ipri-min-BCM (A) | Toff-min-BCM (µs) | Iout1-min-BCM (A) | Toff-FFB (µs) | Fsw-FFB (kHz) | Iout1-max-FFB (A) |  | Ipri (A) | COMP (V) | Iout (mA) | Fsw (kHz) | Iout (mA) | Fsw (kHz) | Tsw (µs) | Ton (µs) | Toff (µs) | Duty Cycle | Cout1 (µF) for 1% ripple |  | Cout2 (µF) for 1% ripple |  | Cin (µF) for 5% ripple |  | Ipri-rms (A) | Isec1-rms (A) | Isec2-rms (A) | P-FET-Cond (W) | P-FET-Sw (W) | P-FET-Qg (W) | P-FET-Coss (W) | P-IQ (W) | P-LDO (W) | P-IC-Total (W) | P-IC-Total (mW) | P-Diode1-Cond (W) | P-Diode2-Cond (W) | P-Diode-Leak (W) | P-Diode-Snubber (W) | P-Diode-Total (W) | PCu-pri (W) | PCu-sec1 (W) | PCu-sec2 (W) | Core Loss (W) | P-trans (W) | P-trans-No-TC (W) | P-LeakL-Clamp/Snub (W) | P-Trans-Total (W) | P-Loss-Total (W) | Pout (W) | Efficiency | Efficiency (%) | Iout1 (%) | Check Iout-max
|  | 0.1 | 1e-09 | 0.0001 | 1.6e-08 | 0.0016 | 12 | 19.584 | 31.584 |  | 0.62006 | 3.3483 | 1.6742 | 0.20927 | 0.20927 | 16 | 0.00047786 | 0.0011946 | 0.00073201 | 350 | 350 | 0.70864 | 1.0855 | 0.1077 | 0.45956 | 10 | 0.019301 | 0.017458 | 0.3 | 1.0057 | 1e-06 | 10 | 1e-06 | 10 | 100 | 0.75 | 99.25 | 0.0075 | 4.6875e-09 |  | 0.00046875 |  | 9.1898e-08 |  | 0.015 | 0.13804 | 0.069022 | 7.875e-05 | 0.00047376 | 0.000125 | 0.00049877 | 0.00348 | 1.75e-07 | 0.0046672 | 4.6563 | 4e-10 | 4e-05 |  |  | 0.04 | 2.25e-05 | 0.00057168 | 0.0002382 | 0 | 0.00093233 | 0.00083238 | 4.5e-05 | 2.6421 | 0.0056845 | 0.0016 | 0.21965 | 21.9647 | 5e-07 | -50 | -50
|  | 1 | 0.002 | 0.001 | 0.032 | 0.016 | 12 | 19.584 | 31.584 |  | 0.62006 | 3.3483 | 1.6742 | 0.20927 | 0.20927 | 16 | 0.014336 | 0.035839 | 0.02196 | 350 | 350 | 0.70864 | 1.0855 | 0.1077 | 0.45956 | 36.2667 | 0.019301 | 0.095618 | 0.3 | 1.0207 | 2 | 36.2667 | 2 | 36.2667 | 27.5735 | 0.75 | 26.8235 | 0.0272 | 0.009375 |  | 0.0046875 |  | 0.049673 |  | 0.028566 | 0.13667 | 0.068333 | 0.0002856 | 0.0017182 | 0.00045333 | 0.0018089 | 0.00348 | 6.3467e-07 | 0.0077856 | 7.746 | 0.0008 | 0.0004 |  |  | 1.2 | 8.16e-05 | 0.00056033 | 0.00023347 | 0 | 0.00098052 | 0.0008754 | 0.0001632 | 2.8945 | 0.010129 | 0.048 | 0.82575 | 82.5745 | 1 | -50 | -50
|  | 2 | 0.004 | 0.002 | 0.064 | 0.032 | 12 | 19.584 | 31.584 |  | 0.62006 | 3.3483 | 1.6742 | 0.20927 | 0.20927 | 16 | 0.028671 | 0.071678 | 0.04392 | 350 | 350 | 0.70864 | 1.0855 | 0.1077 | 0.45956 | 72.5333 | 0.019301 | 0.13522 | 0.3 | 1.0414 | 4 | 72.5333 | 4 | 72.5333 | 13.7868 | 0.75 | 13.0368 | 0.0544 | 0.01875 |  | 0.009375 |  | 0.048284 |  | 0.040398 | 0.13474 | 0.067371 | 0.0005712 | 0.0034363 | 0.00090667 | 0.0036178 | 0.00348 | 1.2693e-06 | 0.012092 | 12.012 | 0.0016 | 0.0008 |  |  | 2.4 | 0.0001632 | 0.00054467 | 0.00022694 | 0 | 0.0010471 | 0.00093481 | 0.0003264 | 3.2431 | 0.015865 | 0.096 | 0.85818 | 85.8176 | 2 | -50 | -50
|  | 3 | 0.006 | 0.003 | 0.096 | 0.048 | 12 | 19.584 | 31.584 |  | 0.62006 | 3.3483 | 1.6742 | 0.20927 | 0.20927 | 16 | 0.043007 | 0.10752 | 0.06588 | 350 | 350 | 0.70864 | 1.0855 | 0.1077 | 0.45956 | 108.8 | 0.019301 | 0.16562 | 0.3 | 1.0622 | 6 | 108.8 | 6 | 108.8 | 9.1912 | 0.75 | 8.4412 | 0.0816 | 0.028125 |  | 0.014063 |  | 0.046895 |  | 0.049477 | 0.13279 | 0.066395 | 0.0008568 | 0.0051545 | 0.00136 | 0.0054267 | 0.00348 | 1.904e-06 | 0.016398 | 16.278 | 0.0024 | 0.0012 |  |  | 3.6 | 0.0002448 | 0.000529 | 0.00022042 | 0 | 0.0011136 | 0.00099421 | 0.0004896 | 3.5916 | 0.021601 | 0.144 | 0.86956 | 86.9558 | 3 | -50 | -50
|  | 4 | 0.008 | 0.004 | 0.128 | 0.064 | 12 | 19.584 | 31.584 |  | 0.62006 | 3.3483 | 1.6742 | 0.20927 | 0.20927 | 16 | 0.057342 | 0.14336 | 0.08784 | 350 | 350 | 0.70864 | 1.0855 | 0.1077 | 0.45956 | 145.0667 | 0.019301 | 0.19124 | 0.3 | 1.0829 | 8 | 145.0667 | 8 | 145.0667 | 6.8934 | 0.75 | 6.1434 | 0.1088 | 0.0375 |  | 0.01875 |  | 0.045507 |  | 0.057131 | 0.13081 | 0.065405 | 0.0011424 | 0.0068727 | 0.0018133 | 0.0072356 | 0.00348 | 2.5387e-06 | 0.020705 | 20.544 | 0.0032 | 0.0016 |  |  | 4.8 | 0.0003264 | 0.00051333 | 0.00021389 | 0 | 0.0011802 | 0.0010536 | 0.0006528 | 3.9402 | 0.027338 | 0.192 | 0.87536 | 87.5361 | 4 | -50 | -50
|  | 5 | 0.01 | 0.005 | 0.16 | 0.08 | 12 | 19.584 | 31.584 |  | 0.62006 | 3.3483 | 1.6742 | 0.20927 | 0.20927 | 16 | 0.071678 | 0.17919 | 0.1098 | 350 | 350 | 0.70864 | 1.0855 | 0.1077 | 0.45956 | 181.3333 | 0.019301 | 0.21381 | 0.3 | 1.1036 | 10 | 181.3333 | 10 | 181.3333 | 5.5147 | 0.75 | 4.7647 | 0.136 | 0.046875 |  | 0.023438 |  | 0.044118 |  | 0.063875 | 0.1288 | 0.064399 | 0.001428 | 0.0085908 | 0.0022667 | 0.0090444 | 0.00348 | 3.1733e-06 | 0.025013 | 24.81 | 0.004 | 0.002 |  |  | 6 | 0.000408 | 0.00049766 | 0.00020736 | 0 | 0.0012467 | 0.001113 | 0.000816 | 4.2887 | 0.033075 | 0.24 | 0.87888 | 87.8879 | 5 | -50 | -50
|  | 6 | 0.012 | 0.006 | 0.192 | 0.096 | 12 | 19.584 | 31.584 |  | 0.62006 | 3.3483 | 1.6742 | 0.20927 | 0.20927 | 16 | 0.086013 | 0.21503 | 0.13176 | 350 | 350 | 0.70864 | 1.0855 | 0.1077 | 0.45956 | 217.6 | 0.019301 | 0.23422 | 0.3 | 1.1243 | 12 | 217.6 | 12 | 217.6 | 4.5956 | 0.75 | 3.8456 | 0.1632 | 0.05625 |  | 0.028125 |  | 0.042729 |  | 0.069971 | 0.12675 | 0.063377 | 0.0017136 | 0.010309 | 0.00272 | 0.010853 | 0.00348 | 3.808e-06 | 0.02932 | 29.076 | 0.0048 | 0.0024 |  |  | 7.2 | 0.0004896 | 0.000482 | 0.00020083 | 0 | 0.0013132 | 0.0011724 | 0.0009792 | 4.6373 | 0.038813 | 0.288 | 0.88124 | 88.1238 | 6 | -50 | -50
|  | 7 | 0.014 | 0.007 | 0.224 | 0.112 | 12 | 19.584 | 31.584 |  | 0.62006 | 3.3483 | 1.6742 | 0.20927 | 0.20927 | 16 | 0.10035 | 0.25087 | 0.15372 | 350 | 350 | 0.70864 | 1.0855 | 0.1077 | 0.45956 | 253.8667 | 0.019301 | 0.25298 | 0.3 | 1.1451 | 14 | 253.8667 | 14 | 253.8667 | 3.9391 | 0.75 | 3.1891 | 0.1904 | 0.065625 |  | 0.032813 |  | 0.04134 |  | 0.075578 | 0.12468 | 0.062338 | 0.0019992 | 0.012027 | 0.0031733 | 0.012662 | 0.00348 | 4.4427e-06 | 0.033629 | 33.3419 | 0.0056 | 0.0028 |  |  | 8.4 | 0.0005712 | 0.00046633 | 0.0001943 | 0 | 0.0013798 | 0.0012318 | 0.0011424 | 4.9859 | 0.044551 | 0.336 | 0.88293 | 88.2931 | 7 | -50 | -50
|  | 8 | 0.016 | 0.008 | 0.256 | 0.128 | 12 | 19.584 | 31.584 |  | 0.62006 | 3.3483 | 1.6742 | 0.20927 | 0.20927 | 16 | 0.11468 | 0.28671 | 0.17568 | 350 | 350 | 0.70864 | 1.0855 | 0.1077 | 0.45956 | 290.1333 | 0.019301 | 0.27045 | 0.3 | 1.1658 | 16 | 290.1333 | 16 | 290.1333 | 3.4467 | 0.75 | 2.6967 | 0.2176 | 0.075 |  | 0.0375 |  | 0.039951 |  | 0.080796 | 0.12256 | 0.061282 | 0.0022848 | 0.013745 | 0.0036267 | 0.014471 | 0.00348 | 5.0773e-06 | 0.037937 | 37.6079 | 0.0064 | 0.0032 |  |  | 9.6 | 0.0006528 | 0.00045066 | 0.00018778 | 0 | 0.0014463 | 0.0012912 | 0.0013056 | 5.3344 | 0.050289 | 0.384 | 0.8842 | 88.4203 | 8 | -50 | -50
|  | 9 | 0.018 | 0.009 | 0.288 | 0.144 | 12 | 19.584 | 31.584 |  | 0.62006 | 3.3483 | 1.6742 | 0.20927 | 0.20927 | 16 | 0.12902 | 0.32255 | 0.19764 | 350 | 350 | 0.70864 | 1.0855 | 0.1077 | 0.45956 | 326.4 | 0.019301 | 0.28685 | 0.3 | 1.1865 | 18 | 326.4 | 18 | 326.4 | 3.0637 | 0.75 | 2.3137 | 0.2448 | 0.084375 |  | 0.042187 |  | 0.038562 |  | 0.085697 | 0.12042 | 0.060208 | 0.0025704 | 0.015464 | 0.00408 | 0.01628 | 0.00348 | 5.712e-06 | 0.042247 | 41.8739 | 0.0072 | 0.0036 |  |  | 10.8 | 0.0007344 | 0.000435 | 0.00018125 | 0 | 0.0015129 | 0.0013506 | 0.0014688 | 5.683 | 0.056028 | 0.432 | 0.88519 | 88.5194 | 9 | -50 | -50
|  | 10 | 0.02 | 0.01 | 0.32 | 0.16 | 12 | 19.584 | 31.584 |  | 0.62006 | 3.3483 | 1.6742 | 0.20927 | 0.20927 | 16 | 0.14336 | 0.35839 | 0.2196 | 350 | 350 | 0.70864 | 1.0855 | 0.1077 | 0.45956 | 362.6667 | 0.019301 | 0.30237 | 0.30237 | 1.2018 | 20 | 350 | 20 | 350 | 2.8571 | 0.75593 | 2.1012 | 0.26458 | 0.094491 |  | 0.047246 |  | 0.038911 |  | 0.089796 | 0.11977 | 0.059884 | 0.0028221 | 0.016713 | 0.004375 | 0.017457 | 0.00348 | 6.125e-06 | 0.045258 | 44.8469 | 0.008 | 0.004 |  |  | 12 | 0.00080632 | 0.00043033 | 0.0001793 | 0 | 0.0015861 | 0.001416 | 0.0016 | 6.018 | 0.060444 | 0.48 | 0.88816 | 88.8159 | 10 | -50 | -50
|  | 11 | 0.022 | 0.011 | 0.352 | 0.176 | 12 | 19.584 | 31.584 |  | 0.62006 | 3.3483 | 1.6742 | 0.20927 | 0.20927 | 16 | 0.15769 | 0.39423 | 0.24156 | 350 | 350 | 0.70864 | 1.0855 | 0.1077 | 0.45956 | 398.9333 | 0.019301 | 0.31713 | 0.31713 | 1.2127 | 22 | 350 | 22 | 350 | 2.8571 | 0.79282 | 2.0643 | 0.27749 | 0.10901 |  | 0.054507 |  | 0.042051 |  | 0.096449 | 0.12451 | 0.062253 | 0.0032559 | 0.017528 | 0.004375 | 0.017457 | 0.00348 | 6.125e-06 | 0.04657 | 46.0964 | 0.0088 | 0.0044 |  |  | 13.2 | 0.00093025 | 0.00046505 | 0.00019377 | 0 | 0.00178 | 0.0015891 | 0.00176 | 6.7181 | 0.06331 | 0.528 | 0.89293 | 89.2933 | 11 | -50 | -50
|  | 12 | 0.024 | 0.012 | 0.384 | 0.192 | 12 | 19.584 | 31.584 |  | 0.62006 | 3.3483 | 1.6742 | 0.20927 | 0.20927 | 16 | 0.17203 | 0.43007 | 0.26352 | 350 | 350 | 0.70864 | 1.0855 | 0.1077 | 0.45956 | 435.2 | 0.019301 | 0.33123 | 0.33123 | 1.2231 | 24 | 350 | 24 | 350 | 2.8571 | 0.82808 | 2.0291 | 0.28983 | 0.12421 |  | 0.062106 |  | 0.04509 |  | 0.10295 | 0.12893 | 0.064463 | 0.0037098 | 0.018308 | 0.004375 | 0.017457 | 0.00348 | 6.125e-06 | 0.047869 | 47.3297 | 0.0096 | 0.0048 |  |  | 14.4 | 0.0010599 | 0.00049866 | 0.00020778 | 0 | 0.0019786 | 0.0017664 | 0.00192 | 7.4314 | 0.066168 | 0.576 | 0.89696 | 89.6961 | 12 | -50 | -50
|  | 13 | 0.026 | 0.013 | 0.416 | 0.208 | 12 | 19.584 | 31.584 |  | 0.62006 | 3.3483 | 1.6742 | 0.20927 | 0.20927 | 16 | 0.18636 | 0.4659 | 0.28548 | 350 | 350 | 0.70864 | 1.0855 | 0.1077 | 0.45956 | 471.4667 | 0.019301 | 0.34476 | 0.34476 | 1.2332 | 26 | 350 | 26 | 350 | 2.8571 | 0.86189 | 1.9953 | 0.30166 | 0.14006 |  | 0.070029 |  | 0.048034 |  | 0.10932 | 0.13307 | 0.066534 | 0.004183 | 0.019055 | 0.004375 | 0.017457 | 0.00348 | 6.125e-06 | 0.049159 | 48.5505 | 0.0104 | 0.0052 |  |  | 15.6 | 0.0011952 | 0.00053122 | 0.00022134 | 0 | 0.0021818 | 0.0019477 | 0.00208 | 8.1572 | 0.069021 | 0.624 | 0.90041 | 90.0405 | 13 | -50 | -50
|  | 14 | 0.028 | 0.014 | 0.448 | 0.224 | 12 | 19.584 | 31.584 |  | 0.62006 | 3.3483 | 1.6742 | 0.20927 | 0.20927 | 16 | 0.2007 | 0.50174 | 0.30744 | 350 | 350 | 0.70864 | 1.0855 | 0.1077 | 0.45956 | 507.7333 | 0.019301 | 0.35777 | 0.35777 | 1.2428 | 28 | 350 | 28 | 350 | 2.8571 | 0.89443 | 1.9627 | 0.31305 | 0.15652 |  | 0.078262 |  | 0.050885 |  | 0.11557 | 0.13696 | 0.068481 | 0.0046749 | 0.019775 | 0.004375 | 0.017457 | 0.00348 | 6.125e-06 | 0.050442 | 49.7617 | 0.0112 | 0.0056 |  |  | 16.8 | 0.0013357 | 0.00056275 | 0.00023448 | 0 | 0.0023893 | 0.0021329 | 0.00224 | 8.8951 | 0.071872 | 0.672 | 0.90338 | 90.3382 | 14 | -50 | -50
|  | 15 | 0.03 | 0.015 | 0.48 | 0.24 | 12 | 19.584 | 31.584 |  | 0.62006 | 3.3483 | 1.6742 | 0.20927 | 0.20927 | 16 | 0.21503 | 0.53758 | 0.3294 | 350 | 350 | 0.70864 | 1.0855 | 0.1077 | 0.45956 | 544 | 0.019301 | 0.37033 | 0.37033 | 1.2521 | 30 | 350 | 30 | 350 | 2.8571 | 0.92582 | 1.9313 | 0.32404 | 0.17359 |  | 0.086796 |  | 0.053648 |  | 0.12171 | 0.14063 | 0.070315 | 0.0051846 | 0.020469 | 0.004375 | 0.017457 | 0.00348 | 6.125e-06 | 0.051721 | 50.9655 | 0.012 | 0.006 |  |  | 18 | 0.0014813 | 0.0005933 | 0.00024721 | 0 | 0.0026009 | 0.0023218 | 0.0024 | 9.6446 | 0.074722 | 0.72 | 0.90598 | 90.5977 | 15 | -50 | -50
|  | 16 | 0.032 | 0.016 | 0.512 | 0.256 | 12 | 19.584 | 31.584 |  | 0.62006 | 3.3483 | 1.6742 | 0.20927 | 0.20927 | 16 | 0.22937 | 0.57342 | 0.35136 | 350 | 350 | 0.70864 | 1.0855 | 0.1077 | 0.45956 | 580.2667 | 0.019301 | 0.38247 | 0.38247 | 1.2611 | 32 | 350 | 32 | 350 | 2.8571 | 0.95618 | 1.901 | 0.33466 | 0.19124 |  | 0.095618 |  | 0.056325 |  | 0.12775 | 0.1441 | 0.072048 | 0.0057116 | 0.02114 | 0.004375 | 0.017457 | 0.00348 | 6.125e-06 | 0.052997 | 52.1638 | 0.0128 | 0.0064 |  |  | 19.2 | 0.0016319 | 0.00062291 | 0.00025954 | 0 | 0.0028166 | 0.0025143 | 0.00256 | 10.4053 | 0.077573 | 0.768 | 0.90826 | 90.8259 | 16 | -50 | -50
|  | 17 | 0.034 | 0.017 | 0.544 | 0.272 | 12 | 19.584 | 31.584 |  | 0.62006 | 3.3483 | 1.6742 | 0.20927 | 0.20927 | 16 | 0.2437 | 0.60926 | 0.37332 | 350 | 350 | 0.70864 | 1.0855 | 0.1077 | 0.45956 | 616.5333 | 0.019301 | 0.39424 | 0.39424 | 1.2698 | 34 | 350 | 34 | 350 | 2.8571 | 0.98561 | 1.8715 | 0.34496 | 0.20944 |  | 0.10472 |  | 0.058919 |  | 0.13369 | 0.14738 | 0.073688 | 0.0062553 | 0.021791 | 0.004375 | 0.017457 | 0.00348 | 6.125e-06 | 0.054271 | 53.3581 | 0.0136 | 0.0068 |  |  | 20.4 | 0.0017872 | 0.00065159 | 0.0002715 | 0 | 0.0030362 | 0.0027103 | 0.00272 | 11.1769 | 0.080428 | 0.816 | 0.91028 | 91.028 | 17 | -50 | -50
|  | 18 | 0.036 | 0.018 | 0.576 | 0.288 | 12 | 19.584 | 31.584 |  | 0.62006 | 3.3483 | 1.6742 | 0.20927 | 0.20927 | 16 | 0.25804 | 0.6451 | 0.39528 | 350 | 350 | 0.70864 | 1.0855 | 0.1077 | 0.45956 | 652.8 | 0.019301 | 0.40567 | 0.40567 | 1.2783 | 36 | 350 | 36 | 350 | 2.8571 | 1.0142 | 1.843 | 0.35496 | 0.22819 |  | 0.1141 |  | 0.061432 |  | 0.13954 | 0.15049 | 0.075243 | 0.0068153 | 0.022422 | 0.004375 | 0.017457 | 0.00348 | 6.125e-06 | 0.055546 | 54.5498 | 0.0144 | 0.0072 |  |  | 21.6 | 0.0019472 | 0.00067939 | 0.00028308 | 0 | 0.0032596 | 0.0029097 | 0.00288 | 11.959 | 0.083286 | 0.864 | 0.91208 | 91.208 | 18 | -50 | -50
|  | 19 | 0.038 | 0.019 | 0.608 | 0.304 | 12 | 19.584 | 31.584 |  | 0.62006 | 3.3483 | 1.6742 | 0.20927 | 0.20927 | 16 | 0.27237 | 0.68094 | 0.41724 | 350 | 350 | 0.70864 | 1.0855 | 0.1077 | 0.45956 | 689.0667 | 0.019301 | 0.41679 | 0.41679 | 1.2865 | 38 | 350 | 38 | 350 | 2.8571 | 1.042 | 1.8152 | 0.36469 | 0.24747 |  | 0.12373 |  | 0.063867 |  | 0.14532 | 0.15344 | 0.07672 | 0.0073911 | 0.023037 | 0.004375 | 0.017457 | 0.00348 | 6.125e-06 | 0.056821 | 55.74 | 0.0152 | 0.0076 |  |  | 22.8 | 0.0021117 | 0.00070632 | 0.0002943 | 0 | 0.0034867 | 0.0031124 | 0.00304 | 12.7514 | 0.086148 | 0.912 | 0.91369 | 91.3692 | 19 | -50 | -50
|  | 20 | 0.04 | 0.02 | 0.64 | 0.32 | 12 | 19.584 | 31.584 |  | 0.62006 | 3.3483 | 1.6742 | 0.20927 | 0.20927 | 16 | 0.28671 | 0.71678 | 0.4392 | 350 | 350 | 0.70864 | 1.0855 | 0.1077 | 0.45956 | 725.3333 | 0.019301 | 0.42762 | 0.42762 | 1.2945 | 40 | 350 | 40 | 350 | 2.8571 | 1.069 | 1.7881 | 0.37417 | 0.26726 |  | 0.13363 |  | 0.066226 |  | 0.15102 | 0.15625 | 0.078124 | 0.0079822 | 0.023635 | 0.004375 | 0.017457 | 0.00348 | 6.125e-06 | 0.058099 | 56.9296 | 0.016 | 0.008 |  |  | 24 | 0.0022806 | 0.0007324 | 0.00030517 | 0 | 0.0037174 | 0.0033182 | 0.0032 | 13.5538 | 0.089016 | 0.96 | 0.91514 | 91.5143 | 20 | -50 | -50
|  | 21 | 0.042 | 0.021 | 0.672 | 0.336 | 12 | 19.584 | 31.584 |  | 0.62006 | 3.3483 | 1.6742 | 0.20927 | 0.20927 | 16 | 0.30105 | 0.75261 | 0.46116 | 350 | 350 | 0.70864 | 1.0855 | 0.1077 | 0.45956 | 761.6 | 0.019301 | 0.43818 | 0.43818 | 1.3024 | 42 | 350 | 42 | 350 | 2.8571 | 1.0954 | 1.7617 | 0.38341 | 0.28755 |  | 0.14378 |  | 0.06851 |  | 0.15665 | 0.15892 | 0.07946 | 0.0085883 | 0.024219 | 0.004375 | 0.017457 | 0.00348 | 6.125e-06 | 0.059379 | 58.1194 | 0.0168 | 0.0084 |  |  | 25.2 | 0.0024538 | 0.00075767 | 0.0003157 | 0 | 0.0039515 | 0.0035272 | 0.00336 | 14.3659 | 0.091891 | 1.008 | 0.91645 | 91.6455 | 21 | -50 | -50
|  | 22 | 0.044 | 0.022 | 0.704 | 0.352 | 12 | 19.584 | 31.584 |  | 0.62006 | 3.3483 | 1.6742 | 0.20927 | 0.20927 | 16 | 0.31538 | 0.78845 | 0.48312 | 350 | 350 | 0.70864 | 1.0855 | 0.1077 | 0.45956 | 797.8667 | 0.019301 | 0.44849 | 0.44849 | 1.31 | 44 | 350 | 44 | 350 | 2.8571 | 1.1212 | 1.7359 | 0.39243 | 0.30834 |  | 0.15417 |  | 0.070723 |  | 0.16221 | 0.16147 | 0.080733 | 0.009209 | 0.024789 | 0.004375 | 0.017457 | 0.00348 | 6.125e-06 | 0.060662 | 59.31 | 0.0176 | 0.0088 |  |  | 26.4 | 0.0026311 | 0.00078214 | 0.00032589 | 0 | 0.0041891 | 0.0037392 | 0.00352 | 15.1874 | 0.094772 | 1.056 | 0.91765 | 91.7645 | 22 | -50 | -50
|  | 23 | 0.046 | 0.023 | 0.736 | 0.368 | 12 | 19.584 | 31.584 |  | 0.62006 | 3.3483 | 1.6742 | 0.20927 | 0.20927 | 16 | 0.32972 | 0.82429 | 0.50508 | 350 | 350 | 0.70864 | 1.0855 | 0.1077 | 0.45956 | 834.1333 | 0.019301 | 0.45857 | 0.45857 | 1.3175 | 46 | 350 | 46 | 350 | 2.8571 | 1.1464 | 1.7107 | 0.40125 | 0.3296 |  | 0.1648 |  | 0.072864 |  | 0.16771 | 0.16389 | 0.081946 | 0.009844 | 0.025346 | 0.004375 | 0.017457 | 0.00348 | 6.125e-06 | 0.06195 | 60.5021 | 0.0184 | 0.0092 |  |  | 27.6 | 0.0028126 | 0.00080582 | 0.00033576 | 0 | 0.00443 | 0.0039541 | 0.00368 | 16.0183 | 0.09766 | 1.104 | 0.91873 | 91.8729 | 23 | -50 | -50
|  | 24 | 0.048 | 0.024 | 0.768 | 0.384 | 12 | 19.584 | 31.584 |  | 0.62006 | 3.3483 | 1.6742 | 0.20927 | 0.20927 | 16 | 0.34405 | 0.86013 | 0.52704 | 350 | 350 | 0.70864 | 1.0855 | 0.1077 | 0.45956 | 870.4 | 0.019301 | 0.46843 | 0.46843 | 1.3248 | 48 | 350 | 48 | 350 | 2.8571 | 1.1711 | 1.6861 | 0.40988 | 0.35132 |  | 0.17566 |  | 0.074936 |  | 0.17315 | 0.16621 | 0.083103 | 0.010493 | 0.025891 | 0.004375 | 0.017457 | 0.00348 | 6.125e-06 | 0.063241 | 61.6962 | 0.0192 | 0.0096 |  |  | 28.8 | 0.002998 | 0.00082873 | 0.00034531 | 0 | 0.0046742 | 0.004172 | 0.00384 | 16.8582 | 0.10056 | 1.152 | 0.91972 | 91.972 | 24 | -50 | -50
|  | 25 | 0.05 | 0.025 | 0.8 | 0.4 | 12 | 19.584 | 31.584 |  | 0.62006 | 3.3483 | 1.6742 | 0.20927 | 0.20927 | 16 | 0.35839 | 0.89597 | 0.549 | 350 | 350 | 0.70864 | 1.0855 | 0.1077 | 0.45956 | 906.6667 | 0.019301 | 0.47809 | 0.47809 | 1.3319 | 50 | 350 | 50 | 350 | 2.8571 | 1.1952 | 1.6619 | 0.41833 | 0.37351 |  | 0.18675 |  | 0.07694 |  | 0.17853 | 0.16841 | 0.084207 | 0.011155 | 0.026425 | 0.004375 | 0.017457 | 0.00348 | 6.125e-06 | 0.064538 | 62.8926 | 0.02 | 0.01 |  |  | 30 | 0.0031873 | 0.0008509 | 0.00035454 | 0 | 0.0049216 | 0.0043927 | 0.004 | 17.707 | 0.10346 | 1.2 | 0.92063 | 92.0627 | 25 | -50 | -50
|  | 26 | 0.052 | 0.026 | 0.832 | 0.416 | 12 | 19.584 | 31.584 |  | 0.62006 | 3.3483 | 1.6742 | 0.20927 | 0.20927 | 16 | 0.37272 | 0.93181 | 0.57096 | 350 | 350 | 0.70864 | 1.0855 | 0.1077 | 0.45956 | 942.9333 | 0.019301 | 0.48756 | 0.48756 | 1.3389 | 52 | 350 | 52 | 350 | 2.8571 | 1.2189 | 1.6382 | 0.42661 | 0.39614 |  | 0.19807 |  | 0.078878 |  | 0.18386 | 0.17052 | 0.085261 | 0.011831 | 0.026948 | 0.004375 | 0.017457 | 0.00348 | 6.125e-06 | 0.065839 | 64.0919 | 0.0208 | 0.0104 |  |  | 31.2 | 0.0033804 | 0.00087233 | 0.00036347 | 0 | 0.0051721 | 0.0046162 | 0.00416 | 18.5645 | 0.10637 | 1.248 | 0.92146 | 92.1461 | 26 | -50 | -50
|  | 27 | 0.054 | 0.027 | 0.864 | 0.432 | 12 | 19.584 | 31.584 |  | 0.62006 | 3.3483 | 1.6742 | 0.20927 | 0.20927 | 16 | 0.38706 | 0.96765 | 0.59292 | 350 | 350 | 0.70864 | 1.0855 | 0.1077 | 0.45956 | 979.2 | 0.019301 | 0.49685 | 0.49685 | 1.3458 | 54 | 350 | 54 | 350 | 2.8571 | 1.2421 | 1.615 | 0.43474 | 0.41921 |  | 0.20961 |  | 0.080751 |  | 0.18914 | 0.17253 | 0.086267 | 0.012521 | 0.027462 | 0.004375 | 0.017457 | 0.00348 | 6.125e-06 | 0.067146 | 65.2944 | 0.0216 | 0.0108 |  |  | 32.4 | 0.0035773 | 0.00089304 | 0.0003721 | 0 | 0.0054256 | 0.0048424 | 0.00432 | 19.4305 | 0.10929 | 1.296 | 0.92223 | 92.2229 | 27 | -50 | -50
|  | 28 | 0.056 | 0.028 | 0.896 | 0.448 | 12 | 19.584 | 31.584 |  | 0.62006 | 3.3483 | 1.6742 | 0.20927 | 0.20927 | 16 | 0.40139 | 1.0035 | 0.61488 | 350 | 350 | 0.70864 | 1.0855 | 0.1077 | 0.45956 | 1015.4667 | 0.019301 | 0.50596 | 0.50596 | 1.3526 | 56 | 350 | 56 | 350 | 2.8571 | 1.2649 | 1.5922 | 0.44272 | 0.44272 |  | 0.22136 |  | 0.08256 |  | 0.19437 | 0.17446 | 0.087228 | 0.013223 | 0.027966 | 0.004375 | 0.017457 | 0.00348 | 6.125e-06 | 0.068458 | 66.5003 | 0.0224 | 0.0112 |  |  | 33.6 | 0.0037779 | 0.00091305 | 0.00038044 | 0 | 0.0056822 | 0.0050714 | 0.00448 | 20.3049 | 0.11222 | 1.344 | 0.92294 | 92.2937 | 28 | -50 | -50
|  | 29 | 0.058 | 0.029 | 0.928 | 0.464 | 12 | 19.584 | 31.584 |  | 0.62006 | 3.3483 | 1.6742 | 0.20927 | 0.20927 | 16 | 0.41573 | 1.0393 | 0.63684 | 350 | 350 | 0.70864 | 1.0855 | 0.1077 | 0.45956 | 1051.7333 | 0.019301 | 0.51492 | 0.51492 | 1.3592 | 58 | 350 | 58 | 350 | 2.8571 | 1.2873 | 1.5698 | 0.45056 | 0.46665 |  | 0.23332 |  | 0.084306 |  | 0.19955 | 0.17629 | 0.088146 | 0.013937 | 0.028461 | 0.004375 | 0.017457 | 0.00348 | 6.125e-06 | 0.069777 | 67.71 | 0.0232 | 0.0116 |  |  | 34.8 | 0.003982 | 0.00093236 | 0.00038848 | 0 | 0.0059418 | 0.0053029 | 0.00464 | 21.1876 | 0.11516 | 1.392 | 0.92359 | 92.3592 | 29 | -50 | -50
|  | 30 | 0.06 | 0.03 | 0.96 | 0.48 | 12 | 19.584 | 31.584 |  | 0.62006 | 3.3483 | 1.6742 | 0.20927 | 0.20927 | 16 | 0.43007 | 1.0752 | 0.6588 | 350 | 350 | 0.70864 | 1.0855 | 0.1077 | 0.45956 | 1088 | 0.019301 | 0.52372 | 0.52372 | 1.3657 | 60 | 350 | 60 | 350 | 2.8571 | 1.3093 | 1.5478 | 0.45826 | 0.49099 |  | 0.2455 |  | 0.085991 |  | 0.20469 | 0.17804 | 0.089022 | 0.014664 | 0.028947 | 0.004375 | 0.017457 | 0.00348 | 6.125e-06 | 0.071102 | 68.9236 | 0.024 | 0.012 |  |  | 36 | 0.0041898 | 0.00095099 | 0.00039625 | 0 | 0.0062042 | 0.005537 | 0.0048 | 22.0782 | 0.11811 | 1.44 | 0.9242 | 92.4199 | 30 | -50 | -50
|  | 31 | 0.062 | 0.031 | 0.992 | 0.496 | 12 | 19.584 | 31.584 |  | 0.62006 | 3.3483 | 1.6742 | 0.20927 | 0.20927 | 16 | 0.4444 | 1.111 | 0.68076 | 350 | 350 | 0.70864 | 1.0855 | 0.1077 | 0.45956 | 1124.2667 | 0.019301 | 0.53238 | 0.53238 | 1.3721 | 62 | 350 | 62 | 350 | 2.8571 | 1.331 | 1.5262 | 0.46583 | 0.51574 |  | 0.25787 |  | 0.087615 |  | 0.20979 | 0.17972 | 0.089859 | 0.015404 | 0.029426 | 0.004375 | 0.017457 | 0.00348 | 6.125e-06 | 0.072433 | 70.1414 | 0.0248 | 0.0124 |  |  | 37.2 | 0.004401 | 0.00096895 | 0.00040373 | 0 | 0.0064695 | 0.0057737 | 0.00496 | 22.9769 | 0.12106 | 1.488 | 0.92476 | 92.4762 | 31 | -50 | -50
|  | 32 | 0.064 | 0.032 | 1.024 | 0.512 | 12 | 19.584 | 31.584 |  | 0.62006 | 3.3483 | 1.6742 | 0.20927 | 0.20927 | 16 | 0.45874 | 1.1468 | 0.70272 | 350 | 350 | 0.70864 | 1.0855 | 0.1077 | 0.45956 | 1160.5333 | 0.019301 | 0.5409 | 0.5409 | 1.3784 | 64 | 350 | 64 | 350 | 2.8571 | 1.3522 | 1.5049 | 0.47329 | 0.5409 |  | 0.27045 |  | 0.089179 |  | 0.21484 | 0.18131 | 0.090657 | 0.016155 | 0.029897 | 0.004375 | 0.017457 | 0.00348 | 6.125e-06 | 0.07377 | 71.3635 | 0.0256 | 0.0128 |  |  | 38.4 | 0.0046157 | 0.00098625 | 0.00041094 | 0 | 0.0067376 | 0.0060129 | 0.00512 | 23.8833 | 0.12403 | 1.536 | 0.92529 | 92.5286 | 32 | -50 | -50
|  | 33 | 0.066 | 0.033 | 1.056 | 0.528 | 12 | 19.584 | 31.584 |  | 0.62006 | 3.3483 | 1.6742 | 0.20927 | 0.20927 | 16 | 0.47307 | 1.1827 | 0.72468 | 350 | 350 | 0.70864 | 1.0855 | 0.1077 | 0.45956 | 1196.8 | 0.019301 | 0.54929 | 0.54929 | 1.3847 | 66 | 350 | 66 | 350 | 2.8571 | 1.3732 | 1.4839 | 0.48062 | 0.56645 |  | 0.28323 |  | 0.090685 |  | 0.21986 | 0.18284 | 0.091419 | 0.016918 | 0.03036 | 0.004375 | 0.017457 | 0.00348 | 6.125e-06 | 0.075115 | 72.5902 | 0.0264 | 0.0132 |  |  | 39.6 | 0.0048337 | 0.0010029 | 0.00041787 | 0 | 0.0070085 | 0.0062545 | 0.00528 | 24.7975 | 0.127 | 1.584 | 0.92577 | 92.5773 | 33 | -50 | -50
|  | 34 | 0.068 | 0.034 | 1.088 | 0.544 | 12 | 19.584 | 31.584 |  | 0.62006 | 3.3483 | 1.6742 | 0.20927 | 0.20927 | 16 | 0.48741 | 1.2185 | 0.74664 | 350 | 350 | 0.70864 | 1.0855 | 0.1077 | 0.45956 | 1233.0667 | 0.019301 | 0.55755 | 0.55755 | 1.3908 | 68 | 350 | 68 | 350 | 2.8571 | 1.3939 | 1.4633 | 0.48785 | 0.59239 |  | 0.2962 |  | 0.092132 |  | 0.22484 | 0.18429 | 0.092146 | 0.017693 | 0.030817 | 0.004375 | 0.017457 | 0.00348 | 6.125e-06 | 0.076466 | 73.8216 | 0.0272 | 0.0136 |  |  | 40.8 | 0.0050551 | 0.0010189 | 0.00042455 | 0 | 0.0072821 | 0.0064985 | 0.00544 | 25.7192 | 0.12999 | 1.632 | 0.92623 | 92.6227 | 34 | -50 | -50
|  | 35 | 0.07 | 0.035 | 1.12 | 0.56 | 12 | 19.584 | 31.584 |  | 0.62006 | 3.3483 | 1.6742 | 0.20927 | 0.20927 | 16 | 0.50174 | 1.2544 | 0.7686 | 350 | 350 | 0.70864 | 1.0855 | 0.1077 | 0.45956 | 1269.3333 | 0.019301 | 0.56569 | 0.56569 | 1.3968 | 70 | 350 | 70 | 350 | 2.8571 | 1.4142 | 1.4429 | 0.49497 | 0.61872 |  | 0.30936 |  | 0.093523 |  | 0.22978 | 0.18568 | 0.092839 | 0.018479 | 0.031267 | 0.004375 | 0.017457 | 0.00348 | 6.125e-06 | 0.077824 | 75.0577 | 0.028 | 0.014 |  |  | 42 | 0.0052797 | 0.0010343 | 0.00043095 | 0 | 0.0075585 | 0.006745 | 0.0056 | 26.6484 | 0.13298 | 1.68 | 0.92665 | 92.665 | 35 | -50 | -50
|  | 36 | 0.072 | 0.036 | 1.152 | 0.576 | 12 | 19.584 | 31.584 |  | 0.62006 | 3.3483 | 1.6742 | 0.20927 | 0.20927 | 16 | 0.51608 | 1.2902 | 0.79056 | 350 | 350 | 0.70864 | 1.0855 | 0.1077 | 0.45956 | 1305.6 | 0.019301 | 0.57371 | 0.57371 | 1.4027 | 72 | 350 | 72 | 350 | 2.8571 | 1.4343 | 1.4229 | 0.502 | 0.64542 |  | 0.32271 |  | 0.094858 |  | 0.23468 | 0.187 | 0.093499 | 0.019277 | 0.03171 | 0.004375 | 0.017457 | 0.00348 | 6.125e-06 | 0.079189 | 76.2988 | 0.0288 | 0.0144 |  |  | 43.2 | 0.0055076 | 0.0010491 | 0.00043711 | 0 | 0.0078374 | 0.0069938 | 0.00576 | 27.585 | 0.13599 | 1.728 | 0.92705 | 92.7045 | 36 | -50 | -50
|  | 37 | 0.074 | 0.037 | 1.184 | 0.592 | 12 | 19.584 | 31.584 |  | 0.62006 | 3.3483 | 1.6742 | 0.20927 | 0.20927 | 16 | 0.53041 | 1.326 | 0.81252 | 350 | 350 | 0.70864 | 1.0855 | 0.1077 | 0.45956 | 1341.8667 | 0.019301 | 0.58162 | 0.58162 | 1.4086 | 74 | 350 | 74 | 350 | 2.8571 | 1.4541 | 1.4031 | 0.50892 | 0.6725 |  | 0.33625 |  | 0.096137 |  | 0.23956 | 0.18826 | 0.094128 | 0.020085 | 0.032147 | 0.004375 | 0.017457 | 0.00348 | 6.125e-06 | 0.080561 | 77.545 | 0.0296 | 0.0148 |  |  | 44.4 | 0.0057387 | 0.0010632 | 0.000443 | 0 | 0.008119 | 0.0072449 | 0.00592 | 28.5287 | 0.139 | 1.776 | 0.92742 | 92.7415 | 37 | -50 | -50
|  | 38 | 0.076 | 0.038 | 1.216 | 0.608 | 12 | 19.584 | 31.584 |  | 0.62006 | 3.3483 | 1.6742 | 0.20927 | 0.20927 | 16 | 0.54475 | 1.3619 | 0.83448 | 350 | 350 | 0.70864 | 1.0855 | 0.1077 | 0.45956 | 1378.1333 | 0.019301 | 0.58943 | 0.58943 | 1.4144 | 76 | 350 | 76 | 350 | 2.8571 | 1.4736 | 1.3836 | 0.51575 | 0.69995 |  | 0.34997 |  | 0.097362 |  | 0.2444 | 0.18945 | 0.094725 | 0.020905 | 0.032579 | 0.004375 | 0.017457 | 0.00348 | 6.125e-06 | 0.081941 | 78.7963 | 0.0304 | 0.0152 |  |  | 45.6 | 0.0059729 | 0.0010767 | 0.00044864 | 0 | 0.0084031 | 0.0074983 | 0.00608 | 29.4797 | 0.14202 | 1.824 | 0.92776 | 92.7761 | 38 | -50 | -50
|  | 39 | 0.078 | 0.039 | 1.248 | 0.624 | 12 | 19.584 | 31.584 |  | 0.62006 | 3.3483 | 1.6742 | 0.20927 | 0.20927 | 16 | 0.55908 | 1.3977 | 0.85644 | 350 | 350 | 0.70864 | 1.0855 | 0.1077 | 0.45956 | 1414.4 | 0.019301 | 0.59714 | 0.59714 | 1.4201 | 78 | 350 | 78 | 350 | 2.8571 | 1.4928 | 1.3643 | 0.52249 | 0.72776 |  | 0.36388 |  | 0.098533 |  | 0.2492 | 0.19059 | 0.095293 | 0.021736 | 0.033005 | 0.004375 | 0.017457 | 0.00348 | 6.125e-06 | 0.083327 | 80.0528 | 0.0312 | 0.0156 |  |  | 46.8 | 0.0062102 | 0.0010897 | 0.00045404 | 0 | 0.0086898 | 0.007754 | 0.00624 | 30.4377 | 0.14506 | 1.872 | 0.92808 | 92.8085 | 39 | -50 | -50
|  | 40 | 0.08 | 0.04 | 1.28 | 0.64 | 12 | 19.584 | 31.584 |  | 0.62006 | 3.3483 | 1.6742 | 0.20927 | 0.20927 | 16 | 0.57342 | 1.4336 | 0.8784 | 350 | 350 | 0.70864 | 1.0855 | 0.1077 | 0.45956 | 1450.6667 | 0.019301 | 0.60474 | 0.60474 | 1.4257 | 80 | 350 | 80 | 350 | 2.8571 | 1.5119 | 1.3453 | 0.52915 | 0.75593 |  | 0.37796 |  | 0.099651 |  | 0.25398 | 0.19166 | 0.095832 | 0.022577 | 0.033425 | 0.004375 | 0.017457 | 0.00348 | 6.125e-06 | 0.084721 | 81.3146 | 0.032 | 0.016 |  |  | 48 | 0.0064506 | 0.0011021 | 0.00045919 | 0 | 0.008979 | 0.0080118 | 0.0064 | 31.4027 | 0.1481 | 1.92 | 0.92839 | 92.8388 | 40 | -50 | -50
|  | 41 | 0.082 | 0.041 | 1.312 | 0.656 | 12 | 19.584 | 31.584 |  | 0.62006 | 3.3483 | 1.6742 | 0.20927 | 0.20927 | 16 | 0.58776 | 1.4694 | 0.90036 | 350 | 350 | 0.70864 | 1.0855 | 0.1077 | 0.45956 | 1486.9333 | 0.019301 | 0.61226 | 0.61226 | 1.4313 | 82 | 350 | 82 | 350 | 2.8571 | 1.5306 | 1.3265 | 0.53572 | 0.78445 |  | 0.39223 |  | 0.10072 |  | 0.25873 | 0.19269 | 0.096343 | 0.023429 | 0.033841 | 0.004375 | 0.017457 | 0.00348 | 6.125e-06 | 0.086123 | 82.5817 | 0.0328 | 0.0164 |  |  | 49.2 | 0.006694 | 0.0011138 | 0.0004641 | 0 | 0.0092707 | 0.0082719 | 0.00656 | 32.3746 | 0.15115 | 1.968 | 0.92867 | 92.8673 | 41 | -50 | -50
|  | 42 | 0.084 | 0.042 | 1.344 | 0.672 | 12 | 19.584 | 31.584 |  | 0.62006 | 3.3483 | 1.6742 | 0.20927 | 0.20927 | 16 | 0.60209 | 1.5052 | 0.92232 | 350 | 350 | 0.70864 | 1.0855 | 0.1077 | 0.45956 | 1523.2 | 0.019301 | 0.61968 | 0.61968 | 1.4368 | 84 | 350 | 84 | 350 | 2.8571 | 1.5492 | 1.3079 | 0.54222 | 0.81333 |  | 0.40666 |  | 0.10173 |  | 0.26345 | 0.19365 | 0.096827 | 0.024291 | 0.034251 | 0.004375 | 0.017457 | 0.00348 | 6.125e-06 | 0.087532 | 83.8543 | 0.0336 | 0.0168 |  |  | 50.4 | 0.0069404 | 0.001125 | 0.00046877 | 0 | 0.0095648 | 0.0085342 | 0.00672 | 33.3532 | 0.15422 | 2.016 | 0.92894 | 92.8939 | 42 | -50 | -50
|  | 43 | 0.086 | 0.043 | 1.376 | 0.688 | 12 | 19.584 | 31.584 |  | 0.62006 | 3.3483 | 1.6742 | 0.20927 | 0.20927 | 16 | 0.61643 | 1.5411 | 0.94428 | 350 | 350 | 0.70864 | 1.0855 | 0.1077 | 0.45956 | 1559.4667 | 0.019301 | 0.62701 | 0.62701 | 1.4422 | 86 | 350 | 86 | 350 | 2.8571 | 1.5675 | 1.2896 | 0.54863 | 0.84255 |  | 0.42127 |  | 0.10269 |  | 0.26814 | 0.19457 | 0.097283 | 0.025164 | 0.034656 | 0.004375 | 0.017457 | 0.00348 | 6.125e-06 | 0.088949 | 85.1323 | 0.0344 | 0.0172 |  |  | 51.6 | 0.0071897 | 0.0011357 | 0.0004732 | 0 | 0.0098614 | 0.0087986 | 0.00688 | 34.3386 | 0.15729 | 2.064 | 0.92919 | 92.919 | 43 | -50 | -50
|  | 44 | 0.088 | 0.044 | 1.408 | 0.704 | 12 | 19.584 | 31.584 |  | 0.62006 | 3.3483 | 1.6742 | 0.20927 | 0.20927 | 16 | 0.63076 | 1.5769 | 0.96624 | 350 | 350 | 0.70864 | 1.0855 | 0.1077 | 0.45956 | 1595.7333 | 0.019301 | 0.63426 | 0.63426 | 1.4476 | 88 | 350 | 88 | 350 | 2.8571 | 1.5856 | 1.2715 | 0.55498 | 0.87211 |  | 0.43605 |  | 0.1036 |  | 0.2728 | 0.19543 | 0.097714 | 0.026047 | 0.035057 | 0.004375 | 0.017457 | 0.00348 | 6.125e-06 | 0.090373 | 86.4159 | 0.0352 | 0.0176 |  |  | 52.8 | 0.007442 | 0.0011458 | 0.0004774 | 0 | 0.01016 | 0.0090652 | 0.00704 | 35.3307 | 0.16037 | 2.112 | 0.92942 | 92.9425 | 44 | -50 | -50
|  | 45 | 0.09 | 0.045 | 1.44 | 0.72 | 12 | 19.584 | 31.584 |  | 0.62006 | 3.3483 | 1.6742 | 0.20927 | 0.20927 | 16 | 0.6451 | 1.6127 | 0.9882 | 350 | 350 | 0.70864 | 1.0855 | 0.1077 | 0.45956 | 1632 | 0.019301 | 0.64143 | 0.64143 | 1.4529 | 90 | 350 | 90 | 350 | 2.8571 | 1.6036 | 1.2536 | 0.56125 | 0.90201 |  | 0.451 |  | 0.10446 |  | 0.27744 | 0.19624 | 0.09812 | 0.02694 | 0.035453 | 0.004375 | 0.017457 | 0.00348 | 6.125e-06 | 0.091804 | 87.705 | 0.036 | 0.018 |  |  | 54 | 0.0076971 | 0.0011553 | 0.00048137 | 0 | 0.010462 | 0.0093338 | 0.0072 | 36.3292 | 0.16347 | 2.16 | 0.92965 | 92.9646 | 45 | -50 | -50
|  | 46 | 0.092 | 0.046 | 1.472 | 0.736 | 12 | 19.584 | 31.584 |  | 0.62006 | 3.3483 | 1.6742 | 0.20927 | 0.20927 | 16 | 0.65943 | 1.6486 | 1.0102 | 350 | 350 | 0.70864 | 1.0855 | 0.1077 | 0.45956 | 1668.2667 | 0.019301 | 0.64851 | 0.64851 | 1.4582 | 92 | 350 | 92 | 350 | 2.8571 | 1.6213 | 1.2359 | 0.56745 | 0.93224 |  | 0.46612 |  | 0.10528 |  | 0.28205 | 0.197 | 0.0985 | 0.027843 | 0.035845 | 0.004375 | 0.017457 | 0.00348 | 6.125e-06 | 0.093244 | 88.9997 | 0.0368 | 0.0184 |  |  | 55.2 | 0.0079551 | 0.0011643 | 0.00048511 | 0 | 0.010765 | 0.0096045 | 0.00736 | 37.3343 | 0.16657 | 2.208 | 0.92985 | 92.9853 | 46 | -50 | -50
|  | 47 | 0.094 | 0.047 | 1.504 | 0.752 | 12 | 19.584 | 31.584 |  | 0.62006 | 3.3483 | 1.6742 | 0.20927 | 0.20927 | 16 | 0.67377 | 1.6844 | 1.0321 | 350 | 350 | 0.70864 | 1.0855 | 0.1077 | 0.45956 | 1704.5333 | 0.019301 | 0.65553 | 0.65553 | 1.4634 | 94 | 350 | 94 | 350 | 2.8571 | 1.6388 | 1.2183 | 0.57359 | 0.9628 |  | 0.4814 |  | 0.10604 |  | 0.28663 | 0.19771 | 0.098857 | 0.028756 | 0.036232 | 0.004375 | 0.017457 | 0.00348 | 6.125e-06 | 0.094691 | 90.3001 | 0.0376 | 0.0188 |  |  | 56.4 | 0.0082159 | 0.0011727 | 0.00048863 | 0 | 0.011071 | 0.0098773 | 0.00752 | 38.3458 | 0.16968 | 2.256 | 0.93005 | 93.0048 | 47 | -50 | -50
|  | 48 | 0.096 | 0.048 | 1.536 | 0.768 | 12 | 19.584 | 31.584 |  | 0.62006 | 3.3483 | 1.6742 | 0.20927 | 0.20927 | 16 | 0.6881 | 1.7203 | 1.0541 | 350 | 350 | 0.70864 | 1.0855 | 0.1077 | 0.45956 | 1740.8 | 0.019301 | 0.66246 | 0.66246 | 1.4685 | 96 | 350 | 96 | 350 | 2.8571 | 1.6562 | 1.201 | 0.57966 | 0.99369 |  | 0.49685 |  | 0.10675 |  | 0.2912 | 0.19838 | 0.099189 | 0.029678 | 0.036616 | 0.004375 | 0.017457 | 0.00348 | 6.125e-06 | 0.096145 | 91.6061 | 0.0384 | 0.0192 |  |  | 57.6 | 0.0084795 | 0.0011806 | 0.00049192 | 0 | 0.01138 | 0.010152 | 0.00768 | 39.3637 | 0.1728 | 2.304 | 0.93023 | 93.0231 | 48 | -50 | -50
|  | 49 | 0.098 | 0.049 | 1.568 | 0.784 | 12 | 19.584 | 31.584 |  | 0.62006 | 3.3483 | 1.6742 | 0.20927 | 0.20927 | 16 | 0.70244 | 1.7561 | 1.076 | 350 | 350 | 0.70864 | 1.0855 | 0.1077 | 0.45956 | 1777.0667 | 0.019301 | 0.66933 | 0.66933 | 1.4736 | 98 | 350 | 98 | 350 | 2.8571 | 1.6733 | 1.1838 | 0.58566 | 1.0249 |  | 0.51245 |  | 0.10742 |  | 0.29573 | 0.199 | 0.099498 | 0.030611 | 0.036995 | 0.004375 | 0.017457 | 0.00348 | 6.125e-06 | 0.097608 | 92.9178 | 0.0392 | 0.0196 |  |  | 58.8 | 0.0087459 | 0.001188 | 0.000495 | 0 | 0.01169 | 0.010429 | 0.00784 | 40.3878 | 0.17594 | 2.352 | 0.9304 | 93.0403 | 49 | -50 | -50
|  | 50 | 0.1 | 0.05 | 1.6 | 0.8 | 12 | 19.584 | 31.584 |  | 0.62006 | 3.3483 | 1.6742 | 0.20927 | 0.20927 | 16 | 0.71678 | 1.7919 | 1.098 | 350 | 346.0278 | 0.70864 | 1.0855 | 0.1077 | 0.45956 | 1813.3333 | 0.019301 | 0.67612 | 0.67612 | 1.4786 | 100 | 346.0278 | 100 | 346.0278 | 2.8899 | 1.6903 | 1.1996 | 0.58489 | 1.0564 |  | 0.52822 |  | 0.11108 |  | 0.29854 | 0.2012 | 0.1006 | 0.031194 | 0.036947 | 0.0043253 | 0.017259 | 0.00348 | 6.0555e-06 | 0.097986 | 93.2052 | 0.04 | 0.02 |  |  | 60 | 0.0089127 | 0.0012145 | 0.00050603 | 0 | 0.011919 | 0.010633 | 0.0079092 | 41.0949 | 0.17781 | 2.4 | 0.93102 | 93.1021 | 50 | -50 | -50
|  | 51 | 0.102 | 0.051 | 1.632 | 0.816 | 12 | 19.584 | 31.584 |  | 0.62006 | 3.3483 | 1.6742 | 0.20927 | 0.20927 | 16 | 0.73111 | 1.8278 | 1.12 | 350 | 339.243 | 0.70864 | 1.0855 | 0.1077 | 0.45956 | 1849.6 | 0.019301 | 0.68285 | 0.68285 | 1.4836 | 102 | 339.243 | 102 | 339.243 | 2.9477 | 1.7071 | 1.2406 | 0.57913 | 1.0883 |  | 0.54415 |  | 0.11717 |  | 0.30002 | 0.20461 | 0.10231 | 0.031505 | 0.036583 | 0.0042405 | 0.016921 | 0.00348 | 5.9368e-06 | 0.097555 | 92.7284 | 0.0408 | 0.0204 |  |  | 61.2 | 0.0090014 | 0.001256 | 0.00052332 | 0 | 0.012085 | 0.010781 | 0.0079092 | 41.5552 | 0.17875 | 2.448 | 0.93195 | 93.1951 | 51 | -50 | -50
|  | 52 | 0.104 | 0.052 | 1.664 | 0.832 | 12 | 19.584 | 31.584 |  | 0.62006 | 3.3483 | 1.6742 | 0.20927 | 0.20927 | 16 | 0.74545 | 1.8636 | 1.1419 | 350 | 332.7191 | 0.70864 | 1.0855 | 0.1077 | 0.45956 | 1885.8667 | 0.019301 | 0.68951 | 0.68951 | 1.4885 | 104 | 332.7191 | 104 | 332.7191 | 3.0055 | 1.7238 | 1.2818 | 0.57354 | 1.1205 |  | 0.56023 |  | 0.12343 |  | 0.30148 | 0.20798 | 0.10399 | 0.031812 | 0.036229 | 0.004159 | 0.016595 | 0.00348 | 5.8226e-06 | 0.097146 | 92.2754 | 0.0416 | 0.0208 |  |  | 62.4 | 0.0090892 | 0.0012976 | 0.00054068 | 0 | 0.012249 | 0.010927 | 0.0079092 | 42.0136 | 0.1797 | 2.496 | 0.93284 | 93.2838 | 52 | -50 | -50
|  | 53 | 0.106 | 0.053 | 1.696 | 0.848 | 12 | 19.584 | 31.584 |  | 0.62006 | 3.3483 | 1.6742 | 0.20927 | 0.20927 | 16 | 0.75978 | 1.8995 | 1.1639 | 350 | 326.4414 | 0.70864 | 1.0855 | 0.1077 | 0.45956 | 1922.1333 | 0.019301 | 0.69611 | 0.69611 | 1.4934 | 106 | 326.4414 | 106 | 326.4414 | 3.0633 | 1.7403 | 1.3231 | 0.5681 | 1.1529 |  | 0.57647 |  | 0.12986 |  | 0.30292 | 0.2113 | 0.10565 | 0.032117 | 0.035886 | 0.0040805 | 0.016282 | 0.00348 | 5.7127e-06 | 0.09676 | 91.8448 | 0.0424 | 0.0212 |  |  | 63.6 | 0.0091762 | 0.0013394 | 0.0005581 | 0 | 0.012414 | 0.011074 | 0.0079092 | 42.4701 | 0.18068 | 2.544 | 0.93369 | 93.3687 | 53 | -50 | -50
|  | 54 | 0.108 | 0.054 | 1.728 | 0.864 | 12 | 19.584 | 31.584 |  | 0.62006 | 3.3483 | 1.6742 | 0.20927 | 0.20927 | 16 | 0.77412 | 1.9353 | 1.1858 | 350 | 320.3962 | 0.70864 | 1.0855 | 0.1077 | 0.45956 | 1958.4 | 0.019301 | 0.70265 | 0.77412 | 1.5512 | 108 | 320.3962 | 108 | 320.3962 | 3.1211 | 1.9353 | 1.1858 | 0.62006 | 1.3063 |  | 0.65316 |  | 0.11858 |  | 0.35194 | 0.22039 | 0.1102 | 0.043351 | 0.039168 | 0.004005 | 0.015981 | 0.00348 | 5.6069e-06 | 0.11274 | 105.9841 | 0.0432 | 0.0216 |  |  | 64.8 | 0.012386 | 0.0014572 | 0.00060715 | 0 | 0.016203 | 0.01445 | 0.0096 | 54.7033 | 0.20335 | 2.592 | 0.92726 | 92.7255 | 54 | -50 | -50
|  | 55 | 0.11 | 0.055 | 1.76 | 0.88 | 12 | 19.584 | 31.584 |  | 0.62006 | 3.3483 | 1.6742 | 0.20927 | 0.20927 | 16 | 0.78845 | 1.9711 | 1.2078 | 350 | 314.5708 | 0.70864 | 1.0855 | 0.1077 | 0.45956 | 1994.6667 | 0.019301 | 0.70912 | 0.78845 | 1.5618 | 110 | 314.5708 | 110 | 314.5708 | 3.1789 | 1.9711 | 1.2078 | 0.62006 | 1.3552 |  | 0.67758 |  | 0.12302 |  | 0.35845 | 0.22447 | 0.11224 | 0.044971 | 0.039168 | 0.0039321 | 0.01569 | 0.00348 | 5.505e-06 | 0.11427 | 107.2412 | 0.044 | 0.022 |  |  | 66 | 0.012849 | 0.0015116 | 0.00062985 | 0 | 0.016809 | 0.01499 | 0.0097778 | 56.5678 | 0.20685 | 2.64 | 0.92734 | 92.734 | 55 | -50 | -50
|  | 56 | 0.112 | 0.056 | 1.792 | 0.896 | 12 | 19.584 | 31.584 |  | 0.62006 | 3.3483 | 1.6742 | 0.20927 | 0.20927 | 16 | 0.80279 | 2.007 | 1.2298 | 350 | 308.9534 | 0.70864 | 1.0855 | 0.1077 | 0.45956 | 2030.9333 | 0.019301 | 0.71554 | 0.80279 | 1.5724 | 112 | 308.9534 | 112 | 308.9534 | 3.2367 | 2.007 | 1.2298 | 0.62006 | 1.4049 |  | 0.70244 |  | 0.12753 |  | 0.36497 | 0.22855 | 0.11428 | 0.046621 | 0.039168 | 0.0038619 | 0.01541 | 0.00348 | 5.4067e-06 | 0.11584 | 108.5409 | 0.0448 | 0.0224 |  |  | 67.2 | 0.01332 | 0.0015671 | 0.00065296 | 0 | 0.017427 | 0.01554 | 0.0099556 | 58.4633 | 0.21042 | 2.688 | 0.9274 | 92.7402 | 56 | -50 | -50
|  | 57 | 0.114 | 0.057 | 1.824 | 0.912 | 12 | 19.584 | 31.584 |  | 0.62006 | 3.3483 | 1.6742 | 0.20927 | 0.20927 | 16 | 0.81712 | 2.0428 | 1.2517 | 350 | 303.5332 | 0.70864 | 1.0855 | 0.1077 | 0.45956 | 2067.2 | 0.019301 | 0.7219 | 0.81712 | 1.5831 | 114 | 303.5332 | 114 | 303.5332 | 3.2945 | 2.0428 | 1.2517 | 0.62006 | 1.4555 |  | 0.72775 |  | 0.13213 |  | 0.37149 | 0.23263 | 0.11632 | 0.048301 | 0.039168 | 0.0037942 | 0.015139 | 0.00348 | 5.3118e-06 | 0.11746 | 109.8827 | 0.0456 | 0.0228 |  |  | 68.4 | 0.0138 | 0.0016236 | 0.00067649 | 0 | 0.018056 | 0.0161 | 0.010133 | 60.3898 | 0.21404 | 2.736 | 0.92744 | 92.7444 | 57 | -50 | -50
|  | 58 | 0.116 | 0.058 | 1.856 | 0.928 | 12 | 19.584 | 31.584 |  | 0.62006 | 3.3483 | 1.6742 | 0.20927 | 0.20927 | 16 | 0.83146 | 2.0786 | 1.2737 | 350 | 298.2999 | 0.70864 | 1.0855 | 0.1077 | 0.45956 | 2103.4667 | 0.019301 | 0.72821 | 0.83146 | 1.5937 | 116 | 298.2999 | 116 | 298.2999 | 3.3523 | 2.0786 | 1.2737 | 0.62006 | 1.507 |  | 0.75351 |  | 0.1368 |  | 0.37801 | 0.23672 | 0.11836 | 0.050011 | 0.039168 | 0.0037287 | 0.014878 | 0.00348 | 5.2202e-06 | 0.11912 | 111.2659 | 0.0464 | 0.0232 |  |  | 69.6 | 0.014289 | 0.001681 | 0.00070043 | 0 | 0.018696 | 0.01667 | 0.010311 | 62.3472 | 0.21773 | 2.784 | 0.92747 | 92.7466 | 58 | -50 | -50
|  | 59 | 0.118 | 0.059 | 1.888 | 0.944 | 12 | 19.584 | 31.584 |  | 0.62006 | 3.3483 | 1.6742 | 0.20927 | 0.20927 | 16 | 0.8458 | 2.1145 | 1.2956 | 350 | 293.2439 | 0.70864 | 1.0855 | 0.1077 | 0.45956 | 2139.7333 | 0.019301 | 0.73446 | 0.8458 | 1.6043 | 118 | 293.2439 | 118 | 293.2439 | 3.4101 | 2.1145 | 1.2956 | 0.62006 | 1.5594 |  | 0.77972 |  | 0.14156 |  | 0.38452 | 0.2408 | 0.1204 | 0.05175 | 0.039168 | 0.0036655 | 0.014626 | 0.00348 | 5.1318e-06 | 0.12084 | 112.6899 | 0.0472 | 0.0236 |  |  | 70.8 | 0.014786 | 0.0017395 | 0.00072479 | 0 | 0.019347 | 0.01725 | 0.010489 | 64.3357 | 0.22147 | 2.832 | 0.92747 | 92.7469 | 59 | -50 | -50
|  | 60 | 0.12 | 0.06 | 1.92 | 0.96 | 12 | 19.584 | 31.584 |  | 0.62006 | 3.3483 | 1.6742 | 0.20927 | 0.20927 | 16 | 0.86013 | 2.1503 | 1.3176 | 350 | 288.3565 | 0.70864 | 1.0855 | 0.1077 | 0.45956 | 2176 | 0.019301 | 0.74066 | 0.86013 | 1.6149 | 120 | 288.3565 | 120 | 288.3565 | 3.4679 | 2.1503 | 1.3176 | 0.62006 | 1.6127 |  | 0.80637 |  | 0.1464 |  | 0.39104 | 0.24488 | 0.12244 | 0.053519 | 0.039168 | 0.0036045 | 0.014382 | 0.00348 | 5.0462e-06 | 0.12259 | 114.1542 | 0.048 | 0.024 |  |  | 72 | 0.015291 | 0.001799 | 0.00074957 | 0 | 0.020009 | 0.01784 | 0.010667 | 66.3552 | 0.22527 | 2.88 | 0.92746 | 92.7455 | 60 | -50 | -50
|  | 61 | 0.122 | 0.061 | 1.952 | 0.976 | 12 | 19.584 | 31.584 |  | 0.62006 | 3.3483 | 1.6742 | 0.20927 | 0.20927 | 16 | 0.87447 | 2.1862 | 1.3396 | 350 | 283.6294 | 0.70864 | 1.0855 | 0.1077 | 0.45956 | 2212.2667 | 0.019301 | 0.7468 | 0.87447 | 1.6255 | 122 | 283.6294 | 122 | 283.6294 | 3.5257 | 2.1862 | 1.3396 | 0.62006 | 1.667 |  | 0.83348 |  | 0.15132 |  | 0.39756 | 0.24896 | 0.12448 | 0.055318 | 0.039168 | 0.0035454 | 0.014147 | 0.00348 | 4.9635e-06 | 0.1244 | 115.6582 | 0.0488 | 0.0244 |  |  | 73.2 | 0.015805 | 0.0018594 | 0.00077476 | 0 | 0.020683 | 0.018439 | 0.010844 | 68.4058 | 0.22913 | 2.928 | 0.92743 | 92.7425 | 61 | -50 | -50
|  | 62 | 0.124 | 0.062 | 1.984 | 0.992 | 12 | 19.584 | 31.584 |  | 0.62006 | 3.3483 | 1.6742 | 0.20927 | 0.20927 | 16 | 0.8888 | 2.222 | 1.3615 | 350 | 279.0547 | 0.70864 | 1.0855 | 0.1077 | 0.45956 | 2248.5333 | 0.019301 | 0.7529 | 0.8888 | 1.6361 | 124 | 279.0547 | 124 | 279.0547 | 3.5835 | 2.222 | 1.3615 | 0.62006 | 1.7221 |  | 0.86103 |  | 0.15632 |  | 0.40407 | 0.25304 | 0.12652 | 0.057147 | 0.039168 | 0.0034882 | 0.013919 | 0.00348 | 4.8835e-06 | 0.12625 | 117.2014 | 0.0496 | 0.0248 |  |  | 74.4 | 0.016328 | 0.0019209 | 0.00080037 | 0 | 0.021367 | 0.019049 | 0.011022 | 70.4873 | 0.23304 | 2.976 | 0.92738 | 92.738 | 62 | -50 | -50
|  | 63 | 0.126 | 0.063 | 2.016 | 1.008 | 12 | 19.584 | 31.584 |  | 0.62006 | 3.3483 | 1.6742 | 0.20927 | 0.20927 | 16 | 0.90314 | 2.2578 | 1.3835 | 350 | 274.6253 | 0.70864 | 1.0855 | 0.1077 | 0.45956 | 2284.8 | 0.019301 | 0.75895 | 0.90314 | 1.6468 | 126 | 274.6253 | 126 | 274.6253 | 3.6413 | 2.2578 | 1.3835 | 0.62006 | 1.7781 |  | 0.88903 |  | 0.16141 |  | 0.41059 | 0.25712 | 0.12856 | 0.059005 | 0.039168 | 0.0034328 | 0.013698 | 0.00348 | 4.8059e-06 | 0.12815 | 118.7834 | 0.0504 | 0.0252 |  |  | 75.6 | 0.016859 | 0.0019834 | 0.0008264 | 0 | 0.022063 | 0.019668 | 0.0112 | 72.5999 | 0.23701 | 3.024 | 0.92732 | 92.7319 | 63 | -50 | -50
|  | 64 | 0.128 | 0.064 | 2.048 | 1.024 | 12 | 19.584 | 31.584 |  | 0.62006 | 3.3483 | 1.6742 | 0.20927 | 0.20927 | 16 | 0.91747 | 2.2937 | 1.4054 | 350 | 270.3343 | 0.70864 | 1.0855 | 0.1077 | 0.45956 | 2321.0667 | 0.019301 | 0.76495 | 0.91747 | 1.6574 | 128 | 270.3343 | 128 | 270.3343 | 3.6991 | 2.2937 | 1.4054 | 0.62006 | 1.8349 |  | 0.91747 |  | 0.16657 |  | 0.41711 | 0.2612 | 0.1306 | 0.060893 | 0.039168 | 0.0033792 | 0.013484 | 0.00348 | 4.7308e-06 | 0.13009 | 120.4038 | 0.0512 | 0.0256 |  |  | 76.8 | 0.017398 | 0.0020468 | 0.00085284 | 0 | 0.02277 | 0.020298 | 0.011378 | 74.7435 | 0.24104 | 3.072 | 0.92725 | 92.7245 | 64 | -50 | -50
|  | 65 | 0.13 | 0.065 | 2.08 | 1.04 | 12 | 19.584 | 31.584 |  | 0.62006 | 3.3483 | 1.6742 | 0.20927 | 0.20927 | 16 | 0.93181 | 2.3295 | 1.4274 | 350 | 266.1753 | 0.70864 | 1.0855 | 0.1077 | 0.45956 | 2357.3333 | 0.019301 | 0.7709 | 0.93181 | 1.668 | 130 | 266.1753 | 130 | 266.1753 | 3.7569 | 2.3295 | 1.4274 | 0.62006 | 1.8927 |  | 0.94637 |  | 0.17182 |  | 0.42363 | 0.26529 | 0.13264 | 0.062811 | 0.039168 | 0.0033272 | 0.013276 | 0.00348 | 4.6581e-06 | 0.13208 | 122.0621 | 0.052 | 0.026 |  |  | 78 | 0.017946 | 0.0021113 | 0.0008797 | 0 | 0.023489 | 0.020937 | 0.011556 | 76.9181 | 0.24512 | 3.12 | 0.92716 | 92.7158 | 65 | -50 | -50
|  | 66 | 0.132 | 0.066 | 2.112 | 1.056 | 12 | 19.584 | 31.584 |  | 0.62006 | 3.3483 | 1.6742 | 0.20927 | 0.20927 | 16 | 0.94614 | 2.3654 | 1.4494 | 350 | 262.1423 | 0.70864 | 1.0855 | 0.1077 | 0.45956 | 2393.6 | 0.019301 | 0.77681 | 0.94614 | 1.6786 | 132 | 262.1423 | 132 | 262.1423 | 3.8147 | 2.3654 | 1.4494 | 0.62006 | 1.9514 |  | 0.97571 |  | 0.17714 |  | 0.43014 | 0.26937 | 0.13468 | 0.064758 | 0.039168 | 0.0032768 | 0.013075 | 0.00348 | 4.5875e-06 | 0.13411 | 123.7581 | 0.0528 | 0.0264 |  |  | 79.2 | 0.018502 | 0.0021767 | 0.00090698 | 0 | 0.024218 | 0.021586 | 0.011733 | 79.1238 | 0.24926 | 3.168 | 0.92706 | 92.7059 | 66 | -50 | -50
|  | 67 | 0.134 | 0.067 | 2.144 | 1.072 | 12 | 19.584 | 31.584 |  | 0.62006 | 3.3483 | 1.6742 | 0.20927 | 0.20927 | 16 | 0.96048 | 2.4012 | 1.4713 | 350 | 258.2297 | 0.70864 | 1.0855 | 0.1077 | 0.45956 | 2429.8667 | 0.019301 | 0.78267 | 0.96048 | 1.6892 | 134 | 258.2297 | 134 | 258.2297 | 3.8725 | 2.4012 | 1.4713 | 0.62006 | 2.011 |  | 1.0055 |  | 0.18255 |  | 0.43666 | 0.27345 | 0.13672 | 0.066736 | 0.039168 | 0.0032279 | 0.01288 | 0.00348 | 4.519e-06 | 0.13618 | 125.4912 | 0.0536 | 0.0268 |  |  | 80.4 | 0.019067 | 0.0022432 | 0.00093467 | 0 | 0.024959 | 0.022245 | 0.011911 | 81.3605 | 0.25345 | 3.216 | 0.92695 | 92.6948 | 67 | -50 | -50
|  | 68 | 0.136 | 0.068 | 2.176 | 1.088 | 12 | 19.584 | 31.584 |  | 0.62006 | 3.3483 | 1.6742 | 0.20927 | 0.20927 | 16 | 0.97481 | 2.437 | 1.4933 | 350 | 254.4322 | 0.70864 | 1.0855 | 0.1077 | 0.45956 | 2466.1333 | 0.019301 | 0.78849 | 0.97481 | 1.6999 | 136 | 254.4322 | 136 | 254.4322 | 3.9303 | 2.437 | 1.4933 | 0.62006 | 2.0715 |  | 1.0357 |  | 0.18804 |  | 0.44318 | 0.27753 | 0.13876 | 0.068742 | 0.039168 | 0.0031804 | 0.01269 | 0.00348 | 4.4526e-06 | 0.1383 | 127.2613 | 0.0544 | 0.0272 |  |  | 81.6 | 0.019641 | 0.0023107 | 0.00096278 | 0 | 0.025711 | 0.022914 | 0.012089 | 83.6282 | 0.2577 | 3.264 | 0.92683 | 92.6825 | 68 | -50 | -50
|  | 69 | 0.138 | 0.069 | 2.208 | 1.104 | 12 | 19.584 | 31.584 |  | 0.62006 | 3.3483 | 1.6742 | 0.20927 | 0.20927 | 16 | 0.98915 | 2.4729 | 1.5152 | 350 | 250.7448 | 0.70864 | 1.0855 | 0.1077 | 0.45956 | 2502.4 | 0.019301 | 0.79427 | 0.98915 | 1.7105 | 138 | 250.7448 | 138 | 250.7448 | 3.9881 | 2.4729 | 1.5152 | 0.62006 | 2.1329 |  | 1.0664 |  | 0.19361 |  | 0.4497 | 0.28161 | 0.14081 | 0.070779 | 0.039168 | 0.0031343 | 0.012507 | 0.00348 | 4.388e-06 | 0.14046 | 129.068 | 0.0552 | 0.0276 |  |  | 82.8 | 0.020223 | 0.0023791 | 0.00099131 | 0 | 0.026474 | 0.023593 | 0.012267 | 85.927 | 0.262 | 3.312 | 0.92669 | 92.6692 | 69 | -50 | -50
|  | 70 | 0.14 | 0.07 | 2.24 | 1.12 | 12 | 19.584 | 31.584 |  | 0.62006 | 3.3483 | 1.6742 | 0.20927 | 0.20927 | 16 | 1.0035 | 2.5087 | 1.5372 | 350 | 247.1627 | 0.70864 | 1.0855 | 0.1077 | 0.45956 | 2538.6667 | 0.019301 | 0.8 | 1.0035 | 1.7211 | 140 | 247.1627 | 140 | 247.1627 | 4.0459 | 2.5087 | 1.5372 | 0.62006 | 2.1951 |  | 1.0976 |  | 0.19927 |  | 0.45621 | 0.28569 | 0.14285 | 0.072846 | 0.039168 | 0.0030895 | 0.012328 | 0.00348 | 4.3253e-06 | 0.14267 | 130.911 | 0.056 | 0.028 |  |  | 84 | 0.020813 | 0.0024486 | 0.0010202 | 0 | 0.027249 | 0.024282 | 0.012444 | 88.2568 | 0.26636 | 3.36 | 0.92655 | 92.6549 | 70 | -50 | -50
|  | 71 | 0.142 | 0.071 | 2.272 | 1.136 | 12 | 19.584 | 31.584 |  | 0.62006 | 3.3483 | 1.6742 | 0.20927 | 0.20927 | 16 | 1.0178 | 2.5446 | 1.5592 | 350 | 243.6816 | 0.70864 | 1.0855 | 0.1077 | 0.45956 | 2574.9333 | 0.019301 | 0.80569 | 1.0178 | 1.7317 | 142 | 243.6816 | 142 | 243.6816 | 4.1037 | 2.5446 | 1.5592 | 0.62006 | 2.2583 |  | 1.1291 |  | 0.205 |  | 0.46273 | 0.28977 | 0.14489 | 0.074942 | 0.039168 | 0.003046 | 0.012154 | 0.00348 | 4.2644e-06 | 0.14492 | 132.79 | 0.0568 | 0.0284 |  |  | 85.2 | 0.021412 | 0.0025191 | 0.0010496 | 0 | 0.028034 | 0.024981 | 0.012622 | 90.6177 | 0.27077 | 3.408 | 0.9264 | 92.6396 | 71 | -50 | -50
|  | 72 | 0.144 | 0.072 | 2.304 | 1.152 | 12 | 19.584 | 31.584 |  | 0.62006 | 3.3483 | 1.6742 | 0.20927 | 0.20927 | 16 | 1.0322 | 2.5804 | 1.5811 | 350 | 240.2971 | 0.70864 | 1.0855 | 0.1077 | 0.45956 | 2611.2 | 0.019301 | 0.81135 | 1.0322 | 1.7423 | 144 | 240.2971 | 144 | 240.2971 | 4.1615 | 2.5804 | 1.5811 | 0.62006 | 2.3224 |  | 1.1612 |  | 0.21082 |  | 0.46925 | 0.29385 | 0.14693 | 0.077068 | 0.039168 | 0.0030037 | 0.011985 | 0.00348 | 4.2052e-06 | 0.14721 | 134.7048 | 0.0576 | 0.0288 |  |  | 86.4 | 0.022019 | 0.0025905 | 0.0010794 | 0 | 0.028831 | 0.025689 | 0.0128 | 93.0097 | 0.27524 | 3.456 | 0.92623 | 92.6234 | 72 | -50 | -50
|  | 73 | 0.146 | 0.073 | 2.336 | 1.168 | 12 | 19.584 | 31.584 |  | 0.62006 | 3.3483 | 1.6742 | 0.20927 | 0.20927 | 16 | 1.0465 | 2.6162 | 1.6031 | 350 | 237.0054 | 0.70864 | 1.0855 | 0.1077 | 0.45956 | 2647.4667 | 0.019301 | 0.81696 | 1.0465 | 1.753 | 146 | 237.0054 | 146 | 237.0054 | 4.2193 | 2.6162 | 1.6031 | 0.62006 | 2.3873 |  | 1.1937 |  | 0.21671 |  | 0.47577 | 0.29794 | 0.14897 | 0.079223 | 0.039168 | 0.0029626 | 0.011821 | 0.00348 | 4.1476e-06 | 0.14954 | 136.6551 | 0.0584 | 0.0292 |  |  | 87.6 | 0.022635 | 0.002663 | 0.0011096 | 0 | 0.029639 | 0.026408 | 0.012978 | 95.4327 | 0.27976 | 3.504 | 0.92606 | 92.6064 | 73 | -50 | -50
|  | 74 | 0.148 | 0.074 | 2.368 | 1.184 | 12 | 19.584 | 31.584 |  | 0.62006 | 3.3483 | 1.6742 | 0.20927 | 0.20927 | 16 | 1.0608 | 2.6521 | 1.625 | 350 | 233.8026 | 0.70864 | 1.0855 | 0.1077 | 0.45956 | 2683.7333 | 0.019301 | 0.82254 | 1.0608 | 1.7636 | 148 | 233.8026 | 148 | 233.8026 | 4.2771 | 2.6521 | 1.625 | 0.62006 | 2.4532 |  | 1.2266 |  | 0.22269 |  | 0.48228 | 0.30202 | 0.15101 | 0.081409 | 0.039168 | 0.0029225 | 0.011661 | 0.00348 | 4.0915e-06 | 0.15192 | 138.6407 | 0.0592 | 0.0296 |  |  | 88.8 | 0.02326 | 0.0027364 | 0.0011402 | 0 | 0.030459 | 0.027136 | 0.013156 | 97.8867 | 0.28433 | 3.552 | 0.92588 | 92.5885 | 74 | -50 | -50
|  | 75 | 0.15 | 0.075 | 2.4 | 1.2 | 12 | 19.584 | 31.584 |  | 0.62006 | 3.3483 | 1.6742 | 0.20927 | 0.20927 | 16 | 1.0752 | 2.6879 | 1.647 | 350 | 230.6852 | 0.70864 | 1.0855 | 0.1077 | 0.45956 | 2720 | 0.019301 | 0.82808 | 1.0752 | 1.7742 | 150 | 230.6852 | 150 | 230.6852 | 4.3349 | 2.6879 | 1.647 | 0.62006 | 2.5199 |  | 1.26 |  | 0.22875 |  | 0.4888 | 0.3061 | 0.15305 | 0.083624 | 0.039168 | 0.0028836 | 0.011506 | 0.00348 | 4.037e-06 | 0.15434 | 140.6614 | 0.06 | 0.03 |  |  | 90 | 0.023893 | 0.0028109 | 0.0011712 | 0 | 0.031289 | 0.027875 | 0.013333 | 100.3719 | 0.28896 | 3.6 | 0.9257 | 92.5698 | 75 | -50 | -50
|  | 76 | 0.152 | 0.076 | 2.432 | 1.216 | 12 | 19.584 | 31.584 |  | 0.62006 | 3.3483 | 1.6742 | 0.20927 | 0.20927 | 16 | 1.0895 | 2.7237 | 1.669 | 350 | 227.6499 | 0.70864 | 1.0855 | 0.1077 | 0.45956 | 2756.2667 | 0.019301 | 0.83358 | 1.0895 | 1.7848 | 152 | 227.6499 | 152 | 227.6499 | 4.3927 | 2.7237 | 1.669 | 0.62006 | 2.5876 |  | 1.2938 |  | 0.23489 |  | 0.49532 | 0.31018 | 0.15509 | 0.085869 | 0.039168 | 0.0028456 | 0.011355 | 0.00348 | 3.9839e-06 | 0.1568 | 142.7169 | 0.0608 | 0.0304 |  |  | 91.2 | 0.024534 | 0.0028863 | 0.0012026 | 0 | 0.032131 | 0.028623 | 0.013511 | 102.8881 | 0.29364 | 3.648 | 0.9255 | 92.5503 | 76 | -50 | -50
|  | 77 | 0.154 | 0.077 | 2.464 | 1.232 | 12 | 19.584 | 31.584 |  | 0.62006 | 3.3483 | 1.6742 | 0.20927 | 0.20927 | 16 | 1.1038 | 2.7596 | 1.6909 | 350 | 224.6934 | 0.70864 | 1.0855 | 0.1077 | 0.45956 | 2792.5333 | 0.019301 | 0.83905 | 1.1038 | 1.7954 | 154 | 224.6934 | 154 | 224.6934 | 4.4505 | 2.7596 | 1.6909 | 0.62006 | 2.6561 |  | 1.3281 |  | 0.24111 |  | 0.50183 | 0.31426 | 0.15713 | 0.088143 | 0.039168 | 0.0028087 | 0.011207 | 0.00348 | 3.9321e-06 | 0.1593 | 144.807 | 0.0616 | 0.0308 |  |  | 92.4 | 0.025184 | 0.0029628 | 0.0012345 | 0 | 0.032984 | 0.029381 | 0.013689 | 105.4354 | 0.29837 | 3.696 | 0.9253 | 92.5301 | 77 | -50 | -50
|  | 78 | 0.156 | 0.078 | 2.496 | 1.248 | 12 | 19.584 | 31.584 |  | 0.62006 | 3.3483 | 1.6742 | 0.20927 | 0.20927 | 16 | 1.1182 | 2.7954 | 1.7129 | 350 | 221.8127 | 0.70864 | 1.0855 | 0.1077 | 0.45956 | 2828.8 | 0.019301 | 0.84448 | 1.1182 | 1.8061 | 156 | 221.8127 | 156 | 221.8127 | 4.5083 | 2.7954 | 1.7129 | 0.62006 | 2.7255 |  | 1.3628 |  | 0.24742 |  | 0.50835 | 0.31834 | 0.15917 | 0.090448 | 0.039168 | 0.0027727 | 0.011063 | 0.00348 | 3.8817e-06 | 0.16185 | 146.9316 | 0.0624 | 0.0312 |  |  | 93.6 | 0.025842 | 0.0030403 | 0.0012668 | 0 | 0.033849 | 0.030149 | 0.013867 | 108.0137 | 0.30316 | 3.744 | 0.92509 | 92.5093 | 78 | -50 | -50
|  | 79 | 0.158 | 0.079 | 2.528 | 1.264 | 12 | 19.584 | 31.584 |  | 0.62006 | 3.3483 | 1.6742 | 0.20927 | 0.20927 | 16 | 1.1325 | 2.8313 | 1.7348 | 350 | 219.005 | 0.70864 | 1.0855 | 0.1077 | 0.45956 | 2865.0667 | 0.019301 | 0.84987 | 1.1325 | 1.8167 | 158 | 219.005 | 158 | 219.005 | 4.5661 | 2.8313 | 1.7348 | 0.62006 | 2.7959 |  | 1.3979 |  | 0.2538 |  | 0.51487 | 0.32242 | 0.16121 | 0.092782 | 0.039168 | 0.0027376 | 0.010923 | 0.00348 | 3.8326e-06 | 0.16443 | 149.0905 | 0.0632 | 0.0316 |  |  | 94.8 | 0.026509 | 0.0031187 | 0.0012995 | 0 | 0.034724 | 0.030927 | 0.014044 | 110.6232 | 0.308 | 3.792 | 0.92488 | 92.4877 | 79 | -50 | -50
|  | 80 | 0.16 | 0.08 | 2.56 | 1.28 | 12 | 19.584 | 31.584 |  | 0.62006 | 3.3483 | 1.6742 | 0.20927 | 0.20927 | 16 | 1.1468 | 2.8671 | 1.7568 | 350 | 216.2674 | 0.70864 | 1.0855 | 0.1077 | 0.45956 | 2901.3333 | 0.019301 | 0.85524 | 1.1468 | 1.8273 | 160 | 216.2674 | 160 | 216.2674 | 4.6239 | 2.8671 | 1.7568 | 0.62006 | 2.8671 |  | 1.4336 |  | 0.26027 |  | 0.52139 | 0.3265 | 0.16325 | 0.095145 | 0.039168 | 0.0027033 | 0.010787 | 0.00348 | 3.7847e-06 | 0.16706 | 151.2835 | 0.064 | 0.032 |  |  | 96 | 0.027184 | 0.0031982 | 0.0013326 | 0 | 0.035611 | 0.031715 | 0.014222 | 113.2637 | 0.3129 | 3.84 | 0.92466 | 92.4655 | 80 | -50 | -50
|  | 81 | 0.162 | 0.081 | 2.592 | 1.296 | 12 | 19.584 | 31.584 |  | 0.62006 | 3.3483 | 1.6742 | 0.20927 | 0.20927 | 16 | 1.1612 | 2.9029 | 1.7788 | 350 | 213.5974 | 0.70864 | 1.0855 | 0.1077 | 0.45956 | 2937.6 | 0.019301 | 0.86056 | 1.1612 | 1.8379 | 162 | 213.5974 | 162 | 213.5974 | 4.6817 | 2.9029 | 1.7788 | 0.62006 | 2.9392 |  | 1.4696 |  | 0.26681 |  | 0.5279 | 0.33059 | 0.16529 | 0.097539 | 0.039168 | 0.00267 | 0.010654 | 0.00348 | 3.738e-06 | 0.16974 | 153.5105 | 0.0648 | 0.0324 |  |  | 97.2 | 0.027868 | 0.0032786 | 0.0013661 | 0 | 0.036509 | 0.032513 | 0.0144 | 115.9353 | 0.31785 | 3.888 | 0.92443 | 92.4428 | 81 | -50 | -50
|  | 82 | 0.164 | 0.082 | 2.624 | 1.312 | 12 | 19.584 | 31.584 |  | 0.62006 | 3.3483 | 1.6742 | 0.20927 | 0.20927 | 16 | 1.1755 | 2.9388 | 1.8007 | 350 | 210.9926 | 0.70864 | 1.0855 | 0.1077 | 0.45956 | 2973.8667 | 0.019301 | 0.86586 | 1.1755 | 1.8485 | 164 | 210.9926 | 164 | 210.9926 | 4.7395 | 2.9388 | 1.8007 | 0.62006 | 3.0122 |  | 1.5061 |  | 0.27344 |  | 0.53442 | 0.33467 | 0.16733 | 0.099962 | 0.039168 | 0.0026374 | 0.010524 | 0.00348 | 3.6924e-06 | 0.17245 | 155.7712 | 0.0656 | 0.0328 |  |  | 98.4 | 0.028561 | 0.0033601 | 0.0014 | 0 | 0.037419 | 0.033321 | 0.014578 | 118.6381 | 0.32285 | 3.936 | 0.92419 | 92.4194 | 82 | -50 | -50
|  | 83 | 0.166 | 0.083 | 2.656 | 1.328 | 12 | 19.584 | 31.584 |  | 0.62006 | 3.3483 | 1.6742 | 0.20927 | 0.20927 | 16 | 1.1898 | 2.9746 | 1.8227 | 350 | 208.4505 | 0.70864 | 1.0855 | 0.1077 | 0.45956 | 3010.1333 | 0.019301 | 0.87112 | 1.1898 | 1.8591 | 166 | 208.4505 | 166 | 208.4505 | 4.7973 | 2.9746 | 1.8227 | 0.62006 | 3.0862 |  | 1.5431 |  | 0.28015 |  | 0.54094 | 0.33875 | 0.16937 | 0.10242 | 0.039168 | 0.0026056 | 0.010397 | 0.00348 | 3.6479e-06 | 0.17521 | 158.0656 | 0.0664 | 0.0332 |  |  | 99.6 | 0.029261 | 0.0034425 | 0.0014344 | 0 | 0.03834 | 0.034138 | 0.014756 | 121.3719 | 0.3279 | 3.984 | 0.92395 | 92.3954 | 83 | -50 | -50
|  | 84 | 0.168 | 0.084 | 2.688 | 1.344 | 12 | 19.584 | 31.584 |  | 0.62006 | 3.3483 | 1.6742 | 0.20927 | 0.20927 | 16 | 1.2042 | 3.0105 | 1.8446 | 350 | 205.969 | 0.70864 | 1.0855 | 0.1077 | 0.45956 | 3046.4 | 0.019301 | 0.87636 | 1.2042 | 1.8698 | 168 | 205.969 | 168 | 205.969 | 4.8551 | 3.0105 | 1.8446 | 0.62006 | 3.161 |  | 1.5805 |  | 0.28694 |  | 0.54746 | 0.34283 | 0.17142 | 0.1049 | 0.039168 | 0.0025746 | 0.010273 | 0.00348 | 3.6045e-06 | 0.178 | 160.3935 | 0.0672 | 0.0336 |  |  | 100.8 | 0.029971 | 0.003526 | 0.0014692 | 0 | 0.039272 | 0.034966 | 0.014933 | 124.1368 | 0.33301 | 4.032 | 0.92371 | 92.371 | 84 | -50 | -50
|  | 85 | 0.17 | 0.085 | 2.72 | 1.36 | 12 | 19.584 | 31.584 |  | 0.62006 | 3.3483 | 1.6742 | 0.20927 | 0.20927 | 16 | 1.2185 | 3.0463 | 1.8666 | 350 | 203.5458 | 0.70864 | 1.0855 | 0.1077 | 0.45956 | 3082.6667 | 0.019301 | 0.88156 | 1.2185 | 1.8804 | 170 | 203.5458 | 170 | 203.5458 | 4.9129 | 3.0463 | 1.8666 | 0.62006 | 3.2367 |  | 1.6183 |  | 0.29382 |  | 0.55397 | 0.34691 | 0.17346 | 0.10741 | 0.039168 | 0.0025443 | 0.010152 | 0.00348 | 3.5621e-06 | 0.18084 | 162.7548 | 0.068 | 0.034 |  |  | 102 | 0.030689 | 0.0036104 | 0.0015043 | 0 | 0.040215 | 0.035803 | 0.015111 | 126.9329 | 0.33817 | 4.08 | 0.92346 | 92.346 | 85 | -50 | -50
|  | 86 | 0.172 | 0.086 | 2.752 | 1.376 | 12 | 19.584 | 31.584 |  | 0.62006 | 3.3483 | 1.6742 | 0.20927 | 0.20927 | 16 | 1.2329 | 3.0821 | 1.8886 | 350 | 201.179 | 0.70864 | 1.0855 | 0.1077 | 0.45956 | 3118.9333 | 0.019301 | 0.88673 | 1.2329 | 1.891 | 172 | 201.179 | 172 | 201.179 | 4.9707 | 3.0821 | 1.8886 | 0.62006 | 3.3133 |  | 1.6566 |  | 0.30077 |  | 0.56049 | 0.35099 | 0.1755 | 0.10995 | 0.039168 | 0.0025147 | 0.010034 | 0.00348 | 3.5206e-06 | 0.18372 | 165.1493 | 0.0688 | 0.0344 |  |  | 103.2 | 0.031415 | 0.0036959 | 0.0015399 | 0 | 0.04117 | 0.036651 | 0.015289 | 129.76 | 0.34338 | 4.128 | 0.9232 | 92.3205 | 86 | -50 | -50
|  | 87 | 0.174 | 0.087 | 2.784 | 1.392 | 12 | 19.584 | 31.584 |  | 0.62006 | 3.3483 | 1.6742 | 0.20927 | 0.20927 | 16 | 1.2472 | 3.118 | 1.9105 | 350 | 198.8666 | 0.70864 | 1.0855 | 0.1077 | 0.45956 | 3155.2 | 0.019301 | 0.89187 | 1.2472 | 1.9016 | 174 | 198.8666 | 174 | 198.8666 | 5.0285 | 3.118 | 1.9105 | 0.62006 | 3.3908 |  | 1.6954 |  | 0.30781 |  | 0.56701 | 0.35507 | 0.17754 | 0.11252 | 0.039168 | 0.0024858 | 0.009919 | 0.00348 | 3.4802e-06 | 0.18665 | 167.577 | 0.0696 | 0.0348 |  |  | 104.4 | 0.03215 | 0.0037823 | 0.001576 | 0 | 0.042135 | 0.037508 | 0.015467 | 132.6183 | 0.34865 | 4.176 | 0.92294 | 92.2945 | 87 | -50 | -50
|  | 88 | 0.176 | 0.088 | 2.816 | 1.408 | 12 | 19.584 | 31.584 |  | 0.62006 | 3.3483 | 1.6742 | 0.20927 | 0.20927 | 16 | 1.2615 | 3.1538 | 1.9325 | 350 | 196.6067 | 0.70864 | 1.0855 | 0.1077 | 0.45956 | 3191.4667 | 0.019301 | 0.89698 | 1.2615 | 1.9122 | 176 | 196.6067 | 176 | 196.6067 | 5.0863 | 3.1538 | 1.9325 | 0.62006 | 3.4692 |  | 1.7346 |  | 0.31492 |  | 0.57353 | 0.35916 | 0.17958 | 0.11513 | 0.039168 | 0.0024576 | 0.0098062 | 0.00348 | 3.4406e-06 | 0.18961 | 170.0377 | 0.0704 | 0.0352 |  |  | 105.6 | 0.032893 | 0.0038698 | 0.0016124 | 0 | 0.043113 | 0.038375 | 0.015644 | 135.5077 | 0.35397 | 4.224 | 0.92268 | 92.268 | 88 | -50 | -50
|  | 89 | 0.178 | 0.089 | 2.848 | 1.424 | 12 | 19.584 | 31.584 |  | 0.62006 | 3.3483 | 1.6742 | 0.20927 | 0.20927 | 16 | 1.2759 | 3.1897 | 1.9544 | 350 | 194.3977 | 0.70864 | 1.0855 | 0.1077 | 0.45956 | 3227.7333 | 0.019301 | 0.90206 | 1.2759 | 1.9229 | 178 | 194.3977 | 178 | 194.3977 | 5.1441 | 3.1897 | 1.9544 | 0.62006 | 3.5485 |  | 1.7742 |  | 0.32212 |  | 0.58004 | 0.36324 | 0.18162 | 0.11776 | 0.039168 | 0.00243 | 0.0096961 | 0.00348 | 3.402e-06 | 0.19262 | 172.5312 | 0.0712 | 0.0356 |  |  | 106.8 | 0.033645 | 0.0039582 | 0.0016493 | 0 | 0.044101 | 0.039252 | 0.015822 | 138.4282 | 0.35934 | 4.272 | 0.92241 | 92.2411 | 89 | -50 | -50
|  | 90 | 0.18 | 0.09 | 2.88 | 1.44 | 12 | 19.584 | 31.584 |  | 0.62006 | 3.3483 | 1.6742 | 0.20927 | 0.20927 | 16 | 1.2902 | 3.2255 | 1.9764 | 350 | 192.2377 | 0.70864 | 1.0855 | 0.1077 | 0.45956 | 3264 | 0.019301 | 0.90711 | 1.2902 | 1.9335 | 180 | 192.2377 | 180 | 192.2377 | 5.2019 | 3.2255 | 1.9764 | 0.62006 | 3.6287 |  | 1.8143 |  | 0.3294 |  | 0.58656 | 0.36732 | 0.18366 | 0.12042 | 0.039168 | 0.002403 | 0.0095883 | 0.00348 | 3.3642e-06 | 0.19566 | 175.0576 | 0.072 | 0.036 |  |  | 108 | 0.034405 | 0.0040477 | 0.0016865 | 0 | 0.045101 | 0.040139 | 0.016 | 141.3799 | 0.36477 | 4.32 | 0.92214 | 92.2138 | 90 | -50 | -50
|  | 91 | 0.182 | 0.091 | 2.912 | 1.456 | 12 | 19.584 | 31.584 |  | 0.62006 | 3.3483 | 1.6742 | 0.20927 | 0.20927 | 16 | 1.3045 | 3.2613 | 1.9984 | 350 | 190.1252 | 0.70864 | 1.0855 | 0.1077 | 0.45956 | 3300.2667 | 0.019301 | 0.91214 | 1.3045 | 1.9441 | 182 | 190.1252 | 182 | 190.1252 | 5.2597 | 3.2613 | 1.9984 | 0.62006 | 3.7098 |  | 1.8549 |  | 0.33676 |  | 0.59308 | 0.3714 | 0.1857 | 0.12311 | 0.039168 | 0.0023766 | 0.009483 | 0.00348 | 3.3272e-06 | 0.19875 | 177.6167 | 0.0728 | 0.0364 |  |  | 109.2 | 0.035174 | 0.0041381 | 0.0017242 | 0 | 0.046112 | 0.041036 | 0.016178 | 144.3627 | 0.37024 | 4.368 | 0.92186 | 92.186 | 91 | -50 | -50
|  | 92 | 0.184 | 0.092 | 2.944 | 1.472 | 12 | 19.584 | 31.584 |  | 0.62006 | 3.3483 | 1.6742 | 0.20927 | 0.20927 | 16 | 1.3189 | 3.2972 | 2.0203 | 350 | 188.0586 | 0.70864 | 1.0855 | 0.1077 | 0.45956 | 3336.5333 | 0.019301 | 0.91714 | 1.3189 | 1.9547 | 184 | 188.0586 | 184 | 188.0586 | 5.3175 | 3.2972 | 2.0203 | 0.62006 | 3.7917 |  | 1.8959 |  | 0.3442 |  | 0.59959 | 0.37548 | 0.18774 | 0.12583 | 0.039168 | 0.0023507 | 0.0093799 | 0.00348 | 3.291e-06 | 0.20189 | 180.2083 | 0.0736 | 0.0368 |  |  | 110.4 | 0.035951 | 0.0042296 | 0.0017623 | 0 | 0.047135 | 0.041943 | 0.016356 | 147.3766 | 0.37578 | 4.416 | 0.92158 | 92.1579 | 92 | -50 | -50
|  | 93 | 0.186 | 0.093 | 2.976 | 1.488 | 12 | 19.584 | 31.584 |  | 0.62006 | 3.3483 | 1.6742 | 0.20927 | 0.20927 | 16 | 1.3332 | 3.333 | 2.0423 | 350 | 186.0365 | 0.70864 | 1.0855 | 0.1077 | 0.45956 | 3372.8 | 0.019301 | 0.92211 | 1.3332 | 1.9653 | 186 | 186.0365 | 186 | 186.0365 | 5.3753 | 3.333 | 2.0423 | 0.62006 | 3.8746 |  | 1.9373 |  | 0.35173 |  | 0.60611 | 0.37956 | 0.18978 | 0.12858 | 0.039168 | 0.0023255 | 0.009279 | 0.00348 | 3.2556e-06 | 0.20506 | 182.8325 | 0.0744 | 0.0372 |  |  | 111.6 | 0.036737 | 0.004322 | 0.0018008 | 0 | 0.048168 | 0.04286 | 0.016533 | 150.4217 | 0.38136 | 4.464 | 0.92129 | 92.1294 | 93 | -50 | -50
|  | 94 | 0.188 | 0.094 | 3.008 | 1.504 | 12 | 19.584 | 31.584 |  | 0.62006 | 3.3483 | 1.6742 | 0.20927 | 0.20927 | 16 | 1.3475 | 3.3688 | 2.0642 | 350 | 184.0574 | 0.70864 | 1.0855 | 0.1077 | 0.45956 | 3409.0667 | 0.019301 | 0.92705 | 1.3475 | 1.976 | 188 | 184.0574 | 188 | 184.0574 | 5.4331 | 3.3688 | 2.0642 | 0.62006 | 3.9584 |  | 1.9792 |  | 0.35933 |  | 0.61263 | 0.38364 | 0.19182 | 0.13136 | 0.039168 | 0.0023007 | 0.0091803 | 0.00348 | 3.221e-06 | 0.20827 | 185.489 | 0.0752 | 0.0376 |  |  | 112.8 | 0.037531 | 0.0044155 | 0.0018398 | 0 | 0.049213 | 0.043787 | 0.016711 | 153.4979 | 0.387 | 4.512 | 0.921 | 92.1005 | 94 | -50 | -50
|  | 95 | 0.19 | 0.095 | 3.04 | 1.52 | 12 | 19.584 | 31.584 |  | 0.62006 | 3.3483 | 1.6742 | 0.20927 | 0.20927 | 16 | 1.3619 | 3.4047 | 2.0862 | 350 | 182.1199 | 0.70864 | 1.0855 | 0.1077 | 0.45956 | 3445.3333 | 0.019301 | 0.93197 | 1.3619 | 1.9866 | 190 | 182.1199 | 190 | 182.1199 | 5.4909 | 3.4047 | 2.0862 | 0.62006 | 4.0431 |  | 2.0215 |  | 0.36702 |  | 0.61915 | 0.38772 | 0.19386 | 0.13417 | 0.039168 | 0.0022765 | 0.0090837 | 0.00348 | 3.1871e-06 | 0.21153 | 188.1779 | 0.076 | 0.038 |  |  | 114 | 0.038334 | 0.0045099 | 0.0018791 | 0 | 0.05027 | 0.044723 | 0.016889 | 156.6053 | 0.39269 | 4.56 | 0.92071 | 92.0712 | 95 | -50 | -50
|  | 96 | 0.192 | 0.096 | 3.072 | 1.536 | 12 | 19.584 | 31.584 |  | 0.62006 | 3.3483 | 1.6742 | 0.20927 | 0.20927 | 16 | 1.3762 | 3.4405 | 2.1082 | 350 | 180.2228 | 0.70864 | 1.0855 | 0.1077 | 0.45956 | 3481.6 | 0.019301 | 0.93686 | 1.3762 | 1.9972 | 192 | 180.2228 | 192 | 180.2228 | 5.5487 | 3.4405 | 2.1082 | 0.62006 | 4.1286 |  | 2.0643 |  | 0.37478 |  | 0.62566 | 0.39181 | 0.1959 | 0.13701 | 0.039168 | 0.0022528 | 0.0089891 | 0.00348 | 3.1539e-06 | 0.21483 | 190.8991 | 0.0768 | 0.0384 |  |  | 115.2 | 0.039146 | 0.0046054 | 0.0019189 | 0 | 0.051338 | 0.04567 | 0.017067 | 159.7439 | 0.39843 | 4.608 | 0.92042 | 92.0416 | 96 | -50 | -50
|  | 97 | 0.194 | 0.097 | 3.104 | 1.552 | 12 | 19.584 | 31.584 |  | 0.62006 | 3.3483 | 1.6742 | 0.20927 | 0.20927 | 16 | 1.3905 | 3.4764 | 2.1301 | 350 | 178.3649 | 0.70864 | 1.0855 | 0.1077 | 0.45956 | 3517.8667 | 0.019301 | 0.94173 | 1.3905 | 2.0078 | 194 | 178.3649 | 194 | 178.3649 | 5.6065 | 3.4764 | 2.1301 | 0.62006 | 4.2151 |  | 2.1075 |  | 0.38263 |  | 0.63218 | 0.39589 | 0.19794 | 0.13988 | 0.039168 | 0.0022296 | 0.0088964 | 0.00348 | 3.1214e-06 | 0.21817 | 193.6524 | 0.0776 | 0.0388 |  |  | 116.4 | 0.039965 | 0.0047018 | 0.0019591 | 0 | 0.052417 | 0.046626 | 0.017244 | 162.9136 | 0.40423 | 4.656 | 0.92012 | 92.0116 | 97 | -50 | -50
|  | 98 | 0.196 | 0.098 | 3.136 | 1.568 | 12 | 19.584 | 31.584 |  | 0.62006 | 3.3483 | 1.6742 | 0.20927 | 0.20927 | 16 | 1.4049 | 3.5122 | 2.1521 | 350 | 176.5448 | 0.70864 | 1.0855 | 0.1077 | 0.45956 | 3554.1333 | 0.019301 | 0.94657 | 1.4049 | 2.0184 | 196 | 176.5448 | 196 | 176.5448 | 5.6643 | 3.5122 | 2.1521 | 0.62006 | 4.3024 |  | 2.1512 |  | 0.39056 |  | 0.6387 | 0.39997 | 0.19998 | 0.14278 | 0.039168 | 0.0022068 | 0.0088056 | 0.00348 | 3.0895e-06 | 0.22155 | 196.4379 | 0.0784 | 0.0392 |  |  | 117.6 | 0.040794 | 0.0047992 | 0.0019997 | 0 | 0.053507 | 0.047592 | 0.017422 | 166.1145 | 0.41008 | 4.704 | 0.91981 | 91.9813 | 98 | -50 | -50
|  | 99 | 0.198 | 0.099 | 3.168 | 1.584 | 12 | 19.584 | 31.584 |  | 0.62006 | 3.3483 | 1.6742 | 0.20927 | 0.20927 | 16 | 1.4192 | 3.548 | 2.174 | 350 | 174.7615 | 0.70864 | 1.0855 | 0.1077 | 0.45956 | 3590.4 | 0.019301 | 0.95139 | 1.4192 | 2.029 | 198 | 174.7615 | 198 | 174.7615 | 5.7221 | 3.548 | 2.174 | 0.62006 | 4.3907 |  | 2.1953 |  | 0.39857 |  | 0.64522 | 0.40405 | 0.20202 | 0.14571 | 0.039168 | 0.0021845 | 0.0087167 | 0.00348 | 3.0583e-06 | 0.22498 | 199.2553 | 0.0792 | 0.0396 |  |  | 118.8 | 0.04163 | 0.0048977 | 0.0020407 | 0 | 0.054609 | 0.048569 | 0.0176 | 169.3466 | 0.41599 | 4.752 | 0.91951 | 91.9507 | 99 | -50 | -50
|  | 100 | 0.2 | 0.1 | 3.2 | 1.6 | 12 | 19.584 | 31.584 |  | 0.62006 | 3.3483 | 1.6742 | 0.20927 | 0.20927 | 16 | 1.4336 | 3.5839 | 2.196 | 350 | 173.0139 | 0.70864 | 1.0855 | 0.1077 | 0.45956 | 3626.6667 | 0.019301 | 0.95618 | 1.4336 | 2.0397 | 200 | 173.0139 | 200 | 173.0139 | 5.7799 | 3.5839 | 2.196 | 0.62006 | 4.4798 |  | 2.2399 |  | 0.40667 |  | 0.65173 | 0.40813 | 0.20407 | 0.14866 | 0.039168 | 0.0021627 | 0.0086295 | 0.00348 | 3.0277e-06 | 0.22844 | 202.1047 | 0.08 | 0.04 |  |  | 120 | 0.042476 | 0.0049971 | 0.0020821 | 0 | 0.055722 | 0.049555 | 0.017778 | 172.6098 | 0.42194 | 4.8 | 0.9192 | 91.9198 | 100 | -50 | -50
-50
VIN-max
|  | Step | Iout1 (A) | Iout2 (A) | Pout1 (W) | Pout2 (W) | Vin (V) | Vout-Reflected (V) | Vsw-max (V) |  | Duty Cycle | Pout1-max (W) |  | Iout-max (A) | Iout2-max (A) | Vout-actual (V) | Isw (A) | Ton-BCM (µs) | Toff-BCM (µs) | Fsw-max-BCM (kHz) | Fsw-BCM (kHz) | Ipri-min-BCM (A) | Toff-min-BCM (µs) |  | Toff-FFB (µs) |  |  |  | Ipri (A) | COMP (V) | Iout (mA) | Fsw (kHz) | Iout (mA) | Fsw (kHz) | Tsw (µs) | Ton (µs) | Toff (µs) | Duty Cycle | Cout (µF) for 1% ripple |  |  |  | Cin (µF) for 10% ripple |  | Ipri-rms (A) | Isec-rms (A) |  | P-FET-Cond (W) | P-FET-Sw (W) | P-FET-Qg (W) | P-FET-Coss (W) | P-IQ (W) |  |  | P-IC-Total (mW) | P-Diode-Cond (W) |  | P-Diode-Leak (W) | P-Diode-Snubber (W) | P-Diode-Total (W) | PCu-pri (W) | PCu-sec (W) |  | Core Loss (W) |  |  | P-LeakL-Clamp/Snub (W) | P-Trans-Total (W) | P-Loss-Total (W) | Pout (W) | Efficiency | Efficiency (%)
|  | 0.1 | 1e-09 | 0.0001 | 1.6e-08 | 0.0016 | 48 | 19.584 | 67.584 |  | 0.28977 | 6.2591 | 3.1295 | 0.39119 | 0.39119 | 16 | 0.00025563 | 0.00015977 | 0.00039159 | 350 | 350 | 1.3247 | 2.0292 | 0.37633 | 0.45956 | 10 | 0.019301 | 0.017458 | 0.3 | 1.0057 | 1e-06 | 10 | 1e-06 | 10 | 100 | 0.1875 | 99.8125 | 0.001875 | [35 empty] | -50
|  | 1 | 0.002 | 0.001 | 0.032 | 0.016 | 48 | 19.584 | 67.584 |  | 0.28977 | 6.2591 | 3.1295 | 0.39119 | 0.39119 | 16 | 0.0076688 | 0.004793 | 0.011748 | 350 | 350 | 1.3247 | 2.0292 | 0.37633 | 0.45956 | 36.2667 | 0.019301 | 0.095618 | 0.3 | 1.0207 | 2 | 36.2667 | 2 | 36.2667 | 27.5735 | 0.1875 | 27.386 | 0.0068 | [35 empty] | -50
|  | 2 | 0.004 | 0.002 | 0.064 | 0.032 | 48 | 19.584 | 67.584 |  | 0.28977 | 6.2591 | 3.1295 | 0.39119 | 0.39119 | 16 | 0.015338 | 0.0095861 | 0.023495 | 350 | 350 | 1.3247 | 2.0292 | 0.37633 | 0.45956 | 72.5333 | 0.019301 | 0.13522 | 0.3 | 1.0414 | 4 | 72.5333 | 4 | 72.5333 | 13.7868 | 0.1875 | 13.5993 | 0.0136 | [35 empty] | -50
|  | 3 | 0.006 | 0.003 | 0.096 | 0.048 | 48 | 19.584 | 67.584 |  | 0.28977 | 6.2591 | 3.1295 | 0.39119 | 0.39119 | 16 | 0.023007 | 0.014379 | 0.035243 | 350 | 350 | 1.3247 | 2.0292 | 0.37633 | 0.45956 | 108.8 | 0.019301 | 0.16562 | 0.3 | 1.0622 | 6 | 108.8 | 6 | 108.8 | 9.1912 | 0.1875 | 9.0037 | 0.0204 | [35 empty] | -50
|  | 4 | 0.008 | 0.004 | 0.128 | 0.064 | 48 | 19.584 | 67.584 |  | 0.28977 | 6.2591 | 3.1295 | 0.39119 | 0.39119 | 16 | 0.030675 | 0.019172 | 0.04699 | 350 | 350 | 1.3247 | 2.0292 | 0.37633 | 0.45956 | 145.0667 | 0.019301 | 0.19124 | 0.3 | 1.0829 | 8 | 145.0667 | 8 | 145.0667 | 6.8934 | 0.1875 | 6.7059 | 0.0272 | [35 empty] | -50
|  | 5 | 0.01 | 0.005 | 0.16 | 0.08 | 48 | 19.584 | 67.584 |  | 0.28977 | 6.2591 | 3.1295 | 0.39119 | 0.39119 | 16 | 0.038344 | 0.023965 | 0.058738 | 350 | 350 | 1.3247 | 2.0292 | 0.37633 | 0.45956 | 181.3333 | 0.019301 | 0.21381 | 0.3 | 1.1036 | 10 | 181.3333 | 10 | 181.3333 | 5.5147 | 0.1875 | 5.3272 | 0.034 | [35 empty] | -50
|  | 6 | 0.012 | 0.006 | 0.192 | 0.096 | 48 | 19.584 | 67.584 |  | 0.28977 | 6.2591 | 3.1295 | 0.39119 | 0.39119 | 16 | 0.046013 | 0.028758 | 0.070486 | 350 | 350 | 1.3247 | 2.0292 | 0.37633 | 0.45956 | 217.6 | 0.019301 | 0.23422 | 0.3 | 1.1243 | 12 | 217.6 | 12 | 217.6 | 4.5956 | 0.1875 | 4.4081 | 0.0408 | [35 empty] | -50
|  | 7 | 0.014 | 0.007 | 0.224 | 0.112 | 48 | 19.584 | 67.584 |  | 0.28977 | 6.2591 | 3.1295 | 0.39119 | 0.39119 | 16 | 0.053682 | 0.033551 | 0.082233 | 350 | 350 | 1.3247 | 2.0292 | 0.37633 | 0.45956 | 253.8667 | 0.019301 | 0.25298 | 0.3 | 1.1451 | 14 | 253.8667 | 14 | 253.8667 | 3.9391 | 0.1875 | 3.7516 | 0.0476 | [35 empty] | -50
|  | 8 | 0.016 | 0.008 | 0.256 | 0.128 | 48 | 19.584 | 67.584 |  | 0.28977 | 6.2591 | 3.1295 | 0.39119 | 0.39119 | 16 | 0.061351 | 0.038344 | 0.093981 | 350 | 350 | 1.3247 | 2.0292 | 0.37633 | 0.45956 | 290.1333 | 0.019301 | 0.27045 | 0.3 | 1.1658 | 16 | 290.1333 | 16 | 290.1333 | 3.4467 | 0.1875 | 3.2592 | 0.0544 | [35 empty] | -50
|  | 9 | 0.018 | 0.009 | 0.288 | 0.144 | 48 | 19.584 | 67.584 |  | 0.28977 | 6.2591 | 3.1295 | 0.39119 | 0.39119 | 16 | 0.06902 | 0.043137 | 0.10573 | 350 | 350 | 1.3247 | 2.0292 | 0.37633 | 0.45956 | 326.4 | 0.019301 | 0.28685 | 0.3 | 1.1865 | 18 | 326.4 | 18 | 326.4 | 3.0637 | 0.1875 | 2.8762 | 0.0612 | [35 empty] | -50
|  | 10 | 0.02 | 0.01 | 0.32 | 0.16 | 48 | 19.584 | 67.584 |  | 0.28977 | 6.2591 | 3.1295 | 0.39119 | 0.39119 | 16 | 0.076688 | 0.04793 | 0.11748 | 350 | 350 | 1.3247 | 2.0292 | 0.37633 | 0.45956 | 362.6667 | 0.019301 | 0.30237 | 0.30237 | 1.2018 | 20 | 350 | 20 | 350 | 2.8571 | 0.18898 | 2.6682 | 0.066144 | [35 empty] | -50
|  | 11 | 0.022 | 0.011 | 0.352 | 0.176 | 48 | 19.584 | 67.584 |  | 0.28977 | 6.2591 | 3.1295 | 0.39119 | 0.39119 | 16 | 0.084357 | 0.052723 | 0.12922 | 350 | 350 | 1.3247 | 2.0292 | 0.37633 | 0.45956 | 398.9333 | 0.019301 | 0.31713 | 0.31713 | 1.2127 | 22 | 350 | 22 | 350 | 2.8571 | 0.19821 | 2.6589 | 0.069372 | [35 empty] | -50
|  | 12 | 0.024 | 0.012 | 0.384 | 0.192 | 48 | 19.584 | 67.584 |  | 0.28977 | 6.2591 | 3.1295 | 0.39119 | 0.39119 | 16 | 0.092026 | 0.057516 | 0.14097 | 350 | 350 | 1.3247 | 2.0292 | 0.37633 | 0.45956 | 435.2 | 0.019301 | 0.33123 | 0.33123 | 1.2231 | 24 | 350 | 24 | 350 | 2.8571 | 0.20702 | 2.6501 | 0.072457 | [35 empty] | -50
|  | 13 | 0.026 | 0.013 | 0.416 | 0.208 | 48 | 19.584 | 67.584 |  | 0.28977 | 6.2591 | 3.1295 | 0.39119 | 0.39119 | 16 | 0.099695 | 0.062309 | 0.15272 | 350 | 350 | 1.3247 | 2.0292 | 0.37633 | 0.45956 | 471.4667 | 0.019301 | 0.34476 | 0.34476 | 1.2332 | 26 | 350 | 26 | 350 | 2.8571 | 0.21547 | 2.6417 | 0.075416 | [35 empty] | -50
|  | 14 | 0.028 | 0.014 | 0.448 | 0.224 | 48 | 19.584 | 67.584 |  | 0.28977 | 6.2591 | 3.1295 | 0.39119 | 0.39119 | 16 | 0.10736 | 0.067102 | 0.16447 | 350 | 350 | 1.3247 | 2.0292 | 0.37633 | 0.45956 | 507.7333 | 0.019301 | 0.35777 | 0.35777 | 1.2428 | 28 | 350 | 28 | 350 | 2.8571 | 0.22361 | 2.6335 | 0.078262 | [35 empty] | -50
|  | 15 | 0.03 | 0.015 | 0.48 | 0.24 | 48 | 19.584 | 67.584 |  | 0.28977 | 6.2591 | 3.1295 | 0.39119 | 0.39119 | 16 | 0.11503 | 0.071895 | 0.17621 | 350 | 350 | 1.3247 | 2.0292 | 0.37633 | 0.45956 | 544 | 0.019301 | 0.37033 | 0.37033 | 1.2521 | 30 | 350 | 30 | 350 | 2.8571 | 0.23146 | 2.6257 | 0.081009 | [35 empty] | -50
|  | 16 | 0.032 | 0.016 | 0.512 | 0.256 | 48 | 19.584 | 67.584 |  | 0.28977 | 6.2591 | 3.1295 | 0.39119 | 0.39119 | 16 | 0.1227 | 0.076688 | 0.18796 | 350 | 350 | 1.3247 | 2.0292 | 0.37633 | 0.45956 | 580.2667 | 0.019301 | 0.38247 | 0.38247 | 1.2611 | 32 | 350 | 32 | 350 | 2.8571 | 0.23905 | 2.6181 | 0.083666 | [35 empty] | -50
|  | 17 | 0.034 | 0.017 | 0.544 | 0.272 | 48 | 19.584 | 67.584 |  | 0.28977 | 6.2591 | 3.1295 | 0.39119 | 0.39119 | 16 | 0.13037 | 0.081481 | 0.19971 | 350 | 350 | 1.3247 | 2.0292 | 0.37633 | 0.45956 | 616.5333 | 0.019301 | 0.39424 | 0.39424 | 1.2698 | 34 | 350 | 34 | 350 | 2.8571 | 0.2464 | 2.6107 | 0.086241 | [35 empty] | -50
|  | 18 | 0.036 | 0.018 | 0.576 | 0.288 | 48 | 19.584 | 67.584 |  | 0.28977 | 6.2591 | 3.1295 | 0.39119 | 0.39119 | 16 | 0.13804 | 0.086275 | 0.21146 | 350 | 350 | 1.3247 | 2.0292 | 0.37633 | 0.45956 | 652.8 | 0.019301 | 0.40567 | 0.40567 | 1.2783 | 36 | 350 | 36 | 350 | 2.8571 | 0.25355 | 2.6036 | 0.088741 | [35 empty] | -50
|  | 19 | 0.038 | 0.019 | 0.608 | 0.304 | 48 | 19.584 | 67.584 |  | 0.28977 | 6.2591 | 3.1295 | 0.39119 | 0.39119 | 16 | 0.14571 | 0.091068 | 0.2232 | 350 | 350 | 1.3247 | 2.0292 | 0.37633 | 0.45956 | 689.0667 | 0.019301 | 0.41679 | 0.41679 | 1.2865 | 38 | 350 | 38 | 350 | 2.8571 | 0.26049 | 2.5966 | 0.091173 | [35 empty] | -50
|  | 20 | 0.04 | 0.02 | 0.64 | 0.32 | 48 | 19.584 | 67.584 |  | 0.28977 | 6.2591 | 3.1295 | 0.39119 | 0.39119 | 16 | 0.15338 | 0.095861 | 0.23495 | 350 | 350 | 1.3247 | 2.0292 | 0.37633 | 0.45956 | 725.3333 | 0.019301 | 0.42762 | 0.42762 | 1.2945 | 40 | 350 | 40 | 350 | 2.8571 | 0.26726 | 2.5899 | 0.093541 | [35 empty] | -50
|  | 21 | 0.042 | 0.021 | 0.672 | 0.336 | 48 | 19.584 | 67.584 |  | 0.28977 | 6.2591 | 3.1295 | 0.39119 | 0.39119 | 16 | 0.16105 | 0.10065 | 0.2467 | 350 | 350 | 1.3247 | 2.0292 | 0.37633 | 0.45956 | 761.6 | 0.019301 | 0.43818 | 0.43818 | 1.3024 | 42 | 350 | 42 | 350 | 2.8571 | 0.27386 | 2.5833 | 0.095851 | [35 empty] | -50
|  | 22 | 0.044 | 0.022 | 0.704 | 0.352 | 48 | 19.584 | 67.584 |  | 0.28977 | 6.2591 | 3.1295 | 0.39119 | 0.39119 | 16 | 0.16871 | 0.10545 | 0.25845 | 350 | 350 | 1.3247 | 2.0292 | 0.37633 | 0.45956 | 797.8667 | 0.019301 | 0.44849 | 0.44849 | 1.31 | 44 | 350 | 44 | 350 | 2.8571 | 0.28031 | 2.5768 | 0.098107 | [35 empty] | -50
|  | 23 | 0.046 | 0.023 | 0.736 | 0.368 | 48 | 19.584 | 67.584 |  | 0.28977 | 6.2591 | 3.1295 | 0.39119 | 0.39119 | 16 | 0.17638 | 0.11024 | 0.2702 | 350 | 350 | 1.3247 | 2.0292 | 0.37633 | 0.45956 | 834.1333 | 0.019301 | 0.45857 | 0.45857 | 1.3175 | 46 | 350 | 46 | 350 | 2.8571 | 0.28661 | 2.5705 | 0.10031 | [35 empty] | -50
|  | 24 | 0.048 | 0.024 | 0.768 | 0.384 | 48 | 19.584 | 67.584 |  | 0.28977 | 6.2591 | 3.1295 | 0.39119 | 0.39119 | 16 | 0.18405 | 0.11503 | 0.28194 | 350 | 350 | 1.3247 | 2.0292 | 0.37633 | 0.45956 | 870.4 | 0.019301 | 0.46843 | 0.46843 | 1.3248 | 48 | 350 | 48 | 350 | 2.8571 | 0.29277 | 2.5644 | 0.10247 | [35 empty] | -50
|  | 25 | 0.05 | 0.025 | 0.8 | 0.4 | 48 | 19.584 | 67.584 |  | 0.28977 | 6.2591 | 3.1295 | 0.39119 | 0.39119 | 16 | 0.19172 | 0.11983 | 0.29369 | 350 | 350 | 1.3247 | 2.0292 | 0.37633 | 0.45956 | 906.6667 | 0.019301 | 0.47809 | 0.47809 | 1.3319 | 50 | 350 | 50 | 350 | 2.8571 | 0.29881 | 2.5583 | 0.10458 | [35 empty] | -50
|  | 26 | 0.052 | 0.026 | 0.832 | 0.416 | 48 | 19.584 | 67.584 |  | 0.28977 | 6.2591 | 3.1295 | 0.39119 | 0.39119 | 16 | 0.19939 | 0.12462 | 0.30544 | 350 | 350 | 1.3247 | 2.0292 | 0.37633 | 0.45956 | 942.9333 | 0.019301 | 0.48756 | 0.48756 | 1.3389 | 52 | 350 | 52 | 350 | 2.8571 | 0.30472 | 2.5524 | 0.10665 | [35 empty] | -50
|  | 27 | 0.054 | 0.027 | 0.864 | 0.432 | 48 | 19.584 | 67.584 |  | 0.28977 | 6.2591 | 3.1295 | 0.39119 | 0.39119 | 16 | 0.20706 | 0.12941 | 0.31719 | 350 | 350 | 1.3247 | 2.0292 | 0.37633 | 0.45956 | 979.2 | 0.019301 | 0.49685 | 0.49685 | 1.3458 | 54 | 350 | 54 | 350 | 2.8571 | 0.31053 | 2.5466 | 0.10869 | [35 empty] | -50
|  | 28 | 0.056 | 0.028 | 0.896 | 0.448 | 48 | 19.584 | 67.584 |  | 0.28977 | 6.2591 | 3.1295 | 0.39119 | 0.39119 | 16 | 0.21473 | 0.1342 | 0.32893 | 350 | 350 | 1.3247 | 2.0292 | 0.37633 | 0.45956 | 1015.4667 | 0.019301 | 0.50596 | 0.50596 | 1.3526 | 56 | 350 | 56 | 350 | 2.8571 | 0.31623 | 2.5409 | 0.11068 | [35 empty] | -50
|  | 29 | 0.058 | 0.029 | 0.928 | 0.464 | 48 | 19.584 | 67.584 |  | 0.28977 | 6.2591 | 3.1295 | 0.39119 | 0.39119 | 16 | 0.2224 | 0.139 | 0.34068 | 350 | 350 | 1.3247 | 2.0292 | 0.37633 | 0.45956 | 1051.7333 | 0.019301 | 0.51492 | 0.51492 | 1.3592 | 58 | 350 | 58 | 350 | 2.8571 | 0.32183 | 2.5353 | 0.11264 | [35 empty] | -50
|  | 30 | 0.06 | 0.03 | 0.96 | 0.48 | 48 | 19.584 | 67.584 |  | 0.28977 | 6.2591 | 3.1295 | 0.39119 | 0.39119 | 16 | 0.23007 | 0.14379 | 0.35243 | 350 | 350 | 1.3247 | 2.0292 | 0.37633 | 0.45956 | 1088 | 0.019301 | 0.52372 | 0.52372 | 1.3657 | 60 | 350 | 60 | 350 | 2.8571 | 0.32733 | 2.5298 | 0.11456 | [35 empty] | -50
|  | 31 | 0.062 | 0.031 | 0.992 | 0.496 | 48 | 19.584 | 67.584 |  | 0.28977 | 6.2591 | 3.1295 | 0.39119 | 0.39119 | 16 | 0.23773 | 0.14858 | 0.36418 | 350 | 350 | 1.3247 | 2.0292 | 0.37633 | 0.45956 | 1124.2667 | 0.019301 | 0.53238 | 0.53238 | 1.3721 | 62 | 350 | 62 | 350 | 2.8571 | 0.33274 | 2.5244 | 0.11646 | [35 empty] | -50
|  | 32 | 0.064 | 0.032 | 1.024 | 0.512 | 48 | 19.584 | 67.584 |  | 0.28977 | 6.2591 | 3.1295 | 0.39119 | 0.39119 | 16 | 0.2454 | 0.15338 | 0.37592 | 350 | 350 | 1.3247 | 2.0292 | 0.37633 | 0.45956 | 1160.5333 | 0.019301 | 0.5409 | 0.5409 | 1.3784 | 64 | 350 | 64 | 350 | 2.8571 | 0.33806 | 2.5191 | 0.11832 | [35 empty] | -50
|  | 33 | 0.066 | 0.033 | 1.056 | 0.528 | 48 | 19.584 | 67.584 |  | 0.28977 | 6.2591 | 3.1295 | 0.39119 | 0.39119 | 16 | 0.25307 | 0.15817 | 0.38767 | 350 | 350 | 1.3247 | 2.0292 | 0.37633 | 0.45956 | 1196.8 | 0.019301 | 0.54929 | 0.54929 | 1.3847 | 66 | 350 | 66 | 350 | 2.8571 | 0.3433 | 2.5138 | 0.12016 | [35 empty] | -50
|  | 34 | 0.068 | 0.034 | 1.088 | 0.544 | 48 | 19.584 | 67.584 |  | 0.28977 | 6.2591 | 3.1295 | 0.39119 | 0.39119 | 16 | 0.26074 | 0.16296 | 0.39942 | 350 | 350 | 1.3247 | 2.0292 | 0.37633 | 0.45956 | 1233.0667 | 0.019301 | 0.55755 | 0.55755 | 1.3908 | 68 | 350 | 68 | 350 | 2.8571 | 0.34847 | 2.5087 | 0.12196 | [35 empty] | -50
|  | 35 | 0.07 | 0.035 | 1.12 | 0.56 | 48 | 19.584 | 67.584 |  | 0.28977 | 6.2591 | 3.1295 | 0.39119 | 0.39119 | 16 | 0.26841 | 0.16776 | 0.41117 | 350 | 350 | 1.3247 | 2.0292 | 0.37633 | 0.45956 | 1269.3333 | 0.019301 | 0.56569 | 0.56569 | 1.3968 | 70 | 350 | 70 | 350 | 2.8571 | 0.35355 | 2.5036 | 0.12374 | [35 empty] | -50
|  | 36 | 0.072 | 0.036 | 1.152 | 0.576 | 48 | 19.584 | 67.584 |  | 0.28977 | 6.2591 | 3.1295 | 0.39119 | 0.39119 | 16 | 0.27608 | 0.17255 | 0.42291 | 350 | 350 | 1.3247 | 2.0292 | 0.37633 | 0.45956 | 1305.6 | 0.019301 | 0.57371 | 0.57371 | 1.4027 | 72 | 350 | 72 | 350 | 2.8571 | 0.35857 | 2.4986 | 0.1255 | [35 empty] | -50
|  | 37 | 0.074 | 0.037 | 1.184 | 0.592 | 48 | 19.584 | 67.584 |  | 0.28977 | 6.2591 | 3.1295 | 0.39119 | 0.39119 | 16 | 0.28375 | 0.17734 | 0.43466 | 350 | 350 | 1.3247 | 2.0292 | 0.37633 | 0.45956 | 1341.8667 | 0.019301 | 0.58162 | 0.58162 | 1.4086 | 74 | 350 | 74 | 350 | 2.8571 | 0.36351 | 2.4936 | 0.12723 | [35 empty] | -50
|  | 38 | 0.076 | 0.038 | 1.216 | 0.608 | 48 | 19.584 | 67.584 |  | 0.28977 | 6.2591 | 3.1295 | 0.39119 | 0.39119 | 16 | 0.29142 | 0.18214 | 0.44641 | 350 | 350 | 1.3247 | 2.0292 | 0.37633 | 0.45956 | 1378.1333 | 0.019301 | 0.58943 | 0.58943 | 1.4144 | 76 | 350 | 76 | 350 | 2.8571 | 0.36839 | 2.4887 | 0.12894 | [35 empty] | -50
|  | 39 | 0.078 | 0.039 | 1.248 | 0.624 | 48 | 19.584 | 67.584 |  | 0.28977 | 6.2591 | 3.1295 | 0.39119 | 0.39119 | 16 | 0.29908 | 0.18693 | 0.45816 | 350 | 350 | 1.3247 | 2.0292 | 0.37633 | 0.45956 | 1414.4 | 0.019301 | 0.59714 | 0.59714 | 1.4201 | 78 | 350 | 78 | 350 | 2.8571 | 0.37321 | 2.4839 | 0.13062 | [35 empty] | -50
|  | 40 | 0.08 | 0.04 | 1.28 | 0.64 | 48 | 19.584 | 67.584 |  | 0.28977 | 6.2591 | 3.1295 | 0.39119 | 0.39119 | 16 | 0.30675 | 0.19172 | 0.4699 | 350 | 350 | 1.3247 | 2.0292 | 0.37633 | 0.45956 | 1450.6667 | 0.019301 | 0.60474 | 0.60474 | 1.4257 | 80 | 350 | 80 | 350 | 2.8571 | 0.37796 | 2.4792 | 0.13229 | [35 empty] | -50
|  | 41 | 0.082 | 0.041 | 1.312 | 0.656 | 48 | 19.584 | 67.584 |  | 0.28977 | 6.2591 | 3.1295 | 0.39119 | 0.39119 | 16 | 0.31442 | 0.19651 | 0.48165 | 350 | 350 | 1.3247 | 2.0292 | 0.37633 | 0.45956 | 1486.9333 | 0.019301 | 0.61226 | 0.61226 | 1.4313 | 82 | 350 | 82 | 350 | 2.8571 | 0.38266 | 2.4745 | 0.13393 | [35 empty] | -50
|  | 42 | 0.084 | 0.042 | 1.344 | 0.672 | 48 | 19.584 | 67.584 |  | 0.28977 | 6.2591 | 3.1295 | 0.39119 | 0.39119 | 16 | 0.32209 | 0.20131 | 0.4934 | 350 | 350 | 1.3247 | 2.0292 | 0.37633 | 0.45956 | 1523.2 | 0.019301 | 0.61968 | 0.61968 | 1.4368 | 84 | 350 | 84 | 350 | 2.8571 | 0.3873 | 2.4698 | 0.13555 | [35 empty] | -50
|  | 43 | 0.086 | 0.043 | 1.376 | 0.688 | 48 | 19.584 | 67.584 |  | 0.28977 | 6.2591 | 3.1295 | 0.39119 | 0.39119 | 16 | 0.32976 | 0.2061 | 0.50515 | 350 | 350 | 1.3247 | 2.0292 | 0.37633 | 0.45956 | 1559.4667 | 0.019301 | 0.62701 | 0.62701 | 1.4422 | 86 | 350 | 86 | 350 | 2.8571 | 0.39188 | 2.4653 | 0.13716 | [35 empty] | -50
|  | 44 | 0.088 | 0.044 | 1.408 | 0.704 | 48 | 19.584 | 67.584 |  | 0.28977 | 6.2591 | 3.1295 | 0.39119 | 0.39119 | 16 | 0.33743 | 0.21089 | 0.5169 | 350 | 350 | 1.3247 | 2.0292 | 0.37633 | 0.45956 | 1595.7333 | 0.019301 | 0.63426 | 0.63426 | 1.4476 | 88 | 350 | 88 | 350 | 2.8571 | 0.39641 | 2.4607 | 0.13874 | [35 empty] | -50
|  | 45 | 0.09 | 0.045 | 1.44 | 0.72 | 48 | 19.584 | 67.584 |  | 0.28977 | 6.2591 | 3.1295 | 0.39119 | 0.39119 | 16 | 0.3451 | 0.21569 | 0.52864 | 350 | 350 | 1.3247 | 2.0292 | 0.37633 | 0.45956 | 1632 | 0.019301 | 0.64143 | 0.64143 | 1.4529 | 90 | 350 | 90 | 350 | 2.8571 | 0.40089 | 2.4563 | 0.14031 | [35 empty] | -50
|  | 46 | 0.092 | 0.046 | 1.472 | 0.736 | 48 | 19.584 | 67.584 |  | 0.28977 | 6.2591 | 3.1295 | 0.39119 | 0.39119 | 16 | 0.35277 | 0.22048 | 0.54039 | 350 | 350 | 1.3247 | 2.0292 | 0.37633 | 0.45956 | 1668.2667 | 0.019301 | 0.64851 | 0.64851 | 1.4582 | 92 | 350 | 92 | 350 | 2.8571 | 0.40532 | 2.4518 | 0.14186 | [35 empty] | -50
|  | 47 | 0.094 | 0.047 | 1.504 | 0.752 | 48 | 19.584 | 67.584 |  | 0.28977 | 6.2591 | 3.1295 | 0.39119 | 0.39119 | 16 | 0.36044 | 0.22527 | 0.55214 | 350 | 350 | 1.3247 | 2.0292 | 0.37633 | 0.45956 | 1704.5333 | 0.019301 | 0.65553 | 0.65553 | 1.4634 | 94 | 350 | 94 | 350 | 2.8571 | 0.4097 | 2.4474 | 0.1434 | [35 empty] | -50
|  | 48 | 0.096 | 0.048 | 1.536 | 0.768 | 48 | 19.584 | 67.584 |  | 0.28977 | 6.2591 | 3.1295 | 0.39119 | 0.39119 | 16 | 0.3681 | 0.23007 | 0.56389 | 350 | 350 | 1.3247 | 2.0292 | 0.37633 | 0.45956 | 1740.8 | 0.019301 | 0.66246 | 0.66246 | 1.4685 | 96 | 350 | 96 | 350 | 2.8571 | 0.41404 | 2.4431 | 0.14491 | [35 empty] | -50
|  | 49 | 0.098 | 0.049 | 1.568 | 0.784 | 48 | 19.584 | 67.584 |  | 0.28977 | 6.2591 | 3.1295 | 0.39119 | 0.39119 | 16 | 0.37577 | 0.23486 | 0.57563 | 350 | 350 | 1.3247 | 2.0292 | 0.37633 | 0.45956 | 1777.0667 | 0.019301 | 0.66933 | 0.66933 | 1.4736 | 98 | 350 | 98 | 350 | 2.8571 | 0.41833 | 2.4388 | 0.14642 | [35 empty] | -50
|  | 50 | 0.1 | 0.05 | 1.6 | 0.8 | 48 | 19.584 | 67.584 |  | 0.28977 | 6.2591 | 3.1295 | 0.39119 | 0.39119 | 16 | 0.38344 | 0.23965 | 0.58738 | 350 | 350 | 1.3247 | 2.0292 | 0.37633 | 0.45956 | 1813.3333 | 0.019301 | 0.67612 | 0.67612 | 1.4786 | 100 | 350 | 100 | 350 | 2.8571 | 0.42258 | 2.4346 | 0.1479 | [35 empty] | -50
|  | 51 | 0.102 | 0.051 | 1.632 | 0.816 | 48 | 19.584 | 67.584 |  | 0.28977 | 6.2591 | 3.1295 | 0.39119 | 0.39119 | 16 | 0.39111 | 0.24444 | 0.59913 | 350 | 350 | 1.3247 | 2.0292 | 0.37633 | 0.45956 | 1849.6 | 0.019301 | 0.68285 | 0.68285 | 1.4836 | 102 | 350 | 102 | 350 | 2.8571 | 0.42678 | 2.4304 | 0.14937 | [35 empty] | -50
|  | 52 | 0.104 | 0.052 | 1.664 | 0.832 | 48 | 19.584 | 67.584 |  | 0.28977 | 6.2591 | 3.1295 | 0.39119 | 0.39119 | 16 | 0.39878 | 0.24924 | 0.61088 | 350 | 350 | 1.3247 | 2.0292 | 0.37633 | 0.45956 | 1885.8667 | 0.019301 | 0.68951 | 0.68951 | 1.4885 | 104 | 350 | 104 | 350 | 2.8571 | 0.43095 | 2.4262 | 0.15083 | [35 empty] | -50
|  | 53 | 0.106 | 0.053 | 1.696 | 0.848 | 48 | 19.584 | 67.584 |  | 0.28977 | 6.2591 | 3.1295 | 0.39119 | 0.39119 | 16 | 0.40645 | 0.25403 | 0.62262 | 350 | 350 | 1.3247 | 2.0292 | 0.37633 | 0.45956 | 1922.1333 | 0.019301 | 0.69611 | 0.69611 | 1.4934 | 106 | 350 | 106 | 350 | 2.8571 | 0.43507 | 2.4221 | 0.15227 | [35 empty] | -50
|  | 54 | 0.108 | 0.054 | 1.728 | 0.864 | 48 | 19.584 | 67.584 |  | 0.28977 | 6.2591 | 3.1295 | 0.39119 | 0.39119 | 16 | 0.41412 | 0.25882 | 0.63437 | 350 | 350 | 1.3247 | 2.0292 | 0.37633 | 0.45956 | 1958.4 | 0.019301 | 0.70265 | 0.70265 | 1.4983 | 108 | 350 | 108 | 350 | 2.8571 | 0.43916 | 2.418 | 0.1537 | [35 empty] | -50
|  | 55 | 0.11 | 0.055 | 1.76 | 0.88 | 48 | 19.584 | 67.584 |  | 0.28977 | 6.2591 | 3.1295 | 0.39119 | 0.39119 | 16 | 0.42179 | 0.26362 | 0.64612 | 350 | 350 | 1.3247 | 2.0292 | 0.37633 | 0.45956 | 1994.6667 | 0.019301 | 0.70912 | 0.70912 | 1.5031 | 110 | 350 | 110 | 350 | 2.8571 | 0.4432 | 2.4139 | 0.15512 | [35 empty] | -50
|  | 56 | 0.112 | 0.056 | 1.792 | 0.896 | 48 | 19.584 | 67.584 |  | 0.28977 | 6.2591 | 3.1295 | 0.39119 | 0.39119 | 16 | 0.42946 | 0.26841 | 0.65787 | 350 | 350 | 1.3247 | 2.0292 | 0.37633 | 0.45956 | 2030.9333 | 0.019301 | 0.71554 | 0.71554 | 1.5078 | 112 | 350 | 112 | 350 | 2.8571 | 0.44721 | 2.4099 | 0.15652 | [35 empty] | -50
|  | 57 | 0.114 | 0.057 | 1.824 | 0.912 | 48 | 19.584 | 67.584 |  | 0.28977 | 6.2591 | 3.1295 | 0.39119 | 0.39119 | 16 | 0.43712 | 0.2732 | 0.66961 | 350 | 350 | 1.3247 | 2.0292 | 0.37633 | 0.45956 | 2067.2 | 0.019301 | 0.7219 | 0.7219 | 1.5125 | 114 | 350 | 114 | 350 | 2.8571 | 0.45119 | 2.406 | 0.15792 | [35 empty] | -50
|  | 58 | 0.116 | 0.058 | 1.856 | 0.928 | 48 | 19.584 | 67.584 |  | 0.28977 | 6.2591 | 3.1295 | 0.39119 | 0.39119 | 16 | 0.44479 | 0.278 | 0.68136 | 350 | 350 | 1.3247 | 2.0292 | 0.37633 | 0.45956 | 2103.4667 | 0.019301 | 0.72821 | 0.72821 | 1.5172 | 116 | 350 | 116 | 350 | 2.8571 | 0.45513 | 2.402 | 0.1593 | [35 empty] | -50
|  | 59 | 0.118 | 0.059 | 1.888 | 0.944 | 48 | 19.584 | 67.584 |  | 0.28977 | 6.2591 | 3.1295 | 0.39119 | 0.39119 | 16 | 0.45246 | 0.28279 | 0.69311 | 350 | 350 | 1.3247 | 2.0292 | 0.37633 | 0.45956 | 2139.7333 | 0.019301 | 0.73446 | 0.73446 | 1.5218 | 118 | 350 | 118 | 350 | 2.8571 | 0.45904 | 2.3981 | 0.16066 | [35 empty] | -50
|  | 60 | 0.12 | 0.06 | 1.92 | 0.96 | 48 | 19.584 | 67.584 |  | 0.28977 | 6.2591 | 3.1295 | 0.39119 | 0.39119 | 16 | 0.46013 | 0.28758 | 0.70486 | 350 | 350 | 1.3247 | 2.0292 | 0.37633 | 0.45956 | 2176 | 0.019301 | 0.74066 | 0.74066 | 1.5264 | 120 | 350 | 120 | 350 | 2.8571 | 0.46291 | 2.3942 | 0.16202 | [35 empty] | -50
|  | 61 | 0.122 | 0.061 | 1.952 | 0.976 | 48 | 19.584 | 67.584 |  | 0.28977 | 6.2591 | 3.1295 | 0.39119 | 0.39119 | 16 | 0.4678 | 0.29237 | 0.7166 | 350 | 350 | 1.3247 | 2.0292 | 0.37633 | 0.45956 | 2212.2667 | 0.019301 | 0.7468 | 0.7468 | 1.531 | 122 | 350 | 122 | 350 | 2.8571 | 0.46675 | 2.3904 | 0.16336 | [35 empty] | -50
|  | 62 | 0.124 | 0.062 | 1.984 | 0.992 | 48 | 19.584 | 67.584 |  | 0.28977 | 6.2591 | 3.1295 | 0.39119 | 0.39119 | 16 | 0.47547 | 0.29717 | 0.72835 | 350 | 350 | 1.3247 | 2.0292 | 0.37633 | 0.45956 | 2248.5333 | 0.019301 | 0.7529 | 0.7529 | 1.5355 | 124 | 350 | 124 | 350 | 2.8571 | 0.47056 | 2.3866 | 0.1647 | [35 empty] | -50
|  | 63 | 0.126 | 0.063 | 2.016 | 1.008 | 48 | 19.584 | 67.584 |  | 0.28977 | 6.2591 | 3.1295 | 0.39119 | 0.39119 | 16 | 0.48314 | 0.30196 | 0.7401 | 350 | 350 | 1.3247 | 2.0292 | 0.37633 | 0.45956 | 2284.8 | 0.019301 | 0.75895 | 0.75895 | 1.54 | 126 | 350 | 126 | 350 | 2.8571 | 0.47434 | 2.3828 | 0.16602 | [35 empty] | -50
|  | 64 | 0.128 | 0.064 | 2.048 | 1.024 | 48 | 19.584 | 67.584 |  | 0.28977 | 6.2591 | 3.1295 | 0.39119 | 0.39119 | 16 | 0.49081 | 0.30675 | 0.75185 | 350 | 350 | 1.3247 | 2.0292 | 0.37633 | 0.45956 | 2321.0667 | 0.019301 | 0.76495 | 0.76495 | 1.5444 | 128 | 350 | 128 | 350 | 2.8571 | 0.47809 | 2.3791 | 0.16733 | [35 empty] | -50
|  | 65 | 0.13 | 0.065 | 2.08 | 1.04 | 48 | 19.584 | 67.584 |  | 0.28977 | 6.2591 | 3.1295 | 0.39119 | 0.39119 | 16 | 0.49847 | 0.31155 | 0.7636 | 350 | 350 | 1.3247 | 2.0292 | 0.37633 | 0.45956 | 2357.3333 | 0.019301 | 0.7709 | 0.7709 | 1.5488 | 130 | 350 | 130 | 350 | 2.8571 | 0.48181 | 2.3753 | 0.16863 | [35 empty] | -50
|  | 66 | 0.132 | 0.066 | 2.112 | 1.056 | 48 | 19.584 | 67.584 |  | 0.28977 | 6.2591 | 3.1295 | 0.39119 | 0.39119 | 16 | 0.50614 | 0.31634 | 0.77534 | 350 | 350 | 1.3247 | 2.0292 | 0.37633 | 0.45956 | 2393.6 | 0.019301 | 0.77681 | 0.77681 | 1.5532 | 132 | 350 | 132 | 350 | 2.8571 | 0.4855 | 2.3716 | 0.16993 | [35 empty] | -50
|  | 67 | 0.134 | 0.067 | 2.144 | 1.072 | 48 | 19.584 | 67.584 |  | 0.28977 | 6.2591 | 3.1295 | 0.39119 | 0.39119 | 16 | 0.51381 | 0.32113 | 0.78709 | 350 | 350 | 1.3247 | 2.0292 | 0.37633 | 0.45956 | 2429.8667 | 0.019301 | 0.78267 | 0.78267 | 1.5575 | 134 | 350 | 134 | 350 | 2.8571 | 0.48917 | 2.368 | 0.17121 | [35 empty] | -50
|  | 68 | 0.136 | 0.068 | 2.176 | 1.088 | 48 | 19.584 | 67.584 |  | 0.28977 | 6.2591 | 3.1295 | 0.39119 | 0.39119 | 16 | 0.52148 | 0.32593 | 0.79884 | 350 | 350 | 1.3247 | 2.0292 | 0.37633 | 0.45956 | 2466.1333 | 0.019301 | 0.78849 | 0.78849 | 1.5618 | 136 | 350 | 136 | 350 | 2.8571 | 0.49281 | 2.3643 | 0.17248 | [35 empty] | -50
|  | 69 | 0.138 | 0.069 | 2.208 | 1.104 | 48 | 19.584 | 67.584 |  | 0.28977 | 6.2591 | 3.1295 | 0.39119 | 0.39119 | 16 | 0.52915 | 0.33072 | 0.81059 | 350 | 350 | 1.3247 | 2.0292 | 0.37633 | 0.45956 | 2502.4 | 0.019301 | 0.79427 | 0.79427 | 1.5661 | 138 | 350 | 138 | 350 | 2.8571 | 0.49642 | 2.3607 | 0.17375 | [35 empty] | -50
|  | 70 | 0.14 | 0.07 | 2.24 | 1.12 | 48 | 19.584 | 67.584 |  | 0.28977 | 6.2591 | 3.1295 | 0.39119 | 0.39119 | 16 | 0.53682 | 0.33551 | 0.82233 | 350 | 350 | 1.3247 | 2.0292 | 0.37633 | 0.45956 | 2538.6667 | 0.019301 | 0.8 | 0.8 | 1.5704 | 140 | 350 | 140 | 350 | 2.8571 | 0.5 | 2.3571 | 0.175 | [35 empty] | -50
|  | 71 | 0.142 | 0.071 | 2.272 | 1.136 | 48 | 19.584 | 67.584 |  | 0.28977 | 6.2591 | 3.1295 | 0.39119 | 0.39119 | 16 | 0.54449 | 0.34031 | 0.83408 | 350 | 350 | 1.3247 | 2.0292 | 0.37633 | 0.45956 | 2574.9333 | 0.019301 | 0.80569 | 0.80569 | 1.5746 | 142 | 350 | 142 | 350 | 2.8571 | 0.50356 | 2.3536 | 0.17625 | [35 empty] | -50
|  | 72 | 0.144 | 0.072 | 2.304 | 1.152 | 48 | 19.584 | 67.584 |  | 0.28977 | 6.2591 | 3.1295 | 0.39119 | 0.39119 | 16 | 0.55216 | 0.3451 | 0.84583 | 350 | 350 | 1.3247 | 2.0292 | 0.37633 | 0.45956 | 2611.2 | 0.019301 | 0.81135 | 0.81135 | 1.5788 | 144 | 350 | 144 | 350 | 2.8571 | 0.50709 | 2.3501 | 0.17748 | [35 empty] | -50
|  | 73 | 0.146 | 0.073 | 2.336 | 1.168 | 48 | 19.584 | 67.584 |  | 0.28977 | 6.2591 | 3.1295 | 0.39119 | 0.39119 | 16 | 0.55983 | 0.34989 | 0.85758 | 350 | 350 | 1.3247 | 2.0292 | 0.37633 | 0.45956 | 2647.4667 | 0.019301 | 0.81696 | 0.81696 | 1.5829 | 146 | 350 | 146 | 350 | 2.8571 | 0.5106 | 2.3465 | 0.17871 | [35 empty] | -50
|  | 74 | 0.148 | 0.074 | 2.368 | 1.184 | 48 | 19.584 | 67.584 |  | 0.28977 | 6.2591 | 3.1295 | 0.39119 | 0.39119 | 16 | 0.56749 | 0.35468 | 0.86932 | 350 | 350 | 1.3247 | 2.0292 | 0.37633 | 0.45956 | 2683.7333 | 0.019301 | 0.82254 | 0.82254 | 1.5871 | 148 | 350 | 148 | 350 | 2.8571 | 0.51409 | 2.3431 | 0.17993 | [35 empty] | -50
|  | 75 | 0.15 | 0.075 | 2.4 | 1.2 | 48 | 19.584 | 67.584 |  | 0.28977 | 6.2591 | 3.1295 | 0.39119 | 0.39119 | 16 | 0.57516 | 0.35948 | 0.88107 | 350 | 350 | 1.3247 | 2.0292 | 0.37633 | 0.45956 | 2720 | 0.019301 | 0.82808 | 0.82808 | 1.5912 | 150 | 350 | 150 | 350 | 2.8571 | 0.51755 | 2.3396 | 0.18114 | [35 empty] | -50
|  | 76 | 0.152 | 0.076 | 2.432 | 1.216 | 48 | 19.584 | 67.584 |  | 0.28977 | 6.2591 | 3.1295 | 0.39119 | 0.39119 | 16 | 0.58283 | 0.36427 | 0.89282 | 350 | 350 | 1.3247 | 2.0292 | 0.37633 | 0.45956 | 2756.2667 | 0.019301 | 0.83358 | 0.83358 | 1.5952 | 152 | 350 | 152 | 350 | 2.8571 | 0.52099 | 2.3362 | 0.18235 | [35 empty] | -50
|  | 77 | 0.154 | 0.077 | 2.464 | 1.232 | 48 | 19.584 | 67.584 |  | 0.28977 | 6.2591 | 3.1295 | 0.39119 | 0.39119 | 16 | 0.5905 | 0.36906 | 0.90457 | 350 | 350 | 1.3247 | 2.0292 | 0.37633 | 0.45956 | 2792.5333 | 0.019301 | 0.83905 | 0.83905 | 1.5993 | 154 | 350 | 154 | 350 | 2.8571 | 0.5244 | 2.3327 | 0.18354 | [35 empty] | -50
|  | 78 | 0.156 | 0.078 | 2.496 | 1.248 | 48 | 19.584 | 67.584 |  | 0.28977 | 6.2591 | 3.1295 | 0.39119 | 0.39119 | 16 | 0.59817 | 0.37386 | 0.91631 | 350 | 350 | 1.3247 | 2.0292 | 0.37633 | 0.45956 | 2828.8 | 0.019301 | 0.84448 | 0.84448 | 1.6033 | 156 | 350 | 156 | 350 | 2.8571 | 0.5278 | 2.3293 | 0.18473 | [35 empty] | -50
|  | 79 | 0.158 | 0.079 | 2.528 | 1.264 | 48 | 19.584 | 67.584 |  | 0.28977 | 6.2591 | 3.1295 | 0.39119 | 0.39119 | 16 | 0.60584 | 0.37865 | 0.92806 | 350 | 350 | 1.3247 | 2.0292 | 0.37633 | 0.45956 | 2865.0667 | 0.019301 | 0.84987 | 0.84987 | 1.6073 | 158 | 350 | 158 | 350 | 2.8571 | 0.53117 | 2.326 | 0.18591 | [35 empty] | -50
|  | 80 | 0.16 | 0.08 | 2.56 | 1.28 | 48 | 19.584 | 67.584 |  | 0.28977 | 6.2591 | 3.1295 | 0.39119 | 0.39119 | 16 | 0.61351 | 0.38344 | 0.93981 | 350 | 350 | 1.3247 | 2.0292 | 0.37633 | 0.45956 | 2901.3333 | 0.019301 | 0.85524 | 0.85524 | 1.6113 | 160 | 350 | 160 | 350 | 2.8571 | 0.53452 | 2.3226 | 0.18708 | [35 empty] | -50
|  | 81 | 0.162 | 0.081 | 2.592 | 1.296 | 48 | 19.584 | 67.584 |  | 0.28977 | 6.2591 | 3.1295 | 0.39119 | 0.39119 | 16 | 0.62118 | 0.38824 | 0.95156 | 350 | 350 | 1.3247 | 2.0292 | 0.37633 | 0.45956 | 2937.6 | 0.019301 | 0.86056 | 0.86056 | 1.6152 | 162 | 350 | 162 | 350 | 2.8571 | 0.53785 | 2.3193 | 0.18825 | [35 empty] | -50
|  | 82 | 0.164 | 0.082 | 2.624 | 1.312 | 48 | 19.584 | 67.584 |  | 0.28977 | 6.2591 | 3.1295 | 0.39119 | 0.39119 | 16 | 0.62885 | 0.39303 | 0.9633 | 350 | 350 | 1.3247 | 2.0292 | 0.37633 | 0.45956 | 2973.8667 | 0.019301 | 0.86586 | 0.86586 | 1.6192 | 164 | 350 | 164 | 350 | 2.8571 | 0.54116 | 2.316 | 0.18941 | [35 empty] | -50
|  | 83 | 0.166 | 0.083 | 2.656 | 1.328 | 48 | 19.584 | 67.584 |  | 0.28977 | 6.2591 | 3.1295 | 0.39119 | 0.39119 | 16 | 0.63651 | 0.39782 | 0.97505 | 350 | 350 | 1.3247 | 2.0292 | 0.37633 | 0.45956 | 3010.1333 | 0.019301 | 0.87112 | 0.87112 | 1.6231 | 166 | 350 | 166 | 350 | 2.8571 | 0.54445 | 2.3127 | 0.19056 | [35 empty] | -50
|  | 84 | 0.168 | 0.084 | 2.688 | 1.344 | 48 | 19.584 | 67.584 |  | 0.28977 | 6.2591 | 3.1295 | 0.39119 | 0.39119 | 16 | 0.64418 | 0.40261 | 0.9868 | 350 | 350 | 1.3247 | 2.0292 | 0.37633 | 0.45956 | 3046.4 | 0.019301 | 0.87636 | 0.87636 | 1.6269 | 168 | 350 | 168 | 350 | 2.8571 | 0.54772 | 2.3094 | 0.1917 | [35 empty] | -50
|  | 85 | 0.17 | 0.085 | 2.72 | 1.36 | 48 | 19.584 | 67.584 |  | 0.28977 | 6.2591 | 3.1295 | 0.39119 | 0.39119 | 16 | 0.65185 | 0.40741 | 0.99855 | 350 | 350 | 1.3247 | 2.0292 | 0.37633 | 0.45956 | 3082.6667 | 0.019301 | 0.88156 | 0.88156 | 1.6308 | 170 | 350 | 170 | 350 | 2.8571 | 0.55097 | 2.3062 | 0.19284 | [35 empty] | -50
|  | 86 | 0.172 | 0.086 | 2.752 | 1.376 | 48 | 19.584 | 67.584 |  | 0.28977 | 6.2591 | 3.1295 | 0.39119 | 0.39119 | 16 | 0.65952 | 0.4122 | 1.0103 | 350 | 350 | 1.3247 | 2.0292 | 0.37633 | 0.45956 | 3118.9333 | 0.019301 | 0.88673 | 0.88673 | 1.6346 | 172 | 350 | 172 | 350 | 2.8571 | 0.5542 | 2.3029 | 0.19397 | [35 empty] | -50
|  | 87 | 0.174 | 0.087 | 2.784 | 1.392 | 48 | 19.584 | 67.584 |  | 0.28977 | 6.2591 | 3.1295 | 0.39119 | 0.39119 | 16 | 0.66719 | 0.41699 | 1.022 | 350 | 350 | 1.3247 | 2.0292 | 0.37633 | 0.45956 | 3155.2 | 0.019301 | 0.89187 | 0.89187 | 1.6384 | 174 | 350 | 174 | 350 | 2.8571 | 0.55742 | 2.2997 | 0.1951 | [35 empty] | -50
|  | 88 | 0.176 | 0.088 | 2.816 | 1.408 | 48 | 19.584 | 67.584 |  | 0.28977 | 6.2591 | 3.1295 | 0.39119 | 0.39119 | 16 | 0.67486 | 0.42179 | 1.0338 | 350 | 350 | 1.3247 | 2.0292 | 0.37633 | 0.45956 | 3191.4667 | 0.019301 | 0.89698 | 0.89698 | 1.6422 | 176 | 350 | 176 | 350 | 2.8571 | 0.56061 | 2.2965 | 0.19621 | [35 empty] | -50
|  | 89 | 0.178 | 0.089 | 2.848 | 1.424 | 48 | 19.584 | 67.584 |  | 0.28977 | 6.2591 | 3.1295 | 0.39119 | 0.39119 | 16 | 0.68253 | 0.42658 | 1.0455 | 350 | 350 | 1.3247 | 2.0292 | 0.37633 | 0.45956 | 3227.7333 | 0.019301 | 0.90206 | 0.90206 | 1.646 | 178 | 350 | 178 | 350 | 2.8571 | 0.56379 | 2.2934 | 0.19733 | [35 empty] | -50
|  | 90 | 0.18 | 0.09 | 2.88 | 1.44 | 48 | 19.584 | 67.584 |  | 0.28977 | 6.2591 | 3.1295 | 0.39119 | 0.39119 | 16 | 0.6902 | 0.43137 | 1.0573 | 350 | 350 | 1.3247 | 2.0292 | 0.37633 | 0.45956 | 3264 | 0.019301 | 0.90711 | 0.90711 | 1.6497 | 180 | 350 | 180 | 350 | 2.8571 | 0.56695 | 2.2902 | 0.19843 | [35 empty] | -50
|  | 91 | 0.182 | 0.091 | 2.912 | 1.456 | 48 | 19.584 | 67.584 |  | 0.28977 | 6.2591 | 3.1295 | 0.39119 | 0.39119 | 16 | 0.69786 | 0.43617 | 1.069 | 350 | 350 | 1.3247 | 2.0292 | 0.37633 | 0.45956 | 3300.2667 | 0.019301 | 0.91214 | 0.91214 | 1.6534 | 182 | 350 | 182 | 350 | 2.8571 | 0.57009 | 2.2871 | 0.19953 | [35 empty] | -50
|  | 92 | 0.184 | 0.092 | 2.944 | 1.472 | 48 | 19.584 | 67.584 |  | 0.28977 | 6.2591 | 3.1295 | 0.39119 | 0.39119 | 16 | 0.70553 | 0.44096 | 1.0808 | 350 | 350 | 1.3247 | 2.0292 | 0.37633 | 0.45956 | 3336.5333 | 0.019301 | 0.91714 | 0.91714 | 1.6571 | 184 | 350 | 184 | 350 | 2.8571 | 0.57321 | 2.2839 | 0.20062 | [35 empty] | -50
|  | 93 | 0.186 | 0.093 | 2.976 | 1.488 | 48 | 19.584 | 67.584 |  | 0.28977 | 6.2591 | 3.1295 | 0.39119 | 0.39119 | 16 | 0.7132 | 0.44575 | 1.0925 | 350 | 350 | 1.3247 | 2.0292 | 0.37633 | 0.45956 | 3372.8 | 0.019301 | 0.92211 | 0.92211 | 1.6608 | 186 | 350 | 186 | 350 | 2.8571 | 0.57632 | 2.2808 | 0.20171 | [35 empty] | -50
|  | 94 | 0.188 | 0.094 | 3.008 | 1.504 | 48 | 19.584 | 67.584 |  | 0.28977 | 6.2591 | 3.1295 | 0.39119 | 0.39119 | 16 | 0.72087 | 0.45054 | 1.1043 | 350 | 350 | 1.3247 | 2.0292 | 0.37633 | 0.45956 | 3409.0667 | 0.019301 | 0.92705 | 0.92705 | 1.6645 | 188 | 350 | 188 | 350 | 2.8571 | 0.57941 | 2.2777 | 0.20279 | [35 empty] | -50
|  | 95 | 0.19 | 0.095 | 3.04 | 1.52 | 48 | 19.584 | 67.584 |  | 0.28977 | 6.2591 | 3.1295 | 0.39119 | 0.39119 | 16 | 0.72854 | 0.45534 | 1.116 | 350 | 350 | 1.3247 | 2.0292 | 0.37633 | 0.45956 | 3445.3333 | 0.019301 | 0.93197 | 0.93197 | 1.6681 | 190 | 350 | 190 | 350 | 2.8571 | 0.58248 | 2.2747 | 0.20387 | [35 empty] | -50
|  | 96 | 0.192 | 0.096 | 3.072 | 1.536 | 48 | 19.584 | 67.584 |  | 0.28977 | 6.2591 | 3.1295 | 0.39119 | 0.39119 | 16 | 0.73621 | 0.46013 | 1.1278 | 350 | 350 | 1.3247 | 2.0292 | 0.37633 | 0.45956 | 3481.6 | 0.019301 | 0.93686 | 0.93686 | 1.6718 | 192 | 350 | 192 | 350 | 2.8571 | 0.58554 | 2.2716 | 0.20494 | [35 empty] | -50
|  | 97 | 0.194 | 0.097 | 3.104 | 1.552 | 48 | 19.584 | 67.584 |  | 0.28977 | 6.2591 | 3.1295 | 0.39119 | 0.39119 | 16 | 0.74388 | 0.46492 | 1.1395 | 350 | 350 | 1.3247 | 2.0292 | 0.37633 | 0.45956 | 3517.8667 | 0.019301 | 0.94173 | 0.94173 | 1.6754 | 194 | 350 | 194 | 350 | 2.8571 | 0.58858 | 2.2686 | 0.206 | [35 empty] | -50
|  | 98 | 0.196 | 0.098 | 3.136 | 1.568 | 48 | 19.584 | 67.584 |  | 0.28977 | 6.2591 | 3.1295 | 0.39119 | 0.39119 | 16 | 0.75155 | 0.46972 | 1.1513 | 350 | 350 | 1.3247 | 2.0292 | 0.37633 | 0.45956 | 3554.1333 | 0.019301 | 0.94657 | 0.94657 | 1.6789 | 196 | 350 | 196 | 350 | 2.8571 | 0.59161 | 2.2655 | 0.20706 | [35 empty] | -50
|  | 99 | 0.198 | 0.099 | 3.168 | 1.584 | 48 | 19.584 | 67.584 |  | 0.28977 | 6.2591 | 3.1295 | 0.39119 | 0.39119 | 16 | 0.75922 | 0.47451 | 1.163 | 350 | 350 | 1.3247 | 2.0292 | 0.37633 | 0.45956 | 3590.4 | 0.019301 | 0.95139 | 0.95139 | 1.6825 | 198 | 350 | 198 | 350 | 2.8571 | 0.59462 | 2.2625 | 0.20812 | [35 empty] | -50
|  | 100 | 0.2 | 0.1 | 3.2 | 1.6 | 48 | 19.584 | 67.584 |  | 0.28977 | 6.2591 | 3.1295 | 0.39119 | 0.39119 | 16 | 0.76688 | 0.4793 | 1.1748 | 350 | 350 | 1.3247 | 2.0292 | 0.37633 | 0.45956 | 3626.6667 | 0.019301 | 0.95618 | 0.95618 | 1.6861 | 200 | 350 | 200 | 350 | 2.8571 | 0.59761 | 2.2595 | 0.20917 | [35 empty] | -50
Rev A2
|  | Customer Min Load 1 | [6 empty] | Customer Min Load 2
|  |  | Iout_min1 | Po-min1 | [5 empty] | Iout_min2 | Po-min2
|  |  | 0.005 | 0.08 | [5 empty] | -0.005 | 0.08
|  | Required min load | [6 empty] | Required min load
|  |  | Ton Min | Vin_max | Fsw_min | Lmin |  |  |  | Ton Min | Vin_max | Fsw_min | Lmin
|  |  | 2e-07 | 48 | 15000 | 2.7e-05 |  |  |  | 2e-07 | 48 | 15000 | 2.7e-05
|  |  |  | Po_cal | [6 empty] | Po_cal
|  |  |  | 0.0256 | [6 empty] | 0.0256
|  | Do you need a Dummy Load1 | [6 empty] | Do you need a Dummy Load2
|  |  |  | No | -5188.2353 | [5 empty] | No | -5188.2353

## Fsw vs VIN (hidden)
Voltages |  |  | Miscellaneous
Step | Vin (V) | Vout-Reflected (V) | Duty Cycle | Pout-max (W) | Iout-max (A) | Vsw-max (V) | Isw (A) | Ton-BCM (us) | Toff-BCM (us) | Fsw-BCM (kHz) at Iout-max | Fsw-max-BCM (kHz) | Ipri-min-BCM (A) | Toff-min-BCM (us) | Iout-min-BCM (A) | Toff-FFB (us)
0.1 | 12 | 19.584 | 0.62006 | 5.0225 | 0.31391 | 31.584 | 0.9557 | 2.3893 | 1.464 | 259.5209 | 350 | 0.70864 | 1.0855 | 0.16154 | 0.45956
1 | 12.36 | 19.584 | 0.61307 | 5.1149 | 0.31968 | 31.944 | 0.93844 | 2.2778 | 1.4376 | 269.155 | 350 | 0.72167 | 1.1055 | 0.16754 | 0.45956
2 | 12.72 | 19.584 | 0.60624 | 5.2052 | 0.32532 | 32.304 | 0.92216 | 2.1749 | 1.4126 | 278.7441 | 350 | 0.73442 | 1.125 | 0.17351 | 0.45956
3 | 13.08 | 19.584 | 0.59956 | 5.2935 | 0.33084 | 32.664 | 0.90677 | 2.0798 | 1.389 | 288.2842 | 350 | 0.74688 | 1.1441 | 0.17945 | 0.45956
4 | 13.44 | 19.584 | 0.59302 | 5.3799 | 0.33624 | 33.024 | 0.89221 | 1.9915 | 1.3667 | 297.7716 | 350 | 0.75907 | 1.1628 | 0.18535 | 0.45956
5 | 13.8 | 19.584 | 0.58663 | 5.4644 | 0.34153 | 33.384 | 0.87841 | 1.9096 | 1.3456 | 307.203 | 350 | 0.771 | 1.1811 | 0.19123 | 0.45956
6 | 14.16 | 19.584 | 0.58037 | 5.5472 | 0.3467 | 33.744 | 0.86531 | 1.8333 | 1.3255 | 316.5756 | 350 | 0.78267 | 1.1989 | 0.19706 | 0.45956
7 | 14.52 | 19.584 | 0.57424 | 5.6282 | 0.35176 | 34.104 | 0.85285 | 1.7621 | 1.3065 | 325.8867 | 350 | 0.7941 | 1.2164 | 0.20286 | 0.45956
8 | 14.88 | 19.584 | 0.56825 | 5.7075 | 0.35672 | 34.464 | 0.84101 | 1.6956 | 1.2883 | 335.1341 | 350 | 0.80528 | 1.2336 | 0.20861 | 0.45956
9 | 15.24 | 19.584 | 0.56237 | 5.7851 | 0.36157 | 34.824 | 0.82972 | 1.6333 | 1.271 | 344.3156 | 350 | 0.81624 | 1.2504 | 0.21433 | 0.45956
10 | 15.6 | 19.584 | 0.55662 | 5.8612 | 0.36632 | 35.184 | 0.81895 | 1.5749 | 1.2545 | 350 | 350 | 0.82697 | 1.2668 | 0.22 | 0.45956
11 | 15.96 | 19.584 | 0.55098 | 5.9357 | 0.37098 | 35.544 | 0.80867 | 1.52 | 1.2388 | 350 | 350 | 0.83749 | 1.2829 | 0.22563 | 0.45956
12 | 16.32 | 19.584 | 0.54545 | 6.0087 | 0.37555 | 35.904 | 0.79884 | 1.4685 | 1.2237 | 350 | 350 | 0.84779 | 1.2987 | 0.23122 | 0.45956
13 | 16.68 | 19.584 | 0.54004 | 6.0803 | 0.38002 | 36.264 | 0.78943 | 1.4198 | 1.2093 | 350 | 350 | 0.85789 | 1.3142 | 0.23676 | 0.45956
14 | 17.04 | 19.584 | 0.53473 | 6.1505 | 0.3844 | 36.624 | 0.78043 | 1.374 | 1.1955 | 350 | 350 | 0.86779 | 1.3293 | 0.24225 | 0.45956
15 | 17.4 | 19.584 | 0.52953 | 6.2193 | 0.38871 | 36.984 | 0.77179 | 1.3307 | 1.1823 | 350 | 350 | 0.8775 | 1.3442 | 0.2477 | 0.45956
16 | 17.76 | 19.584 | 0.52442 | 6.2868 | 0.39292 | 37.344 | 0.76351 | 1.2897 | 1.1696 | 350 | 350 | 0.88702 | 1.3588 | 0.25311 | 0.45956
17 | 18.12 | 19.584 | 0.51941 | 6.353 | 0.39706 | 37.704 | 0.75555 | 1.2509 | 1.1574 | 350 | 350 | 0.89636 | 1.3731 | 0.25847 | 0.45956
18 | 18.48 | 19.584 | 0.5145 | 6.4179 | 0.40112 | 38.064 | 0.74791 | 1.2141 | 1.1457 | 350 | 350 | 0.90552 | 1.3871 | 0.26378 | 0.45956
19 | 18.84 | 19.584 | 0.50968 | 6.4816 | 0.4051 | 38.424 | 0.74056 | 1.1792 | 1.1344 | 350 | 350 | 0.91451 | 1.4009 | 0.26904 | 0.45956
20 | 19.2 | 19.584 | 0.50495 | 6.5442 | 0.40901 | 38.784 | 0.73348 | 1.1461 | 1.1236 | 350 | 350 | 0.92334 | 1.4144 | 0.27426 | 0.45956
21 | 19.56 | 19.584 | 0.50031 | 6.6055 | 0.41285 | 39.144 | 0.72666 | 1.1145 | 1.1131 | 350 | 350 | 0.932 | 1.4277 | 0.27943 | 0.45956
22 | 19.92 | 19.584 | 0.49575 | 6.6658 | 0.41661 | 39.504 | 0.72009 | 1.0845 | 1.1031 | 350 | 350 | 0.9405 | 1.4407 | 0.28455 | 0.45956
23 | 20.28 | 19.584 | 0.49127 | 6.725 | 0.42031 | 39.864 | 0.71375 | 1.0559 | 1.0934 | 350 | 350 | 0.94885 | 1.4535 | 0.28963 | 0.45956
24 | 20.64 | 19.584 | 0.48687 | 6.7831 | 0.42395 | 40.224 | 0.70764 | 1.0285 | 1.084 | 350 | 350 | 0.95705 | 1.4661 | 0.29465 | 0.45956
25 | 21 | 19.584 | 0.48255 | 6.8402 | 0.42751 | 40.584 | 0.70173 | 1.0025 | 1.075 | 350 | 350 | 0.96511 | 1.4784 | 0.29963 | 0.45956
26 | 21.36 | 19.584 | 0.47831 | 6.8963 | 0.43102 | 40.944 | 0.69603 | 0.97756 | 1.0662 | 350 | 350 | 0.97302 | 1.4905 | 0.30457 | 0.45956
27 | 21.72 | 19.584 | 0.47414 | 6.9514 | 0.43446 | 41.304 | 0.69051 | 0.95374 | 1.0578 | 350 | 350 | 0.9808 | 1.5024 | 0.30946 | 0.45956
28 | 22.08 | 19.584 | 0.47005 | 7.0056 | 0.43785 | 41.664 | 0.68517 | 0.93094 | 1.0496 | 350 | 350 | 0.98844 | 1.5142 | 0.3143 | 0.45956
29 | 22.44 | 19.584 | 0.46602 | 7.0588 | 0.44117 | 42.024 | 0.68 | 0.90909 | 1.0417 | 350 | 350 | 0.99595 | 1.5257 | 0.31909 | 0.45956
30 | 22.8 | 19.584 | 0.46206 | 7.1111 | 0.44445 | 42.384 | 0.675 | 0.88816 | 1.034 | 350 | 350 | 1.0033 | 1.537 | 0.32384 | 0.45956
31 | 23.16 | 19.584 | 0.45817 | 7.1626 | 0.44766 | 42.744 | 0.67015 | 0.86807 | 1.0266 | 350 | 350 | 1.0106 | 1.5481 | 0.32854 | 0.45956
32 | 23.52 | 19.584 | 0.45434 | 7.2131 | 0.45082 | 43.104 | 0.66545 | 0.84879 | 1.0194 | 350 | 350 | 1.0177 | 1.559 | 0.3332 | 0.45956
33 | 23.88 | 19.584 | 0.45058 | 7.2629 | 0.45393 | 43.464 | 0.66089 | 0.83027 | 1.0124 | 350 | 350 | 1.0247 | 1.5698 | 0.33781 | 0.45956
34 | 24.24 | 19.584 | 0.44688 | 7.3118 | 0.45699 | 43.824 | 0.65647 | 0.81246 | 1.0056 | 350 | 350 | 1.0317 | 1.5803 | 0.34238 | 0.45956
35 | 24.6 | 19.584 | 0.44324 | 7.36 | 0.46 | 44.184 | 0.65218 | 0.79534 | 0.99905 | 350 | 350 | 1.0384 | 1.5908 | 0.3469 | 0.45956
36 | 24.96 | 19.584 | 0.43966 | 7.4073 | 0.46296 | 44.544 | 0.64801 | 0.77886 | 0.99266 | 350 | 350 | 1.0451 | 1.601 | 0.35138 | 0.45956
37 | 25.32 | 19.584 | 0.43613 | 7.4539 | 0.46587 | 44.904 | 0.64396 | 0.76298 | 0.98645 | 350 | 350 | 1.0517 | 1.6111 | 0.35581 | 0.45956
38 | 25.68 | 19.584 | 0.43266 | 7.4998 | 0.46873 | 45.264 | 0.64002 | 0.74769 | 0.98042 | 350 | 350 | 1.0582 | 1.621 | 0.3602 | 0.45956
39 | 26.04 | 19.584 | 0.42925 | 7.5449 | 0.47156 | 45.624 | 0.63619 | 0.73294 | 0.97456 | 350 | 350 | 1.0645 | 1.6307 | 0.36455 | 0.45956
40 | 26.4 | 19.584 | 0.42589 | 7.5893 | 0.47433 | 45.984 | 0.63247 | 0.71871 | 0.96885 | 350 | 350 | 1.0708 | 1.6403 | 0.36886 | 0.45956
41 | 26.76 | 19.584 | 0.42258 | 7.633 | 0.47707 | 46.344 | 0.62884 | 0.70498 | 0.9633 | 350 | 350 | 1.077 | 1.6498 | 0.37312 | 0.45956
42 | 27.12 | 19.584 | 0.41932 | 7.6761 | 0.47976 | 46.704 | 0.62532 | 0.69172 | 0.9579 | 350 | 350 | 1.083 | 1.6591 | 0.37734 | 0.45956
43 | 27.48 | 19.584 | 0.41611 | 7.7185 | 0.48241 | 47.064 | 0.62188 | 0.67891 | 0.95264 | 350 | 350 | 1.089 | 1.6682 | 0.38152 | 0.45956
44 | 27.84 | 19.584 | 0.41296 | 7.7603 | 0.48502 | 47.424 | 0.61854 | 0.66653 | 0.94751 | 350 | 350 | 1.0949 | 1.6773 | 0.38566 | 0.45956
45 | 28.2 | 19.584 | 0.40984 | 7.8014 | 0.48759 | 47.784 | 0.61528 | 0.65455 | 0.94252 | 350 | 350 | 1.1007 | 1.6862 | 0.38976 | 0.45956
46 | 28.56 | 19.584 | 0.40678 | 7.8419 | 0.49012 | 48.144 | 0.6121 | 0.64296 | 0.93765 | 350 | 350 | 1.1064 | 1.6949 | 0.39382 | 0.45956
47 | 28.92 | 19.584 | 0.40376 | 7.8818 | 0.49261 | 48.504 | 0.609 | 0.63174 | 0.9329 | 350 | 350 | 1.1121 | 1.7035 | 0.39784 | 0.45956
48 | 29.28 | 19.584 | 0.40079 | 7.9211 | 0.49507 | 48.864 | 0.60597 | 0.62088 | 0.92827 | 350 | 350 | 1.1176 | 1.712 | 0.40182 | 0.45956
49 | 29.64 | 19.584 | 0.39785 | 7.9599 | 0.49749 | 49.224 | 0.60302 | 0.61035 | 0.92375 | 350 | 350 | 1.1231 | 1.7204 | 0.40576 | 0.45956
50 | 30 | 19.584 | 0.39497 | 7.9981 | 0.49988 | 49.584 | 0.60015 | 0.60015 | 0.91934 | 350 | 350 | 1.1285 | 1.7287 | 0.40966 | 0.45956
51 | 30.36 | 19.584 | 0.39212 | 8.0357 | 0.50223 | 49.944 | 0.59733 | 0.59025 | 0.91503 | 350 | 350 | 1.1338 | 1.7368 | 0.41352 | 0.45956
52 | 30.72 | 19.584 | 0.38931 | 8.0728 | 0.50455 | 50.304 | 0.59459 | 0.58065 | 0.91083 | 350 | 350 | 1.139 | 1.7448 | 0.41735 | 0.45956
53 | 31.08 | 19.584 | 0.38655 | 8.1094 | 0.50684 | 50.664 | 0.59191 | 0.57134 | 0.90672 | 350 | 350 | 1.1442 | 1.7527 | 0.42114 | 0.45956
54 | 31.44 | 19.584 | 0.38382 | 8.1454 | 0.50909 | 51.024 | 0.58929 | 0.5623 | 0.90271 | 350 | 350 | 1.1493 | 1.7605 | 0.42489 | 0.45956
55 | 31.8 | 19.584 | 0.38113 | 8.181 | 0.51131 | 51.384 | 0.58673 | 0.55352 | 0.89879 | 350 | 350 | 1.1543 | 1.7682 | 0.42861 | 0.45956
56 | 32.16 | 19.584 | 0.37848 | 8.216 | 0.5135 | 51.744 | 0.58422 | 0.54499 | 0.89495 | 350 | 350 | 1.1592 | 1.7758 | 0.43229 | 0.45956
57 | 32.52 | 19.584 | 0.37586 | 8.2506 | 0.51566 | 52.104 | 0.58178 | 0.53669 | 0.8912 | 350 | 350 | 1.1641 | 1.7832 | 0.43594 | 0.45956
58 | 32.88 | 19.584 | 0.37328 | 8.2847 | 0.51779 | 52.464 | 0.57938 | 0.52863 | 0.88754 | 350 | 350 | 1.1689 | 1.7906 | 0.43955 | 0.45956
59 | 33.24 | 19.584 | 0.37074 | 8.3183 | 0.51989 | 52.824 | 0.57704 | 0.52079 | 0.88395 | 350 | 350 | 1.1737 | 1.7979 | 0.44312 | 0.45956
60 | 33.6 | 19.584 | 0.36823 | 8.3515 | 0.52197 | 53.184 | 0.57475 | 0.51317 | 0.88044 | 350 | 350 | 1.1783 | 1.8051 | 0.44666 | 0.45956
61 | 33.96 | 19.584 | 0.36576 | 8.3842 | 0.52401 | 53.544 | 0.5725 | 0.50575 | 0.877 | 350 | 350 | 1.183 | 1.8121 | 0.45017 | 0.45956
62 | 34.32 | 19.584 | 0.36331 | 8.4165 | 0.52603 | 53.904 | 0.57031 | 0.49852 | 0.87363 | 350 | 350 | 1.1875 | 1.8191 | 0.45364 | 0.45956
63 | 34.68 | 19.584 | 0.3609 | 8.4484 | 0.52802 | 54.264 | 0.56816 | 0.49149 | 0.87034 | 350 | 350 | 1.192 | 1.826 | 0.45709 | 0.45956
64 | 35.04 | 19.584 | 0.35852 | 8.4798 | 0.52999 | 54.624 | 0.56605 | 0.48463 | 0.86711 | 350 | 350 | 1.1964 | 1.8328 | 0.46049 | 0.45956
65 | 35.4 | 19.584 | 0.35618 | 8.5108 | 0.53193 | 54.984 | 0.56399 | 0.47796 | 0.86395 | 350 | 350 | 1.2008 | 1.8395 | 0.46387 | 0.45956
66 | 35.76 | 19.584 | 0.35386 | 8.5415 | 0.53384 | 55.344 | 0.56196 | 0.47145 | 0.86085 | 350 | 350 | 1.2051 | 1.8461 | 0.46722 | 0.45956
67 | 36.12 | 19.584 | 0.35157 | 8.5717 | 0.53573 | 55.704 | 0.55998 | 0.4651 | 0.85782 | 350 | 350 | 1.2094 | 1.8526 | 0.47053 | 0.45956
68 | 36.48 | 19.584 | 0.34932 | 8.6015 | 0.5376 | 56.064 | 0.55804 | 0.45891 | 0.85484 | 350 | 350 | 1.2136 | 1.8591 | 0.47381 | 0.45956
69 | 36.84 | 19.584 | 0.34709 | 8.631 | 0.53944 | 56.424 | 0.55614 | 0.45288 | 0.85192 | 350 | 350 | 1.2178 | 1.8655 | 0.47706 | 0.45956
70 | 37.2 | 19.584 | 0.34489 | 8.6601 | 0.54126 | 56.784 | 0.55427 | 0.44699 | 0.84906 | 350 | 350 | 1.2219 | 1.8718 | 0.48028 | 0.45956
71 | 37.56 | 19.584 | 0.34271 | 8.6888 | 0.54305 | 57.144 | 0.55243 | 0.44124 | 0.84625 | 350 | 350 | 1.2259 | 1.878 | 0.48347 | 0.45956
72 | 37.92 | 19.584 | 0.34057 | 8.7172 | 0.54482 | 57.504 | 0.55064 | 0.43563 | 0.8435 | 350 | 350 | 1.2299 | 1.8841 | 0.48664 | 0.45956
73 | 38.28 | 19.584 | 0.33845 | 8.7452 | 0.54657 | 57.864 | 0.54887 | 0.43015 | 0.8408 | 350 | 350 | 1.2339 | 1.8901 | 0.48977 | 0.45956
74 | 38.64 | 19.584 | 0.33636 | 8.7728 | 0.5483 | 58.224 | 0.54714 | 0.4248 | 0.83815 | 350 | 350 | 1.2378 | 1.8961 | 0.49287 | 0.45956
75 | 39 | 19.584 | 0.33429 | 8.8002 | 0.55001 | 58.584 | 0.54544 | 0.41957 | 0.83555 | 350 | 350 | 1.2416 | 1.902 | 0.49595 | 0.45956
76 | 39.36 | 19.584 | 0.33225 | 8.8272 | 0.5517 | 58.944 | 0.54378 | 0.41446 | 0.83299 | 350 | 350 | 1.2455 | 1.9079 | 0.49899 | 0.45956
77 | 39.72 | 19.584 | 0.33023 | 8.8538 | 0.55336 | 59.304 | 0.54214 | 0.40947 | 0.83048 | 350 | 350 | 1.2492 | 1.9136 | 0.50201 | 0.45956
78 | 40.08 | 19.584 | 0.32824 | 8.8802 | 0.55501 | 59.664 | 0.54053 | 0.40459 | 0.82802 | 350 | 350 | 1.2529 | 1.9193 | 0.505 | 0.45956
79 | 40.44 | 19.584 | 0.32627 | 8.9062 | 0.55664 | 60.024 | 0.53895 | 0.39982 | 0.8256 | 350 | 350 | 1.2566 | 1.9249 | 0.50797 | 0.45956
80 | 40.8 | 19.584 | 0.32432 | 8.9319 | 0.55824 | 60.384 | 0.5374 | 0.39515 | 0.82322 | 350 | 350 | 1.2602 | 1.9305 | 0.5109 | 0.45956
81 | 41.16 | 19.584 | 0.3224 | 8.9573 | 0.55983 | 60.744 | 0.53588 | 0.39058 | 0.82089 | 350 | 350 | 1.2638 | 1.936 | 0.51382 | 0.45956
82 | 41.52 | 19.584 | 0.3205 | 8.9824 | 0.5614 | 61.104 | 0.53438 | 0.38611 | 0.81859 | 350 | 350 | 1.2674 | 1.9414 | 0.5167 | 0.45956
83 | 41.88 | 19.584 | 0.31863 | 9.0072 | 0.56295 | 61.464 | 0.53291 | 0.38174 | 0.81634 | 350 | 350 | 1.2709 | 1.9468 | 0.51956 | 0.45956
84 | 42.24 | 19.584 | 0.31677 | 9.0318 | 0.56448 | 61.824 | 0.53146 | 0.37746 | 0.81412 | 350 | 350 | 1.2743 | 1.9521 | 0.52239 | 0.45956
85 | 42.6 | 19.584 | 0.31494 | 9.056 | 0.566 | 62.184 | 0.53004 | 0.37326 | 0.81194 | 350 | 350 | 1.2777 | 1.9573 | 0.5252 | 0.45956
86 | 42.96 | 19.584 | 0.31312 | 9.08 | 0.5675 | 62.544 | 0.52864 | 0.36916 | 0.8098 | 350 | 350 | 1.2811 | 1.9625 | 0.52798 | 0.45956
87 | 43.32 | 19.584 | 0.31133 | 9.1036 | 0.56898 | 62.904 | 0.52726 | 0.36514 | 0.80769 | 350 | 350 | 1.2845 | 1.9676 | 0.53074 | 0.45956
88 | 43.68 | 19.584 | 0.30956 | 9.1271 | 0.57044 | 63.264 | 0.52591 | 0.3612 | 0.80562 | 350 | 350 | 1.2878 | 1.9727 | 0.53348 | 0.45956
89 | 44.04 | 19.584 | 0.30781 | 9.1502 | 0.57189 | 63.624 | 0.52458 | 0.35734 | 0.80358 | 350 | 350 | 1.291 | 1.9777 | 0.53619 | 0.45956
90 | 44.4 | 19.584 | 0.30608 | 9.1731 | 0.57332 | 63.984 | 0.52327 | 0.35356 | 0.80158 | 350 | 350 | 1.2943 | 1.9826 | 0.53887 | 0.45956
91 | 44.76 | 19.584 | 0.30436 | 9.1958 | 0.57473 | 64.344 | 0.52198 | 0.34985 | 0.7996 | 350 | 350 | 1.2975 | 1.9875 | 0.54154 | 0.45956
92 | 45.12 | 19.584 | 0.30267 | 9.2181 | 0.57613 | 64.704 | 0.52071 | 0.34622 | 0.79766 | 350 | 350 | 1.3006 | 1.9924 | 0.54418 | 0.45956
93 | 45.48 | 19.584 | 0.301 | 9.2403 | 0.57752 | 65.064 | 0.51947 | 0.34266 | 0.79575 | 350 | 350 | 1.3037 | 1.9972 | 0.54679 | 0.45956
94 | 45.84 | 19.584 | 0.29934 | 9.2622 | 0.57889 | 65.424 | 0.51824 | 0.33916 | 0.79387 | 350 | 350 | 1.3068 | 2.0019 | 0.54939 | 0.45956
95 | 46.2 | 19.584 | 0.2977 | 9.2838 | 0.58024 | 65.784 | 0.51703 | 0.33573 | 0.79202 | 350 | 350 | 1.3099 | 2.0066 | 0.55196 | 0.45956
96 | 46.56 | 19.584 | 0.29608 | 9.3052 | 0.58158 | 66.144 | 0.51584 | 0.33237 | 0.79019 | 350 | 350 | 1.3129 | 2.0112 | 0.55451 | 0.45956
97 | 46.92 | 19.584 | 0.29448 | 9.3264 | 0.5829 | 66.504 | 0.51467 | 0.32907 | 0.7884 | 350 | 350 | 1.3159 | 2.0158 | 0.55704 | 0.45956
98 | 47.28 | 19.584 | 0.29289 | 9.3474 | 0.58421 | 66.864 | 0.51351 | 0.32583 | 0.78663 | 350 | 350 | 1.3189 | 2.0203 | 0.55954 | 0.45956
99 | 47.64 | 19.584 | 0.29132 | 9.3681 | 0.58551 | 67.224 | 0.51238 | 0.32265 | 0.78489 | 350 | 350 | 1.3218 | 2.0248 | 0.56203 | 0.45956
100 | 48 | 19.584 | 0.28977 | 9.3886 | 0.58679 | 67.584 | 0.51126 | 0.31954 | 0.78317 | 350 | 350 | 1.3247 | 2.0292 | 0.56449 | 0.45956

## Parameters (hidden)
LM5180 Parameters
[6 empty] | TERMS OF USE | [24 empty] | 0.019258 | 0.00074172 | 0.0012403 | 20 | 7.1523 | 0 | 0.0008363 | 0.001578 |  | #NAME?
[7 empty] | Currents |  |  | Miscellaneous | [10 empty] | Inductor |  |  |  | Cout |  |  | Cin |  |  | High-side MOSFET Losses | [7 empty] | Low-side MOSFET Losses |  |  | Diode | [6 empty] | RESULTS
Input Parameters | [6 empty] | Step | Iout (A) | Ripple Current pk-pk (A) | Peak Current (A) | Duty Cycle | Valley Current (A) | Off Time (sec) | Pout-max (W) at Vin-nom | Iout-max (A) at Vin-nom | Vsw-max (V) at Vin-nom | Switching Frequency (Hz) | Active Mode Duration (sec) | Sleep Mode Duration (sec) | Operating Quiescent Current (A) | Irms (A) | Inductor DCR Loss @ 25°C (W) | Inductor Core Loss (W) | Total Inductor Loss (W) | Irms (A) | Cout ESR Loss (W) | Total Cout Loss (W) | Irms (A) | Cin ESR Loss (W) | Total Cin Loss (W) | Irms (A) | Rdson HS Loss @ 25°C (W) | HS Gate Qg Loss (W) | SW Rise Time (ns) | SW Fall Time (ns) | HS Switching Loss (W) | Coss Loss (W) | Total HS FET Loss (W) | Irms (A) | Rdson LS Loss @ 25°C (W) | LS Gate Qg Loss (W) | Reverse Recovery & Leakage Losses | DeadTime Loss @ 25°C (W) | Total LS FET Loss (W) | Quiescent Loss (W) | LDO + Quiescent Loss (W) | Total Gate Drive Loss (W) | Total Power Loss in IC (W) | Total Converter Power Loss (W) | Pout (W) | EFF (%) | High-side MOSFET Rdson % | Low-side MOSFET Rdson % | Gate Drive (Qg) Loss from Vin % | High-side MOSFET Switching Loss % | Reverse Recovery & Leakage Loss % | Deadtime Loss % | Inductor Cu Loss % | Inductor Core Loss % | Cin Cout ESR % | Quiescent Current Loss % | Total Loss % | Overall Eff % | Overall Eff | Current (mA) | Keep for "previous" data series | Keep for "previous" data series | Frequency (kHz) | Coss | Total Power Loss in IC (mW) | LDO + Quiescent Loss (mW) | Total Inductor Loss (mW) | COT / PFM Overall Eff | COT / PFM Total Power Loss in IC (mW) | COT / PFM LDO + Quiescent Loss (mW) | COT / PFM Total Inductor Loss (mW)
Design | Input Value | Units | Std Units | Description |  |  | 0.1 | 0.0002 | [41 empty] | 0.0032 | 1 | 0% | 0% | #NAME? | 0% | 0% | 0% | 0% | 0% | 0% | 0% | 0% | 100% | 100 | #REF! | 59.7024 | 59.7% | 0 | 0% | 0 | 0 | 0 | #REF! | #REF! | #REF! | #REF!
[7 empty] | 1 | 0.002 | [41 empty] | 0.032 | 1 | 0% | 0% | #NAME? | 0% | 0% | 0% | 0% | 0% | 0% | 0% | 0% | 100% | 100 | #REF! | 83.6826 | 83.68% | 0 | 0% | 0 | 0 | 0 | #REF! | #REF! | #REF! | #REF!
Vin | 32 | V | 32 | Vin |  |  | 2 | 0.004 | [41 empty] | 0.064 | 1 | 0% | 0% | #NAME? | 0% | 0% | 0% | 0% | 0% | 0% | 0% | 0% | 100% | 100 | #REF! | 85.5913 | 85.59% | 0 | 0% | 0 | 0 | 0 | #REF! | #REF! | #REF! | #REF!
Vout | 16 | V | 16 | Vout |  |  | 3 | 0.006 | [41 empty] | 0.096 | 1 | 0% | 0% | #NAME? | 0% | 0% | 0% | 0% | 0% | 0% | 0% | 0% | 100% | 100 | #REF! | 86.2461 | 86.25% | 0 | 0% | 0 | 0 | 0 | #REF! | #REF! | #REF! | #REF!
Iout | 0.2 | A | 0.2 | Iout(max) |  |  | 4 | 0.008
Rt | -1000000 | kW | -1000000000 |  |  |  | 5 | 0.01
Tamb | 25 | °C | 25 | Ambient temperature | 8 |  | 6 | 0.012
VDD | 5 | V | 5 |  |  |  | 7 | 0.014
[7 empty] | 8 | 0.016
Outputs | [6 empty] | 9 | 0.018
Design | Value | Units | Std Units | Description |  |  | 10 | 0.02
On-Time | -5000 | µs | -0.005 | On Time - fixed |  |  | 11 | 0.022
Off Time |  | µs | 0 | Off Time - depends on Vout, L, Iout, DCR, etc. |  |  | 12 | 0.024
DIL | -2651666.6667 | mA | -2651.6667 | Inductor pk-pk ripple current in CCM |  |  | 13 | 0.026
CCM Freq | -0.1 | kHz | -100 | Frequency in CCM |  |  | 14 | 0.028
Fsw_max | 350 | kHz | 350000 | Max Fsw |  |  | 15 | 0.03
Tr | 10 | ns | 1e-08 | Switch rise time |  |  | 16 | 0.032
Tf | 10 | ns | 1e-08 | Switch fall time |  |  | 17 | 0.034
[7 empty] | 18 | 0.036
Components | Input Value | Units | Std Units | Description |  |  | 19 | 0.038
L | 30 | µH | 3e-05 | Filter inductance |  |  | 20 | 0.04
Rdcr_pri | 100 | mW | 0.1 | Transformer primary winding DCR at 25°C |  |  | 21 | 0.042
Rdcr_sec | 30 | mW | 0.03 | Transformer secondary winding DCR at 25°C |  |  | 22 | 0.044
Kcore | 0 |  | 0 | Core loss constant - consult transformer vendor |  |  | 23 | 0.046
Cin | 10 | µF | 1e-05 | Input capacitance |  |  | 24 | 0.048
RCinESR | 3 | mW | 0.003 | Input capacitor ESR |  |  | 25 | 0.05
Cout | 100 | µF | 0.0001 | Output capacitance |  |  | 26 | 0.052
RCoutESR | 3 | mW | 0.003 | Output capacitor ESR |  |  | 27 | 0.054
Converter |  | Units | Std Units | Description |  |  | 28 | 0.056
Isw_max | 1.5 | A | 1.5 | Peak switch current |  |  | 29 | 0.058
Isw_min | 0.3 | A | 0.3 | Min peak switch current |  |  | 30 | 0.06
ILIM_delay | 30 | ns | 3e-08 | Current lmit comparator delay |  |  | 31 | 0.062
Efficiency | 100% |  | 1 | Efficiency estimate |  |  | 32 | 0.064
IQ | 290 | µA | 0.00029 | LM5180 quiescent current |  |  | 33 | 0.066
Flyback MOSFET |  | Units | Std Units | Description |  |  | 34 | 0.068
Rdson | 350 | mW | 0.35 | Drain-source resistance of MOSFET @ VDD, 25°C |  |  | 35 | 0.07
RdsonTC | 4500 | ppm/°C | 0.0045 | Drain to Source Resistance Temp Co |  |  | 36 | 0.072
FOM |  | mΩ*nC |  | FOM |  |  | 37 | 0.074
Qg | 2.5 | nC | 2.5e-09 | Gate charge of MOSFET @ VDD |  |  | 38 | 0.076
Coss | 50 | pF | 5e-11 | Capacitance (Coss) |  |  | 39 | 0.078
Csw | 50 | pF | 5e-11 | Effective SW node capacitance (Ctr + Cdiode_refl) |  |  | 40 | 0.08
Flyback Diode |  | Units | Std Units | Description |  |  | 41 | 0.082
Vfwd1 | 0.32 | V | 0.32 | Flyback diode forward voltage at no load |  |  | 42 | 0.084
Vfwd2 | 0.4 | V | 0.4 | Flyback diode forward voltage at full load |  |  | 43 | 0.086
BDserR | 0.4 | W | 0.4 | Series resistance of the flyback diode |  |  | 44 | 0.088
Qrr_Dfly | 2 | nC | 2e-09 | Reverse recovery charge of body diode at 100mA |  |  | 45 | 0.09
Trr_Dfly | 10 | ns | 1e-08 | Reverse recovery time of body diode (not used) |  |  | 46 | 0.092
I_LEAK | 0 | μA | 0 | Leakage current of low-side device |  |  | 47 | 0.094
ThetaJA | 41 | °C/W | 41 | IC thermal impedance |  |  | 48 | 0.096
[7 empty] | 49 | 0.098
[7 empty] | 50 | 0.1
[7 empty] | 51 | 0.102
[7 empty] | 52 | 0.104
[7 empty] | 53 | 0.106
[7 empty] | 54 | 0.108
[7 empty] | 55 | 0.11
[7 empty] | 56 | 0.112
[5 empty] | Eff (%) | Iout (mA) | 57 | 0.114
[5 empty] | 0 | 100 | 58 | 0.116
[5 empty] | 0 | 150 | 59 | 0.118
[5 empty] | 100 | 200 | 60 | 0.12
[7 empty] | 61 | 0.122
[7 empty] | 62 | 0.124
[7 empty] | 63 | 0.126
[7 empty] | 64 | 0.128
[7 empty] | 65 | 0.13
[7 empty] | 66 | 0.132
[7 empty] | 67 | 0.134
[7 empty] | 68 | 0.136
[7 empty] | 69 | 0.138
[7 empty] | 70 | 0.14
[7 empty] | 71 | 0.142
[7 empty] | 72 | 0.144
[7 empty] | 73 | 0.146
[7 empty] | 74 | 0.148
[7 empty] | 75 | 0.15
[7 empty] | 76 | 0.152
[7 empty] | 77 | 0.154
[7 empty] | 78 | 0.156
[7 empty] | 79 | 0.158
[7 empty] | 80 | 0.16
[7 empty] | 81 | 0.162
[5 empty] | Eff (%) | Iout (mA) | 82 | 0.164
[5 empty] | 0 | 100 | 83 | 0.166
[5 empty] | 0 | 150 | 84 | 0.168
[5 empty] | 88.6982 | 200 | 85 | 0.17
[7 empty] | 86 | 0.172
[7 empty] | 87 | 0.174
[7 empty] | 88 | 0.176
[7 empty] | 89 | 0.178
[7 empty] | 90 | 0.18
[7 empty] | 91 | 0.182
[7 empty] | 92 | 0.184
[7 empty] | 93 | 0.186
[7 empty] | 94 | 0.188
[7 empty] | 95 | 0.19
[7 empty] | 96 | 0.192
[7 empty] | 97 | 0.194
[7 empty] | 98 | 0.196
[7 empty] | 99 | 0.198
[7 empty] | 100 | 0.2 | [41 empty] | 3.2 | 1 | 0% | 0% | #NAME? | 0% | 0% | 0% | 0% | 0% | 0% | 0% | 0% | 100% | 100 | #REF! | 88.6982 | 88.7% | 0 | 0% | 0 | 0 | 0 | #REF! | #REF! | #REF! | #REF!
[7 empty] | 1e-05 | A | min_I | [22 empty] | 0.0049517 | 0.0037188 | 20 | 18.9436 | 0.0041453 | 0.007164 |  | 0.09194 | 0.008453 | 0.00093282 | 0.0091179 | 0.0012141 | 0.018785 | [6 empty] | 1mA | 0.3641% | 0.6569% | 5.439% | 0.4591% | 0% | 0.07375% | 0.7215% | 1.493% | 0.0005502% | 8.255%
[7 empty] | 0.2 | A | max_I | [41 empty] | 100mA | 0.81% | 1.461% | 2.483% | 0.9906% | 1.163% | 0.1647% | 1.605% | 0.6815% | 0.001752% | 1.284%
[7 empty] | 9.9035 |  | rr
Note on A1: This efficiency calculator is aimed towards low current, COT-type architectures. Specifically, the "On Time" is programmed by the timing resistor, Rt. Meanwhile, the "Off Time" is determined by zero crossing of the inductor current crosses (in DCM) or when FB touches VREF (in CCM). In the DCM configuration, it is assumed that the effective switching frequency is proportional to output current.
Note on G2: Texas Instruments: Limited Use Policy You must treat this software and documentation like any other copyrighted material. You may not: - Copy documentation of the software - Copy this software except to make archival or backup copies - Reverse engineer, disassemble, decompile or make any attempt to discover the source code of the Software - Place the software onto a server so that it is accessible via a public network such as the internet - Sublicense, rent, lease or lend any portion of the software or documentation. Texas Instruments is not responsible for the validity of any design created with this software and urges all designs to be fully tested and carefully verified. Refer to the LM5165 product datasheet and EVM user guides for more details. Rev. 1, Timothy Hegarty, Texas Instruments, Inc.

## Efficiency Plots (hidden)
EFF_DUAL
92.4%
92.4%

## Fsw Plots (hidden)
Fsw_DUAL

## Schematic Mgmt (hidden)
SCH_BIPOLAR_UVLOadj_SSadj_TCyes
VOUT
1.2V
COUT
140µF

## Standard Value Calculator (hidden)
Capacitors | Css | Cout | Cin | Cb
Inputs | 4.5e-08 | 100 | 10 | 0 | Resistors | inputs | Standard Result
Standard Result | 4.7e-08 | 0 | 0 | 0 | Rt | #NAME? | #NAME? | Ω
(pF)
0.47 | 0 | 0 | 0 | 0 | Rshunt | #NAME? | #NAME? | Ω
0.56 | 0 | 0 | 0 | 0 | Rc1ea | 6220.3534 | 6190 | Ω
0.68 | 0 | 0 | 0 | 0
0.82 | 0 | 0 | 0 | 0 | Rtc | 326666.6667 | 324000 | Ω
1 | 0 | 0 | 0 | 0 | Rfb2 | 196000 | 196000 | Ω
1.2 | 0 | 0 | 0 | 0
1.5 | 0 | 0 | 0 | 0
1.8 | 0 | 0 | 0 | 0 | Rs | 6.3765 | 6.34 | mΩ
2.2 | 0 | 0 | 0 | 0 | Cslope_ideal | #NAME? | #REF! | pF
2.7 | 0 | 0 | 0 | 0
3.3 | 0 | 0 | 0 | 0 | Ruv1 | 333.3333 | 332 | kΩ
3.9 | 0 | 0 | 0 | 0 | Ruv2 | 58.5882 | 59 | kΩ
4.7 | 0 | 0 | 0 | 0 | Rhys | #NAME? | #NAME? | kΩ
5.6 | 0 | 0 | 0 | 0
6.8 | 0 | 0 | 0 | 0
8.2 | 0 | 0 | 0 | 0 |  |  | 0
10 | 0 | 0 | 0 | 0
12 | 0 | 0 | 0 | 0 | Rdym | -5188.2353 | #NUM! | Ω
15 | 0 | 0 | 0 | 0 | Rdym1 | -5188.2353 | #NUM!
18 | 0 | 0 | 0 | 0 | Rdym2 | -5188.2353 | #NUM!
22 | 0 | 0 | 0 | 0
27 | 0 | 0 | 0 | 0 | min Load | 0.0256
33 | 0 | 0 | 0 | 0 | min Load1 | 0.0256
39 | 0 | 0 | 0 | 0 | min Load 2 | 0.0256
47 | 0 | 0 | 0 | 0
56 | 0 | 0 | 0 | 0 | 1.2
68 | 0 | 0 | 0 | 0
82 | 0 | 0 | 0 | 0
100 | 0 | 0 | 0 | 0
120 | 0 | 0 | 0 | 0
150 | 0 | 0 | 0 | 0
180 | 0 | 0 | 0 | 0
220 | 0 | 0 | 0 | 0
270 | 0 | 0 | 0 | 0
330 | 0 | 0 | 0 | 0
390 | 0 | 0 | 0 | 0
470 | 0 | 0 | 0 | 0
560 | 0 | 0 | 0 | 0
680 | 0 | 0 | 0 | 0
820 | 0 | 0 | 0 | 0
1000 | 0 | 0 | 0 | 0
1200 | 0 | 0 | 0 | 0
1500 | 0 | 0 | 0 | 0
1800 | 0 | 0 | 0 | 0
2200 | 0 | 0 | 0 | 0
2700 | 0 | 0 | 0 | 0
3300 | 0 | 0 | 0 | 0
3900 | 0 | 0 | 0 | 0
4700 | 0 | 0 | 0 | 0
5600 | 0 | 0 | 0 | 0
6800 | 0 | 0 | 0 | 0
8200 | 0 | 0 | 0 | 0
10000 | 0 | 0 | 0 | 0
12000 | 0 | 0 | 0 | 0
15000 | 0 | 0 | 0 | 0
18000 | 0 | 0 | 0 | 0
22000 | 0 | 0 | 0 | 0
27000 | 0 | 0 | 0 | 0
33000 | 0 | 0 | 0 | 0
39000 | 47000 | 0 | 0 | 0
47000 | 0 | 0 | 0 | 0
56000 | 0 | 0 | 0 | 0
68000 | 0 | 0 | 0 | 0
82000 | 0 | 0 | 0 | 0
100000 | 0 | 0 | 0 | 0
120000 | 0 | 0 | 0 | 0
150000 | 0 | 0 | 0 | 0
180000 | 0 | 0 | 0 | 0
220000 | 0 | 0 | 0 | 0
270000 | 0 | 0 | 0 | 0
330000 | 0 | 0 | 0 | 0
390000 | 0 | 0 | 0 | 0
470000 | 0 | 0 | 0 | 0
560000 | 0 | 0 | 0 | 0
680000 | 0 | 0 | 0 | 0
820000 | 0 | 0 | 0 | 0
1000000 | 0 | 0 | 0 | 0
1200000 | 0 | 0 | 0 | 0
1500000 | 0 | 0 | 0 | 0
1800000 | 0 | 0 | 0 | 0
2200000 | 0 | 0 | 0 | 0
2700000 | 0 | 0 | 0 | 0
3300000 | 0 | 0 | 0 | 0
3900000 | 0 | 0 | 0 | 0
4700000 | 0 | 0 | 0 | 0
5600000 | 0 | 0 | 0 | 0
6800000 | 0 | 0 | 0 | 0
8200000 | 0 | 0 | 0 | 0
10000000 | 0 | 0 | 0 | 0
12000000 | 0 | 0 | 0 | 0
15000000 | 0 | 0 | 0 | 0
18000000 | 0 | 0 | 0 | 0
22000000 | 0 | 0 | 0 | 0
27000000 | 0 | 0 | 0 | 0
33000000 | 0 | 0 | 0 | 0
39000000 | 0 | 0 | 0 | 0
47000000 | 0 | 0 | 0 | 0
56000000 | 0 | 0 | 0 | 0
68000000 | 0 | 0 | 0 | 0
82000000 | 0 | 0 | 0 | 0
100000000 | 0 | 0 | 0 | 0
120000000 | 0 | 0 | 0 | 0
150000000 | 0 | 0 | 0 | 0
180000000 | 0 | 0 | 0 | 0
220000000 | 0 | 0 | 0 | 0
270000000 | 0 | 0 | 0 | 0
330000000 | 0 | 0 | 0 | 0
390000000 | 0 | 0 | 0 | 0
470000000 | 0 | 0 | 0 | 0
560000000 | 0 | 0 | 0 | 0
680000000 | 0 | 0 | 0 | 0
820000000 | 0 | 0 | 0 | 0
1000000000 | 0 | 0 | 0 | 0
1200000000 | 0 | 0 | 0 | 0
1500000000 | 0 | 0 | 0 | 0
1800000000 | 0 | 0 | 0 | 0
2200000000 | 0 | 0 | 0 | 0
2700000000 | 0 | 0 | 0 | 0
3300000000 | 0 | 0 | 0 | 0
3900000000 | 0 | 0 | 0 | 0
4700000000 | 0 | 0 | 0 | 0
5600000000 | 0 | 0 | 0 | 0
6800000000 | 0 | 0 | 0 | 0
8200000000 | 0 | 0 | 0 | 0
10000000000 | 0 | 0 | 0 | 0
12000000000 | 0 | 0 | 0 | 0
15000000000 | 0 | 0 | 0 | 0
18000000000 | 0 | 0 | 0 | 0
22000000000 | 0 | 0 | 0 | 0
27000000000 | 0 | 0 | 0 | 0
33000000000 | 0 | 0 | 0 | 0
39000000000 | 0 | 0 | 0 | 0
47000000000 | 0 | 0 | 0 | 0
56000000000 | 0 | 0 | 0 | 0
68000000000 | 0 | 0 | 0 | 0
82000000000 | 0 | 0 | 0 | 0
100000000000 | 0 | 0 | 0 | 0
120000000000 | 0 | 0 | 0 | 0
150000000000 | 0 | 0 | 0 | 0
180000000000 | 0 | 0 | 0 | 0
220000000000 | 0 | 0 | 0 | 0
270000000000 | 0 | 0 | 0 | 0
330000000000 | 0 | 0 | 0 | 0
390000000000 | 0 | 0 | 0 | 0
470000000000 | 0 | 0 | 0 | 0
560000000000 | 0 | 0 | 0 | 0
680000000000 | 0 | 0 | 0 | 0
820000000000 | 0 | 0 | 0 | 0
1000000000000 | 0 | 0 | 0 | 0
1200000000000 | 0 | 0 | 0 | 0
1500000000000 | 0 | 0 | 0 | 0
1800000000000 | 0 | 0 | 0 | 0
2200000000000 | 0 | 0 | 0 | 0
2700000000000 | 2700000000000 | 0 | 0 | 2700000000000