## Sheet1
|  | Comments | Recommendation
TEST.PD.PHY.ALL.05 | The total BIST message must have been 13362. 26724 BIST message detected. | Not sure what this is even checking. Seems to be a multiple of 2? Ask if a tester issue.
TEST.PD.PROT.SRC.08 | The UUT did not send a Hard Reset signal after the max of tVCONNSourceOn in the PD2 mode. | tVCONN Source on = 50ms Need to check on EVM, seeing 188ms in customer lgos
TEST.PD.PS.SRC.01 | The UUT VBUS voltage was not within the limits of vSrcNew or vPpsNew or vAvsNew. | Is PP5V being powered during this time? Does the PD have power?Please share schematic. | Waiting customer response
Need to retest, For some reason it is requesting .75 for 20-V instead of 1-A
TEST.PD.PS.SNK.01 | The UUT VBUS voltage was not within the limits of vSrcNew or vPpsNew or vAvsNew. | Not seeing this specific issue
COMMON.CHECK.PD.3 | The UUT did not respond to the Tester message with a right GoodCRC. | Need to check in lab
COMMON.CHECK.PD.5 | The UUT was not allowed to send Hard_Reset signal./The UUT unexpectedly performs an Error Recovery. | Need to check in lab
COMMON.CHECK.PD.7 | In a Fixed PDO in a Source Capabilities message, bits B21:B20 (Peak Power) did not match the vendor value. | Peak Current in VIF and .json don't match. | VIF: PD Source->Source PDOs 2 and 3 JSON: Transmit Source Capabilities PDO 2 and 3 Decide which peak current setting you want for these PDOs, make sure it matches in VIF and JSON
COMMON.CHECK.PD.12.1 | In a Fixed PDO in the Sink Capabilities message, the current represented by bits B9:B0 did not match the vendor value. | PDO2 current does not match between VIF and JSON | VIF: PD Sink->Sink PDO 2 current is 2200mA JSON: transmit Sink Capabilities-> Sink_PDO2 current is 2.22-A (2220mA) Determine which you want and modify the VIF/JSON appropriately, make sure they match.
COMMON.CHECK.PD.14 |  | Pending
COMMON.PROC.PD.7 | The UUT should have not sent a Discover Identity/SVIDs Request message when Attempts_Discov_SOP = NO. | Does the customer want to support this bit? If yes, just enable in VIF (PD capabilities) | Waiting customer response