## Design Converter
LM5185-Q1 PSR Flyback Controller Design Tool
About | xx |  |  | = Input Box | [9 empty] | Terms Of Use
Step 1: Operating Specifications | [5 empty] | Step 2: Flyback Transformer
|  | Input Voltage – Min, VIN(min) | 9 | V |  |  | Recommned Magnetizing Inductance | 62.0077 | µH
|  | Input Voltage – Nom, VIN(nom) | 48 | V |  |  | Chosen Magnetizing Inductance, LMAG | 12 | µH
|  | Input Voltage – Max, VIN(max) | 60 | V |  |  | Primary Winding DCR | 30 | mΩ
|  | Single Output or Dual Outputs | 32 |  |  |  | Secondary Winding DCR | 30 | mΩ
|  | Output Voltage, VOUT | 5 | V |  |  |  | 5
|  | Rated Output Current, IOUT | 1.2 | A |  |  | Pri-Sec Leakage Inductance | 2 | nH
|  |  | 8 |  |  |  | Proposed Transformer Turns Ratio PRI : SEC1 | 1 : 0.3
|  |  | 0.25 |  |  |  | Transformer Turns Ratio, Pri : Sec
[7 empty] | Diode Max Rev Voltage (Spike Not Included) | 65 | V
Step 3: Current Sense Resistor and Noise Filter | [6 empty] | Duty Cycle at VIN(min) | 38.2113 | %
|  | Maximum RCS for IPEAK (10% Power Margin) | 23.4375 | mΩ |  |  | Max Output Power at VIN(min) | 8.5053 | W
|  | Sense Resistor, RCS | 20 | mΩ
|  | Primary Peak Current, Ipk | 5 | A |  |  | Recommended CS Pin Filter Resistor RFLT | 100 | Ω
|  | Maximum Power Dissipation in RCS | 45.2823 | mW |  |  | Recommended CS Pin Filter Resistor CFLT | 100 | pF
Step 4: Power MOSFET Suggetions and Zener Clamp
|  | Recommended Minimum DCLAMP Voltage | 6.48 | V |  |  | Select MOSFET RDSON | 20 | mΩ
|  | DCLAMP Voltage | 24 | V |  |  | Recommended Max MOSFET Qg | 50 | nC
|  | Min Drain Voltage Rating | 90 | V |  |  | Selected MOSFET Qg | 25 | nC
|  | Can logic level FET be used? | Yes |  |  |  | Selected MOSFET COSS | 150 | pF
|  | Can regular FET be used? | Yes |  |  |  | Estimated Max MOSFET Power Dissipation | 0.56466 | W
Step 5: Input & Output Capacitors | [5 empty] | Step 6: Rectifier Diode(s)
|  | Minimum Input Capacitance | 2.2 | µF |  |  | Min Diode Voltage Rating | 84.5 | V |  | Min Diode Voltage Rating, Output #2 | 126.7158 | V
|  | Input Capacitance, CIN | 22 | µF |  |  | Min Diode DC Current Rating | 3.6 | A |  | Min Diode DC Current Rating, Output #2 | 0.75 | A
|  | Input Capacitor ESR | 3 | mΩ |  |  | Select Diode Forward Drop VF | 0.7 | V |  | Slecct Diode Forward Drop VF, Output #2 | 0.5 | V
|  | Resulting Input Voltage Ripple | 42.6451 | mVpk-pk |  | Important: Remember to update Cell E80 below, which is VF at no load, in order to get a more accurate output voltage setting in Step 7.
|  | Minimum Output Capacitance | 113.7778 | µF |  |  |  | 4.7 | µF
|  | Output Capacitance, COUT | 110 | µF |  |  | Output Capacitance, COUT2 | 55 | µF | <--Please input the effective capacitance under the actual dc voltage bias of the designated outpt rail.
|  | Output Capacitor ESR | 2 | mΩ |  |  | Output Capacitor ESR | 8 | mΩ
|  | Resulting Output Voltage Ripple | 9.6986 | mVpk-pk |  |  |  | 36.0927 | mVpk-pk
Step 7: Feedback, Soft-start, TC, UVLO
|  | Recommended Feedback Resistor | 54 | kΩ
|  | Selected Feedback Resistor, RFB | 168 | kΩ
Soft-Start Configuration
|  | *Leave SS Pin Open or Supply by Ext. Bias | 10 | ms
|  | Soft-Start Capacitance, CSS | 47 | nF
VOUT Thermal Compensation
|  | *Leave TC Pin Open | -1.875 | mV/°C
|  | Thermal Compensation Resistor, RTC | 357 | kΩ
Input UVLO Configuration
|  | Input UVLO Turn-On Threshold | 18.8 | V
|  | Input UVLO Turn-Off Threshold | 17.2 | V
|  | Upper UVLO Resistor, RUVH | 196 | kΩ
|  | Lower UVLO Resistor, RUVL | 16.9 | kΩ
Step 8: Compensation Design |  | `
|  | Load Pole Frequency | 0.35404 | kHz
|  | COUT ESR Zero Frequency | 723.4316 | kHz
|  | Flyback RHP Zero Frequency | 476.8687 | kHz
|  | Allowed Maximum Crossover Frequency | 7.9102 | kHz
|  | Selected Crossover Frquency (Fco) | 1 | kHz
|  | Recommended RCOMP | 9.1292 | kΩ
|  | Selected RCOMP | 12.1 | kΩ
|  | Recommended CCOMP | 24.6336 | nF
|  | Selected CCOMP | 22 | nF
|  | Recommended CHF | 164.2241 | pF | [10 empty] | VIN = | 48 | V
|  | Selected CHF | 47 | pF
Step 9: Optional RC Snubber acorss Rectifier Diode(s) |  |  |  |  | (Always reserve the snubber position on PCB and validatate experimentally.)
|  | Initial Csnb | 22 | pF |  |  | Initial Csnb2 | 22 | pF
|  | Snubber Capacitor Voltage Rating> | 84.5 | V |  |  | Snubber Capacitor Voltage Rating> | 94.4737 | V
|  | Initial Rsnb | 100 | Ω |  |  | Initial Rsnb2 | 100 | Ω
|  | Snubber Resistor Power Rating> | 0.16494 | W |  |  | Snubber Resistor Power Rating> | 0.20617 | W
Step 10: Output Zener Clamp and/or Dummy Load
|  | Min Load Current, IOUT_min | 0.0005 | A |  |  |  | 0.0005
|  | Max VOUT Limit | 18 | V |  |  |  | 31
|  | Zener Clamp Dz or Dymmy Load Rdmy | None
|  | Recommended Zener VoltageSelection | None
|  | Selected Device Min Power Rating> | N/A | W
Step 11: Power Losses & Thermals
|  | Flyback Diode Voltage Drop, VF(no-load) | 0.4 | V
|  | Flyback Diode Voltage Drop, VF(full-load) | 0.7 | V
|  | Estimated Thermal Impedance, JJA | 52.8 | °C/W
|  | Ambient Temperature, TA | 85 | °C
|  | LM5185 IC Power Dissipation at Full Load, PD | 198.7423 | mW
|  | LM5185 Junction Temperature at Full Load, TJ | 95.4936 | °C
power
110µF
12µH
22µF
48V
5V
1.2A
196kΩ
16.9kΩ
168kΩ
10kΩ
9V...60V
1 : 1
79.3%
12.1kΩ
22nF
47pF
100pF
20mΩ
100Ω
Note on A3: Welcome to the LM5185 Design Tool This stand-alone tool facilitates and assists the power supply engineer with design of an isolated DC/DC regulator based on the LM5185 low IQ PSR flyback controller. As such, the user can expeditiously arrive at an optimized design by virtue of the following: - Select transformer parameters including turns ratio and mag inductance - Select current sense resistor - Select power MOSFET parameters including RdsON, Qg and Coss - Determine input and output capacitances for specified ripple requirements (1% Vout and 5% Vin) - Select components for feedback, soft-start, input UVLO, and temperature compensation - Select desired open loop crossover frequency, and choose loop compensation network components - Advise componnets (usually optional) for SW voltage clamp and and flyback diode snubber - Decide the optional use of dummy loads or output Zener clamp - Optimize the design using efficiency and solution size as key performance metrics - Inspect converter efficiency and switching frequency over load and line - Inspect open loop Bode Plots for appropriate loop design. - Analyze efficiency based on selected component parameters - Review auto-generated schematic and BOM list. IMPORTANT: You must enable macros if Microsoft EXCEL asks as the file is being opened. U.S. English notation is used throughout. Dislcaimer: https://www.ti.com/legal/important-notice-and-disclaimer.html Rev 3.3, Youhao Xi, Texas Instruments, Inc.
Note on U3: Texas Instruments: Limited Use Policy You must treat this software and documentation like any other copyrighted material. You may not: - Copy documentation of the software - Copy this software except to make archival or backup copies - Reverse engineer, disassemble, decompile or make any attempt to discover the source code of the software - Place the software onto a server so that it is accessible via a public network such as the internet - Sublicense, rent, lease or lend any portion of the software or documentation. Texas Instruments is not responsible for the validity of any design created with this design tool and recommends that all designs be fully tested and carefully verified. Refer to the LM5185-Q1 product datasheet and EVM user's guides for more details. Rev 0, WVB/SR/APP, Texas Instruments, Inc.
Note on F6: Minimum Input Voltage: Enter the minimum input operating voltage. The LM5185 input voltage operating range is 4.5V to 100V. The text in this cell is red if: -The input voltage is above 100V -The input voltage is below 4.5V
Note on M6: Recommended Magnetizing Inductance: The recommended magnetizing inductance is set to operate at about 200 to 250kHz switching in BCM under full load and Vin_nom. Try not to deviate much from this recommended inductances: --If the inductance is too high, the transformer would be larger and more expensive. --If the inductance is too small, the efficiency would be sacrificed due to increase conduction losses with higher peak current.
Note on F7: Nominal Input Voltage: Enter the nominal input operating voltage. The LM5185 input voltage operating range is 4.5V to 100V. The text in this cell is red if: -The Nom Vin is less than Min Vin. -The input voltage is above 100V -The input voltage is below 4.5V
Note on M7: Magnetizing Inductance: Enter the transformer mag inductance of your choice here. Lower inductance provides an earlier transition from FFM to DCM but pushes out (or entirely eliminates) BCM operation. The main priviso is that the rated output current is achieved at nominal input voltage. Allow at least a 10% margin here to allow This cell is flagged RED if: -The chosen inductance is too small. Increase the choosen value.
Note on F8: Maximum Input Voltage: Enter the maximum input operating voltage. The LM5185 input voltage operating range is 4.5V to 100V. The text in this cell is red if: -The Max Vin is less than the Nom Vin. -The input voltage is above 100V -The input voltage is below 4.5V
Note on M8: Primary Winding DCR: Enter the primary winding DC resistance (DCR) here. This is typically specified in the transformer datasheet at 25°C copper temperature.
Note on M9: Secondary Winding DCR: Enter the secondary winding DCR here. This is typically specified in the transformer datasheet at 25°C copper temperature.
Note on F10: Output Voltage: Enter the desired output voltage here.
Note on F11: Output Current: Enter the desired output current here. The text in this cell is RED if: -The output current is below 10mA
Note on M12: Proposed turns ratio. The cell will turn red if the duty cycle under VIN(min) exceeds 75%. The design may still work, but you may consider to adjust the turns ration slightly.
Note on F13: Second Output Load Current. The text in the cell will turn red if the current has a different sign from the VOUT2.
Note on M15: Max Duty Cycle: The max operating duty cycle is preferably kept below 75% to prevent high peak/rms currents in the flyback diode(s) and secondary winding(s). If the cell shows "#VALUE!", reduce Rcs value in Cell E17.
Note on M16: Max Output Current at VIN(min): The output power is most limited at minimum input voltage. Adjust the transformer turns ratio if needed. Allow at least a 10% margin viz-a-viz the required output power. If the cell shows "#VALUE!", reduce Rcs value in E17.
Note on F17: Current Sense Resistor: Enter the current sense resistor value here. The text in the cell will turn red if the selection is greater than the recommended maximum Rcs value, and full load would not be guaranteed.
Note on F18: Important: The selected transformer Isat should not be smaller than this value.
Note on F23: Selected Zener Rated Voltage. The text in the cell will turn red if the selected Zener voltage is lower than the recommended value.
Note on F24: Power MOSFET Vds Rating should not be less than this value.
Note on M24: MOSFET Qg: Choose a MOSFET having a total gate charge of less than the recommended Max Qg.
Note on M25: MOSFET Coss Enter the Coss parameter of selected MOSFET.
Note on M26: MOSFET Power Dissipation: Estimated maximum MOSFET power dissipation. Make sure to choose appropriate MOSFET package and/or heatsink for effective heat dissipation.
Note on F29: Minimum Recommended Cin: This is the minimum input cap based on 10% pk-pk voltage ripple at the input. This condition is derived at VIN(nom).
Note on F30: Input Capacitance: Enter the input capacitance here based on the minimum calculated result. Ensure that the nominal capacitance is appropriately derated for applied voltage. The text in this cell is flagged red if: -The chosen input capacitor is smaller than the minimum ideal capacitance.
Note on F31: Input Capacitor ESR: Enter the input capacitor ESR here based on the maximum allowed input capacitor ESR to meet the ripple voltage specification. The text in this cell will be red if: -ESR is zero, or -ESR exceeds maximum allowable ESR to meet the voltage ripple specification.
Note on T31: Output #2 Diode Forward Voltage Drop at Rated Load Current. The text in the cell will turn red if the forward drop voltage is obviously wrong for being outside the normal 0.3V and 1.5V.
Note on F33: Minimum Recommneded Cout: This is the minimum output cap based on 1% ripple at Vin(nom), full load NB: this condition is derived at VIN(nom).
Note on F34: Output Capacitance: Enter the output capacitance here based on the minimum calculated result. Make sure that the nominal capacitance is appropriately derated for applied voltage, particularly with ceramics. The text in this cell is flagged red if: -The chosen output capacitor is smaller than the minimum ideal capacitance.
Note on F35: Output Capacitor ESR: Enter the output capacitor ESR here based on the maximum allowed output capacitor ESR to meet the ripple voltage specification. The text in this cell will be red if: -ESR is zero, or -ESR exceeds maximum allowable ESR to meet the voltage ripple specification.
Note on F40: Feedback Resistor: Choose a standard resistor value most close to above recommend value. To be more precise on Vout setting, you may consider to use a combination of two resistors to sever as the Feedback Resistor. Cell will turn red if the selected Feedback Resistor has more than 3% errors. Correct it by choosing a closer value, or the output voltage would have more errors.
Note on F41: Soft-Start Time: Enter the desired soft-start time as required (must be greater than 6ms). Leave the SS pin open circuit to provide a soft-start time of 6ms. The text in the cell below becomes red if: -The specified programmable soft-start time is less than 6ms.
Note on F47: Nominal Input UVLO Turn-On/Off Threshold Levels: Enter the nominal input voltages for UVLO turn-on and turn-off. Note that the LM5185 input operating voltage range is 4.5V to 100V. The text in the cell below becomes red if: -The input voltage UVLO turn-on is above 100V -The input voltage UVLO turn-on is below 4.5V -The input voltage UVLO turn-off is below 3.5V If the internal UVLO is sufficient, connect EN to logic high or VIN.
Note on F58: Selected crossover frequency. Cell will turn red if the selected Fco is greater than the allowed max cross frequency.
Note on F74: Max Output Voltage Limit Enter the max Vout limit. Cell will turn red if the limit is less than the regulation level +3%.
Note on M74: Max Output Voltage Limit Enter the max Vout limit. Cell will turn red if the limit is less than the regulation level +3%.
Note on F80: Diode Drop: Enter the voltage drop of the flyback diode at no load, 25°C (used for feedback resistor calculation) The text in the cell will turn red if the no load voltage drop is smaller than full load voltage drop. Wrong calculated can be resulted.
Note on F81: Diode Drop: Enter the voltage drop of the flyback diode at full load, 25°C (used for power loss calculations)
Note on F83: Ambient Operating Temperature: Enter the LM5185's local ambient temperature (TA) here. The text in this cell is flagged red if: -The chosen ambient temperature is below -40°C or above 150°C.
Note on F85: Operating Junction Temperature: Here is an estimate of the LM5185's opertaing junction temperature (TJ) at full load and nominal input voltage. The text in this cell is flagged red if: -The calculated junction temperature is below -40°C or above 150°C.

## Stability Calculations (hidden)
Choose Mode: |  |  |  |  | Feedback Gain & EA Poles/Zeros |  |  |  | Modulator |  |  |  |  | Power Stage Poles/Zeros |  |  | S & H Expression - see Mathcad file |  |  | Total System |  |  |  |  | Allawable max Fco
[6 empty] | Afb | 0.18519 | V/V | Acs | 5 | A/V | gm | 0.0006 | z_ESR | 723431.5603 | Hz |  |  |  | Adc | 306122.449 | V/V |  |  | 5.5069 | kHz
| 1 |  |  |  |  | EA zero, z1 | 597.8773 | Hz | Am | 9.1837 | V/V | Ro | 300000000 | p_dom | 354.0389 | Hz |  |  |  | Crossover | 4.3652 | kHz
[6 empty] | EA pole, p1 | 0.024114 | Hz | [5 empty] | z_RHP | 476868.7439 | Hz |  |  |  | Phase Margin | 78.346 | °
[6 empty] | Aea | 180000 | V/V | [11 empty] | radconv | 57.2958 | [10 empty] | XOVER SEARCH
[6 empty] | EA pole, p2 | 279857.4701 | Hz | [23 empty] | xover | 4.3652 | 4365.2
0
| => Enter parameter | [30 empty] | phase margin | 78.346 | 78.346
| => constant or calculated value |  |  |  | Freq (Hz) | Freq (kHz) | Power Stage | [5 empty] | Error Amplifier | [5 empty] | Sampling Term |  | System Response | [6 empty] | ERROR AMP Response |  | PLANT Response |  |  |  |  | Complex number calculations for sampling gain terms
[7 empty] | p_dom |  | z_ESR |  | z_RHP |  | p1 |  | z1 |  | p2 |  | p3
[7 empty] | Gain(V/V) | Phase(rad) | Gain(V/V) | Phase(rad) | Gain(V/V) | Phase(rad) | Gain(V/V) | Phase(rad) | Gain(V/V) | Phase(rad) | Gain(V/V) | Phase(rad) | Gain(V/V) | Phase(rad) | Gain (dB) | Phase (°) | Phase Margin (°) |  |  | Fsquare |  | Gain(dB) | Phase(Deg) | Gain(dB) | Phase(Deg)
Npri-sec | 1 |  | Pri to total sec turns ratio |  | 1 | 0.001 | 1 | 0.0028245 | 1 | 1.3823e-06 | 1 | -2.097e-06 | 41.4811 | 1.5467 | 1 | 0.0016726 | 1 | 3.5732e-06 | 0.9996 | -2.9748e-05 | 77.3574 | -88.6866 | 91.3134 |  | 1000000000 | 1 |  | 72.7485 | -88.523 | 33.2432 | -0.16017 | 0 | 0 |  | 9.02982022488175E-10+0.0000424966300405917i | 0.0000424966300533829i | 0.999999999699007-0.0000212483206634003i | 0.16666666651617-7.08277167343195E-06i | 0.83333333348383+7.08277167343195E-06i | 0.999599999747267-0.0000084959262740327i
Vout_eff | 5.4 | V | Vout1 + Vout2 |  | 1.0965 | 0.0010965 | 1 | 0.0030971 | 1 | 1.5157e-06 | 1 | -2.2994e-06 | 45.4818 | 1.5488 | 1 | 0.001834 | 1 | 3.9181e-06 | 0.9996 | -3.2618e-05 | 76.5577 | -88.8147 | 91.1853 |  | 1000000000 | 1.2023 |  | 71.9487 | -88.6353 | 33.2432 | -0.17563 | 0 | 0 |  | 1.08566600154347E-09+0.0000465975548366712i | 0.0000465975548535343i | 0.999999999638112-0.0000232987761902087i | 0.166666666485722-0.0000077662591394452i | 0.833333333514278+0.0000077662591394452i | 0.999599999696135-9.31578315809266E-06i
Iout_eff | 1.2 | A |  |  | 1.2023 | 0.0012023 | 1 | 0.0033959 | 1 | 1.6619e-06 | 1 | -2.5212e-06 | 49.8682 | 1.5507 | 1 | 0.0020109 | 1 | 4.2961e-06 | 0.9996 | -3.5766e-05 | 75.7579 | -88.9327 | 91.0673 |  | 1000000000 | 1.4455 |  | 71.149 | -88.736 | 33.2432 | -0.19257 | 0 | 0 |  | 1.30528299280286E-09+0.0000510936982909516i | 0.0000510936983131822i | 0.999999999564905-0.0000255468489441113i | 0.16666666644912-8.51561638182527E-06i | 0.83333333355088+8.51561638182527E-06i | 0.999599999634668-0.0000102146521559272i
Vin | 48 | V |  |  | 1.3183 | 0.0013183 | 1 | 0.0037236 | 1 | 1.8223e-06 | 1 | -2.7645e-06 | 54.6778 | 1.5525 | 1 | 0.002205 | 1 | 4.7106e-06 | 0.9996 | -3.9216e-05 | 74.9582 | -89.0416 | 90.9584 |  | 1000000000 | 1.7379 |  | 70.3493 | -88.826 | 33.2431 | -0.21115 | 0 | 0 |  | 1.56930501926666E-09+0.0000560233073700688i | 0.0000560233073993747i | 0.999999999476898-0.0000280116453689447i | 0.166666666405116-9.33721789501147E-06i | 0.833333333594884+9.33721789501147E-06i | 0.999599999560771-0.0000112001796009874i
[5 empty] | 1.4454 | 0.0014454 | 1 | 0.0040826 | 1 | 1.998e-06 | 1 | -3.031e-06 | 59.9477 | 1.5541 | 1 | 0.0024175 | 1 | 5.1648e-06 | 0.9996 | -4.2997e-05 | 74.1589 | -89.1424 | 90.8576 |  | 1000000000 | 2.0892 |  | 69.55 | -88.906 | 33.2431 | -0.23151 | 0 | 0 |  | 1.88649296184451E-09+0.0000614246290405339i | 0.0000614246290791596i | 0.999999999371169-0.0000307123215903076i | 0.166666666352251-0.0000102374381734223i | 0.833333333647749+0.0000102374381734223i | 0.999599999471993-0.0000122800118266638i
M | 0.1125 | V/V |  |  | 1.5849 | 0.0015849 | 1 | 0.0044766 | 1 | 2.1908e-06 | 1 | -3.3236e-06 | 65.7319 | 1.5556 | 1 | 0.0026509 | 1 | 5.6632e-06 | 0.9996 | -4.7147e-05 | 73.3589 | -89.236 | 90.764 |  | 1000000000 | 2.5119 |  | 68.75 | -88.9767 | 33.2431 | -0.25385 | 0 | 0 |  | 2.26820695559127E-09+0.0000673529089206831i | 0.0000673529089716065i | 0.999999999243932-0.0000336764512509395i | 0.166666666288632-0.0000112254848201139i | 0.833333333711368+0.0000112254848201139i | 0.999599999365156-0.0000134651935367629i
Tsw | 6.7635e-06 | s |  |  | 1.7378 | 0.0017378 | 1 | 0.0049085 | 1 | 2.4022e-06 | 1 | -3.6442e-06 | 72.0718 | 1.5569 | 1 | 0.0029066 | 1 | 6.2096e-06 | 0.9996 | -5.1695e-05 | 72.5591 | -89.3231 | 90.6769 |  | 1000000000 | 3.0199 |  | 67.9502 | -89.0388 | 33.2431 | -0.27834 | 0 | 0 |  | 2.72695899194986E-09+0.0000738506436396396i | 0.0000738506437067688i | 0.999999999091014-0.0000369253246156867i | 0.166666666212173-0.0000123084406066066i | 0.833333333787827+0.0000123084406066066i | 0.999599999236756-0.0000147642206571112i
[5 empty] | 1.9055 | 0.0019055 | 1 | 0.0053821 | 1 | 2.634e-06 | 1 | -3.9959e-06 | 79.0256 | 1.5581 | 1 | 0.0031871 | 1 | 6.8088e-06 | 0.9996 | -5.6684e-05 | 71.759 | -89.4044 | 90.5956 |  | 1000000000 | 3.6309 |  | 67.1501 | -89.0927 | 33.2431 | -0.3052 | 0 | 0 |  | 3.27866400695598E-09+0.000080977328478222i | 0.0000809773285667211i | 0.999999998907113-0.0000404886659635176i | 0.166666666120223-0.000013496221413037i | 0.833333333879777+0.000013496221413037i | 0.999599999082342-0.0000161889874838886i
Rload-sec | 4.5 | W |  |  | 2.0893 | 0.0020893 | 1 | 0.0059013 | 1 | 2.888e-06 | 1 | -4.3813e-06 | 86.647 | 1.5593 | 1 | 0.0034945 | 1 | 7.4656e-06 | 0.9996 | -6.2152e-05 | 70.9593 | -89.4807 | 90.5193 |  | 1000000000 | 4.3652 |  | 66.3504 | -89.1389 | 33.2431 | -0.33464 | 0 | 0 |  | 3.94167298800596E-09+0.0000887882090538749i | 0.0000887882091705329i | 0.999999998686109-0.0000443941039562506i | 0.166666666009721-0.0000147980348423125i | 0.833333333990279+0.0000147980348423125i | 0.999599998896773-0.0000177505387204666i
Rload-pri | 4.5 | W |  |  | 2.2909 | 0.0022909 | 1 | 0.0064707 | 1 | 3.1667e-06 | 1 | -4.804e-06 | 95.0066 | 1.5603 | 1 | 0.0038317 | 1 | 8.186e-06 | 0.9996 | -6.8149e-05 | 70.1592 | -89.5526 | 90.4474 |  | 1000000000 | 5.2482 |  | 65.5504 | -89.1778 | 33.243 | -0.36693 | 0 | 0 |  | 4.73905004128028E-09+0.000097355529635504i | 0.0000973555297892949i | 0.999999998420317-0.0000486777695271849i | 0.166666665876825-0.0000162259216059173i | 0.833333334123175+0.0000162259216059173i | 0.999599998673597-0.0000194633174404559i
[5 empty] | 2.5119 | 0.0025119 | 1 | 0.0070949 | 1 | 3.4722e-06 | 1 | -5.2675e-06 | 104.1708 | 1.5612 | 1 | 0.0042013 | 1 | 8.9756e-06 | 0.9996 | -7.4723e-05 | 69.3594 | -89.6207 | 90.3793 |  | 1000000000 | 6.3096 |  | 64.7506 | -89.2098 | 33.243 | -0.40233 | 0 | 0 |  | 5.69749103451755E-09+0.000106747284828361i | 0.000106747285031092i | 0.999999998100832-0.0000533736388036291i | 0.166666665717085-0.0000177912141380602i | 0.833333334282915+0.0000177912141380602i | 0.999599998405341-0.0000213409171245229i
[5 empty] | 2.7542 | 0.0027542 | 1 | 0.0077792 | 1 | 3.8071e-06 | 1 | -5.7756e-06 | 114.2184 | 1.562 | 1 | 0.0046066 | 1 | 9.8414e-06 | 0.9996 | -8.1931e-05 | 68.5595 | -89.6855 | 90.3145 |  | 1000000000 | 7.5856 |  | 63.9508 | -89.235 | 33.2429 | -0.44113 | 0 | 0 |  | 6.84967405018E-09+0.000117044218225789i | 0.000117044218493027i | 0.999999997716777-0.0000585221050503069i | 0.166666665525054-0.0000195073697042982i | 0.833333334474946+0.0000195073697042982i | 0.999599998082858-0.0000233994800307659i
Cout-sec | 110 | mF | 0.00011 | F | 3.02 | 0.00302 | 1 | 0.0085299 | 1 | 4.1745e-06 | 1 | -6.333e-06 | 125.2404 | 1.5628 | 1 | 0.0050512 | 1 | 1.0791e-05 | 0.9996 | -8.9838e-05 | 67.7593 | -89.7477 | 90.2523 |  | 1000000000 | 9.1204 |  | 63.1507 | -89.2537 | 33.2429 | -0.48371 | 0 | 0 |  | 8.23555501572315E-09+0.000128339822408899i | 0.000128339822761216i | 0.999999997254812-0.000064169911088672i | 0.166666665294074-0.0000213899704014832i | 0.833333334705926+0.0000213899704014832i | 0.999599997694967-0.0000256576971945605i
ESR | 2 | mW | 0.002 | W | 3.3113 | 0.0033113 | 1 | 0.0093527 | 1 | 4.5772e-06 | 1 | -6.9438e-06 | 137.32 | 1.5635 | 1 | 0.0055384 | 1 | 1.1832e-05 | 0.9996 | -9.8503e-05 | 66.9595 | -89.8078 | 90.1922 |  | 1000000000 | 10.9647 |  | 62.3509 | -89.2661 | 33.2428 | -0.53036 | 0 | 0 |  | 9.9009309639797E-09+0.00014071909063135i | 0.000140719091095767i | 0.999999996699687-0.0000703595431642006i | 0.166666665016512-0.0000234531817718917i | 0.833333334983488+0.0000234531817718917i | 0.999599997228849-0.0000281325604653211i
Cout-pri | 110 | mF | 0.00011 | F | 3.6308 | 0.0036308 | 1.0001 | 0.010255 | 1 | 5.0189e-06 | 1 | -7.6138e-06 | 150.569 | 1.5642 | 1 | 0.0060727 | 1 | 1.2974e-05 | 0.9996 | -0.00010801 | 66.1594 | -89.8662 | 90.1338 |  | 1000000000 | 13.1827 |  | 61.5509 | -89.2723 | 33.2427 | -0.58153 | 0 | 0 |  | 1.19037459889171E-08+0.000154296763785587i | 0.000154296764397823i | 0.999999996032088-0.0000771483837355507i | 0.166666664682709-0.0000257161272975978i | 0.833333335317291+0.0000257161272975978i | 0.999599996668284-0.0000308470088397609i
[5 empty] | 3.9811 | 0.0039811 | 1.0001 | 0.011244 | 1 | 5.5031e-06 | 1 | -8.3484e-06 | 165.0954 | 1.5647 | 1 | 0.0066586 | 1 | 1.4225e-05 | 0.9996 | -0.00011843 | 65.3594 | -89.9235 | 90.0765 |  | 1000000000 | 15.8492 |  | 60.7509 | -89.2723 | 33.2427 | -0.63763 | 0 | 0 |  | 1.4311499985098E-08+0.000169183333098434i | 0.000169183333905523i | 0.999999995229501-0.0000845916654715527i | 0.166666664281417-0.0000281972221830723i | 0.833333335718583+0.0000281972221830723i | 0.999599995994383-0.0000338231317206902i
[5 empty] | 4.3652 | 0.0043652 | 1.0001 | 0.012329 | 1 | 6.034e-06 | 1 | -9.1539e-06 | 181.0233 | 1.5653 | 1 | 0.007301 | 1 | 1.5598e-05 | 0.9996 | -0.00012985 | 64.5593 | -89.9801 | 90.0199 |  | 1000000000 | 19.055 |  | 59.951 | -89.2661 | 33.2425 | -0.69914 | 0 | 0 |  | 1.72062919467919E-08+0.000185506288445069i | 0.000185506289509027i | 0.999999994264572-0.0000927531459571058i | 0.166666663798951-0.0000309177147408448i | 0.833333336201049+0.0000309177147408448i | 0.999599995184165-0.0000370864168796407i
Vref | 1 | V |  |  | 4.7863 | 0.0047863 | 1.0001 | 0.013518 | 1 | 6.6161e-06 | 1 | -1.0037e-05 | 198.4857 | 1.5658 | 1 | 0.0080053 | 1 | 1.7103e-05 | 0.9996 | -0.00014238 | 63.7593 | -90.0365 | 89.9635 |  | 1000000000 | 22.9087 |  | 59.1511 | -89.2536 | 33.2424 | -0.76658 | 0 | 0 |  | 2.06861090479293E-08+0.000203401619021977i | 0.000203401620424506i | 0.999999993104632-0.000101700807519413i | 0.166666663218982-0.0000339002698369962i | 0.833333336781018+0.0000339002698369962i | 0.999599994210207-0.0000406640512711068i
gmEA | 600 | mS | 0.0006 | S | 5.2481 | 0.0052481 | 1.0001 | 0.014822 | 1 | 7.2545e-06 | 1 | -1.1005e-05 | 217.6359 | 1.5662 | 1 | 0.0087777 | 1 | 1.8753e-05 | 0.9996 | -0.00015612 | 62.9592 | -90.0933 | 89.9067 |  | 1000000000 | 27.5426 |  | 58.3512 | -89.2349 | 33.2422 | -0.84053 | 0 | 0 |  | 2.48704240535247E-08+0.000223026562334237i | 0.000223026564183159i | 0.999999991709858-0.000111513281588735i | 0.166666662521596-0.0000371710937223728i | 0.833333337478404+0.0000371710937223728i | 0.999599993039067-0.0000445874698095842i
REAout | 300 | MW | 300000000 | W | 5.7544 | 0.0057544 | 1.0001 | 0.016252 | 1 | 7.9543e-06 | 1 | -1.2067e-05 | 238.6314 | 1.5666 | 1 | 0.0096244 | 1 | 2.0562e-05 | 0.9996 | -0.00017118 | 62.1591 | -90.1509 | 89.8491 |  | 1000000000 | 33.1131 |  | 57.5513 | -89.2096 | 33.2421 | -0.92161 | 0 | 0 |  | 2.99005430415278E-08+0.000244542605541867i | 0.000244542607979186i | 0.999999990033152-0.00012227130187502i | 0.166666661683243-0.0000407571009236445i | 0.833333338316757+0.0000407571009236445i | 0.999599991631197-0.000048888956998263i
Rcs | 0.02 | W |  |  | 6.3096 | 0.0063096 | 1.0002 | 0.01782 | 1 | 8.7218e-06 | 1 | -1.3231e-05 | 261.6549 | 1.567 | 1.0001 | 0.010553 | 1 | 2.2546e-05 | 0.9996 | -0.0001877 | 61.359 | -90.2097 | 89.7903 |  | 1000000000 | 39.8111 |  | 56.7514 | -89.1777 | 33.2418 | -1.0105 | 0 | 0 |  | 3.59486550527421E-08+0.000268136733771773i | 0.000268136736984825i | 0.999999988017114-0.000134068369209612i | 0.166666660675224-0.0000446894556286288i | 0.833333339324776+0.0000446894556286288i | 0.999599989938403-0.0000536058948906641i
Rcs-gain | 0.2 | W |  |  | 6.9183 | 0.0069183 | 1.0002 | 0.019539 | 1 | 9.5632e-06 | 1 | -1.4508e-05 | 286.8969 | 1.5673 | 1.0001 | 0.011571 | 1 | 2.4721e-05 | 0.9996 | -0.0002058 | 60.5588 | -90.2703 | 89.7297 |  | 1000000000 | 47.8629 |  | 55.9515 | -89.1387 | 33.2415 | -1.108 | 0 | 0 |  | 4.3219304024511E-08+0.000294004431462763i | 0.000294004435698319i | 0.999999985593564-0.000147002217574903i | 0.166666659463449-0.0000490007385771272i | 0.833333340536551+0.0000490007385771272i | 0.999599987903435-0.0000587773647186835i
[5 empty] | 7.5858 | 0.0075858 | 1.0002 | 0.021423 | 1 | 1.0486e-05 | 1 | -1.5908e-05 | 314.5773 | 1.5676 | 1.0001 | 0.012687 | 1 | 2.7106e-05 | 0.9996 | -0.00022566 | 59.7586 | -90.3332 | 89.6668 |  | 1000000000 | 57.5444 |  | 55.1516 | -89.0925 | 33.2412 | -1.2148 | 0 | 0 |  | 5.19615099836557E-08+0.000322370930675325i | 0.000322370936258952i | 0.999999982679496-0.000161185467234293i | 0.166666658006415-0.0000537284884458875i | 0.833333341993585+0.0000537284884458875i | 0.999599985456597-0.0000644483948531697i
[5 empty] | 8.3176 | 0.0083176 | 1.0003 | 0.023489 | 1 | 1.1497e-05 | 1 | -1.7442e-05 | 344.9242 | 1.5679 | 1.0001 | 0.013911 | 1 | 2.9721e-05 | 0.9996 | -0.00024743 | 58.9584 | -90.3989 | 89.6011 |  | 1000000000 | 69.1825 |  | 54.3518 | -89.0386 | 33.2408 | -1.332 | 0 | 0 |  | 6.24705089879996E-08+0.000353469962771534i | 0.000353469970132017i | 0.999999979176497-0.000176734982506909i | 0.166666656254915-0.0000589116604619223i | 0.833333343745085+0.0000589116604619223i | 0.999599982515254-0.0000706657128383139i
Rcomp | 0.0121 | MW | 12100 | W | 9.1201 | 0.0091201 | 1.0003 | 0.025754 | 1 | 1.2607e-05 | 1 | -1.9125e-05 | 378.203 | 1.5682 | 1.0001 | 0.015253 | 1 | 3.2588e-05 | 0.9996 | -0.0002713 | 58.1581 | -90.468 | 89.532 |  | 1000000000 | 83.1762 |  | 53.552 | -88.9764 | 33.2403 | -1.4605 | 0 | 0 |  | 7.51066140391998E-08+0.000387573506046745i | 0.000387573515749857i | 0.999999974964461-0.000193786755253097i | 0.166666654148898-0.0000645955843411242i | 0.833333345851102+0.0000645955843411242i | 0.999599978978561-0.0000774836925354872i
Ccomp | 22000 | pF | 2.2e-08 | F | 10 | 0.01 | 1.0004 | 0.028238 | 1 | 1.3823e-05 | 1 | -2.097e-05 | 414.6914 | 1.5684 | 1.0001 | 0.016724 | 1 | 3.5732e-05 | 0.9996 | -0.00029748 | 57.3577 | -90.541 | 89.459 |  | 1000000000 | 100 |  | 52.7522 | -88.9057 | 33.2397 | -1.6013 | 0 | 0 |  | 9.02981770467548E-08+0.000424966287742601i | 0.000424966300533829i | 0.999999969900606-0.00021248314733033i | 0.166666651616971-0.0000708277146237668i | 0.833333348383029+0.0000708277146237668i | 0.999599974726626-0.0000849592565631012i
Chf | 47 | pF | 4.7e-11 | F | 10.965 | 0.010965 | 1.0005 | 0.030961 | 1 | 1.5157e-05 | 1 | -2.2994e-05 | 454.7089 | 1.5686 | 1.0002 | 0.018338 | 1 | 3.9181e-05 | 0.9996 | -0.00032618 | 56.5571 | -90.6186 | 89.3814 |  | 1000000000 | 120.2312 |  | 51.9522 | -88.8256 | 33.239 | -1.7557 | 0 | 0 |  | 1.08566604040128E-07+0.000465975531672215i | 0.000465975548535343i | 0.999999963811131-0.000232987770241111i | 0.166666648572233-0.0000776625886120358i | 0.833333351427767+0.0000776625886120358i | 0.999599969613512-0.0000931578234372716i
[5 empty] | 12.023 | 0.012023 | 1.0006 | 0.033946 | 1 | 1.6619e-05 | 1 | -2.5212e-05 | 498.5831 | 1.5688 | 1.0002 | 0.020107 | 1 | 4.2961e-05 | 0.9996 | -0.00035766 | 55.7564 | -90.7015 | 89.2985 |  | 1000000000 | 144.5525 |  | 51.1525 | -88.7355 | 33.2382 | -1.925 | 0 | 0 |  | 1.30528297948018E-07+0.000510936960901244i | 0.000510936983131822i | 0.999999956490568-0.000255468486833613i | 0.16666664491195-0.0000851561601502073i | 0.83333335508805+0.0000851561601502073i | 0.999599963466698-0.000102146510823532i
Adc | 306122.449 | V/V | 54.859 | dB | 13.183 | 0.013183 | 1.0007 | 0.037219 | 1 | 1.8223e-05 | 1 | -2.7645e-05 | 546.687 | 1.569 | 1.0002 | 0.022046 | 1 | 4.7106e-05 | 0.9996 | -0.00039216 | 54.9557 | -90.7902 | 89.2098 |  | 1000000000 | 173.7915 |  | 50.3528 | -88.6347 | 33.2372 | -2.1106 | 0 | 0 |  | 1.56930544004119E-07+0.000560233044687853i | 0.000560233073993747i | 0.999999947689818-0.000280116528796496i | 0.166666640511576-0.0000933721741146422i | 0.833333359488424+0.0000933721741146422i | 0.999599956077027-0.000112001781857275i
Crossover | 4.3652 | kHz |  |  | 14.454 | 0.014454 | 1.0008 | 0.040803 | 1 | 1.998e-05 | 1 | -3.031e-05 | 599.3941 | 1.5691 | 1.0003 | 0.024171 | 1 | 5.1648e-05 | 0.9996 | -0.00042997 | 54.1555 | -90.8856 | 89.1144 |  | 1000000000 | 208.9181 |  | 49.5537 | -88.5225 | 33.236 | -2.3138 | 0 | 0 |  | 1.88649247001571E-07+0.000614246252165896i | 0.000614246290791596i | 0.999999937116918-0.000307123135832784i | 0.166666635225126-0.000102374375360983i | 0.833333364774874+0.000102374375360983i | 0.999599947199345-0.000122800099613256i
Phase Margin | 78.346 | ° |  |  | 15.849 | 0.015849 | 1.001 | 0.044736 | 1 | 2.1908e-05 | 1 | -3.3236e-05 | 657.2433 | 1.5693 | 1.0004 | 0.026503 | 1 | 5.6632e-05 | 0.9996 | -0.00047147 | 53.3543 | -90.9885 | 89.0115 |  | 1000000000 | 251.1908 |  | 48.754 | -88.3976 | 33.2345 | -2.5368 | 0 | 0 |  | 2.26820708992825E-07+0.000673529038792616i | 0.000673529089716065i | 0.999999924393096-0.000336764532454633i | 0.166666628863215-0.000112254839798769i | 0.833333371136785+0.000112254839798769i | 0.999599936515612-0.000134651910775335i
[5 empty] | 17.378 | 0.017378 | 1.0012 | 0.049046 | 1 | 2.4022e-05 | 1 | -3.6442e-05 | 720.6494 | 1.5694 | 1.0004 | 0.029058 | 1 | 6.2096e-05 | 0.9996 | -0.00051695 | 52.5532 | -91.0996 | 88.9004 |  | 1000000000 | 301.9949 |  | 47.9546 | -88.2592 | 33.2328 | -2.7812 | 0 | 0 |  | 2.72695865999317E-07+0.000738506369938469i | 0.000738506437067688i | 0.999999909101376-0.000369253201207132i | 0.166666621217356-0.000123084394989745i | 0.833333378782644+0.000123084394989745i | 0.99959992367571-0.000147642174152622i
[5 empty] | 19.055 | 0.019055 | 1.0014 | 0.05377 | 1 | 2.634e-05 | 1 | -3.9959e-05 | 790.1929 | 1.5695 | 1.0005 | 0.03186 | 1 | 6.8088e-05 | 0.9996 | -0.00056684 | 51.7516 | -91.22 | 88.78 |  | 1000000000 | 363.093 |  | 47.1552 | -88.1059 | 33.2306 | -3.0491 | 0 | 0 |  | 3.27866369054242E-07+0.000809773197168067i | 0.000809773285667211i | 0.999999890711208-0.000404886620560837i | 0.166666612022272-0.000134962199528011i | 0.833333387977728+0.000134962199528011i | 0.999599908234152-0.000161889832100289i
[5 empty] | 20.893 | 0.020893 | 1.0017 | 0.058945 | 1 | 2.888e-05 | 1 | -4.3813e-05 | 866.4129 | 1.5696 | 1.0006 | 0.034931 | 1 | 7.4656e-05 | 0.9996 | -0.00062152 | 50.9501 | -91.3505 | 88.6495 |  | 1000000000 | 436.5174 |  | 46.3563 | -87.9367 | 33.2281 | -3.3425 | 0 | 0 |  | 3.94167278039426E-07+0.000887881975047303i | 0.000887882091705329i | 0.999999868610903-0.000443941016179705i | 0.16666660097212-0.00014798032917455i | 0.83333339902788+0.00014798032917455i | 0.999599889677329-0.000177505330867395i
[5 empty] | 22.909 | 0.022909 | 1.0021 | 0.064617 | 1 | 3.1667e-05 | 1 | -4.804e-05 | 950.0144 | 1.5697 | 1.0007 | 0.038298 | 1 | 8.186e-05 | 0.9996 | -0.00068149 | 50.148 | -91.4923 | 88.5077 |  | 1000000000 | 524.8223 |  | 45.5572 | -87.75 | 33.2251 | -3.6642 | 0 | 0 |  | 4.73904921971524E-07+0.000973555144102062i | 0.000973555297892949i | 0.999999842031688-0.000486777610883726i | 0.166666587682513-0.000162259190683677i | 0.833333412317487+0.000162259190683677i | 0.999599867359729-0.000194633100134844i
FcoRange |  |  |  |  | 25.119 | 0.025119 | 1.0025 | 0.070831 | 1 | 3.4722e-05 | 1 | -5.2675e-05 | 1041.6609 | 1.5698 | 1.0009 | 0.041989 | 1 | 8.9756e-05 | 0.9996 | -0.00074723 | 49.3458 | -91.6465 | 88.3535 |  | 1000000000 | 630.9642 |  | 44.7586 | -87.5443 | 33.2214 | -4.0165 | 0 | 0 |  | 5.69749089018856E-07+0.00106747264758035i | 0.00106747285031092i | 0.999999810083629-0.000533736374515667i | 0.166666571708485-0.000177912107930058i | 0.833333428291515+0.000177912107930058i | 0.99959984053411-0.000213409073341243i
0.1 |  | Fco_select | 1000 | Hz | 27.542 | 0.027542 | 1.003 | 0.077637 | 1 | 3.8071e-05 | 1 | -5.7756e-05 | 1142.1403 | 1.5699 | 1.0011 | 0.046034 | 1 | 9.8414e-05 | 0.9996 | -0.00081931 | 48.543 | -91.8143 | 88.1857 |  | 1000000000 | 758.5618 |  | 43.9603 | -87.3179 | 33.217 | -4.4025 | 0 | 0 |  | 6.84967376041179E-07+0.00117044191769202i | 0.00117044218493027i | 0.999999771677531-0.000585221025745912i | 0.166666552505437-0.00019507365294867i | 0.833333447494563+0.00019507365294867i | 0.999599808285914-0.000233994671251205i
0.2 |  | Power ckt | 0.33397 |  | 30.2 | 0.0302 | 1.0036 | 0.085095 | 1 | 4.1745e-05 | 1 | -6.333e-05 | 1252.3649 | 1.57 | 1.0013 | 0.050469 | 1 | 0.00010791 | 0.9996 | -0.00089838 | 47.7394 | -91.9971 | 88.0029 |  | 1000000000 | 912.04 |  | 43.1619 | -87.0688 | 33.2117 | -4.8254 | 0 | 0 |  | 8.23555391993303E-07+0.00128339787529563i | 0.00128339822761216i | 0.99999972548152-0.000641699025504794i | 0.166666529407435-0.000213899645882605i | 0.833333470592565+0.000213899645882605i | 0.99959976949682-0.000256576801802602i
0.3 |  | Gain_pwr | 23.7139 | dB | 33.113 | 0.033113 | 1.0044 | 0.093258 | 1 | 4.5772e-05 | 1 | -6.9438e-05 | 1373.1641 | 1.5701 | 1.0015 | 0.055328 | 1 | 0.00011832 | 0.9996 | -0.00098503 | 46.9355 | -92.1961 | 87.8039 |  | 1000000000 | 1096.4708 |  | 42.3643 | -86.795 | 33.2054 | -5.2882 | 0 | 0 |  | 9.90092966945966E-07+0.00140719044654103i | 0.00140719091095767i | 0.999999669968988-0.0007035953396488i | 0.166666501651172-0.000234531741090172i | 0.833333498348828+0.000234531741090172i | 0.999599722884991-0.000281325380374108i
0.4 |  | Am | 0.000902845895111026+0.0424838399807662i |  | 36.308 | 0.036308 | 1.0052 | 0.1022 | 1 | 5.0189e-05 | 1 | -7.6138e-05 | 1505.6576 | 1.5701 | 1.0018 | 0.060654 | 1 | 0.00012974 | 0.9996 | -0.0010801 | 46.1305 | -92.413 | 87.587 |  | 1000000000 | 1318.2709 |  | 41.5669 | -86.4942 | 33.1978 | -5.795 | 0 | 0 |  | 0.0000011903743389885+0.00154296703174182i | 0.00154296764397823i | 0.999999603208523-0.000771483668911787i | 0.166666468270944-0.00025716117195697i | 0.833333531729056+0.00025716117195697i | 0.999599666828698-0.000308469792732453i
0.5 |  | AN | 0.0424966300533829i |  | 39.811 | 0.039811 | 1.0063 | 0.11198 | 1 | 5.5031e-05 | 1 | -8.3484e-05 | 1650.9236 | 1.5702 | 1.0022 | 0.066489 | 1 | 0.00014225 | 0.9996 | -0.0011843 | 45.3245 | -92.6492 | 87.3508 |  | 1000000000 | 1584.9157 |  | 40.7701 | -86.1639 | 33.1886 | -6.3496 | 0 | 0 |  | 1.43114968198521E-06+0.00169183253196624i | 0.00169183333905523i | 0.999999522950062-0.000845916467625828i | 0.16666642814172-0.00028197208866104i | 0.83333357185828+0.00028197208866104i | 0.999599599438653-0.00033823092744233i
0.6 |  | AO | 0.999699033250386-0.021245117412296i |  | 43.652 | 0.043652 | 1.0076 | 0.12268 | 1 | 6.034e-05 | 1 | -9.1539e-05 | 1810.2061 | 1.5702 | 1.0027 | 0.072882 | 1 | 0.00015598 | 0.9996 | -0.0012985 | 44.5174 | -92.9066 | 87.0934 |  | 1000000000 | 1905.4971 |  | 39.974 | -85.8014 | 33.1777 | -6.9563 | 0 | 0 |  | 0.0000017206286789806+0.00185506183113201i | 0.00185506289509027i | 0.999999426457042-0.000927531181575853i | 0.16666637989522-0.000309176971855335i | 0.83333362010478+0.000309176971855335i | 0.999599518417078-0.000370863654982964i
0.7 |  | AP | 0.166516192350815-0.00708063999679437i |  | 47.863 | 0.047863 | 1.0091 | 0.13438 | 1 | 6.6161e-05 | 1 | -0.00010037 | 1984.8321 | 1.5703 | 1.0032 | 0.079885 | 1 | 0.00017103 | 0.9996 | -0.0014238 | 43.709 | -93.1866 | 86.8134 |  | 1000000000 | 2290.8668 |  | 39.1787 | -85.4039 | 33.1646 | -7.6196 | 0 | 0 |  | 2.06861024598659E-06+0.00203401480171595i | 0.00203401620424506i | 0.999999310463158-0.00101700775129978i | 0.166666321898292-0.000339002466952658i | 0.833333678101708+0.000339002466952658i | 0.99959942102139-0.000406639835392974i
0.8 |  | AQ | 0.833483807649185+0.00708063999679437i |  | 52.481 | 0.052481 | 1.0109 | 0.14716 | 1 | 7.2545e-05 | 1 | -0.00011005 | 2176.336 | 1.5703 | 1.0038 | 0.087554 | 1 | 0.00018753 | 0.9996 | -0.0015612 | 42.8988 | -93.4914 | 86.5086 |  | 1000000000 | 2754.2554 |  | 38.3843 | -84.9679 | 33.1488 | -8.3445 | 0 | 0 |  | 2.48704138594569E-06+0.0022302637929103i | 0.00223026564183159i | 0.999999170986068-0.00111513235880871i | 0.166666252159769-0.000371710632151717i | 0.833333747840231+0.000371710632151717i | 0.999599303907792-0.000445873805203456i
0.9 |  | AR | 0.999347413730418-0.00848969014564338i |  | 57.544 | 0.057544 | 1.0131 | 0.16113 | 1 | 7.9543e-05 | 1 | -0.00012067 | 2386.2937 | 1.5704 | 1.0046 | 0.095952 | 1 | 0.00020562 | 0.9996 | -0.0017118 | 42.0867 | -93.8225 | 86.1775 |  | 1000000000 | 3311.3119 |  | 37.591 | -84.4901 | 33.13 | -9.1362 | 0 | 0 |  | 2.99005286596987E-06+0.00244542364247362i | 0.00244542607979186i | 0.999999003315512-0.00122271243063882i | 0.166666168324522-0.000407570607078937i | 0.833333831675478+0.000407570607078937i | 0.999599163121284-0.000488888392938299i
1 |  | Sampling | 0.99931 |  | 63.096 | 0.063096 | 1.0158 | 0.17637 | 1 | 8.7218e-05 | 1 | -0.00013231 | 2616.5297 | 1.5704 | 1.0056 | 0.10514 | 1 | 0.00022546 | 0.9996 | -0.001877 | 41.2722 | -94.1819 | 85.8181 |  | 1000000000 | 3981.1052 |  | 36.799 | -83.9667 | 33.1074 | -10.0001 | 0 | 0 |  | 3.59486333201264E-06+0.00268136415679773i | 0.00268136736984825i | 0.999998801711934-0.00134068288159115i | 0.166666067522778-0.000446894026132955i | 0.833333932477222+0.000446894026132955i | 0.999598993842628-0.000536057397241523i
1.2 |  |  |  |  | 69.183 | 0.069183 | 1.0189 | 0.19298 | 1 | 9.5632e-05 | 1 | -0.00014508 | 2868.9516 | 1.5704 | 1.0067 | 0.1152 | 1 | 0.00024721 | 0.9996 | -0.002058 | 40.455 | -94.5712 | 85.4288 |  | 1000000000 | 4786.2875 |  | 36.0088 | -83.3936 | 33.0805 | -10.9418 | 0 | 0 |  | 4.32192729704628E-06+0.00294004012142932i | 0.00294004435698319i | 0.999998559357154-0.00147002111950483i | 0.16666594634545-0.000490006686904887i | 0.83333405365455+0.000490006686904887i | 0.999598790346921-0.000587771601729207i
1.5 |  | Rcomp | 9129.1695 |  | 75.858 | 0.075858 | 1.0227 | 0.21107 | 1 | 0.00010486 | 1 | -0.00015908 | 3145.7573 | 1.5705 | 1.008 | 0.1262 | 1 | 0.00027106 | 0.9996 | -0.0022566 | 39.6343 | -94.9923 | 85.0077 |  | 1000000000 | 5754.4362 |  | 35.2203 | -82.7663 | 33.0483 | -11.9674 | 0 | 0 |  | 5.19614652705336E-06+0.00322370377896552i | 0.00322370936258952i | 0.999998267950559-0.00161185328533445i | 0.166665800642245-0.00053728396316092i | 0.833334199357755+0.00053728396316092i | 0.999598545664568-0.000644481252057657i
1.8 |  | Ccomp | 2.4634e-08 |  | 83.176 | 0.083176 | 1.0272 | 0.23075 | 1 | 0.00011497 | 1 | -0.00017442 | 3449.2276 | 1.5705 | 1.0096 | 0.13823 | 1 | 0.00029721 | 0.9996 | -0.0024743 | 38.8099 | -95.4465 | 84.5535 |  | 1000000000 | 6918.247 |  | 34.4343 | -82.0803 | 33.0099 | -13.0826 | 0 | 0 |  | 6.24704448504154E-06+0.00353469234084169i | 0.00353469970132018i | 0.999997917650971-0.00176734801055612i | 0.166665625492586-0.000589115390140282i | 0.833334374507414+0.000589115390140282i | 0.999598251532456-0.000706653573822842i
2 |  | CHF | 1.6422e-10 |  | 91.201 | 0.091201 | 1.0326 | 0.25212 | 1 | 0.00012607 | 1 | -0.00019125 | 3782.0165 | 1.5705 | 1.0116 | 0.15137 | 1 | 0.00032588 | 0.9996 | -0.002713 | 37.9808 | -95.935 | 84.065 |  | 1000000000 | 8317.6224 |  | 33.6509 | -81.3304 | 32.9642 | -14.2937 | 0 | 0 |  | 7.51065210402579E-06+0.00387572545439424i | 0.00387573515749857i | 0.999997496448045-0.00193786515301351i | 0.166665414891316-0.00064595424239904i | 0.833334585108684+0.00064595424239904i | 0.999597897866182-0.000774832239484709i
2.5 |  |  |  |  | 100 | 0.1 | 1.0391 | 0.27528 | 1 | 0.00013823 | 1 | -0.0002097 | 4146.9024 | 1.5706 | 1.0139 | 0.16572 | 1 | 0.00035732 | 0.9996 | -0.0029748 | 37.1464 | -96.4585 | 83.5415 |  | 1000000000 | 10000 |  | 32.8708 | -80.5114 | 32.9099 | -15.6062 | 0 | 0 |  | 9.02980424000166E-06+0.00424965021412225i | 0.00424966300533829i | 0.999996990063442-0.00212482830489352i | 0.166665161699293-0.000708275035687042i | 0.833334838300707+0.000708275035687042i | 0.999597472677105-0.000849586388439909i
3 |  | Rcomp | 9.1292 |  | 109.65 | 0.10965 | 1.0469 | 0.30034 | 1 | 0.00015157 | 1 | -0.00022994 | 4547.0785 | 1.5706 | 1.0167 | 0.18138 | 1 | 0.00039181 | 0.9996 | -0.0032618 | 36.3056 | -97.0171 | 82.9829 |  | 1000000000 | 12023.1225 |  | 32.0945 | -79.6174 | 32.8454 | -17.026 | 0 | 0 |  | 0.0000108566409470212+0.00465973862224382i | 0.00465975548535343i | 0.999996381117064-0.00232987352687193i | 0.166664857226509-0.000776623103707303i | 0.833335142773491+0.000776623103707303i | 0.999596961372314-0.000931570090772428i
4 |  | Ccomp | 24.6336 |  | 120.23 | 0.12023 | 1.0561 | 0.32738 | 1 | 0.00016619 | 1 | -0.00025212 | 4985.8207 | 1.5706 | 1.02 | 0.19845 | 1 | 0.00042961 | 0.9996 | -0.0035766 | 35.4578 | -97.61 | 82.39 |  | 1000000000 | 14455.2529 |  | 31.3229 | -78.6429 | 32.7692 | -18.5573 | 0 | 0 |  | 0.0000130528016409892+0.00510934760076857i | 0.00510936983131822i | 0.999995649062334-0.00255467935810424i | 0.166664491199727-0.000851557933461428i | 0.833335508800273+0.000851557933461428i | 0.999596346700344-0.00102145437258182i
5 |  | CHF | 164.2241 |  | 131.83 | 0.13183 | 1.0671 | 0.35645 | 1 | 0.00018223 | 1 | -0.00027645 | 5466.8614 | 1.5706 | 1.024 | 0.21702 | 1 | 0.00047106 | 0.99959 | -0.0039216 | 34.6019 | -98.2354 | 81.7646 |  | 1000000000 | 17379.1489 |  | 30.5569 | -77.5819 | 32.6793 | -20.204 | 0 | 0 |  | 0.000015693013814988+0.00560230143408891i | 0.00560233073993747i | 0.999994768989922-0.00280115804358297i | 0.166664051164364-0.000933716905681485i | 0.833335948835636+0.000933716905681485i | 0.999595607746834-0.00112000366611121i
6 |  |  |  |  | 144.54 | 0.14454 | 1.0801 | 0.38761 | 1 | 0.0001998 | 1 | -0.0003031 | 5993.9327 | 1.5706 | 1.0288 | 0.2372 | 1 | 0.00051648 | 0.99959 | -0.0042997 | 33.7373 | -98.8898 | 81.1102 |  | 1000000000 | 20891.8116 |  | 29.7979 | -76.4292 | 32.5738 | -21.9678 | 0 | 0 |  | 0.0000188648659730228+0.00614242428228755i | 0.00614246290791596i | 0.999993711703434-0.00307122179748308i | 0.166663522522338-0.00102373738038126i | 0.833336477477662+0.00102373738038126i | 0.999594719998204-0.00122798234296822i
7 |  |  |  |  | 158.49 | 0.15849 | 1.0956 | 0.42091 | 1 | 0.00021908 | 1 | -0.00033236 | 6572.4255 | 1.5706 | 1.0345 | 0.25913 | 1 | 0.00056632 | 0.99959 | -0.0047147 | 32.8615 | -99.5697 | 80.4303 |  | 1000000000 | 25119.0801 |  | 29.0459 | -75.1768 | 32.45 | -23.8526 | 0 | 0 |  | 0.0000226819859889815+0.00673523997382573i | 0.00673529089716065i | 0.999992439326571-0.00336763271777072i | 0.166662886335669-0.00112253999563762i | 0.833337113664331+0.00112253999563762i | 0.999593651653423-0.00134649451580576i
8 |  |  |  |  | 173.78 | 0.17378 | 1.114 | 0.4563 | 1 | 0.00024022 | 1 | -0.00036442 | 7206.4869 | 1.5707 | 1.0414 | 0.28287 | 1 | 0.00062096 | 0.99959 | -0.0051695 | 31.9746 | -100.2679 | 79.7321 |  | 1000000000 | 30199.4884 |  | 28.3032 | -73.8205 | 32.3058 | -25.855 | 0 | 0 |  | 0.0000272694639410487+0.00738499724163932i | 0.00738506437067688i | 0.999990910162161-0.00369251540302408i | 0.16666212175601-0.00123083287360655i | 0.83333787824399+0.00123083287360655i | 0.999592367704178-0.00147638932358273i
9 |  |  |  |  | 190.55 | 0.19055 | 1.1356 | 0.49375 | 1 | 0.0002634 | 1 | -0.00039959 | 7901.9224 | 1.5707 | 1.0496 | 0.30853 | 1 | 0.00068088 | 0.99959 | -0.0056684 | 31.075 | -100.9766 | 79.0234 |  | 1000000000 | 36309.3025 |  | 27.5709 | -72.3541 | 32.1385 | -27.973 | 0 | 0 |  | 0.0000327864595489613+0.00809764435781509i | 0.00809773285667211i | 0.999989071156262-0.00404884430361851i | 0.166661202256742-0.00134960739296918i | 0.833338797743258+0.00134960739296918i | 0.999590823607823-0.0016188555832737i
10 |  |  |  |  | 208.93 | 0.20893 | 1.1611 | 0.53313 | 1 | 0.0002888 | 1 | -0.00043813 | 8664.123 | 1.5707 | 1.0593 | 0.33619 | 1 | 0.00074656 | 0.99959 | -0.0062151 | 30.1625 | -101.685 | 78.315 |  | 1000000000 | 43651.7449 |  | 26.8513 | -70.774 | 31.9456 | -30.1987 | 0 | 0 |  | 0.0000394164714929701+0.00887870425948288i | 0.00887882091705329i | 0.999986861141643-0.00443938129411576i | 0.166660097254751-0.00147978404324715i | 0.833339902745249+0.00147978404324715i | 0.999588968011351-0.00177499697277938i
11 |  |  |  |  | 229.09 | 0.22909 | 1.1911 | 0.57432 | 1 | 0.00031667 | 1 | -0.0004804 | 9500.1385 | 1.5707 | 1.0709 | 0.36592 | 1 | 0.0008186 | 0.99958 | -0.0068148 | 29.2357 | -102.3812 | 77.6188 |  | 1000000000 | 52482.2281 |  | 26.1458 | -69.0754 | 31.7244 | -32.5248 | 0 | 0 |  | 0.0000473901215940487+0.00973539918876378i | 0.00973555297892948i | 0.999984203242894-0.00486773804185694i | 0.166658768313068-0.00162256653146063i | 0.833341231686932+0.00162256653146063i | 0.999586736375359-0.00194625673381289i
12 |  |  |  |  | 251.19 | 0.25119 | 1.2261 | 0.61707 | 1 | 0.00034722 | 1 | -0.00052675 | 10416.6039 | 1.5707 | 1.0847 | 0.39774 | 1 | 0.00089756 | 0.99958 | -0.0074722 | 28.295 | -103.0509 | 76.9491 |  | 1000000000 | 63096.4161 |  | 25.4569 | -67.2569 | 31.4727 | -34.9378 | 0 | 0 |  | 0.0000569743732860006+0.0106745257736837i | 0.0106747285031092i | 0.999981008470104-0.00533731356909038i | 0.166657170937786-0.00177908762894728i | 0.833342829062214+0.00177908762894728i | 0.999584053992697-0.0021339928328808i
13 |  |  |  |  | 275.42 | 0.27542 | 1.267 | 0.66114 | 1 | 0.00038071 | 1 | -0.00057756 | 11421.3984 | 1.5707 | 1.101 | 0.43169 | 1 | 0.00098414 | 0.99958 | -0.008193 | 27.3404 | -103.679 | 76.321 |  | 1000000000 | 75856.1764 |  | 24.7868 | -65.3176 | 31.1881 | -37.4225 | 0 | 0 |  | 0.0000684959634490445+0.0117041546128653i | 0.0117044218493027i | 0.99997716790792-0.0058521441153563i | 0.166655250672758-0.00195069243547755i | 0.833344749327242+0.00195069243547755i | 0.999580829432073-0.00233981766153282i
14 |  |  |  |  | 302 | 0.302 | 1.3144 | 0.70624 | 1 | 0.00041745 | 1 | -0.0006333 | 12523.645 | 1.5707 | 1.1203 | 0.46774 | 1 | 0.0010791 | 0.99957 | -0.0089837 | 26.372 | -104.2497 | 75.7503 |  | 1000000000 | 91204 |  | 24.1378 | -63.258 | 30.8689 | -39.9623 | 0 | 0 |  | 0.000082354420132047+0.0128336299624645i | 0.0128339822761216i | 0.999972548375904-0.00641690305940911i | 0.166652940929978-0.00213893832707742i | 0.833347059070022+0.00213893832707742i | 0.999576950897192-0.00256559788369942i
15 |  |  |  |  | 331.13 | 0.33113 | 1.3692 | 0.75198 | 1 | 0.00045772 | 1 | -0.00069438 | 13731.6376 | 1.5707 | 1.1431 | 0.50579 | 1 | 0.0011832 | 0.99957 | -0.0098502 | 25.3921 | -104.747 | 75.253 |  | 1000000000 | 109647.0769 |  | 23.5129 | -61.0841 | 30.514 | -42.5342 | 0 | 0 |  | 0.0000990076791980155+0.0140714446974904i | 0.0140719091095767i | 0.999966997222432-0.00703583845141775i | 0.1666501653868-0.00234524078291507i | 0.8333498346132+0.00234524078291507i | 0.999572290255553-0.00281302953838975i
16 |  |  |  |  | 363.08 | 0.36308 | 1.4324 | 0.79801 | 1 | 0.00050189 | 1 | -0.00076138 | 15056.5729 | 1.5707 | 1.17 | 0.54576 | 1 | 0.0012974 | 0.99956 | -0.010801 | 24.4017 | -105.157 | 74.843 |  | 1000000000 | 131827.0864 |  | 22.9143 | -58.801 | 30.1223 | -45.1184 | 0 | 0 |  | 0.000119035095883957+0.0154290642105856i | 0.0154296764397823i | 0.999960321319822-0.00771468516196808i | 0.166646827484019-0.00257151070176427i | 0.833353172515981+0.00257151070176427i | 0.999566685408574-0.0030844022839619i
17 |  |  |  |  | 398.11 | 0.39811 | 1.5048 | 0.84392 | 1 | 0.00055031 | 1 | -0.00083484 | 16509.2328 | 1.5707 | 1.2014 | 0.58745 | 1 | 0.0014225 | 0.99955 | -0.011843 | 23.4037 | -105.4676 | 74.5324 |  | 1000000000 | 158491.5721 |  | 22.3447 | -56.4195 | 29.694 | -47.6911 | 0 | 0 |  | 0.000143111588739031+0.0169175263129952i | 0.0169183333905523i | 0.999952295681941-0.00845896492493455i | 0.16664281473521-0.00281958771883253i | 0.83335718526479+0.00281958771883253i | 0.999559947534997-0.00338191954439208i
18 |  |  |  |  | 436.52 | 0.43652 | 1.5875 | 0.88935 | 1 | 0.0006034 | 1 | -0.00091539 | 18102.0579 | 1.5707 | 1.2382 | 0.63065 | 1 | 0.0015598 | 0.99954 | -0.012985 | 22.4006 | -105.6705 | 74.3295 |  | 1000000000 | 190549.7104 |  | 21.8065 | -53.9524 | 29.2293 | -50.2302 | 0 | 0 |  | 0.000172057983019003+0.0185495650107647i | 0.0185506289509027i | 0.999942646681101-0.00927504848888859i | 0.166637990336163-0.00309159416846078i | 0.833362009663837+0.00309159416846078i | 0.999551847012099-0.00370812279113052i
19 |  |  |  |  | 478.63 | 0.47863 | 1.6816 | 0.93392 | 1 | 0.00066161 | 1 | -0.0010037 | 19848.3185 | 1.5707 | 1.281 | 0.67508 | 1 | 0.0017103 | 0.99953 | -0.014238 | 21.3958 | -105.7614 | 74.2386 |  | 1000000000 | 229086.6769 |  | 21.3017 | -51.4161 | 28.7295 | -52.7138 | 0 | 0 |  | 0.000206853964136+0.0203387595420592i | 0.0203401620424506i | 0.999931047727719-0.0101697303937053i | 0.166632191005977-0.00338979325700987i | 0.833367808994023+0.00338979325700987i | 0.999542109805597-0.00406572112259346i
20 |  |  |  |  | 524.81 | 0.52481 | 1.7881 | 0.97732 | 1 | 0.00072545 | 1 | -0.0011005 | 21763.358 | 1.5708 | 1.3306 | 0.72041 | 1 | 0.0018753 | 0.99952 | -0.015611 | 20.3923 | -105.7407 | 74.2593 |  | 1000000000 | 275425.5361 |  | 20.8319 | -48.8285 | 28.196 | -55.1233 | 0 | 0 |  | 0.000248693932860977+0.0223008075425483i | 0.0223026564183159i | 0.999917100647882-0.0111508659863826i | 0.166625217677857-0.00371680125709138i | 0.833374782322143+0.00371680125709138i | 0.999530401860665-0.00445784529714832i
21 |  |  |  |  | 575.44 | 0.57544 | 1.9083 | 1.0192 | 1 | 0.00079543 | 1 | -0.0012067 | 23862.9346 | 1.5708 | 1.3879 | 0.76628 | 1 | 0.0020562 | 0.9995 | -0.017117 | 19.3933 | -105.6134 | 74.3866 |  | 1000000000 | 331131.1936 |  | 20.3983 | -46.2109 | 27.6309 | -57.441 | 0 | 0 |  | 0.000298990535175014+0.0244518235518275i | 0.0244542607979186i | 0.999900334501573-0.0122265210813676i | 0.166616834910804-0.00407530392530458i | 0.833383165089196+0.00407530392530458i | 0.999516328145295-0.00488770710296335i
22 |  |  |  |  | 630.96 | 0.63096 | 2.0436 | 1.0595 | 1 | 0.00087218 | 1 | -0.0013231 | 26165.2948 | 1.5708 | 1.4539 | 0.81231 | 1 | 0.0022546 | 0.99948 | -0.018768 | 18.4016 | -105.3888 | 74.6112 |  | 1000000000 | 398110.5216 |  | 20.0014 | -43.5848 | 27.0365 | -59.6532 | 0 | 0 |  | 0.000359465010690951+0.0268104607623143i | 0.0268136736984825i | 0.999880175458077-0.0134060336055814i | 0.166606755831552-0.00446841012705238i | 0.833393244168448+0.00446841012705238i | 0.999499407413656-0.00535902265265701i
23 |  |  |  |  | 691.83 | 0.69183 | 2.1951 | 1.0978 | 1 | 0.00095632 | 1 | -0.0014508 | 28689.5142 | 1.5708 | 1.5294 | 0.85812 | 1 | 0.0024721 | 0.99946 | -0.020579 | 17.4199 | -105.0798 | 74.9202 |  | 1000000000 | 478628.7489 |  | 19.6412 | -40.9731 | 26.4153 | -61.7485 | 0 | 0 |  | 0.000432161910143947+0.029396208197181i | 0.0294004435698319i | 0.999855941879216-0.014699162926487i | 0.166594639681643-0.0048993680328635i | 0.833405360318357+0.0048993680328635i | 0.99947906815312-0.00587567110698092i
24 |  |  |  |  | 758.58 | 0.75858 | 2.3645 | 1.1341 | 1 | 0.0010486 | 1 | -0.0015908 | 31457.5715 | 1.5708 | 1.6155 | 0.90332 | 1 | 0.0027106 | 0.99943 | -0.022564 | 16.4497 | -104.7018 | 75.2982 |  | 1000000000 | 575443.6164 |  | 19.317 | -38.397 | 25.7698 | -63.7192 | 0 | 0 |  | 0.000519570104305034+0.0322315102891164i | 0.0322370936258952i | 0.999826803965531-0.0161171509545661i | 0.166580071649282-0.0053719183815194i | 0.833419928350718+0.0053719183815194i | 0.999454614820786-0.00644211691394882i
25 |  |  |  |  | 831.76 | 0.83176 | 2.5533 | 1.1684 | 1 | 0.0011497 | 1 | -0.0017442 | 34492.2746 | 1.5708 | 1.7133 | 0.94756 | 1 | 0.0029721 | 0.9994 | -0.02474 | 15.4928 | -104.2721 | 75.7279 |  | 1000000000 | 691824.6976 |  | 19.0277 | -35.8776 | 25.1029 | -65.5595 | 0 | 0 |  | 0.000624640058890957+0.0353396369899126i | 0.0353469970132018i | 0.999791777975185-0.0176716584624617i | 0.166562559990185-0.00588993949831877i | 0.833437440009815+0.00588993949831877i | 0.999425223146057-0.0070629825525413i
26 |  |  |  |  | 912.01 | 0.91201 | 2.7633 | 1.2005 | 1 | 0.0012607 | 1 | -0.0019125 | 37820.1637 | 1.5708 | 1.824 | 0.99052 | 1 | 0.0032588 | 0.99936 | -0.027127 | 14.5496 | -103.808 | 76.192 |  | 1000000000 | 831762.2401 |  | 18.7713 | -33.4324 | 24.4168 | -67.2671 | 0 | 0 |  | 0.000750972138534034+0.0387476491921098i | 0.0387573515749857i | 0.999749663419155-0.0193762501310517i | 0.166541504643578-0.0064579415320183i | 0.833458495356422+0.0064579415320183i | 0.999389887648581-0.00774363870316646i
27 |  |  |  |  | 1000 | 1 | 2.9963 | 1.2305 | 1 | 0.0013823 | 1 | -0.002097 | 41469.023 | 1.5708 | 1.9487 | 1.0319 | 1 | 0.0035732 | 0.99931 | -0.029743 | 13.6206 | -103.3268 | 76.6732 |  | 1000000000 | 1000000 |  | 18.5459 | -31.0776 | 23.7139 | -68.8408 | 0 | 0 |  | 0.000902845895111026+0.0424838399807662i | 0.0424966300533829i | 0.999699033250386-0.021245117412296i | 0.166516192350815-0.00708063999679437i | 0.833483807649185+0.00708063999679437i | 0.999347413730418-0.00848969014564338i
28 |  |  |  |  | 1096.5 | 1.0965 | 3.2546 | 1.2585 | 1 | 0.0015157 | 1 | -0.0022994 | 45470.7837 | 1.5708 | 2.0889 | 1.0716 | 1 | 0.003918 | 0.99925 | -0.032613 | 12.7052 | -102.8443 | 77.1557 |  | 1000000000 | 1202312.25 |  | 18.3491 | -28.8251 | 22.9964 | -70.2821 | 0 | 0 |  | 0.00108546962824996+0.0465806935562974i | 0.0465975548535343i | 0.999638150600608-0.0232945619499095i | 0.166485755061958-0.00776344892604957i | 0.833514244938042+0.00776344892604957i | 0.99929634828695-0.00930756277895437i
29 |  |  |  |  | 1202.3 | 1.2023 | 3.5401 | 1.2844 | 1 | 0.0016619 | 1 | -0.0025212 | 49858.2063 | 1.5708 | 2.2459 | 1.1093 | 1 | 0.0042961 | 0.99918 | -0.035758 | 11.8033 | -102.3752 | 77.6248 |  | 1000000000 | 1445525.29 |  | 18.1783 | -26.6851 | 22.2665 | -71.5924 | 0 | 0 |  | 0.00130499906774795+0.0510714706360541i | 0.0510936983131822i | 0.999564962454042-0.0255412919955191i | 0.166449166822042-0.00851191177267568i | 0.833550833177958+0.00851191177267568i | 0.999234975072377-0.0102038167433179i
30 |  |  |  |  | 1318.3 | 1.3183 | 3.8555 | 1.3084 | 1 | 0.0018223 | 1 | -0.0027645 | 54668.613 | 1.5708 | 2.4211 | 1.145 | 1 | 0.0047106 | 0.99909 | -0.039206 | 10.9139 | -101.932 | 78.068 |  | 1000000000 | 1737914.89 |  | 18.031 | -24.6642 | 21.5259 | -72.7751 | 0 | 0 |  | 0.00156889507563696+0.0559940061034729i | 0.0560233073993747i | 0.999476980255862-0.0280043279925039i | 0.16640518415406-0.00933233435057882i | 0.83359481584594+0.00933233435057882i | 0.999161215530331-0.0111858979401128i
31 |  |  |  |  | 1445.4 | 1.4454 | 4.2033 | 1.3306 | 1 | 0.001998 | 1 | -0.003031 | 59939.3258 | 1.5708 | 2.6162 | 1.1786 | 1 | 0.0051647 | 0.99899 | -0.042984 | 10.0365 | -101.5258 | 78.4742 |  | 1000000000 | 2089181.16 |  | 17.9046 | -22.767 | 20.7768 | -73.8332 | 0 | 0 |  | 0.00188589946100504+0.0613860106639349i | 0.0614246290791596i | 0.999371287774893-0.0307026593286323i | 0.166352350089832-0.0102310017773225i | 0.833647649910168+0.0102310017773225i | 0.999072636757604-0.0122611920317208i
32 |  |  |  |  | 1584.9 | 1.5849 | 4.587 | 1.351 | 1 | 0.0021908 | 1 | -0.0033235 | 65724.2545 | 1.5708 | 2.8332 | 1.2101 | 1 | 0.0056632 | 0.99887 | -0.04713 | 9.1686 | -101.1649 | 78.8351 |  | 1000000000 | 2511908.01 |  | 17.7964 | -20.9918 | 20.0191 | -74.7724 | 0 | 0 |  | 0.002267349842488+0.0673019970704248i | 0.0673529089716065i | 0.999244102415782-0.0336637255481249i | 0.166288775026252-0.0112169995117375i | 0.833711224973748+0.0112169995117375i | 0.998966085893709-0.0134403877050653i
33 |  |  |  |  | 1737.8 | 1.7378 | 5.0093 | 1.3698 | 1 | 0.0024022 | 1 | -0.0036442 | 72064.8681 | 1.5708 | 3.0738 | 1.2394 | 1 | 0.0062095 | 0.99872 | -0.051673 | 8.3102 | -100.857 | 79.143 |  | 1000000000 | 3019948.84 |  | 17.7044 | -19.3404 | 19.2553 | -75.5953 | 0 | 0 |  | 0.00272571962920798+0.0737835327896363i | 0.0738506437067688i | 0.999091261581971-0.036908542598907i | 0.166212380061799-0.0122972554649394i | 0.833787619938201+0.0122972554649394i | 0.998838100611997-0.0147315299455405i
34 |  |  |  |  | 1905.5 | 1.9055 | 5.4743 | 1.3871 | 1 | 0.002634 | 1 | -0.0039958 | 79019.2233 | 1.5708 | 3.3403 | 1.2668 | 1 | 0.0068087 | 0.99854 | -0.056654 | 7.4597 | -100.608 | 79.392 |  | 1000000000 | 3630930.25 |  | 17.6263 | -17.8094 | 18.4859 | -76.3065 | 0 | 0 |  | 0.00327687265633103+0.0808888584309091i | 0.0809773285667211i | 0.998907470308321-0.0404665443319862i | 0.166120521223945-0.0134814764051515i | 0.833879478776055+0.0134814764051515i | 0.99868428299621-0.0161459047021648i
35 |  |  |  |  | 2089.3 | 2.0893 | 5.9855 | 1.4029 | 1 | 0.002888 | 1 | -0.0043813 | 86641.2297 | 1.5708 | 3.6348 | 1.2921 | 1 | 0.0074654 | 0.99833 | -0.062113 | 6.6164 | -100.4229 | 79.5771 |  | 1000000000 | 4365174.49 |  | 17.5603 | -16.3962 | 17.7124 | -76.9092 | 0 | 0 |  | 0.00393908425981704+0.088671597114451i | 0.0887882091705329i | 0.998686626781064-0.0443649477404298i | 0.166010152623364-0.0147785995190752i | 0.833989847376636+0.0147785995190752i | 0.998499578218665-0.0176937710127723i
Excessive |  |  |  |  | 2290.9 | 2.2909 | 6.5476 | 1.4175 | 1 | 0.0031667 | 1 | -0.004804 | 95001.3848 | 1.5708 | 3.9601 | 1.3155 | 1 | 0.0081858 | 0.99807 | -0.068097 | 5.7788 | -100.3056 | 79.6944 |  | 1000000000 | 5248222.81 |  | 17.5046 | -15.0952 | 16.935 | -77.4071 | 0 | 0 |  | 0.00473530767415598+0.0972018117605975i | 0.0973555297892948i | 0.998421065254023-0.0486393293160084i | 0.165877448720974-0.0162003019600996i | 0.834122551279026+0.0162003019600996i | 0.998277649838432-0.0193885171220977i
[5 empty] | 2511.9 | 2.5119 | 7.1651 | 1.4308 | 1 | 0.0034722 | 1 | -0.0052674 | 104166.0388 | 1.5708 | 4.3187 | 1.3371 | 1 | 0.0089754 | 0.99776 | -0.074655 | 4.9464 | -100.2596 | 79.7404 |  | 1000000000 | 6309641.61 |  | 17.4577 | -13.902 | 16.1549 | -77.8027 | 0 | 0 |  | 0.00569208325055404+0.10654466992476i | 0.106747285031092i | 0.998101917943178-0.0533229791174185i | 0.165717986124908-0.01775744498746i | 0.834282013875092+0.01775744498746i | 0.998011195135756-0.0212423720034143i
[5 empty] | 2754.2 | 2.7542 | 7.8434 | 1.443 | 1 | 0.0038071 | 1 | -0.0057755 | 114213.9831 | 1.5708 | 4.7139 | 1.357 | 1 | 0.0098411 | 0.99739 | -0.081841 | 4.1182 | -100.288 | 79.712 |  | 1000000000 | 7585617.64 |  | 17.4183 | -12.811 | 15.3725 | -78.0987 | 0 | 0 |  | 0.00684185843770901+0.116777163214975i | 0.117044218493027i | 0.997718338577587-0.0584553301803337i | 0.165526356927049-0.0194628605358292i | 0.834473643072951+0.0194628605358292i | 0.997691314225366-0.0232696707292874i
[5 empty] | 3020 | 3.02 | 8.5886 | 1.4541 | 1 | 0.0041745 | 1 | -0.0063329 | 125236.4494 | 1.5708 | 5.1492 | 1.3754 | 1.0001 | 0.010791 | 0.99695 | -0.08972 | 3.2929 | -100.3939 | 79.6061 |  | 1000000000 | 9120400 |  | 17.3852 | -11.816 | 14.5881 | -78.2967 | 0 | 0 |  | 0.00822425719654096+0.127987796241072i | 0.128339822761216i | 0.997257074908082-0.0640818805854414i | 0.16529595713391-0.021331299373512i | 0.83470404286609+0.021331299373512i | 0.997307180336312-0.0254867077893379i
[5 empty] | 3311.3 | 3.3113 | 9.4062 | 1.4643 | 1 | 0.0045772 | 1 | -0.0069437 | 137316.3758 | 1.5708 | 5.628 | 1.3922 | 1.0001 | 0.011832 | 0.99641 | -0.098348 | 2.4707 | -100.5801 | 79.4199 |  | 1000000000 | 10964707.69 |  | 17.3574 | -10.9123 | 13.8029 | -78.3979 | 0 | 0 |  | 0.00988460400630697+0.14025513401032i | 0.140719091095767i | 0.996702955641383-0.0702435179856297i | 0.165019232665615-0.0233758556683867i | 0.834980767334385+0.0233758556683867i | 0.996846482321184-0.0279073966801288i
[5 empty] | 3630.8 | 3.6308 | 10.304 | 1.4736 | 1 | 0.0050188 | 1 | -0.0076137 | 150565.7286 | 1.5708 | 6.1546 | 1.4076 | 1.0001 | 0.012973 | 0.99577 | -0.1078 | 1.6501 | -100.8498 | 79.1502 |  | 1000000000 | 13182708.64 |  | 17.3342 | -10.0938 | 13.0168 | -78.4027 | 0 | 0 |  | 0.011880147958375+0.15368525629102i | 0.154296764397823i | 0.996036805378327-0.076995444491269i | 0.164686642006938-0.0256142093818367i | 0.835313357993062+0.0256142093818367i | 0.996293742983051-0.0305505428524389i
[5 empty] | 3981.1 | 3.9811 | 11.2892 | 1.4821 | 1 | 0.005503 | 1 | -0.0083482 | 165092.3274 | 1.5708 | 6.7334 | 1.4217 | 1.0001 | 0.014224 | 0.995 | -0.11816 | 0.83085 | -101.2065 | 78.7935 |  | 1000000000 | 15849157.21 |  | 17.3147 | -9.3554 | 12.2304 | -78.3111 | 0 | 0 |  | 0.014277396282194+0.168377399076566i | 0.169183333905523i | 0.995236322571778-0.0843900870884062i | 0.164287100619634-0.0280628998460943i | 0.835712899380366+0.0280628998460943i | 0.995631127389554-0.0334328890128454i
[5 empty] | 4365.2 | 4.3652 | 12.3702 | 1.4899 | 1 | 0.0060339 | 1 | -0.0091536 | 181020.5791 | 1.5708 | 7.3693 | 1.4347 | 1.0001 | 0.015597 | 0.99408 | -0.1295 | 0.012278 | -101.654 | 78.346 |  | 1000000000 | 19054971.04 |  | 17.2984 | -8.6923 | 11.4443 | -78.1222 | 4365.2 | 78.346 |  | 0.0171570055435+0.184444160243096i | 0.185506289509027i | 0.994274429892689-0.0924874600689219i | 0.16380716574275-0.0307406933738493i | 0.83619283425725+0.0307406933738493i | 0.994837183553168-0.0365728855398244i
[5 empty] | 4786.3 | 4.7863 | 13.5561 | 1.497 | 1 | 0.006616 | 1.0001 | -0.010037 | 198483.1847 | 1.5708 | 8.0677 | 1.4465 | 1.0001 | 0.017101 | 0.99298 | -0.14191 | -0.80611 | -102.1963 | 77.8037 |  | 4786.3 | 22908667.69 |  | 17.2847 | -8.0997 | 10.6589 | -77.8345 | 0 | 0 |  | 0.020614888689097+0.20200198945191i | 0.203401620424506i | 0.99311887992989-0.101350661052125i | 0.16323085188515-0.033666998241985i | 0.83676914811485+0.033666998241985i | 0.993886674230481-0.03998854521517i
[5 empty] | 5248.1 | 5.2481 | 14.8572 | 1.5034 | 1 | 0.0072543 | 1.0001 | -0.011005 | 217633.5795 | 1.5708 | 8.8347 | 1.4574 | 1.0002 | 0.018751 | 0.99165 | -0.1555 | -1.6251 | -102.8386 | 77.1614 |  | 5248.1 | 27542553.61 |  | 17.2732 | -7.5733 | 9.8746 | -77.4459 | 0 | 0 |  | 0.024767505273154+0.221182235337406i | 0.223026564183159i | 0.991730452143636-0.111051817364742i | 0.162538749121141-0.0368637058895677i | 0.837461250878859+0.0368637058895677i | 0.992749316171079-0.0436992383528129i
[5 empty] | 5370.3 | 5.3703 | 15.2016 | 1.505 | 1 | 0.0074232 | 1.0001 | -0.011261 | 222701.0941 | 1.5708 | 9.0378 | 1.4599 | 1.0002 | 0.019187 | 0.99128 | -0.15909 | -1.83 | -103.0152 | 76.9848 |  | 5370.3 | 28840122.09 |  | 17.2706 | -7.4517 | 9.6788 | -77.3326 | 0 | 0 |  | 0.025929269051047+0.226243698494728i | 0.228219652375682i | 0.99134187673855-0.113615408581745i | 0.162345121824825-0.0377072830824547i | 0.837654878175175+0.0377072830824547i | 0.992431922982669-0.0446746177154674i
[5 empty] | 5432.85 | 5.4329 | 15.3779 | 1.5057 | 1 | 0.0075097 | 1.0001 | -0.011392 | 225294.9815 | 1.5708 | 9.1418 | 1.4612 | 1.0002 | 0.01941 | 0.99109 | -0.16093 | -1.933 | -103.1066 | 76.8934 |  | 5432.85 | 29515859.1225 |  | 17.2694 | -7.3919 | 9.5803 | -77.2732 | 0 | 0 |  | 0.026534102555327+0.228832136100324i | 0.230877816585521i | 0.991139553745566-0.114927033474861i | 0.162244316240779-0.038138689350054i | 0.837755683759221+0.038138689350054i | 0.992266821177088-0.045172783400793i
[5 empty] | 5495.4 | 5.4954 | 15.5542 | 1.5065 | 1 | 0.0075961 | 1.0001 | -0.011523 | 227888.8689 | 1.5708 | 9.2458 | 1.4624 | 1.0002 | 0.019634 | 0.9909 | -0.16277 | -2.035 | -103.1987 | 76.8013 |  | 5495.4 | 30199421.16 |  | 17.2682 | -7.3338 | 9.483 | -77.2129 | 0 | 0 |  | 0.02714581440688+0.231418956816306i | 0.23353598079536i | 0.99093491301921-0.11623825294256i | 0.16214236426552-0.038569826136051i | 0.83785763573448+0.038569826136051i | 0.992099938036535-0.0456701956127813i
[5 empty] | 5559.4 | 5.5594 | 15.7346 | 1.5072 | 1 | 0.0076846 | 1.0001 | -0.011658 | 230542.8864 | 1.5708 | 9.3522 | 1.4637 | 1.0002 | 0.019862 | 0.99069 | -0.16465 | -2.1381 | -103.2934 | 76.7066 |  | 5559.4 | 30906928.36 |  | 17.267 | -7.276 | 9.3847 | -77.1501 | 0 | 0 |  | 0.027778821491082+0.234064051188412i | 0.236255765118777i | 0.990723130378371-0.117579443943373i | 0.16203686308482-0.0390106751980687i | 0.83796313691518+0.0390106751980687i | 0.991927347093127-0.0461783506372175i
[5 empty] | 5623.4 | 5.6234 | 15.915 | 1.5079 | 1 | 0.0077731 | 1.0001 | -0.011792 | 233196.9038 | 1.5708 | 9.4586 | 1.4649 | 1.0002 | 0.020091 | 0.99049 | -0.16653 | -2.24 | -103.3888 | 76.6112 |  | 5623.4 | 31622627.56 |  | 17.2658 | -7.2198 | 9.2875 | -77.0865 | 0 | 0 |  | 0.028419020311375+0.236707414136719i | 0.238975549442193i | 0.990508923148129-0.118920200738986i | 0.161930163281438-0.0394512356894532i | 0.838069836718562+0.0394512356894532i | 0.991752900544914-0.0466857005357602i
[5 empty] | 5688.9 | 5.6889 | 16.0997 | 1.5086 | 1 | 0.0078636 | 1.0001 | -0.011929 | 235913.1248 | 1.5708 | 9.5676 | 1.4661 | 1.0002 | 0.020325 | 0.99028 | -0.16845 | -2.3432 | -103.487 | 76.513 |  | 5688.9 | 32363583.21 |  | 17.2646 | -7.1638 | 9.1891 | -77.0204 | 0 | 0 |  | 0.029081665395234+0.239410917729974i | 0.24175907871069i | 0.990287185932215-0.120291926782347i | 0.161819722434128-0.0399018196216623i | 0.838180277565872+0.0399018196216623i | 0.991572449020592-0.0472040992392835i
[5 empty] | 5754.4 | 5.7544 | 16.2843 | 1.5093 | 1 | 0.0079541 | 1.0001 | -0.012066 | 238629.3458 | 1.5708 | 9.6765 | 1.4673 | 1.0002 | 0.020559 | 0.99007 | -0.17037 | -2.4452 | -103.5858 | 76.4142 |  | 5754.4 | 33113119.36 |  | 17.2635 | -7.1094 | 9.092 | -76.9534 | 0 | 0 |  | 0.029751833183658+0.242112566360212i | 0.244542607979186i | 0.990062911166872-0.121663187570938i | 0.161708027802724-0.0403520943933687i | 0.838291972197276+0.0403520943933687i | 0.991390064023787-0.0477216372945551i
[5 empty] | 5821.4 | 5.8214 | 16.4732 | 1.5101 | 1 | 0.0080468 | 1.0001 | -0.012207 | 241407.7704 | 1.5708 | 9.788 | 1.4685 | 1.0002 | 0.020798 | 0.98985 | -0.17233 | -2.5484 | -103.6875 | 76.3125 |  | 5821.4 | 33888697.96 |  | 17.2624 | -7.0553 | 8.9937 | -76.884 | 0 | 0 |  | 0.030445126003151+0.244874143814644i | 0.247389882192763i | 0.989830876041411-0.123065364408996i | 0.161592478999475-0.0408123573024407i | 0.838407521000525+0.0408123573024407i | 0.991201507294189-0.0482501278449086i
[5 empty] | 5888.4 | 5.8884 | 16.6621 | 1.5107 | 1 | 0.0081394 | 1.0001 | -0.012347 | 244186.1949 | 1.5708 | 9.8995 | 1.4696 | 1.0002 | 0.021038 | 0.98962 | -0.1743 | -2.6504 | -103.7897 | 76.2103 |  | 5888.4 | 34673254.56 |  | 17.2614 | -7.0028 | 8.8967 | -76.8137 | 0 | 0 |  | 0.031146278970045+0.24763373608297i | 0.25023715640634i | 0.989596188029157-0.124467043253437i | 0.161475620171659-0.0412722893471617i | 0.838524379828341+0.0412722893471617i | 0.991010938577152-0.0487776994767065i
[5 empty] | 5957 | 5.957 | 16.8555 | 1.5114 | 1 | 0.0082342 | 1.0001 | -0.012491 | 247030.9699 | 1.5708 | 10.0136 | 1.4708 | 1.0002 | 0.021283 | 0.98939 | -0.17631 | -2.7537 | -103.895 | 76.105 |  | 5957 | 35485849 |  | 17.2603 | -6.9505 | 8.7985 | -76.7409 | 0 | 0 |  | 0.031872313897824+0.250457148834779i | 0.253152425228002i | 0.989353148045903-0.125901673148571i | 0.161354614350363-0.0417428581391298i | 0.838645385649637+0.0417428581391298i | 0.990813740253508-0.0493169080870393i
[5 empty] | 6025.6 | 6.0256 | 17.049 | 1.5121 | 1 | 0.008329 | 1.0001 | -0.012635 | 249875.7449 | 1.5708 | 10.1278 | 1.4719 | 1.0002 | 0.021528 | 0.98916 | -0.17832 | -2.8559 | -104.0008 | 75.9992 |  | 6025.6 | 36307855.36 |  | 17.2593 | -6.8997 | 8.7014 | -76.6672 | 0 | 0 |  | 0.0326065767359019+0.253278433004807i | 0.256067694049664i | 0.989107329391126-0.127335768992311i | 0.161232237210683-0.0422130721674678i | 0.838767762789317+0.0422130721674678i | 0.990614444784454-0.0498551338081478i
[5 empty] | 6095.8 | 6.0958 | 17.2469 | 1.5128 | 1 | 0.008426 | 1.0001 | -0.012782 | 252786.8703 | 1.5708 | 10.2447 | 1.473 | 1.0002 | 0.021778 | 0.98892 | -0.18037 | -2.9593 | -104.1096 | 75.8904 |  | 6095.8 | 37158777.64 |  | 17.2583 | -6.8492 | 8.6033 | -76.5909 | 0 | 0 |  | 0.033366476732004+0.256163291075244i | 0.259050957479411i | 0.988852902022582-0.128802753931747i | 0.161105587211333-0.042693881845874i | 0.838894412788667+0.042693881845874i | 0.990408336406554-0.0504048851072301i
[5 empty] | 6166 | 6.166 | 17.4448 | 1.5134 | 1 | 0.0085231 | 1.0001 | -0.012929 | 255697.9957 | 1.5708 | 10.3615 | 1.4741 | 1.0002 | 0.022029 | 0.98868 | -0.18243 | -3.0615 | -104.219 | 75.781 |  | 6166 | 38019556 |  | 17.2573 | -6.8002 | 8.5063 | -76.5138 | 0 | 0 |  | 0.034134979625422+0.259045869329768i | 0.262034220909159i | 0.988595567521591-0.130269166779005i | 0.160977503395763-0.0431743115549613i | 0.839022496604237+0.0431743115549613i | 0.990200045111527-0.0509535863727231i
[5 empty] | 6237.8 | 6.2378 | 17.6473 | 1.5141 | 1 | 0.0086223 | 1.0001 | -0.01308 | 258675.4715 | 1.5708 | 10.4811 | 1.4752 | 1.0002 | 0.022286 | 0.98842 | -0.18453 | -3.1649 | -104.3314 | 75.6686 |  | 6237.8 | 38910148.84 |  | 17.2563 | -6.7516 | 8.4084 | -76.4341 | 0 | 0 |  | 0.034929890372888+0.26199176228331i | 0.265085478946992i | 0.988329362000622-0.131768403579257i | 0.160845018271185-0.043665293713885i | 0.839154981728815+0.043665293713885i | 0.989984755374832-0.0515136965839766i
[5 empty] | 6309.6 | 6.3096 | 17.8498 | 1.5147 | 1 | 0.0087215 | 1.0001 | -0.013231 | 261652.9474 | 1.5708 | 10.6006 | 1.4763 | 1.0003 | 0.022542 | 0.98817 | -0.18663 | -3.2671 | -104.4443 | 75.5557 |  | 6309.6 | 39811052.16 |  | 17.2553 | -6.7043 | 8.3115 | -76.3536 | 0 | 0 |  | 0.035733786085583+0.264935216049427i | 0.268136736984825i | 0.98806011823893-0.133267028186463i | 0.160711035652403-0.0441558693415712i | 0.839288964347597+0.0441558693415712i | 0.989767196463217-0.052072686359668i
[5 empty] | 6383.05 | 6.383 | 18.0569 | 1.5154 | 1 | 0.0088231 | 1.0001 | -0.013385 | 264698.8471 | 1.5708 | 10.7229 | 1.4774 | 1.0003 | 0.022804 | 0.98791 | -0.18878 | -3.3706 | -104.5603 | 75.4397 |  | 6383.05 | 40743327.3025 |  | 17.2544 | -6.6574 | 8.2136 | -76.2704 | 0 | 0 |  | 0.03656544497686+0.267943759373798i | 0.271258114462246i | 0.987781544913344-0.134799451250883i | 0.16057242583719-0.0446572932289663i | 0.83942757416281+0.0446572932289663i | 0.98954229763036-0.0526433511453523i
[5 empty] | 6456.5 | 6.4565 | 18.2641 | 1.516 | 1 | 0.0089246 | 1.0001 | -0.013539 | 267744.7469 | 1.5708 | 10.8452 | 1.4785 | 1.0003 | 0.023067 | 0.98764 | -0.19093 | -3.4729 | -104.6769 | 75.3231 |  | 6456.5 | 41686392.25 |  | 17.2535 | -6.612 | 8.1169 | -76.1865 | 0 | 0 |  | 0.037406490600837+0.270949692124949i | 0.274379491939667i | 0.987499795300036-0.136331218985792i | 0.160432251566527-0.0451582820208248i | 0.839567748433473+0.0451582820208248i | 0.989315039806776-0.053212820118921i
[5 empty] | 6531.7 | 6.5317 | 18.4762 | 1.5166 | 1 | 0.0090285 | 1.0001 | -0.013696 | 270863.2174 | 1.5708 | 10.9705 | 1.4795 | 1.0003 | 0.023335 | 0.98736 | -0.19312 | -3.5765 | -104.7967 | 75.2033 |  | 6531.7 | 42663104.89 |  | 17.2526 | -6.5668 | 8.0191 | -76.0997 | 0 | 0 |  | 0.038277291060435+0.274024508228632i | 0.277575238519681i | 0.987208043808284-0.137898795528626i | 0.160287118156594-0.0456707513714387i | 0.839712881843406+0.0456707513714387i | 0.98907993182127-0.0537946060247682i
[5 empty] | 6606.9 | 6.6069 | 18.6883 | 1.5173 | 1 | 0.0091325 | 1.0001 | -0.013854 | 273981.6879 | 1.5708 | 11.0957 | 1.4805 | 1.0003 | 0.023604 | 0.98709 | -0.19532 | -3.6789 | -104.9171 | 75.0829 |  | 6606.9 | 43651127.61 |  | 17.2517 | -6.523 | 7.9224 | -76.0122 | 0 | 0 |  | 0.039157913389703+0.27709652577824i | 0.280770985099695i | 0.986912966380232-0.139465669416656i | 0.160140347768383-0.0461827542963733i | 0.839859652231617+0.0461827542963733i | 0.988842368215752-0.05437511375598i
[5 empty] | 6683.85 | 6.6839 | 18.9053 | 1.5179 | 1 | 0.0092388 | 1.0001 | -0.014015 | 277172.7292 | 1.5708 | 11.2239 | 1.4816 | 1.0003 | 0.023879 | 0.9868 | -0.19757 | -3.7826 | -105.0407 | 74.9593 |  | 6683.85 | 44673850.8225 |  | 17.2509 | -6.4795 | 7.8247 | -75.9219 | 0 | 0 |  | 0.040069186922332+0.280237103367928i | 0.284041100782303i | 0.986607581072253-0.14106827079593i | 0.159988468846278-0.0467061838946547i | 0.840011531153722+0.0467061838946547i | 0.988596743353399-0.0549677945840851i
[5 empty] | 6760.8 | 6.7608 | 19.1224 | 1.5185 | 1 | 0.0093452 | 1.0001 | -0.014177 | 280363.7706 | 1.5708 | 11.3521 | 1.4826 | 1.0003 | 0.024153 | 0.98651 | -0.19981 | -3.8851 | -105.1648 | 74.8352 |  | 6760.8 | 45708416.64 |  | 17.25 | -6.4374 | 7.7281 | -75.8309 | 0 | 0 |  | 0.040990725616266+0.283374684200943i | 0.287311216464911i | 0.986298717076196-0.142670119602769i | 0.159834879063956-0.0472291140334905i | 0.840165120936044+0.0472291140334905i | 0.988348565923288-0.0555591108957511i
[5 empty] | 6839.55 | 6.8396 | 19.3445 | 1.5191 | 1 | 0.009454 | 1.0001 | -0.014342 | 283629.4561 | 1.5708 | 11.4833 | 1.4836 | 1.0003 | 0.024435 | 0.98621 | -0.20211 | -3.9889 | -105.2924 | 74.7076 |  | 6839.55 | 46779444.2025 |  | 17.2492 | -6.3956 | 7.6305 | -75.7369 | 0 | 0 |  | 0.041944438638404+0.286582521002445i | 0.290657826081615i | 0.985979028557017-0.1443086504976i | 0.159675926893599-0.0477637535004075i | 0.840324073106401+0.0477637535004075i | 0.988091950326397-0.0561628327231691i
[5 empty] | 6918.3 | 6.9183 | 19.5666 | 1.5197 | 1 | 0.0095629 | 1.0001 | -0.014507 | 286895.1417 | 1.5708 | 11.6146 | 1.4846 | 1.0003 | 0.024716 | 0.9859 | -0.2044 | -4.0915 | -105.4203 | 74.5797 |  | 6918.3 | 47862874.89 |  | 17.2484 | -6.3551 | 7.534 | -75.6423 | 0 | 0 |  | 0.042908881677301+0.289787148141191i | 0.294004435698319i | 0.985655700917875-0.145946375180986i | 0.159515186387117-0.0482978580235318i | 0.840484813612883+0.0482978580235318i | 0.987832681709827-0.0567650977620169i
[5 empty] | 6998.9 | 6.9989 | 19.794 | 1.5203 | 1 | 0.0096743 | 1.0001 | -0.014676 | 290237.5449 | 1.5708 | 11.7489 | 1.4856 | 1.0003 | 0.025004 | 0.98559 | -0.20675 | -4.1954 | -105.5518 | 74.4482 |  | 6998.9 | 48984601.21 |  | 17.2476 | -6.315 | 7.4365 | -75.5447 | 0 | 0 |  | 0.043907081282753+0.293063697476735i | 0.297429664080621i | 0.985321011549465-0.147621729051382i | 0.159348819786208-0.0488439495794558i | 0.840651180213792+0.0488439495794558i | 0.987564585986585-0.0573799882516284i
[5 empty] | 7079.5 | 7.0795 | 20.0214 | 1.5208 | 1 | 0.0097857 | 1.0001 | -0.014845 | 293579.9482 | 1.5708 | 11.8832 | 1.4865 | 1.0003 | 0.025291 | 0.98527 | -0.2091 | -4.2981 | -105.6837 | 74.3163 |  | 7079.5 | 50119320.25 |  | 17.2468 | -6.2762 | 7.3401 | -75.4464 | 0 | 0 |  | 0.044916497940513+0.296336808536815i | 0.300854892462924i | 0.984982514696297-0.149296219093556i | 0.159180583676581-0.0493894680894692i | 0.840819416323419+0.0493894680894692i | 0.987293733337013-0.0579933234068243i
[5 empty] | 7161.95 | 7.162 | 20.254 | 1.5214 | 1 | 0.0098996 | 1.0001 | -0.015018 | 296999.0691 | 1.5708 | 12.0206 | 1.4875 | 1.0003 | 0.025586 | 0.98494 | -0.2115 | -4.4021 | -105.819 | 74.181 |  | 7161.95 | 51293527.8025 |  | 17.246 | -6.2377 | 7.2427 | -75.3452 | 0 | 0 |  | 0.045960677445096+0.299681449240657i | 0.304358739610826i | 0.984632311277968-0.151008239500086i | 0.159006553759151-0.0499469082067762i | 0.840993446240849+0.0499469082067762i | 0.987013823134534-0.0586191117698692i
[5 empty] | 7244.4 | 7.2444 | 20.4866 | 1.522 | 1.0001 | 0.010014 | 1.0001 | -0.01519 | 300418.1901 | 1.5708 | 12.1581 | 1.4885 | 1.0003 | 0.02588 | 0.98461 | -0.2139 | -4.5049 | -105.9548 | 74.0452 |  | 7244.4 | 52481331.36 |  | 17.2453 | -6.2005 | 7.1465 | -75.2432 | 0 | 0 |  | 0.047016569625831+0.30302241077564i | 0.307862586758727i | 0.98427812864809-0.152719335339952i | 0.158830571729028-0.0505037351292733i | 0.841169428270972+0.0505037351292733i | 0.986731052175635-0.0592432416443625i
[5 empty] | 7328.75 | 7.3288 | 20.7245 | 1.5225 | 1.0001 | 0.01013 | 1.0001 | -0.015367 | 303916.1022 | 1.5708 | 12.2987 | 1.4894 | 1.0003 | 0.026181 | 0.98427 | -0.21635 | -4.609 | -106.0942 | 73.9058 |  | 7328.75 | 53710576.5625 |  | 17.2446 | -6.1637 | 7.0493 | -75.1383 | 0 | 0 |  | 0.048108901202914+0.306436512235203i | 0.31144717750373i | 0.983911669039072-0.154468894496043i | 0.158648516466181-0.0510727520392005i | 0.841351483533819+0.0510727520392005i | 0.98643881747444-0.0598800217420537i
[5 empty] | 7413.1 | 7.4131 | 20.9625 | 1.5231 | 1.0001 | 0.010247 | 1.0001 | -0.015544 | 307414.0143 | 1.5708 | 12.4393 | 1.4903 | 1.0004 | 0.026483 | 0.98392 | -0.2188 | -4.7119 | -106.234 | 73.766 |  | 7413.1 | 54954051.61 |  | 17.2438 | -6.1282 | 6.9532 | -75.0327 | 0 | 0 |  | 0.049213463892447+0.309846676207121i | 0.315031768248733i | 0.98354105025523-0.156217463927608i | 0.158464422684592-0.0516411127011868i | 0.841535577315408+0.0516411127011868i | 0.986143614971068-0.0605150333901923i
[5 empty] | 7499.45 | 7.4994 | 21.2061 | 1.5236 | 1.0001 | 0.010366 | 1.0001 | -0.015725 | 310994.8644 | 1.5708 | 12.5833 | 1.4912 | 1.0004 | 0.026791 | 0.98356 | -0.22131 | -4.8161 | -106.3775 | 73.6225 |  | 7499.45 | 56241750.3025 |  | 17.2431 | -6.093 | 6.856 | -74.9239 | 0 | 0 |  | 0.050356871313417+0.313333573270338i | 0.318701352253842i | 0.983157338537966-0.158006456380858i | 0.158273854781097-0.052222262211723i | 0.841726145218903+0.052222262211723i | 0.985838352878545-0.0611632527453542i
[5 empty] | 7585.8 | 7.5858 | 21.4498 | 1.5242 | 1.0001 | 0.010485 | 1.0001 | -0.015906 | 314575.7145 | 1.5708 | 12.7272 | 1.4921 | 1.0004 | 0.027099 | 0.9832 | -0.22382 | -4.9192 | -106.5214 | 73.4786 |  | 7585.8 | 57544361.64 |  | 17.2424 | -6.059 | 6.76 | -74.8145 | 0 | 0 |  | 0.051513066468896+0.316816251036406i | 0.322370936258952i | 0.982769274156638-0.159794388001271i | 0.158081155588517-0.0528027085060677i | 0.841918844411483+0.0528027085060677i | 0.985530009268678-0.0618095843189876i
[5 empty] | 7674.15 | 7.6742 | 21.6991 | 1.5247 | 1.0001 | 0.010608 | 1.0001 | -0.016091 | 318239.5027 | 1.5708 | 12.8746 | 1.493 | 1.0004 | 0.027415 | 0.98282 | -0.22638 | -5.0235 | -106.669 | 73.331 |  | 7674.15 | 58892578.2225 |  | 17.2417 | -6.0254 | 6.663 | -74.7019 | 0 | 0 |  | 0.052709260098933+0.320375177093497i | 0.326125513524168i | 0.982367719812744-0.161622620473166i | 0.157881789983511-0.0533958628489162i | 0.842118210016489+0.0533958628489162i | 0.985211349858758-0.0624689140889422i
[5 empty] | 7762.5 | 7.7625 | 21.9483 | 1.5252 | 1.0001 | 0.01073 | 1.0001 | -0.016277 | 321903.2909 | 1.5708 | 13.0219 | 1.4939 | 1.0004 | 0.02773 | 0.98244 | -0.22895 | -5.1267 | -106.8171 | 73.1829 |  | 7762.5 | 60256406.25 |  | 17.2411 | -5.9929 | 6.5672 | -74.5887 | 0 | 0 |  | 0.053918807529168+0.323929586874939i | 0.329880090789385i | 0.98196161550639-0.163449717138562i | 0.157680198745139-0.0539882644791565i | 0.842319801254861+0.0539882644791565i | 0.984889495764609-0.0631262312732861i
[5 empty] | 7852.9 | 7.8529 | 22.2034 | 1.5257 | 1.0001 | 0.010855 | 1.0001 | -0.016466 | 325652.0906 | 1.5708 | 13.1726 | 1.4948 | 1.0004 | 0.028053 | 0.98205 | -0.23157 | -5.2312 | -106.9689 | 73.0311 |  | 7852.9 | 61668038.41 |  | 17.2404 | -5.9609 | 6.4703 | -74.4723 | 0 | 0 |  | 0.055170224677311+0.327561743284646i | 0.33372178614621i | 0.981541382321185-0.165318019283104i | 0.157471629220448-0.0545936238807743i | 0.842528370779552+0.0545936238807743i | 0.984556883569898-0.0637966981943997i
[5 empty] | 7943.3 | 7.9433 | 22.4585 | 1.5263 | 1.0001 | 0.01098 | 1.0001 | -0.016656 | 329400.8902 | 1.5708 | 13.3234 | 1.4957 | 1.0004 | 0.028376 | 0.98165 | -0.23419 | -5.3345 | -107.1212 | 72.8788 |  | 7943.3 | 63096014.89 |  | 17.2398 | -5.9301 | 6.3747 | -74.3553 | 0 | 0 |  | 0.05643558619496+0.331189065339952i | 0.337563481503036i | 0.981116392879048-0.16718510528353i | 0.157260735634173-0.0551981775566587i | 0.842739264365827+0.0551981775566587i | 0.98422096069816-0.0644650197762937i
[5 empty] | 8035.8 | 8.0358 | 22.7195 | 1.5268 | 1.0001 | 0.011107 | 1.0001 | -0.01685 | 333236.7749 | 1.5708 | 13.4777 | 1.4965 | 1.0004 | 0.028706 | 0.98124 | -0.23687 | -5.4391 | -107.2773 | 72.7227 |  | 8035.8 | 64574081.64 |  | 17.2391 | -5.8996 | 6.278 | -74.2349 | 0 | 0 |  | 0.0577447567163319+0.334895590452362i | 0.341494419782974i | 0.980676611539346-0.169094290773564i | 0.157042540547278-0.0558159317420603i | 0.842957459452722+0.0558159317420603i | 0.983873825509787-0.0651466259318795i
[5 empty] | 8128.3 | 8.1283 | 22.9805 | 1.5273 | 1.0001 | 0.011235 | 1.0001 | -0.017044 | 337072.6595 | 1.5708 | 13.632 | 1.4974 | 1.0004 | 0.029036 | 0.98083 | -0.23954 | -5.5426 | -107.4338 | 72.5662 |  | 8128.3 | 66069260.89 |  | 17.2385 | -5.8703 | 6.1825 | -74.114 | 0 | 0 |  | 0.059068487206812+0.338596940672421i | 0.345425358062912i | 0.98023185839979-0.171002174067527i | 0.156821918798865-0.0564328234454035i | 0.843178081201135+0.0564328234454035i | 0.983523261005441-0.0658259456456716i
[5 empty] | 8222.95 | 8.223 | 23.2476 | 1.5278 | 1.0001 | 0.011366 | 1.0001 | -0.017242 | 340997.7025 | 1.5708 | 13.7899 | 1.4982 | 1.0004 | 0.029374 | 0.9804 | -0.24228 | -5.6473 | -107.5943 | 72.4057 |  | 8222.95 | 67616906.7025 |  | 17.2379 | -5.8414 | 6.0859 | -73.9898 | 0 | 0 |  | 0.060438035681831+0.342378905901901i | 0.349447664097465i | 0.979771625562813-0.172953039585848i | 0.156593660719695-0.0570631509836502i | 0.843406339280305+0.0570631509836502i | 0.983161018159196-0.0665186672278639i
[5 empty] | 8270.275 | 8.2703 | 23.3812 | 1.528 | 1.0001 | 0.011432 | 1.0002 | -0.017341 | 342960.224 | 1.5708 | 13.8688 | 1.4986 | 1.0004 | 0.029543 | 0.98019 | -0.24365 | -5.6992 | -107.6747 | 72.3253 |  | 8270.275 | 68397448.5756 |  | 17.2376 | -5.8274 | 6.0381 | -73.9274 | 0 | 0 |  | 0.061128511726928+0.344267815091545i | 0.351458817114741i | 0.979539560047946-0.173927950445959i | 0.156478581378845-0.0573779691819242i | 0.843521418621155+0.0573779691819242i | 0.982978564057888-0.0668641157295103i
[5 empty] | 8317.6 | 8.3176 | 23.5147 | 1.5283 | 1.0001 | 0.011497 | 1.0002 | -0.01744 | 344922.7455 | 1.5708 | 13.9478 | 1.499 | 1.0004 | 0.029712 | 0.97997 | -0.24501 | -5.7509 | -107.7551 | 72.2449 |  | 8317.6 | 69182469.76 |  | 17.2373 | -5.8136 | 5.9906 | -73.8649 | 0 | 0 |  | 0.0618227852584839+0.346155331809075i | 0.353469970132017i | 0.979306195883599-0.17490251077169i | 0.156362869123586-0.0576925553015125i | 0.843637130876414+0.0576925553015125i | 0.982795224920093-0.0672089525088376i
[5 empty] | 8366.05 | 8.366 | 23.6515 | 1.5285 | 1.0001 | 0.011564 | 1.0002 | -0.017542 | 346931.9197 | 1.5708 | 14.0286 | 1.4995 | 1.0004 | 0.029885 | 0.97975 | -0.24641 | -5.8035 | -107.8376 | 72.1624 |  | 8366.05 | 69990792.6025 |  | 17.237 | -5.7998 | 5.9422 | -73.8008 | 0 | 0 |  | 0.062537493951986+0.348086267689747i | 0.355528931858104i | 0.979065939501859-0.175899872972773i | 0.156243751008002-0.0580143779482912i | 0.843756248991998+0.0580143779482912i | 0.982606613324654-0.0675613502217126i
[5 empty] | 8414.5 | 8.4145 | 23.7882 | 1.5287 | 1.0001 | 0.011631 | 1.0002 | -0.017643 | 348941.0939 | 1.5708 | 14.1094 | 1.4999 | 1.0005 | 0.030058 | 0.97952 | -0.24781 | -5.8559 | -107.9201 | 72.0799 |  | 8414.5 | 70803810.25 |  | 17.2367 | -5.7863 | 5.8941 | -73.7366 | 0 | 0 |  | 0.063256176850814+0.350015727920684i | 0.35758789358419i | 0.978824323196157-0.176896863640382i | 0.156123970524864-0.0583359546534473i | 0.843876029475136+0.0583359546534473i | 0.982417079582884-0.0679131012181545i
[5 empty] | 8462.95 | 8.463 | 23.9249 | 1.529 | 1.0001 | 0.011698 | 1.0002 | -0.017745 | 350950.268 | 1.5708 | 14.1903 | 1.5003 | 1.0005 | 0.030231 | 0.9793 | -0.24921 | -5.9079 | -108.0027 | 71.9973 |  | 8462.95 | 71621522.7025 |  | 17.2364 | -5.773 | 5.8464 | -73.6722 | 0 | 0 |  | 0.063978830908238+0.351943704322283i | 0.359646855310277i | 0.978581347579563-0.177893480684105i | 0.15600352818196-0.0586572840537138i | 0.84399647181804+0.0586572840537138i | 0.982226626475722-0.068264202704782i
[5 empty] | 8511.4 | 8.5114 | 24.0616 | 1.5292 | 1.0001 | 0.011765 | 1.0002 | -0.017847 | 352959.4422 | 1.5708 | 14.2711 | 1.5007 | 1.0005 | 0.030404 | 0.97907 | -0.25061 | -5.9597 | -108.0854 | 71.9146 |  | 8511.4 | 72443929.96 |  | 17.2361 | -5.76 | 5.7989 | -73.6077 | 0 | 0 |  | 0.064705453060695+0.353870188721231i | 0.361705817036363i | 0.978337013268591-0.17888972201459i | 0.155882424489884-0.0589783647868718i | 0.844117575510116+0.0589783647868718i | 0.982035256793929-0.0686146519029179i
[5 empty] | 8560.95 | 8.561 | 24.2015 | 1.5295 | 1.0001 | 0.011833 | 1.0002 | -0.01795 | 355014.2323 | 1.5708 | 14.3538 | 1.5011 | 1.0005 | 0.030581 | 0.97884 | -0.25204 | -6.0124 | -108.17 | 71.83 |  | 8560.95 | 73289864.9025 |  | 17.2358 | -5.7469 | 5.7507 | -73.5416 | 0 | 0 |  | 0.06545267335433+0.355838859962527i | 0.363811525055508i | 0.978085726966004-0.179908191045745i | 0.155757887774278-0.0593064766604212i | 0.844242112225722+0.0593064766604212i | 0.981838597182722-0.0689723800849077i
[5 empty] | 8610.5 | 8.6105 | 24.3413 | 1.5297 | 1.0001 | 0.011902 | 1.0002 | -0.018054 | 357069.0224 | 1.5708 | 14.4365 | 1.5015 | 1.0005 | 0.030758 | 0.97861 | -0.25347 | -6.0647 | -108.2548 | 71.7452 |  | 8610.5 | 74140710.25 |  | 17.2355 | -5.7341 | 5.7027 | -73.4754 | 0 | 0 |  | 0.066204037435132+0.357805953412672i | 0.365917233074653i | 0.977833020888835-0.180926262692922i | 0.155632660427478-0.0596343255687787i | 0.844367339572522+0.0596343255687787i | 0.981640984840089-0.0693294201919833i
[5 empty] | 8660.05 | 8.6601 | 24.4812 | 1.5299 | 1.0001 | 0.01197 | 1.0002 | -0.018158 | 359123.8125 | 1.5708 | 14.5191 | 1.5019 | 1.0005 | 0.030935 | 0.97837 | -0.2549 | -6.1168 | -108.3396 | 71.6604 |  | 8660.05 | 74996466.0025 |  | 17.2352 | -5.7216 | 5.6551 | -73.409 | 0 | 0 |  | 0.066959541971549+0.359771460349566i | 0.368022941093798i | 0.977578895707676-0.181943934724664i | 0.155506743004742-0.059961910058261i | 0.844493256995258+0.059961910058261i | 0.98144242278249-0.069685769299844i
[5 empty] | 8709.6 | 8.7096 | 24.621 | 1.5302 | 1.0001 | 0.012039 | 1.0002 | -0.018262 | 361178.6025 | 1.5708 | 14.6018 | 1.5023 | 1.0005 | 0.031112 | 0.97813 | -0.25632 | -6.1687 | -108.4244 | 71.5756 |  | 8709.6 | 75857132.16 |  | 17.2349 | -5.7094 | 5.6077 | -73.3426 | 0 | 0 |  | 0.067719183613672+0.361735372058142i | 0.370128649112944i | 0.977323352096852-0.182961204910695i | 0.155380136064388-0.060289228676357i | 0.844619863935612+0.060289228676357i | 0.981242914036717-0.0700414245004358i
[5 empty] | 8760.325 | 8.7603 | 24.7642 | 1.5304 | 1.0001 | 0.012109 | 1.0002 | -0.018368 | 363282.1187 | 1.5708 | 14.6865 | 1.5027 | 1.0005 | 0.031293 | 0.97789 | -0.25778 | -6.2214 | -108.5114 | 71.4886 |  | 8760.325 | 76743294.1056 |  | 17.2347 | -5.6971 | 5.5596 | -73.2744 | 0 | 0 |  | 0.068501120867297+0.363744193320689i | 0.372284290672401i | 0.977060280098612-0.184002179473041i | 0.155249813188784-0.0606240322201148i | 0.844750186811216+0.0606240322201148i | 0.981037696798772-0.0704047916986934i
[5 empty] | 8811.05 | 8.811 | 24.9073 | 1.5306 | 1.0001 | 0.012179 | 1.0002 | -0.018475 | 365385.6349 | 1.5708 | 14.7711 | 1.503 | 1.0005 | 0.031474 | 0.97765 | -0.25925 | -6.2739 | -108.5985 | 71.4015 |  | 8811.05 | 77634602.1025 |  | 17.2344 | -5.685 | 5.5117 | -73.2061 | 0 | 0 |  | 0.06928738659942+0.365751324340818i | 0.374439932231859i | 0.976795723043607-0.185042728179205i | 0.155118768900097-0.060958554056803i | 0.844881231099903+0.060958554056803i | 0.980831493893925-0.0707674255744921i
[5 empty] | 8861.775 | 8.8618 | 25.0505 | 1.5309 | 1.0001 | 0.012249 | 1.0002 | -0.018581 | 367489.1511 | 1.5708 | 14.8558 | 1.5034 | 1.0005 | 0.031655 | 0.9774 | -0.26071 | -6.3262 | -108.6856 | 71.3144 |  | 8861.775 | 78531056.1506 |  | 17.2341 | -5.6733 | 5.4641 | -73.1376 | 0 | 0 |  | 0.0700779771564281+0.367756755791814i | 0.376595573791317i | 0.976529681667473-0.186082848640331i | 0.154987003807262-0.061292792631969i | 0.845012996192738+0.061292792631969i | 0.98062430860242-0.0711293230611175i
[5 empty] | 8912.5 | 8.9125 | 25.1936 | 1.5311 | 1.0001 | 0.012319 | 1.0002 | -0.018687 | 369592.6673 | 1.5708 | 14.9404 | 1.5038 | 1.0005 | 0.031836 | 0.97715 | -0.26217 | -6.3781 | -108.7728 | 71.2272 |  | 8912.5 | 79432656.25 |  | 17.2338 | -5.6617 | 5.4168 | -73.0691 | 0 | 0 |  | 0.070872888864616+0.36976047835486i | 0.378751215350775i | 0.976262156709944-0.187122538468895i | 0.154854518522564-0.0616267463924767i | 0.845145481477436+0.0616267463924767i | 0.980416144215389-0.0714904811098665i
[5 empty] | 8964.4 | 8.9644 | 25.3401 | 1.5313 | 1.0001 | 0.012391 | 1.0002 | -0.018796 | 371744.9096 | 1.5708 | 15.027 | 1.5042 | 1.0005 | 0.032021 | 0.9769 | -0.26366 | -6.431 | -108.862 | 71.138 |  | 8964.4 | 80360467.36 |  | 17.2336 | -5.6502 | 5.3688 | -72.9988 | 0 | 0 |  | 0.071690682604432+0.371808836953311i | 0.380956790450545i | 0.975986900019777-0.188185863597931i | 0.154718219565928-0.0619681394922185i | 0.845281780434072+0.0619681394922185i | 0.980202147949403-0.0718592365773088i
[5 empty] | 9016.3 | 9.0163 | 25.4866 | 1.5315 | 1.0001 | 0.012463 | 1.0002 | -0.018905 | 373897.1519 | 1.5708 | 15.1136 | 1.5046 | 1.0005 | 0.032206 | 0.97665 | -0.26515 | -6.4835 | -108.9514 | 71.0486 |  | 9016.3 | 81293665.69 |  | 17.2333 | -5.6389 | 5.321 | -72.9285 | 0 | 0 |  | 0.072512992160202+0.373855386865535i | 0.383162365550316i | 0.975710091800342-0.18924873286043i | 0.1545811679733-0.0623092311442558i | 0.8454188320267+0.0623092311442558i | 0.979987133707718-0.0722272115540743i
[5 empty] | 9068.2 | 9.0682 | 25.6331 | 1.5318 | 1.0001 | 0.012534 | 1.0002 | -0.019014 | 376049.3942 | 1.5708 | 15.2003 | 1.505 | 1.0005 | 0.032392 | 0.97639 | -0.26664 | -6.5358 | -109.0408 | 70.9592 |  | 9068.2 | 82232251.24 |  | 17.233 | -5.6279 | 5.2735 | -72.858 | 0 | 0 |  | 0.073339813531753+0.375900118135966i | 0.385367940650087i | 0.975431732857307-0.190311143703428i | 0.154443364411374-0.0626500196893277i | 0.845556635588626+0.0626500196893277i | 0.979771105050142-0.0725944028334599i
[5 empty] | 9120.1 | 9.1201 | 25.7796 | 1.532 | 1.0001 | 0.012606 | 1.0002 | -0.019123 | 378201.6365 | 1.5708 | 15.2869 | 1.5053 | 1.0005 | 0.032577 | 0.97613 | -0.26813 | -6.5879 | -109.1303 | 70.8697 |  | 9120.1 | 83176224.01 |  | 17.2327 | -5.6171 | 5.2263 | -72.7874 | 0 | 0 |  | 0.074171142696962+0.377943020817888i | 0.387573515749857i | 0.975151824000831-0.191373093575446i | 0.154304809550506-0.062990503469648i | 0.845695190449494+0.062990503469648i | 0.979554065547907-0.0729608072286752i
[5 empty] | 9173.2 | 9.1732 | 25.9294 | 1.5322 | 1.0001 | 0.012679 | 1.0002 | -0.019234 | 380403.6416 | 1.5708 | 15.3755 | 1.5057 | 1.0005 | 0.032766 | 0.97587 | -0.26966 | -6.6408 | -109.2219 | 70.7781 |  | 9173.2 | 84147598.24 |  | 17.2325 | -5.6063 | 5.1784 | -72.715 | 0 | 0 |  | 0.075026354466236+0.380031255382999i | 0.389830086805692i | 0.974863840030959-0.19245911746066i | 0.154162274255627-0.0633385425638332i | 0.845837725744373+0.0633385425638332i | 0.979330965354591-0.0733348657138734i
[5 empty] | 9226.3 | 9.2263 | 26.0793 | 1.5324 | 1.0001 | 0.012753 | 1.0002 | -0.019345 | 382605.6467 | 1.5708 | 15.4641 | 1.5061 | 1.0005 | 0.032956 | 0.9756 | -0.27118 | -6.6935 | -109.3136 | 70.6864 |  | 9226.3 | 85124611.69 |  | 17.2322 | -5.5957 | 5.1307 | -72.6426 | 0 | 0 |  | 0.075886276303771+0.382117554786862i | 0.392086657861526i | 0.974574235376852-0.193544653413256i | 0.154018953949372-0.0636862591311437i | 0.845981046050628+0.0636862591311437i | 0.979106814630975-0.0737080938216732i
[5 empty] | 9279.4 | 9.2794 | 26.2292 | 1.5327 | 1.0001 | 0.012826 | 1.0002 | -0.019457 | 384807.6518 | 1.5708 | 15.5528 | 1.5065 | 1.0005 | 0.033145 | 0.97533 | -0.27271 | -6.7459 | -109.4053 | 70.5947 |  | 9279.4 | 86107264.36 |  | 17.232 | -5.5855 | 5.0833 | -72.57 | 0 | 0 |  | 0.076750903830752+0.384201908405809i | 0.394343228917361i | 0.97428301092073-0.19462969870553i | 0.153874849361541-0.0640336514009682i | 0.846125150638459+0.0640336514009682i | 0.978881617238007-0.0740804882040644i
[5 empty] | 9332.5 | 9.3325 | 26.3791 | 1.5329 | 1.0001 | 0.0129 | 1.0002 | -0.019568 | 387009.657 | 1.5708 | 15.6414 | 1.5068 | 1.0006 | 0.033335 | 0.97506 | -0.27423 | -6.798 | -109.4971 | 70.5029 |  | 9332.5 | 87095556.25 |  | 17.2317 | -5.5754 | 5.0363 | -72.4973 | 0 | 0 |  | 0.077620232644397+0.386284305626081i | 0.396599799973196i | 0.973990167549726-0.19571425061143i | 0.153729961225934-0.0643807176043468i | 0.846270038774066+0.0643807176043468i | 0.978655377048572-0.0744520455350315i
[5 empty] | 9386.85 | 9.3869 | 26.5325 | 1.5331 | 1.0001 | 0.012975 | 1.0002 | -0.019682 | 389263.4984 | 1.5708 | 15.7321 | 1.5072 | 1.0006 | 0.033529 | 0.97479 | -0.27579 | -6.8511 | -109.5911 | 70.4089 |  | 9386.85 | 88112952.9225 |  | 17.2314 | -5.5653 | 4.9884 | -72.4228 | 0 | 0 |  | 0.078514889858771+0.388413686406655i | 0.398909491816597i | 0.973688754904916-0.196823819611866i | 0.153580851690205-0.0647356144011092i | 0.846419148309795+0.0647356144011092i | 0.978422735201526-0.0748314792189722i
[5 empty] | 9441.2 | 9.4412 | 26.6859 | 1.5333 | 1.0001 | 0.01305 | 1.0002 | -0.019796 | 391517.3398 | 1.5708 | 15.8228 | 1.5076 | 1.0006 | 0.033723 | 0.97451 | -0.27735 | -6.9038 | -109.6852 | 70.3148 |  | 9441.2 | 89136257.44 |  | 17.2312 | -5.5555 | 4.9408 | -72.3482 | 0 | 0 |  | 0.079414462895841+0.39054099512682i | 0.401219183659999i | 0.973385648124373-0.197932865949746i | 0.153430922850693-0.06509016585447i | 0.846569077149307+0.06509016585447i | 0.978189009132132-0.0752100289982606i
[5 empty] | 9495.55 | 9.4955 | 26.8393 | 1.5335 | 1.0001 | 0.013125 | 1.0002 | -0.01991 | 393771.1812 | 1.5708 | 15.9136 | 1.5079 | 1.0006 | 0.033917 | 0.97423 | -0.2789 | -6.9563 | -109.7794 | 70.2206 |  | 9495.55 | 90165469.8025 |  | 17.2309 | -5.546 | 4.8936 | -72.2735 | 0 | 0 |  | 0.080318946956677+0.392666220438076i | 0.4035288755034i | 0.973080848175306-0.199041386707406i | 0.153280175507221-0.0654443700730127i | 0.846719824492779+0.0654443700730127i | 0.977954203031108-0.0755876913782735i
[5 empty] | 9549.9 | 9.5499 | 26.9927 | 1.5337 | 1.0001 | 0.0132 | 1.0002 | -0.020024 | 396025.0226 | 1.5708 | 16.0043 | 1.5083 | 1.0006 | 0.034111 | 0.97395 | -0.28046 | -7.0086 | -109.8736 | 70.1264 |  | 9549.9 | 91200590.01 |  | 17.2307 | -5.5366 | 4.8466 | -72.1987 | 0 | 0 |  | 0.081228337216151+0.39478935100304i | 0.405838567346801i | 0.97277435603029-0.200149378969049i | 0.153128610463975-0.0657982251671733i | 0.846871389536025+0.0657982251671733i | 0.977718321101605-0.0759644628887034i
[5 empty] | 9605.525 | 9.6055 | 27.1497 | 1.534 | 1.0001 | 0.013277 | 1.0002 | -0.02014 | 398331.737 | 1.5708 | 16.0971 | 1.5086 | 1.0006 | 0.034309 | 0.97366 | -0.28205 | -7.0618 | -109.9701 | 70.0299 |  | 9605.525 | 92266110.5256 |  | 17.2304 | -5.5273 | 4.7988 | -72.122 | 0 | 0 |  | 0.08216413604586+0.396960107365409i | 0.408202442393521i | 0.972458922680149-0.201282813410144i | 0.152972643992357-0.0661600178942348i | 0.847027356007643+0.0661600178942348i | 0.977475796021099-0.0763491470461477i
[5 empty] | 9661.15 | 9.6611 | 27.3067 | 1.5342 | 1.0001 | 0.013354 | 1.0002 | -0.020257 | 400638.4514 | 1.5708 | 16.19 | 1.509 | 1.0006 | 0.034508 | 0.97337 | -0.28364 | -7.1147 | -110.0666 | 69.9334 |  | 9661.15 | 93337819.3225 |  | 17.2302 | -5.5182 | 4.7513 | -72.0453 | 0 | 0 |  | 0.08310506365301+0.399128645553347i | 0.41056631744024i | 0.972141718886723-0.202415688094302i | 0.152815822724498-0.0665214409255578i | 0.847184177275502+0.0665214409255578i | 0.977232152991989-0.076732890768653i
[5 empty] | 9716.775 | 9.7168 | 27.4637 | 1.5344 | 1.0001 | 0.013431 | 1.0002 | -0.020373 | 402945.1658 | 1.5708 | 16.2829 | 1.5093 | 1.0006 | 0.034706 | 0.97308 | -0.28523 | -7.1673 | -110.1632 | 69.8368 |  | 9716.775 | 94415716.4006 |  | 17.2299 | -5.5094 | 4.7042 | -71.9684 | 0 | 0 |  | 0.084051114779791+0.401294953449275i | 0.412930192486959i | 0.971822745710096-0.203547999901813i | 0.152658147536702-0.0668824922415458i | 0.847341852463298+0.0668824922415458i | 0.97698739655959-0.077115690415298i
[5 empty] | 9772.4 | 9.7724 | 27.6207 | 1.5346 | 1.0001 | 0.013508 | 1.0002 | -0.02049 | 405251.8802 | 1.5708 | 16.3757 | 1.5097 | 1.0006 | 0.034905 | 0.97279 | -0.28682 | -7.2196 | -110.2598 | 69.7402 |  | 9772.4 | 95499801.76 |  | 17.2297 | -5.5008 | 4.6573 | -71.8914 | 0 | 0 |  | 0.085002284139761+0.403459018948077i | 0.415294067533679i | 0.971502004216224-0.204679745715047i | 0.15249961931004-0.0672431698246795i | 0.84750038068996+0.0672431698246795i | 0.97674153128211-0.0774975423720167i
[5 empty] | 9829.3 | 9.8293 | 27.7813 | 1.5348 | 1.0001 | 0.013586 | 1.0002 | -0.020609 | 407611.4676 | 1.5708 | 16.4707 | 1.51 | 1.0006 | 0.035108 | 0.97248 | -0.28845 | -7.2729 | -110.3587 | 69.6413 |  | 9829.3 | 96615138.49 |  | 17.2294 | -5.4922 | 4.6097 | -71.8126 | 0 | 0 |  | 0.0859805455954959+0.405670355054561i | 0.417712125783716i | 0.97117208243222-0.205836843817206i | 0.152336575734084-0.0676117258424268i | 0.847663424265916+0.0676117258424268i | 0.976488887945764-0.0778871626284229i
[5 empty] | 9886.2 | 9.8862 | 27.9419 | 1.535 | 1.0001 | 0.013665 | 1.0002 | -0.020729 | 409971.055 | 1.5708 | 16.5657 | 1.5104 | 1.0006 | 0.035311 | 0.97218 | -0.29008 | -7.3259 | -110.4577 | 69.5423 |  | 9886.2 | 97736950.44 |  | 17.2292 | -5.4838 | 4.5623 | -71.7337 | 0 | 0 |  | 0.086964151325589+0.407879319205322i | 0.420130184033754i | 0.970840312612607-0.206993343088632i | 0.152172641445735-0.0679798865342203i | 0.847827358554265+0.0679798865342203i | 0.976235094038308-0.0782757836885733i
[5 empty] | 9943.1 | 9.9431 | 28.1026 | 1.5352 | 1.0001 | 0.013743 | 1.0002 | -0.020848 | 412330.6424 | 1.5708 | 16.6607 | 1.5107 | 1.0006 | 0.035514 | 0.97188 | -0.2917 | -7.3786 | -110.5567 | 69.4433 |  | 9943.1 | 98865237.61 |  | 17.2289 | -5.4757 | 4.5153 | -71.6546 | 0 | 0 |  | 0.087953095578891+0.410085898484541i | 0.422548242283791i | 0.970506695917386-0.208149240199229i | 0.152007817403518-0.0683476497474235i | 0.847992182596482+0.0683476497474235i | 0.975980154479322-0.0786634017716305i
[5 empty] | 10000 | 10 | 28.2632 | 1.5354 | 1.0001 | 0.013822 | 1.0002 | -0.020967 | 414690.2298 | 1.5708 | 16.7557 | 1.5111 | 1.0006 | 0.035717 | 0.97157 | -0.29332 | -7.431 | -110.6557 | 69.3443 |  | 10000 | 100000000 |  | 17.2287 | -5.4678 | 4.4686 | -71.5755 | 0 | 0 |  | 0.088947372573045+0.412290079990342i | 0.424966300533829i | 0.970171233512955-0.209304531821258i | 0.151842104571159-0.0687150133317237i | 0.848157895428841+0.0687150133317237i | 0.97572407420168-0.0790500131263322i
[5 empty] | 10058.25 | 10.0582 | 28.4276 | 1.5356 | 1.0001 | 0.013903 | 1.0002 | -0.021089 | 417105.8004 | 1.5708 | 16.853 | 1.5114 | 1.0006 | 0.035925 | 0.97126 | -0.29498 | -7.4845 | -110.7572 | 69.2428 |  | 10058.25 | 101168393.0625 |  | 17.2284 | -5.46 | 4.421 | -71.4945 | 0 | 0 |  | 0.0899707575763971+0.414544060304721i | 0.427441729234438i | 0.969825901292283-0.210486603021978i | 0.151671540403934-0.0690906767174535i | 0.848328459596066+0.0690906767174535i | 0.975460741733184-0.0794447504328044i
[5 empty] | 10116.5 | 10.1165 | 28.592 | 1.5358 | 1.0001 | 0.013983 | 1.0002 | -0.021211 | 419521.371 | 1.5708 | 16.9502 | 1.5118 | 1.0007 | 0.036133 | 0.97094 | -0.29665 | -7.5376 | -110.8587 | 69.1413 |  | 10116.5 | 102343572.25 |  | 17.2282 | -5.4523 | 4.3738 | -71.4133 | 0 | 0 |  | 0.0909997190060911+0.416795500399171i | 0.429917157935048i | 0.969478637235829-0.211668032611621i | 0.151500046832318-0.0694659167331952i | 0.848499953167682+0.0694659167331952i | 0.975196224278814-0.0798384248123712i
[5 empty] | 10174.75 | 10.1747 | 28.7565 | 1.536 | 1.0001 | 0.014064 | 1.0002 | -0.021333 | 421936.9416 | 1.5708 | 17.0475 | 1.5121 | 1.0007 | 0.036341 | 0.97062 | -0.29831 | -7.5904 | -110.9602 | 69.0398 |  | 10174.75 | 103525537.5625 |  | 17.228 | -5.4449 | 4.3268 | -71.332 | 0 | 0 |  | 0.0920342505569151+0.419044386477443i | 0.432392586635657i | 0.969129442615857-0.212848817027627i | 0.151327624907181-0.0698407310795738i | 0.848672375092819+0.0698407310795738i | 0.974930527172899-0.0802310323369517i
[5 empty] | 10233 | 10.233 | 28.9209 | 1.5362 | 1.0001 | 0.014144 | 1.0002 | -0.021455 | 424352.5122 | 1.5708 | 17.1447 | 1.5124 | 1.0007 | 0.036549 | 0.9703 | -0.29996 | -7.643 | -111.0618 | 68.9382 |  | 10233 | 104714289 |  | 17.2277 | -5.4377 | 4.2802 | -71.2507 | 0 | 0 |  | 0.093074345889523+0.421290704758939i | 0.434868015336267i | 0.968778318711646-0.214028952710059i | 0.151154275685079-0.0702151174598232i | 0.848845724314921+0.0702151174598232i | 0.974663655763445-0.0806225691111112i
[5 empty] | 10292.5 | 10.2925 | 29.0889 | 1.5364 | 1.0001 | 0.014226 | 1.0002 | -0.02158 | 426819.919 | 1.5708 | 17.2441 | 1.5128 | 1.0007 | 0.036761 | 0.96998 | -0.30166 | -7.6965 | -111.1656 | 68.8344 |  | 10292.5 | 105935556.25 |  | 17.2275 | -5.4306 | 4.2329 | -71.1675 | 0 | 0 |  | 0.094142498391674+0.423582561940317i | 0.437396564824443i | 0.968417669467362-0.215233739728751i | 0.150976250268054-0.0705970936567195i | 0.849023749731946+0.0705970936567195i | 0.97438985070126-0.081021398482471i
[5 empty] | 10352 | 10.352 | 29.2568 | 1.5366 | 1.0001 | 0.014309 | 1.0002 | -0.021705 | 429287.3259 | 1.5708 | 17.3434 | 1.5131 | 1.0007 | 0.036973 | 0.96965 | -0.30335 | -7.7496 | -111.2695 | 68.7305 |  | 10352 | 107163904 |  | 17.2273 | -5.4237 | 4.1858 | -71.0843 | 0 | 0 |  | 0.095216442547306+0.425871710921549i | 0.43992511431262i | 0.968055009969073-0.216437842372516i | 0.150797259575449-0.0709786184869248i | 0.849202740424551+0.0709786184869248i | 0.974114831717861-0.0814191025436287i
[5 empty] | 10411.5 | 10.4115 | 29.4248 | 1.5368 | 1.0001 | 0.014391 | 1.0002 | -0.02183 | 431754.7328 | 1.5708 | 17.4428 | 1.5134 | 1.0007 | 0.037186 | 0.96932 | -0.30504 | -7.8025 | -111.3734 | 68.6266 |  | 10411.5 | 108399332.25 |  | 17.227 | -5.417 | 4.1391 | -71.0009 | 0 | 0 |  | 0.096296171490091+0.428158137066824i | 0.442453663800796i | 0.967690341602848-0.217641256855873i | 0.150617304751651-0.0713596895111373i | 0.849382695248349+0.0713596895111373i | 0.973838604555676-0.0818156772486793i
[5 empty] | 10471 | 10.471 | 29.5927 | 1.537 | 1.0001 | 0.014473 | 1.0002 | -0.021954 | 434222.1396 | 1.5708 | 17.5422 | 1.5138 | 1.0007 | 0.037398 | 0.96899 | -0.30673 | -7.8551 | -111.4773 | 68.5227 |  | 10471 | 109641841 |  | 17.2268 | -5.4106 | 4.0927 | -70.9175 | 0 | 0 |  | 0.09738167831672+0.430441825757742i | 0.444982213288972i | 0.967323665762372-0.218843979396274i | 0.150436386947213-0.071740304292957i | 0.849563613052787+0.071740304292957i | 0.973561174970995-0.0822111185874062i
[5 empty] | 10532 | 10.532 | 29.7649 | 1.5372 | 1.0001 | 0.014557 | 1.0002 | -0.022082 | 436751.75 | 1.5708 | 17.644 | 1.5141 | 1.0007 | 0.037616 | 0.96864 | -0.30847 | -7.9088 | -111.5839 | 68.4161 |  | 10532 | 110923024 |  | 17.2266 | -5.4042 | 4.0454 | -70.8319 | 0 | 0 |  | 0.098500541807286+0.432780229306103i | 0.447574507722229i | 0.966945663435087-0.220076300387548i | 0.150249909698786-0.0721300382176838i | 0.849750090301214+0.0721300382176838i | 0.97327550912916-0.082615348290151i
[5 empty] | 10593 | 10.593 | 29.9371 | 1.5374 | 1.0001 | 0.014642 | 1.0002 | -0.02221 | 439281.3604 | 1.5708 | 17.7459 | 1.5144 | 1.0007 | 0.037833 | 0.9683 | -0.3102 | -7.9622 | -111.6905 | 68.3095 |  | 10593 | 112211649 |  | 17.2263 | -5.398 | 3.9984 | -70.7462 | 0 | 0 |  | 0.099625463362189+0.435115724577092i | 0.450166802155485i | 0.966565554131656-0.22130788606615i | 0.150062422772968-0.0725192874295153i | 0.849937577227032+0.0725192874295153i | 0.972988591770751-0.0830183783407597i
[5 empty] | 10654 | 10.654 | 30.1093 | 1.5376 | 1.0001 | 0.014726 | 1.0002 | -0.022338 | 441810.9708 | 1.5708 | 17.8477 | 1.5147 | 1.0007 | 0.038051 | 0.96795 | -0.31193 | -8.0153 | -111.7972 | 68.2028 |  | 10654 | 113507716 |  | 17.2261 | -5.392 | 3.9517 | -70.6605 | 0 | 0 |  | 0.100756435421973+0.437448295876215i | 0.452759096588741i | 0.966183339378748-0.222538732365866i | 0.149873927429671-0.0729080493127025i | 0.850126072570329+0.0729080493127025i | 0.972700429142143-0.0834202045350343i
[5 empty] | 10715 | 10.715 | 30.2816 | 1.5378 | 1.0001 | 0.01481 | 1.0003 | -0.022466 | 444340.5812 | 1.5708 | 17.9496 | 1.5151 | 1.0007 | 0.038269 | 0.96761 | -0.31366 | -8.0681 | -111.9039 | 68.0961 |  | 10715 | 114811225 |  | 17.2259 | -5.3862 | 3.9053 | -70.5747 | 0 | 0 |  | 0.101893450386521+0.439777927528623i | 0.455351391021998i | 0.965799020711408-0.223768835223781i | 0.14968442493558-0.0732963212547705i | 0.85031557506442+0.0732963212547705i | 0.972411027503863-0.0838208227083279i
[5 empty] | 10777.5 | 10.7775 | 30.458 | 1.538 | 1.0001 | 0.014897 | 1.0003 | -0.022597 | 446932.3952 | 1.5708 | 18.054 | 1.5154 | 1.0007 | 0.038492 | 0.96725 | -0.31543 | -8.122 | -112.0132 | 67.9868 |  | 10777.5 | 116154506.25 |  | 17.2256 | -5.3805 | 3.8581 | -70.4867 | 0 | 0 |  | 0.103064684371149+0.442161779869962i | 0.458007430400334i | 0.96540307104511-0.225028411178968i | 0.149489219271475-0.073693629978327i | 0.850510780728525+0.073693629978327i | 0.972113230907557-0.0842300348905322i
[5 empty] | 10840 | 10.84 | 30.6344 | 1.5381 | 1.0001 | 0.014983 | 1.0003 | -0.022728 | 449524.2091 | 1.5708 | 18.1584 | 1.5157 | 1.0007 | 0.038715 | 0.96689 | -0.31721 | -8.1756 | -112.1226 | 67.8774 |  | 10840 | 117505600 |  | 17.2254 | -5.375 | 3.8112 | -70.3986 | 0 | 0 |  | 0.104242245822764+0.444542512962882i | 0.46066346977867i | 0.965004916010524-0.226287198055553i | 0.149292959029539-0.074090418827147i | 0.850707040970461+0.074090418827147i | 0.971814146967803-0.0846379701863679i
[5 empty] | 10902.5 | 10.9025 | 30.8109 | 1.5383 | 1.0001 | 0.015069 | 1.0003 | -0.022859 | 452116.023 | 1.5708 | 18.2627 | 1.516 | 1.0008 | 0.038938 | 0.96653 | -0.31898 | -8.2289 | -112.232 | 67.768 |  | 10902.5 | 118864506.25 |  | 17.2252 | -5.3697 | 3.7646 | -70.3104 | 0 | 0 |  | 0.105426126434211+0.446920110012405i | 0.463319509157007i | 0.964604557286094-0.227545191494375i | 0.149095645594298-0.0744866850020675i | 0.850904354405702+0.0744866850020675i | 0.97151378246273-0.0850446242457066i
[5 empty] | 10965 | 10.965 | 30.9873 | 1.5385 | 1.0001 | 0.015156 | 1.0003 | -0.02299 | 454707.837 | 1.5708 | 18.3671 | 1.5163 | 1.0008 | 0.039161 | 0.96617 | -0.32074 | -8.2819 | -112.3415 | 67.6585 |  | 10965 | 120231225 |  | 17.225 | -5.3646 | 3.7183 | -70.2222 | 0 | 0 |  | 0.106616317853755+0.449294554245673i | 0.465975548535343i | 0.964201996559472-0.228802387139995i | 0.148897280357707-0.0748824257076122i | 0.851102719642293+0.0748824257076122i | 0.971212144184764-0.0854499927621103i
[5 empty] | 11028.75 | 11.0288 | 31.1673 | 1.5387 | 1.0001 | 0.015244 | 1.0003 | -0.023123 | 457351.4872 | 1.5708 | 18.4736 | 1.5166 | 1.0008 | 0.039388 | 0.9658 | -0.32255 | -8.3358 | -112.4531 | 67.5469 |  | 11028.75 | 121633326.5625 |  | 17.2247 | -5.3597 | 3.6714 | -70.1322 | 0 | 0 |  | 0.107836805788475+0.451713221960891i | 0.468684708701246i | 0.96378911787546-0.230083900298982i | 0.148693865701921-0.0752855369934818i | 0.851306134298079+0.0752855369934818i | 0.970903167959171-0.0858621398619984i
[5 empty] | 11092.5 | 11.0925 | 31.3473 | 1.5389 | 1.0001 | 0.015332 | 1.0003 | -0.023257 | 459995.1374 | 1.5708 | 18.5801 | 1.5169 | 1.0008 | 0.039616 | 0.96542 | -0.32435 | -8.3893 | -112.5648 | 67.4352 |  | 11092.5 | 123043556.25 |  | 17.2245 | -5.3549 | 3.6248 | -70.042 | 0 | 0 |  | 0.109063841794496+0.454128574306899i | 0.47139386886715i | 0.963373951804374-0.231364574292401i | 0.148489359700917-0.0756880957178165i | 0.851510640299083+0.0756880957178165i | 0.970592880819296-0.0862729405714524i
[5 empty] | 11156.25 | 11.1562 | 31.5272 | 1.5391 | 1.0001 | 0.01542 | 1.0003 | -0.023391 | 462638.7876 | 1.5708 | 18.6865 | 1.5173 | 1.0008 | 0.039843 | 0.96505 | -0.32615 | -8.4426 | -112.6765 | 67.3235 |  | 11156.25 | 124461914.0625 |  | 17.2243 | -5.3503 | 3.5784 | -69.9519 | 0 | 0 |  | 0.110297416865932+0.456540593556111i | 0.474103029033053i | 0.962956500166723-0.232644404510317i | 0.148283763855678-0.0760900989260185i | 0.851716236144322+0.0760900989260185i | 0.970281290017163-0.0866823904610416i
[5 empty] | 11220 | 11.22 | 31.7072 | 1.5393 | 1.0001 | 0.015508 | 1.0003 | -0.023524 | 465282.4378 | 1.5708 | 18.793 | 1.5176 | 1.0008 | 0.04007 | 0.96467 | -0.32795 | -8.4956 | -112.7882 | 67.2118 |  | 11220 | 125888400 |  | 17.2241 | -5.346 | 3.5324 | -69.8616 | 0 | 0 |  | 0.111537521948904+0.458949262005405i | 0.476812189198956i | 0.962536764792946-0.233923386346911i | 0.148077079675183-0.0764915436675675i | 0.851922920324817+0.0764915436675675i | 0.969968402818834-0.0870904851486905i
[5 empty] | 11285.5 | 11.2855 | 31.8921 | 1.5394 | 1.0001 | 0.015599 | 1.0003 | -0.023661 | 467998.6588 | 1.5708 | 18.9024 | 1.5179 | 1.0008 | 0.040304 | 0.96428 | -0.3298 | -8.5498 | -112.903 | 67.097 |  | 11285.5 | 127362510.25 |  | 17.2238 | -5.3417 | 3.4855 | -69.7689 | 0 | 0 |  | 0.112818460919817+0.461420542147094i | 0.479595718467453i | 0.962103130573313-0.235236589017784i | 0.147863589846697-0.0769034236911823i | 0.852136410153303+0.0769034236911823i | 0.969645583946206-0.0875083663648214i
[5 empty] | 11351 | 11.351 | 32.077 | 1.5396 | 1.0001 | 0.015689 | 1.0003 | -0.023799 | 470714.8798 | 1.5708 | 19.0118 | 1.5182 | 1.0008 | 0.040538 | 0.96389 | -0.33165 | -8.6037 | -113.0179 | 66.9821 |  | 11351 | 128845201 |  | 17.2236 | -5.3376 | 3.4388 | -69.676 | 0 | 0 |  | 0.114106273800075+0.463888247188493i | 0.482379247735949i | 0.96166708946489-0.236548886245902i | 0.147648954366654-0.0773147078647488i | 0.852351045633346+0.0773147078647488i | 0.969321412121255-0.0879248077293244i
[5 empty] | 11416.5 | 11.4165 | 32.262 | 1.5398 | 1.0001 | 0.01578 | 1.0003 | -0.023936 | 473431.1009 | 1.5708 | 19.1212 | 1.5185 | 1.0008 | 0.040771 | 0.9635 | -0.3335 | -8.6574 | -113.1327 | 66.8673 |  | 11416.5 | 130336472.25 |  | 17.2234 | -5.3337 | 3.3925 | -69.5831 | 0 | 0 |  | 0.115400950611665+0.46635235800975i | 0.485162777004446i | 0.961228643485723-0.237860273049364i | 0.147433174898056-0.077725393001625i | 0.852566825101944+0.077725393001625i | 0.968995895268923-0.0883398046454984i
[5 empty] | 11482 | 11.482 | 32.4469 | 1.54 | 1.0001 | 0.01587 | 1.0003 | -0.024073 | 476147.3219 | 1.5708 | 19.2306 | 1.5188 | 1.0008 | 0.041005 | 0.96311 | -0.33534 | -8.7107 | -113.2476 | 66.7524 |  | 11482 | 131836324 |  | 17.2232 | -5.33 | 3.3464 | -69.4902 | 0 | 0 |  | 0.116702481323392+0.46881285551886i | 0.487946306272942i | 0.960787794664892-0.239170744450952i | 0.147216253112768-0.07813547591981i | 0.852783746887232+0.07813547591981i | 0.96866904132818-0.0887533525694317i
[5 empty] | 11548.75 | 11.5488 | 32.6353 | 1.5401 | 1.0001 | 0.015962 | 1.0003 | -0.024213 | 478915.3791 | 1.5708 | 19.3421 | 1.5191 | 1.0009 | 0.041243 | 0.9627 | -0.33722 | -8.7649 | -113.3647 | 66.6353 |  | 11548.75 | 133373626.5625 |  | 17.223 | -5.3265 | 3.2998 | -69.3954 | 0 | 0 |  | 0.11803589131407+0.471316571944837i | 0.490782956329006i | 0.960336062748032-0.240505277927668i | 0.146994018114322-0.0785527619908062i | 0.853005981885678+0.0785527619908062i | 0.968334582343288-0.0891732972447941i
[5 empty] | 11615.5 | 11.6155 | 32.8238 | 1.5403 | 1.0001 | 0.016055 | 1.0003 | -0.024353 | 481683.4364 | 1.5708 | 19.4536 | 1.5194 | 1.0009 | 0.041481 | 0.9623 | -0.3391 | -8.8187 | -113.4818 | 66.5182 |  | 11615.5 | 134919840.25 |  | 17.2227 | -5.3231 | 3.2535 | -69.3006 | 0 | 0 |  | 0.119376398097868+0.473816495885186i | 0.493619606385069i | 0.959881839692496-0.241838850308436i | 0.146770600317022-0.0789694159808643i | 0.853229399682978+0.0789694159808643i | 0.96799875143892-0.0895917277343466i
[5 empty] | 11682.25 | 11.6822 | 33.0122 | 1.5405 | 1.0001 | 0.016147 | 1.0003 | -0.024493 | 484451.4937 | 1.5708 | 19.5651 | 1.5197 | 1.0009 | 0.041719 | 0.96189 | -0.34098 | -8.8723 | -113.5989 | 66.4011 |  | 11682.25 | 136474965.0625 |  | 17.2225 | -5.32 | 3.2075 | -69.2057 | 0 | 0 |  | 0.120723990888296+0.476312607224074i | 0.496456256441132i | 0.959425127681019-0.243171456340809i | 0.146546001518617-0.0793854345373457i | 0.853453998481383+0.0793854345373457i | 0.967661557059626-0.0900086393982002i
[5 empty] | 11749 | 11.749 | 33.2007 | 1.5407 | 1.0001 | 0.016239 | 1.0003 | -0.024633 | 487219.551 | 1.5708 | 19.6766 | 1.52 | 1.0009 | 0.041957 | 0.96148 | -0.34285 | -8.9256 | -113.716 | 66.284 |  | 11749 | 138039001 |  | 17.2223 | -5.317 | 3.1618 | -69.1108 | 0 | 0 |  | 0.122078658841842+0.478804885876346i | 0.499292906497195i | 0.958965928908177-0.244503090777493i | 0.14632022352636-0.0798008143127243i | 0.85367977647364+0.0798008143127243i | 0.967323007663312-0.0904240276533593i
[5 empty] | 11817.5 | 11.8175 | 33.3941 | 1.5408 | 1.0001 | 0.016334 | 1.0003 | -0.024776 | 490060.1791 | 1.5708 | 19.791 | 1.5202 | 1.0009 | 0.042202 | 0.96106 | -0.34478 | -8.98 | -113.8362 | 66.1638 |  | 11817.5 | 139653306.25 |  | 17.2221 | -5.3141 | 3.1152 | -69.0134 | 0 | 0 |  | 0.123476186833736+0.481358499408156i | 0.502203925655852i | 0.958492108120276-0.245868621342381i | 0.146087302194377-0.080226416568026i | 0.853912697805623+0.080226416568026i | 0.966974182554142-0.0908487176493233i
[5 empty] | 11886 | 11.886 | 33.5875 | 1.541 | 1.0001 | 0.016429 | 1.0003 | -0.02492 | 492900.8071 | 1.5708 | 19.9055 | 1.5205 | 1.0009 | 0.042446 | 0.96063 | -0.3467 | -9.0342 | -113.9564 | 66.0436 |  | 11886 | 141276996 |  | 17.2219 | -5.3115 | 3.0689 | -68.9159 | 0 | 0 |  | 0.124881142511701+0.483908033895258i | 0.505114944814509i | 0.958015673190904-0.247233117518549i | 0.145853142914716-0.080651338982543i | 0.854146857085284+0.080651338982543i | 0.9666239485362-0.0912717937148052i
[5 empty] | 11954.5 | 11.9545 | 33.7809 | 1.5412 | 1.0001 | 0.016523 | 1.0003 | -0.025063 | 495741.4352 | 1.5708 | 20.0199 | 1.5208 | 1.0009 | 0.04269 | 0.96021 | -0.34862 | -9.0881 | -114.0766 | 65.9234 |  | 11954.5 | 142910070.25 |  | 17.2217 | -5.309 | 3.0229 | -68.8183 | 0 | 0 |  | 0.126293513970106+0.486453467732828i | 0.508025963973166i | 0.957536626530613-0.248596573652241i | 0.145617747671649-0.0810755779554713i | 0.854382252328351+0.0810755779554713i | 0.966272314791143-0.0916932510835389i
[5 empty] | 12023 | 12.023 | 33.9743 | 1.5414 | 1.0001 | 0.016618 | 1.0003 | -0.025207 | 498582.0633 | 1.5708 | 20.1343 | 1.5211 | 1.0009 | 0.042935 | 0.95978 | -0.35054 | -9.1417 | -114.1968 | 65.8032 |  | 12023 | 144552529 |  | 17.2215 | -5.3067 | 2.9772 | -68.7207 | 0 | 0 |  | 0.127713289240476+0.488994779350794i | 0.510936983131822i | 0.957054970563039-0.249958984095551i | 0.145381118459921-0.081499129891799i | 0.854618881540079+0.081499129891799i | 0.965919290513452-0.0921130850522384i
[5 empty] | 12093 | 12.093 | 34.1719 | 1.5415 | 1.0001 | 0.016715 | 1.0003 | -0.025354 | 501484.8949 | 1.5708 | 20.2513 | 1.5214 | 1.0009 | 0.043184 | 0.95934 | -0.35251 | -9.1962 | -114.3197 | 65.6803 |  | 12093 | 146240649 |  | 17.2212 | -5.3046 | 2.9309 | -68.621 | 0 | 0 |  | 0.129171790737893+0.491587459109111i | 0.513911747235559i | 0.956560074280195-0.251350142184404i | 0.145138034877018-0.0819312431848518i | 0.854861965122982+0.0819312431848518i | 0.965557108817597-0.0925404305243785i
[5 empty] | 12163 | 12.163 | 34.3695 | 1.5417 | 1.0001 | 0.016811 | 1.0003 | -0.0255 | 504387.7265 | 1.5708 | 20.3682 | 1.5217 | 1.0009 | 0.043434 | 0.9589 | -0.35447 | -9.2505 | -114.4426 | 65.5574 |  | 12163 | 147938569 |  | 17.221 | -5.3026 | 2.8848 | -68.5212 | 0 | 0 |  | 0.130637998381316+0.494175788704338i | 0.516886511339296i | 0.956062458321629-0.252740196378548i | 0.144893666936447-0.082362631450723i | 0.855106333063553+0.082362631450723i | 0.96519349447531-0.0929660709906087i
[5 empty] | 12233 | 12.233 | 34.5672 | 1.5419 | 1.0001 | 0.016908 | 1.0003 | -0.025647 | 507290.5581 | 1.5708 | 20.4851 | 1.522 | 1.001 | 0.043684 | 0.95846 | -0.35642 | -9.3044 | -114.5654 | 65.4346 |  | 12233 | 149646289 |  | 17.2208 | -5.3008 | 2.8391 | -68.4213 | 0 | 0 |  | 0.132111899195957+0.496759745231789i | 0.519861275443033i | 0.955562125315919-0.254129140670017i | 0.144648016800674-0.0827932908719648i | 0.855351983199326+0.0827932908719648i | 0.96482845733667-0.0933900016353957i
[5 empty] | 12303 | 12.303 | 34.7648 | 1.542 | 1.0001 | 0.017005 | 1.0003 | -0.025794 | 510193.3897 | 1.5708 | 20.6021 | 1.5222 | 1.001 | 0.043933 | 0.95801 | -0.35838 | -9.3582 | -114.6883 | 65.3117 |  | 12303 | 151363809 |  | 17.2206 | -5.2992 | 2.7936 | -68.3215 | 0 | 0 |  | 0.133593480138953+0.499339305825477i | 0.52283603954677i | 0.955059077905835-0.255516969057376i | 0.144401086643508-0.0832232176375795i | 0.855598913356492+0.0832232176375795i | 0.964462007263553-0.0938122177116747i
[5 empty] | 12374.5 | 12.3745 | 34.9667 | 1.5422 | 1.0001 | 0.017104 | 1.0003 | -0.025944 | 513158.4249 | 1.5708 | 20.7215 | 1.5225 | 1.001 | 0.044188 | 0.95756 | -0.36038 | -9.4128 | -114.8138 | 65.1862 |  | 12374.5 | 153128250.25 |  | 17.2204 | -5.2978 | 2.7475 | -68.2194 | 0 | 0 |  | 0.135114724365614+0.501969580742531i | 0.525874548595587i | 0.954542451394734-0.256933378362681i | 0.144147545939064-0.0836615967904218i | 0.855852454060936+0.0836615967904218i | 0.964086256279847-0.0942417063377716i
[5 empty] | 12446 | 12.446 | 35.1685 | 1.5424 | 1.0001 | 0.017202 | 1.0003 | -0.026094 | 516123.46 | 1.5708 | 20.841 | 1.5228 | 1.001 | 0.044443 | 0.9571 | -0.36238 | -9.4671 | -114.9392 | 65.0608 |  | 12446 | 154902916 |  | 17.2202 | -5.2965 | 2.7017 | -68.1174 | 0 | 0 |  | 0.136643953671647+0.504595221210303i | 0.528913057644403i | 0.954022998520015-0.258348610790991i | 0.143892674388059-0.0840992035350505i | 0.856107325611941+0.0840992035350505i | 0.963709051992405-0.0946693963331616i
[5 empty] | 12517.5 | 12.5175 | 35.3704 | 1.5425 | 1.0001 | 0.017301 | 1.0003 | -0.026243 | 519088.4952 | 1.5708 | 20.9604 | 1.5231 | 1.001 | 0.044698 | 0.95664 | -0.36437 | -9.5211 | -115.0647 | 64.9353 |  | 12517.5 | 156687806.25 |  | 17.2199 | -5.2955 | 2.6562 | -68.0153 | 0 | 0 |  | 0.138181153938396+0.507216202987488i | 0.53195156669322i | 0.953500722143757-0.259762659968038i | 0.143636474343601-0.084536033831248i | 0.856363525656399+0.084536033831248i | 0.963330404945308-0.0950952828598181i
[5 empty] | 12589 | 12.589 | 35.5723 | 1.5427 | 1.0002 | 0.0174 | 1.0003 | -0.026393 | 522053.5303 | 1.5708 | 21.0799 | 1.5233 | 1.001 | 0.044953 | 0.95618 | -0.36637 | -9.5749 | -115.1902 | 64.8098 |  | 12589 | 158482921 |  | 17.2197 | -5.2946 | 2.6111 | -67.9131 | 0 | 0 |  | 0.139726310973613+0.509832501875794i | 0.534990075742037i | 0.952975625143421-0.261175519526808i | 0.143378948171065-0.0849720836459657i | 0.856621051828935+0.0849720836459657i | 0.962950325693077-0.0955193611539238i
[5 empty] | 12662.25 | 12.6623 | 35.7791 | 1.5428 | 1.0002 | 0.017501 | 1.0004 | -0.026547 | 525091.1362 | 1.5708 | 21.2023 | 1.5236 | 1.001 | 0.045215 | 0.9557 | -0.36841 | -9.6298 | -115.3187 | 64.6813 |  | 12662.25 | 160332575.0625 |  | 17.2195 | -5.2938 | 2.5651 | -67.8085 | 0 | 0 |  | 0.141317522893624+0.512507954582618i | 0.538102953893447i | 0.952434754119753-0.262621719266026i | 0.143113746184396-0.0854179924304363i | 0.856886253815604+0.0854179924304363i | 0.96255946963155-0.0959519389238863i
[5 empty] | 12735.5 | 12.7355 | 35.9859 | 1.543 | 1.0002 | 0.017602 | 1.0004 | -0.0267 | 528128.7422 | 1.5708 | 21.3247 | 1.5239 | 1.001 | 0.045476 | 0.95522 | -0.37045 | -9.6843 | -115.4472 | 64.5528 |  | 12735.5 | 162192960.25 |  | 17.2193 | -5.2933 | 2.5194 | -67.7038 | 0 | 0 |  | 0.142917055449038+0.51517844108605i | 0.541215832044858i | 0.951890928873178-0.264066656936216i | 0.14284715742516-0.0858630735143417i | 0.85715284257484+0.0858630735143417i | 0.962167132856105-0.096382608979441i
[5 empty] | 12808.75 | 12.8087 | 36.1927 | 1.5432 | 1.0002 | 0.017704 | 1.0004 | -0.026854 | 531166.3481 | 1.5708 | 21.447 | 1.5242 | 1.001 | 0.045737 | 0.95474 | -0.37249 | -9.7386 | -115.5757 | 64.4243 |  | 12808.75 | 164064076.5625 |  | 17.2191 | -5.2929 | 2.4741 | -67.5991 | 0 | 0 |  | 0.144524893140379+0.517843935509068i | 0.544328710196268i | 0.951344152547731-0.265510325715261i | 0.142579184476604-0.0863073225848447i | 0.857420815523396+0.0863073225848447i | 0.961773326745508-0.0968113664400054i
[5 empty] | 12882 | 12.882 | 36.3996 | 1.5433 | 1.0002 | 0.017805 | 1.0004 | -0.027007 | 534203.954 | 1.5708 | 21.5694 | 1.5244 | 1.0011 | 0.045998 | 0.95426 | -0.37452 | -9.7927 | -115.7042 | 64.2958 |  | 12882 | 165945924 |  | 17.2189 | -5.2927 | 2.429 | -67.4944 | 0 | 0 |  | 0.146141020387696+0.520504412023025i | 0.547441588347678i | 0.950794428304294-0.26695271878921i | 0.142309829935384-0.0867507353371708i | 0.857690170064616+0.0867507353371708i | 0.961378062687359-0.0972382065062841i
[5 empty] | 12957.25 | 12.9573 | 36.612 | 1.5435 | 1.0002 | 0.017909 | 1.0004 | -0.027165 | 537324.498 | 1.5708 | 21.6951 | 1.5247 | 1.0011 | 0.046266 | 0.95376 | -0.37661 | -9.8479 | -115.8362 | 64.1638 |  | 12957.25 | 167890327.5625 |  | 17.2187 | -5.2926 | 2.383 | -67.3868 | 0 | 0 |  | 0.147809889669638+0.523232277153394i | 0.550639459759195i | 0.950226628113818-0.268433159029827i | 0.14203168505506-0.0872053795255657i | 0.85796831494494+0.0872053795255657i | 0.960970500209142-0.097674699314495i
[5 empty] | 13032.5 | 13.0325 | 36.8245 | 1.5436 | 1.0002 | 0.018013 | 1.0004 | -0.027323 | 540445.042 | 1.5708 | 21.8209 | 1.525 | 1.0011 | 0.046535 | 0.95327 | -0.3787 | -9.9029 | -115.9682 | 64.0318 |  | 13032.5 | 169846056.25 |  | 17.2185 | -5.2928 | 2.3374 | -67.2792 | 0 | 0 |  | 0.149487473765388+0.52595479151541i | 0.553837331170712i | 0.949655723646574-0.269912238399312i | 0.141752087705769-0.087659131919235i | 0.858247912294231+0.087659131919235i | 0.96056142347139-0.0981091585897618i
[5 empty] | 13107.75 | 13.1077 | 37.037 | 1.5438 | 1.0002 | 0.018117 | 1.0004 | -0.02748 | 543565.586 | 1.5708 | 21.9466 | 1.5252 | 1.0011 | 0.046803 | 0.95276 | -0.38079 | -9.9576 | -116.1001 | 63.8999 |  | 13107.75 | 171813110.0625 |  | 17.2182 | -5.2931 | 2.292 | -67.1716 | 0 | 0 |  | 0.151173755519344+0.528671927267626i | 0.557035202582229i | 0.949081718384906-0.271389949537395i | 0.141471040746776-0.0881119878779377i | 0.858528959253224+0.0881119878779377i | 0.960150844844896-0.0985415793959397i
[5 empty] | 13183 | 13.183 | 37.2494 | 1.5439 | 1.0002 | 0.018221 | 1.0004 | -0.027638 | 546686.1299 | 1.5708 | 22.0723 | 1.5255 | 1.0011 | 0.047071 | 0.95226 | -0.38288 | -10.012 | -116.232 | 63.768 |  | 13183 | 173791489 |  | 17.218 | -5.2936 | 2.247 | -67.064 | 0 | 0 |  | 0.152868717686961+0.531383656623599i | 0.560233073993747i | 0.948504615829822-0.272866285093099i | 0.141188547052173-0.0885639427705998i | 0.858811452947827+0.0885639427705998i | 0.959738776707321-0.0989719568867886i
[5 empty] | 13259.75 | 13.2598 | 37.4662 | 1.5441 | 1.0002 | 0.018327 | 1.0004 | -0.027799 | 549868.8775 | 1.5708 | 22.2006 | 1.5257 | 1.0011 | 0.047345 | 0.95174 | -0.385 | -10.0673 | -116.3666 | 63.6334 |  | 13259.75 | 175820970.0625 |  | 17.2178 | -5.2943 | 2.2014 | -66.9542 | 0 | 0 |  | 0.154606390187212+0.534143842506589i | 0.563494690350344i | 0.947912822700234-0.27437062466567i | 0.140898934968798-0.0890239737510982i | 0.859101065031202+0.0890239737510982i | 0.959316973084358-0.0994088035820827i
[5 empty] | 13336.5 | 13.3365 | 37.6829 | 1.5443 | 1.0002 | 0.018433 | 1.0004 | -0.02796 | 553051.625 | 1.5708 | 22.3288 | 1.526 | 1.0011 | 0.047619 | 0.95123 | -0.38713 | -10.1223 | -116.5011 | 63.4989 |  | 13336.5 | 177862232.25 |  | 17.2176 | -5.2951 | 2.156 | -66.8444 | 0 | 0 |  | 0.15635305609613+0.536898346096968i | 0.566756306706941i | 0.947317814982142-0.27587351785214i | 0.140607823983978-0.089483057682828i | 0.859392176016022+0.089483057682828i | 0.958893646003323-0.0998435147906361i
[5 empty] | 13413.25 | 13.4132 | 37.8996 | 1.5444 | 1.0002 | 0.018539 | 1.0004 | -0.02812 | 556234.3725 | 1.5708 | 22.4571 | 1.5263 | 1.0011 | 0.047892 | 0.95071 | -0.38925 | -10.177 | -116.6356 | 63.3644 |  | 13413.25 | 179915275.5625 |  | 17.2174 | -5.2961 | 2.111 | -66.7346 | 0 | 0 |  | 0.158108696832452+0.539647138091964i | 0.570017923063538i | 0.946719596449972-0.277374956883291i | 0.140315217194591-0.089941189681994i | 0.859684782805409+0.089941189681994i | 0.958468808614165-0.100276085658427i
[5 empty] | 13490 | 13.49 | 38.1163 | 1.5446 | 1.0002 | 0.018645 | 1.0004 | -0.028281 | 559417.12 | 1.5708 | 22.5853 | 1.5265 | 1.0012 | 0.048166 | 0.95018 | -0.39137 | -10.2314 | -116.77 | 63.23 |  | 13490 | 181980100 |  | 17.2172 | -5.2973 | 2.0664 | -66.6248 | 0 | 0 |  | 0.159873293719441+0.542390189249565i | 0.573279539420135i | 0.946118170898242-0.278874934000175i | 0.140021117713426-0.0903983648749275i | 0.859978882286574+0.0903983648749275i | 0.958042474071019-0.100706511427905i
[5 empty] | 13568.5 | 13.5685 | 38.3379 | 1.5447 | 1.0002 | 0.018754 | 1.0004 | -0.028446 | 562672.4383 | 1.5708 | 22.7165 | 1.5268 | 1.0012 | 0.048446 | 0.94965 | -0.39354 | -10.2869 | -116.9075 | 63.0925 |  | 13568.5 | 184104192.25 |  | 17.217 | -5.2987 | 2.021 | -66.5125 | 0 | 0 |  | 0.161687370944184+0.545189816454348i | 0.576615524879326i | 0.945499718496905-0.280407592178552i | 0.139718771509303-0.090864969409058i | 0.860281228490697+0.090864969409058i | 0.957604883510465-0.101144527585242i
[5 empty] | 13647 | 13.647 | 38.5596 | 1.5449 | 1.0002 | 0.018862 | 1.0004 | -0.02861 | 565927.7566 | 1.5708 | 22.8476 | 1.527 | 1.0012 | 0.048726 | 0.94911 | -0.39571 | -10.342 | -117.0449 | 62.9551 |  | 13647 | 186240609 |  | 17.2167 | -5.3002 | 1.9759 | -66.4002 | 0 | 0 |  | 0.163510777573009+0.547983376356881i | 0.579951510338516i | 0.944877919254016-0.281938704629924i | 0.139414870404498-0.0913305627261468i | 0.860585129595502+0.0913305627261468i | 0.957165754588838-0.101580289947474i
[5 empty] | 13725.5 | 13.7255 | 38.7812 | 1.545 | 1.0002 | 0.01897 | 1.0004 | -0.028775 | 569183.0749 | 1.5708 | 22.9788 | 1.5273 | 1.0012 | 0.049005 | 0.94857 | -0.39787 | -10.3969 | -117.1824 | 62.8176 |  | 13725.5 | 188389350.25 |  | 17.2165 | -5.3019 | 1.9311 | -66.2879 | 0 | 0 |  | 0.165343493313609+0.550770837868229i | 0.583287495797707i | 0.944252777294655-0.283468263086087i | 0.139109417781065-0.0917951396447048i | 0.860890582218935+0.0917951396447048i | 0.956725101389101-0.102013793735837i
[5 empty] | 13804 | 13.804 | 39.0029 | 1.5452 | 1.0002 | 0.019079 | 1.0004 | -0.028939 | 572438.3932 | 1.5708 | 23.11 | 1.5275 | 1.0012 | 0.049285 | 0.94802 | -0.40003 | -10.4516 | -117.3197 | 62.6803 |  | 13804 | 190550416 |  | 17.2163 | -5.3038 | 1.8866 | -66.1756 | 0 | 0 |  | 0.167185497770079+0.553552169967319i | 0.586623481256897i | 0.943624296765756-0.284996259290317i | 0.13880241703832-0.0922586949945532i | 0.86119758296168+0.0922586949945532i | 0.956282937995263-0.102445034276096i
[5 empty] | 13884.25 | 13.8842 | 39.2295 | 1.5453 | 1.0002 | 0.01919 | 1.0004 | -0.029107 | 575766.2823 | 1.5708 | 23.2441 | 1.5278 | 1.0012 | 0.049571 | 0.94747 | -0.40224 | -10.5071 | -117.4602 | 62.5398 |  | 13884.25 | 192772398.0625 |  | 17.2161 | -5.3058 | 1.8415 | -66.0608 | 0 | 0 |  | 0.169078146306182+0.556389138152453i | 0.590033835818681i | 0.942978358826583-0.286556695636926i | 0.138486975615636-0.0927315230254088i | 0.861513024384364+0.0927315230254088i | 0.955829371053057-0.102883544208177i
[5 empty] | 13964.5 | 13.9645 | 39.4561 | 1.5454 | 1.0002 | 0.019301 | 1.0004 | -0.029275 | 579094.1714 | 1.5708 | 23.3782 | 1.528 | 1.0012 | 0.049857 | 0.94691 | -0.40445 | -10.5625 | -117.6005 | 62.3995 |  | 13964.5 | 195007260.25 |  | 17.2159 | -5.3081 | 1.7967 | -65.946 | 0 | 0 |  | 0.170980458884692+0.55921963524984i | 0.593444190380465i | 0.942328940639417-0.28811548188731i | 0.138169923519218-0.09320327254164i | 0.861830076480782+0.09320327254164i | 0.955374255598388-0.103319679312432i
[5 empty] | 14044.75 | 14.0448 | 39.6827 | 1.5456 | 1.0002 | 0.019412 | 1.0004 | -0.029444 | 582422.0605 | 1.5708 | 23.5123 | 1.5283 | 1.0013 | 0.050143 | 0.94634 | -0.40665 | -10.6175 | -117.7408 | 62.2592 |  | 14044.75 | 197255002.5625 |  | 17.2157 | -5.3105 | 1.7521 | -65.8312 | 0 | 0 |  | 0.172892413380748+0.562043628339364i | 0.596854544942249i | 0.941676046705394-0.289672609257716i | 0.137851264436542-0.0936739380565607i | 0.862148735563458+0.0936739380565607i | 0.954917606676044-0.103753434931886i
[5 empty] | 14125 | 14.125 | 39.9093 | 1.5457 | 1.0002 | 0.019523 | 1.0004 | -0.029612 | 585749.9496 | 1.5708 | 23.6464 | 1.5285 | 1.0013 | 0.050429 | 0.94578 | -0.40886 | -10.6723 | -117.8811 | 62.1189 |  | 14125 | 199515625 |  | 17.2155 | -5.313 | 1.7079 | -65.7164 | 0 | 0 |  | 0.174813987557352+0.564861084576554i | 0.600264899504033i | 0.941019681549377-0.291228068977199i | 0.137531002073775-0.0941435140960923i | 0.862468997926225+0.0941435140960923i | 0.954459439328128-0.104184806522428i
[5 empty] | 14207.25 | 14.2073 | 40.1415 | 1.5459 | 1.0002 | 0.019636 | 1.0004 | -0.029784 | 589160.7767 | 1.5708 | 23.7838 | 1.5287 | 1.0013 | 0.050722 | 0.9452 | -0.41111 | -10.7282 | -118.0249 | 61.9751 |  | 14207.25 | 201845952.5625 |  | 17.2152 | -5.3158 | 1.6629 | -65.5988 | 0 | 0 |  | 0.176793410330601+0.567741940255323i | 0.603760247325924i | 0.940343361077303-0.292820554373405i | 0.137201098278233-0.0946236567092205i | 0.862798901721767+0.0946236567092205i | 0.953988293553548-0.104624450278839i
[5 empty] | 14289.5 | 14.2895 | 40.3738 | 1.546 | 1.0002 | 0.01975 | 1.0004 | -0.029956 | 592571.6039 | 1.5708 | 23.9213 | 1.529 | 1.0013 | 0.051016 | 0.94461 | -0.41337 | -10.7838 | -118.1685 | 61.8315 |  | 14289.5 | 204189810.25 |  | 17.215 | -5.3188 | 1.6182 | -65.4812 | 0 | 0 |  | 0.178782890584225+0.570615859578753i | 0.607255595147815i | 0.939663403907965-0.294411269344841i | 0.136869518235962-0.0951026432631255i | 0.863130481764038+0.0951026432631255i | 0.953515584708939-0.10506158039173i
[5 empty] | 14371.75 | 14.3718 | 40.606 | 1.5462 | 1.0002 | 0.019863 | 1.0005 | -0.030129 | 595982.431 | 1.5708 | 24.0587 | 1.5292 | 1.0013 | 0.051309 | 0.94403 | -0.41562 | -10.8392 | -118.3122 | 61.6878 |  | 14371.75 | 206547198.0625 |  | 17.2148 | -5.3219 | 1.5739 | -65.3637 | 0 | 0 |  | 0.18078240401186+0.573482807434898i | 0.610750942969705i | 0.938979814990387-0.296000204490601i | 0.136536265998023-0.0955804679058163i | 0.863463734001977+0.0955804679058163i | 0.953041328974233-0.105496192335427i
[5 empty] | 14454 | 14.454 | 40.8383 | 1.5463 | 1.0002 | 0.019977 | 1.0005 | -0.030301 | 599393.2582 | 1.5708 | 24.1962 | 1.5295 | 1.0013 | 0.051602 | 0.94344 | -0.41787 | -10.8943 | -118.4558 | 61.5442 |  | 14454 | 208918116 |  | 17.2146 | -5.3251 | 1.5298 | -65.2461 | 0 | 0 |  | 0.182791926184563+0.576342748796983i | 0.614246290791596i | 0.938292599299598-0.297587350424199i | 0.136201345635906-0.0960571247994972i | 0.863798654364094+0.0960571247994972i | 0.952565542522175-0.105928281707169i
[5 empty] | 14622.5 | 14.6225 | 41.3141 | 1.5466 | 1.0002 | 0.02021 | 1.0005 | -0.030654 | 606380.7885 | 1.5708 | 24.4778 | 1.5299 | 1.0014 | 0.052202 | 0.94223 | -0.42248 | -11.0064 | -118.7497 | 61.2503 |  | 14622.5 | 213817506.25 |  | 17.2141 | -5.3323 | 1.4405 | -65.0054 | 0 | 0 |  | 0.186939849390607+0.582179690036531i | 0.621406972955591i | 0.936873442645029-0.300833201953733i | 0.135510025101565-0.0970299483394218i | 0.864489974898435+0.0970299483394218i | 0.951586119111499-0.10680557861732i
[5 empty] | 14706.75 | 14.7067 | 41.552 | 1.5467 | 1.0002 | 0.020326 | 1.0005 | -0.03083 | 609874.5537 | 1.5708 | 24.6186 | 1.5302 | 1.0014 | 0.052503 | 0.94162 | -0.42477 | -11.062 | -118.8966 | 61.1034 |  | 14706.75 | 216288495.5625 |  | 17.2139 | -5.3361 | 1.3963 | -64.8851 | 0 | 0 |  | 0.189029458038027+0.585086985045731i | 0.624987314037589i | 0.936158177781096-0.302453271918185i | 0.135161756993662-0.0975144975076218i | 0.864838243006338+0.0975144975076218i | 0.951094067144333-0.107240239189307i
[5 empty] | 14791 | 14.791 | 41.7899 | 1.5469 | 1.0002 | 0.020443 | 1.0005 | -0.031007 | 613368.3189 | 1.5708 | 24.7594 | 1.5304 | 1.0014 | 0.052803 | 0.94101 | -0.42707 | -11.1174 | -119.0435 | 60.9565 |  | 14791 | 218773681 |  | 17.2137 | -5.34 | 1.3524 | -64.7648 | 0 | 0 |  | 0.191129462377798+0.58798677992517i | 0.628567655119586i | 0.93543912916312-0.304071424644711i | 0.134811756270367-0.097997796654195i | 0.865188243729633+0.097997796654195i | 0.950600478124924-0.107672235527715i
[5 empty] | 14877.25 | 14.8773 | 42.0334 | 1.547 | 1.0002 | 0.020562 | 1.0005 | -0.031188 | 616945.0221 | 1.5708 | 24.9035 | 1.5306 | 1.0014 | 0.05311 | 0.94038 | -0.42942 | -11.1738 | -119.1937 | 60.8063 |  | 14877.25 | 221332567.5625 |  | 17.2135 | -5.3442 | 1.3078 | -64.6416 | 0 | 0 |  | 0.193290059139952+0.590947604545088i | 0.63223298946169i | 0.934699097318926-0.305725993995548i | 0.134451656810008-0.0984912674241813i | 0.865548343189992+0.0984912674241813i | 0.95009359773025-0.108111722872898i
[5 empty] | 14963.5 | 14.9635 | 42.277 | 1.5471 | 1.0002 | 0.020681 | 1.0005 | -0.031368 | 620521.7254 | 1.5708 | 25.0477 | 1.5309 | 1.0014 | 0.053417 | 0.93975 | -0.43177 | -11.23 | -119.3439 | 60.6561 |  | 14963.5 | 223906332.25 |  | 17.2133 | -5.3486 | 1.2636 | -64.5186 | 0 | 0 |  | 0.195461493776524+0.593900489984389i | 0.635898323803795i | 0.933955111615667-0.307378532793292i | 0.134089751037246-0.0989834149973982i | 0.865910248962754+0.0989834149973982i | 0.949585143170769-0.108548409508292i
[5 empty] | 15049.75 | 15.0497 | 42.5205 | 1.5473 | 1.0002 | 0.0208 | 1.0005 | -0.031549 | 624098.4286 | 1.5708 | 25.1918 | 1.5311 | 1.0014 | 0.053725 | 0.93911 | -0.43411 | -11.2859 | -119.4941 | 60.5059 |  | 15049.75 | 226494975.0625 |  | 17.213 | -5.3531 | 1.2196 | -64.3955 | 0 | 0 |  | 0.197643737115026+0.596845396572059i | 0.639563658145899i | 0.933207178003702-0.309029030336084i | 0.133726043814162-0.0994742327620098i | 0.866273956185838+0.0994742327620098i | 0.949075133001175-0.108982291357887i
[5 empty] | 15136 | 15.136 | 42.7641 | 1.5474 | 1.0002 | 0.020919 | 1.0005 | -0.03173 | 627675.1318 | 1.5708 | 25.336 | 1.5313 | 1.0015 | 0.054032 | 0.93848 | -0.43645 | -11.3416 | -119.6441 | 60.3559 |  | 15136 | 229098496 |  | 17.2128 | -5.3577 | 1.176 | -64.2725 | 0 | 0 |  | 0.199836759837759+0.599782284744277i | 0.643228992488003i | 0.932455302464408-0.310677475940244i | 0.13336054002704-0.0999637141240462i | 0.86663945997296+0.0999637141240462i | 0.948563585757399-0.109413364489648i
[5 empty] | 15224 | 15.224 | 43.0125 | 1.5475 | 1.0002 | 0.021041 | 1.0005 | -0.031914 | 631324.4058 | 1.5708 | 25.483 | 1.5315 | 1.0015 | 0.054346 | 0.93783 | -0.43884 | -11.3981 | -119.7972 | 60.2028 |  | 15224 | 231770176 |  | 17.2126 | -5.3626 | 1.1317 | -64.1471 | 0 | 0 |  | 0.202085357773579+0.60277045690767i | 0.646968695932701i | 0.931684115007585-0.312357242389051i | 0.132985773704403-0.100461742817945i | 0.867014226295597+0.100461742817945i | 0.948040094335317-0.109850285323627i
[5 empty] | 15312 | 15.312 | 43.261 | 1.5477 | 1.0002 | 0.021163 | 1.0005 | -0.032098 | 634973.6799 | 1.5708 | 25.6301 | 1.5318 | 1.0015 | 0.054659 | 0.93717 | -0.44123 | -11.4543 | -119.9501 | 60.0499 |  | 15312 | 234457344 |  | 17.2124 | -5.3677 | 1.0878 | -64.0217 | 0 | 0 |  | 0.204345114837351+0.605750199105879i | 0.650708399377399i | 0.930908836716206-0.314034850376712i | 0.132609147527108-0.100958366517647i | 0.867390852472892+0.100958366517647i | 0.947515041750321-0.110284274492049i
[5 empty] | 15400 | 15.4 | 43.5095 | 1.5478 | 1.0002 | 0.021284 | 1.0005 | -0.032283 | 638622.9539 | 1.5708 | 25.7772 | 1.532 | 1.0015 | 0.054973 | 0.93651 | -0.44361 | -11.5103 | -120.103 | 59.897 |  | 15400 | 237160000 |  | 17.2121 | -5.3729 | 1.0442 | -63.8963 | 0 | 0 |  | 0.206615999425547+0.608721469666116i | 0.654448102822096i | 0.930129474042634-0.315710288615067i | 0.132230666762409-0.101453578277686i | 0.867769333237591+0.101453578277686i | 0.94698844762129-0.110715328277804i
[5 empty] | 15488 | 15.488 | 43.758 | 1.5479 | 1.0002 | 0.021406 | 1.0005 | -0.032467 | 642272.2279 | 1.5708 | 25.9243 | 1.5322 | 1.0015 | 0.055286 | 0.93586 | -0.44599 | -11.566 | -120.2558 | 59.7442 |  | 15488 | 239878144 |  | 17.2119 | -5.3782 | 1.001 | -63.771 | 0 | 0 |  | 0.208897979779018+0.611684227034081i | 0.658187806266794i | 0.929346033472606-0.317383545836068i | 0.131850336703497-0.101947371172347i | 0.868149663296503+0.101947371172347i | 0.946460331541429-0.111143443116907i
[5 empty] | 15578.25 | 15.5783 | 44.0129 | 1.5481 | 1.0002 | 0.02153 | 1.0005 | -0.032656 | 646014.8072 | 1.5708 | 26.0751 | 1.5324 | 1.0015 | 0.055608 | 0.93518 | -0.44843 | -11.6229 | -120.4124 | 59.5876 |  | 15578.25 | 242681873.0625 |  | 17.2117 | -5.3839 | 0.9569 | -63.6425 | 0 | 0 |  | 0.211249797728686+0.614713850841968i | 0.662023127129112i | 0.928538332954768-0.319097308042362i | 0.131458367045219-0.102452308473661i | 0.868541632954781+0.102452308473661i | 0.945917152171085-0.1115794478787i
[5 empty] | 15668.5 | 15.6685 | 44.2677 | 1.5482 | 1.0002 | 0.021655 | 1.0005 | -0.032845 | 649757.3866 | 1.5708 | 26.226 | 1.5327 | 1.0016 | 0.055929 | 0.9345 | -0.45086 | -11.6796 | -120.569 | 59.431 |  | 15668.5 | 245501892.25 |  | 17.2115 | -5.3896 | 0.91316 | -63.5141 | 0 | 0 |  | 0.213613217932032+0.617734432413142i | 0.66585844799143i | 0.927726357270896-0.320808752335273i | 0.131064463677995-0.102955738735524i | 0.868935536322005+0.102955738735524i | 0.945372413682178-0.112012354383404i
[5 empty] | 15758.75 | 15.7587 | 44.5226 | 1.5483 | 1.0002 | 0.02178 | 1.0005 | -0.033034 | 653499.9659 | 1.5708 | 26.3768 | 1.5329 | 1.0016 | 0.056251 | 0.93381 | -0.4533 | -11.7359 | -120.7254 | 59.2746 |  | 15758.75 | 248338201.5625 |  | 17.2112 | -5.3956 | 0.86973 | -63.3858 | 0 | 0 |  | 0.21598820562393+0.62074592731585i | 0.669693768853748i | 0.926910113525952-0.322517866626737i | 0.130668632396012-0.103457654552642i | 0.869331367603988+0.103457654552642i | 0.944826137116765-0.112442159283342i
[5 empty] | 15849 | 15.849 | 44.7774 | 1.5485 | 1.0002 | 0.021905 | 1.0006 | -0.033223 | 657242.5452 | 1.5708 | 26.5276 | 1.5331 | 1.0016 | 0.056572 | 0.93313 | -0.45573 | -11.792 | -120.8818 | 59.1182 |  | 15849 | 251190801 |  | 17.211 | -5.4016 | 0.82662 | -63.2575 | 0 | 0 |  | 0.218374725869097+0.623748291252001i | 0.673529089716065i | 0.926089608861512-0.324224638851391i | 0.130270879021817-0.103958048542i | 0.869729120978183+0.103958048542i | 0.944278343482712-0.112868859396738i
[5 empty] | 15941.25 | 15.9413 | 45.0379 | 1.5486 | 1.0002 | 0.022032 | 1.0006 | -0.033417 | 661068.0626 | 1.5708 | 26.6818 | 1.5333 | 1.0016 | 0.056901 | 0.93242 | -0.45821 | -11.8491 | -121.0416 | 58.9584 |  | 15941.25 | 254123451.5625 |  | 17.2108 | -5.4079 | 0.78287 | -63.1264 | 0 | 0 |  | 0.220826015178698+0.626807706858884i | 0.67744940383849i | 0.925246525138755-0.325966801251101i | 0.12986233080355-0.104467951143147i | 0.87013766919645+0.104467951143147i | 0.943716864341934-0.113301803573313i
[5 empty] | 16033.5 | 16.0335 | 45.2984 | 1.5487 | 1.0002 | 0.022159 | 1.0006 | -0.03361 | 664893.58 | 1.5708 | 26.836 | 1.5335 | 1.0016 | 0.057229 | 0.93172 | -0.46069 | -11.906 | -121.2012 | 58.7988 |  | 16033.5 | 257073122.25 |  | 17.2105 | -5.4144 | 0.73944 | -62.9954 | 0 | 0 |  | 0.223289279491045+0.629857489156445i | 0.681369717960915i | 0.924399004759667-0.327706491211946i | 0.129451786751492-0.104976248192741i | 0.870548213248508+0.104976248192741i | 0.943153844418527-0.1137314976343i
[5 empty] | 16125.75 | 16.1258 | 45.5589 | 1.5488 | 1.0002 | 0.022287 | 1.0006 | -0.033803 | 668719.0973 | 1.5708 | 26.9902 | 1.5337 | 1.0017 | 0.057558 | 0.93101 | -0.46317 | -11.9625 | -121.3608 | 58.6392 |  | 16125.75 | 260039813.0625 |  | 17.2103 | -5.421 | 0.69632 | -62.8645 | 0 | 0 |  | 0.225764480948618+0.632897591273056i | 0.685290032083339i | 0.923547055469338-0.329443695922842i | 0.12903925317523-0.105482931878843i | 0.87096074682477+0.105482931878843i | 0.942589306028131-0.114157938713046i
[5 empty] | 16218 | 16.218 | 45.8194 | 1.549 | 1.0003 | 0.022414 | 1.0006 | -0.033996 | 672544.6147 | 1.5708 | 27.1444 | 1.5339 | 1.0017 | 0.057886 | 0.9303 | -0.46564 | -12.0189 | -121.5202 | 58.4798 |  | 16218 | 263023524 |  | 17.2101 | -5.4278 | 0.65352 | -62.7336 | 0 | 0 |  | 0.228251581510432+0.635927966485868i | 0.689210346205764i | 0.922690685052501-0.331178402597989i | 0.128624736414928-0.105987994414311i | 0.871375263585072+0.105987994414311i | 0.942023271442863-0.114581124119883i
[5 empty] | 16312.5 | 16.3125 | 46.0863 | 1.5491 | 1.0003 | 0.022545 | 1.0006 | -0.034194 | 676463.4374 | 1.5708 | 27.3023 | 1.5342 | 1.0017 | 0.058223 | 0.92956 | -0.46818 | -12.0763 | -121.6835 | 58.3165 |  | 16312.5 | 266097656.25 |  | 17.2098 | -5.4349 | 0.61 | -62.5996 | 0 | 0 |  | 0.230811641081126+0.639022118947138i | 0.693226277745808i | 0.921808851541335-0.332952815683308i | 0.128198059819812-0.10650368649119i | 0.871801940180188+0.10650368649119i | 0.941441902991207-0.115011252745229i
[5 empty] | 16407 | 16.407 | 46.3532 | 1.5492 | 1.0003 | 0.022676 | 1.0006 | -0.034392 | 680382.26 | 1.5708 | 27.4603 | 1.5344 | 1.0017 | 0.058559 | 0.92883 | -0.47071 | -12.1334 | -121.8466 | 58.1534 |  | 16407 | 269189649 |  | 17.2096 | -5.4421 | 0.56679 | -62.4657 | 0 | 0 |  | 0.233384105878964+0.642105965461312i | 0.697242209285853i | 0.920922395273496-0.334724580311921i | 0.127769315686839-0.107017660910219i | 0.872230684313161+0.107017660910219i | 0.940859011636613-0.11543795979952i
[5 empty] | 16501.5 | 16.5015 | 46.62 | 1.5493 | 1.0003 | 0.022806 | 1.0006 | -0.03459 | 684301.0827 | 1.5708 | 27.6183 | 1.5346 | 1.0017 | 0.058896 | 0.92809 | -0.47323 | -12.1904 | -122.0097 | 57.9903 |  | 16501.5 | 272299502.25 |  | 17.2094 | -5.4494 | 0.52391 | -62.3319 | 0 | 0 |  | 0.235968934416043+0.645179456293086i | 0.701258140825898i | 0.920031324746168-0.336493682822895i | 0.127338510930659-0.107529909382181i | 0.872661489069341+0.107529909382181i | 0.940274621168928-0.115861242962018i
[5 empty] | 16596 | 16.596 | 46.8869 | 1.5495 | 1.0003 | 0.022937 | 1.0006 | -0.034788 | 688219.9054 | 1.5708 | 27.7762 | 1.5348 | 1.0018 | 0.059232 | 0.92735 | -0.47576 | -12.247 | -122.1726 | 57.8274 |  | 16596 | 275427216 |  | 17.2091 | -5.4569 | 0.48134 | -62.1982 | 0 | 0 |  | 0.238566085005064+0.648242541874169i | 0.705274072365942i | 0.919135648499806-0.338260109583726i | 0.126905652499156-0.108040423645695i | 0.873094347500844+0.108040423645695i | 0.939688755323432-0.116281100102004i
[5 empty] | 16692.5 | 16.6925 | 47.1594 | 1.5496 | 1.0003 | 0.02307 | 1.0006 | -0.03499 | 692221.6661 | 1.5708 | 27.9375 | 1.535 | 1.0018 | 0.059576 | 0.9266 | -0.47833 | -12.3046 | -122.3389 | 57.6611 |  | 16692.5 | 278639556.25 |  | 17.2089 | -5.4647 | 0.43819 | -62.0617 | 0 | 0 |  | 0.241230874200784+0.651359665418341i | 0.709374997166094i | 0.918216272099355-0.340061145606323i | 0.126461520966536-0.10855994423639i | 0.873538479033464+0.10855994423639i | 0.939088992263333-0.116706305537812i
[5 empty] | 16789 | 16.789 | 47.4319 | 1.5497 | 1.0003 | 0.023203 | 1.0006 | -0.035192 | 696223.4268 | 1.5708 | 28.0988 | 1.5352 | 1.0018 | 0.059919 | 0.92584 | -0.4809 | -12.3619 | -122.505 | 57.495 |  | 16789 | 281870521 |  | 17.2086 | -5.4726 | 0.39536 | -61.9253 | 0 | 0 |  | 0.243908424042293+0.654465834681835i | 0.713475921966245i | 0.917292111103363-0.341859362780055i | 0.126015262659618-0.109077639113639i | 0.873984737340382+0.109077639113639i | 0.938487740558831-0.117127934509207i
[5 empty] | 16885.5 | 16.8855 | 47.7044 | 1.5498 | 1.0003 | 0.023337 | 1.0006 | -0.035394 | 700225.1875 | 1.5708 | 28.2601 | 1.5354 | 1.0018 | 0.060263 | 0.92507 | -0.48347 | -12.419 | -122.6711 | 57.3289 |  | 16885.5 | 285120110.25 |  | 17.2084 | -5.4806 | 0.35285 | -61.789 | 0 | 0 |  | 0.246598689499737+0.657560997426464i | 0.717576846766397i | 0.916363174745142-0.343654746681112i | 0.125566885083377-0.109593499571077i | 0.874433114916623+0.109593499571077i | 0.937885025297668-0.117545985352442i
[5 empty] | 16982 | 16.982 | 47.9769 | 1.55 | 1.0003 | 0.02347 | 1.0006 | -0.035596 | 704226.9482 | 1.5708 | 28.4214 | 1.5356 | 1.0018 | 0.060607 | 0.92431 | -0.48603 | -12.4758 | -122.837 | 57.163 |  | 16982 | 288388324 |  | 17.2082 | -5.4888 | 0.31065 | -61.6527 | 0 | 0 |  | 0.249301625329411+0.660645101599139i | 0.721677771566548i | 0.91542947230462-0.34544728291721i | 0.125116395778432-0.11010751693319i | 0.874883604221568+0.11010751693319i | 0.937280871501251-0.117960456604743i
[5 empty] | 17081 | 17.081 | 48.2565 | 1.5501 | 1.0003 | 0.023607 | 1.0006 | -0.035804 | 708332.3815 | 1.5708 | 28.5869 | 1.5358 | 1.0019 | 0.060959 | 0.92352 | -0.48866 | -12.5338 | -123.0071 | 56.9929 |  | 17081 | 291760561 |  | 17.2079 | -5.4973 | 0.26768 | -61.5131 | 0 | 0 |  | 0.252087704751632+0.663797558459142i | 0.725884937941833i | 0.914466637565545-0.347283283582656i | 0.124652049208061-0.110632926409857i | 0.875347950791939+0.110632926409857i | 0.936659597287344-0.118381944236033i
[5 empty] | 17180 | 17.18 | 48.536 | 1.5502 | 1.0003 | 0.023743 | 1.0006 | -0.036011 | 712437.8148 | 1.5708 | 28.7524 | 1.536 | 1.0019 | 0.061311 | 0.92273 | -0.49129 | -12.5916 | -123.177 | 56.823 |  | 17180 | 295152400 |  | 17.2077 | -5.5059 | 0.22504 | -61.3735 | 0 | 0 |  | 0.254887022388115+0.666938265954467i | 0.730092104317118i | 0.91349880653521-0.349116256539331i | 0.124185496268647-0.111156377659078i | 0.875814503731353+0.111156377659078i | 0.936036862167059-0.118799661926785i
[5 empty] | 17279 | 17.279 | 48.8156 | 1.5503 | 1.0003 | 0.02388 | 1.0007 | -0.036218 | 716543.2481 | 1.5708 | 28.9179 | 1.5362 | 1.0019 | 0.061664 | 0.92194 | -0.49391 | -12.6491 | -123.3469 | 56.6531 |  | 17279 | 298563841 |  | 17.2074 | -5.5147 | 0.18272 | -61.2341 | 0 | 0 |  | 0.257699528690314+0.670067168493889i | 0.734299270692403i | 0.912525989385844-0.350946186351673i | 0.123716745218281-0.111677861415648i | 0.876283254781719+0.111677861415648i | 0.935412692928441-0.119213608747234i
[5 empty] | 17378 | 17.378 | 49.0952 | 1.5504 | 1.0003 | 0.024017 | 1.0007 | -0.036426 | 720648.6813 | 1.5708 | 29.0834 | 1.5364 | 1.0019 | 0.062016 | 0.92114 | -0.49653 | -12.7064 | -123.5166 | 56.4834 |  | 17378 | 301994884 |  | 17.2072 | -5.5236 | 0.14071 | -61.0948 | 0 | 0 |  | 0.26052517387624+0.673184210695137i | 0.738506437067688i | 0.911548196340821-0.352773057619756i | 0.12324580435396-0.112197368449189i | 0.87675419564604+0.112197368449189i | 0.93478711627858-0.119623783983584i
[5 empty] | 17479.25 | 17.4793 | 49.3811 | 1.5505 | 1.0003 | 0.024157 | 1.0007 | -0.036638 | 724847.4199 | 1.5708 | 29.2526 | 1.5366 | 1.0019 | 0.062377 | 0.92032 | -0.49921 | -12.7647 | -123.69 | 56.31 |  | 17479.25 | 305524180.5625 |  | 17.2069 | -5.5329 | 0.098072 | -60.9524 | 0 | 0 |  | 0.263428576338668+0.67635976953506i | 0.742809220860593i | 0.910543044621139-0.35463826907462i | 0.122761903943555-0.112726628255843i | 0.877238096056445+0.112726628255843i | 0.934145893969897-0.120039379730142i
[5 empty] | 17580.5 | 17.5805 | 49.667 | 1.5507 | 1.0003 | 0.024297 | 1.0007 | -0.03685 | 729046.1585 | 1.5708 | 29.4219 | 1.5368 | 1.002 | 0.062737 | 0.9195 | -0.50188 | -12.8227 | -123.8633 | 56.1367 |  | 17580.5 | 309073980.25 |  | 17.2066 | -5.5423 | 0.055758 | -60.8101 | 0 | 0 |  | 0.266345615625365+0.67952280630445i | 0.747112004653498i | 0.909532710051427-0.356500248913673i | 0.122275730729106-0.113253801050742i | 0.877724269270894+0.113253801050742i | 0.933503255787359-0.120451029682685i
[5 empty] | 17681.75 | 17.6818 | 49.953 | 1.5508 | 1.0003 | 0.024437 | 1.0007 | -0.037062 | 733244.8971 | 1.5708 | 29.5911 | 1.537 | 1.002 | 0.063097 | 0.91868 | -0.50455 | -12.8805 | -124.0365 | 55.9635 |  | 17681.75 | 312644283.0625 |  | 17.2064 | -5.5518 | 0.013764 | -60.6679 | 0 | 0 |  | 0.269276237730498+0.682673262443099i | 0.751414788446403i | 0.908517203733199-0.358358980779768i | 0.121787293711584-0.11377887707385i | 0.878212706288416+0.11377887707385i | 0.932859230026148-0.120858733767277i
[5 empty] | 17783 | 17.783 | 50.2389 | 1.5509 | 1.0003 | 0.024577 | 1.0007 | -0.037274 | 737443.6357 | 1.5708 | 29.7604 | 1.5372 | 1.002 | 0.063458 | 0.91786 | -0.50721 | -12.9381 | -124.2095 | 55.7905 |  | 17783 | 316235089 |  | 17.2061 | -5.5614 | -0.027913 | -60.5258 | 0 | 0 |  | 0.272220388396765+0.685811079623715i | 0.755717572239308i | 0.907496536823341-0.360214448355533i | 0.121296601933872-0.114301846603952i | 0.878703398066128+0.114301846603952i | 0.932213844885028-0.12126249213857i
[5 empty] | 17886.5 | 17.8865 | 50.5312 | 1.551 | 1.0003 | 0.024719 | 1.0007 | -0.037491 | 741735.6795 | 1.5708 | 29.9334 | 1.5374 | 1.002 | 0.063826 | 0.91701 | -0.50993 | -12.9966 | -124.3862 | 55.6138 |  | 17886.5 | 319926882.25 |  | 17.2059 | -5.5714 | -0.070191 | -60.3807 | 0 | 0 |  | 0.275243890730034+0.68900550221015i | 0.760115973449833i | 0.906447866215804-0.362107757689689i | 0.120792684878328-0.114834250368358i | 0.879207315121672+0.114834250368358i | 0.931552742082288-0.12167114510507i
[5 empty] | 17990 | 17.99 | 50.8235 | 1.5511 | 1.0003 | 0.024862 | 1.0007 | -0.037707 | 746027.7234 | 1.5708 | 30.1064 | 1.5376 | 1.0021 | 0.064194 | 0.91616 | -0.51265 | -13.0549 | -124.5628 | 55.4372 |  | 17990 | 323640100 |  | 17.2056 | -5.5815 | -0.11215 | -60.2358 | 0 | 0 |  | 0.27828141412398+0.692186595363648i | 0.764514374660358i | 0.905393826860558-0.363997621689728i | 0.120286430979337-0.115364432560608i | 0.879713569020663+0.115364432560608i | 0.930890278081809-0.122075676093808i
[5 empty] | 18093.5 | 18.0935 | 51.1157 | 1.5512 | 1.0003 | 0.025005 | 1.0007 | -0.037924 | 750319.7673 | 1.5708 | 30.2794 | 1.5378 | 1.0021 | 0.064563 | 0.91531 | -0.51537 | -13.1129 | -124.7392 | 55.2608 |  | 18093.5 | 327374742.25 |  | 17.2054 | -5.5917 | -0.15378 | -60.0909 | 0 | 0 |  | 0.281332899814976+0.695354297543093i | 0.768912775870883i | 0.904334430853387-0.365884023056235i | 0.119777850030837-0.115892382923849i | 0.880222149969163+0.115892382923849i | 0.93022648267967-0.122476085997602i
[5 empty] | 18197 | 18.197 | 51.408 | 1.5513 | 1.0003 | 0.025148 | 1.0007 | -0.038141 | 754611.8112 | 1.5708 | 30.4524 | 1.538 | 1.0021 | 0.064931 | 0.91446 | -0.51808 | -13.1707 | -124.9154 | 55.0846 |  | 18197 | 331130809 |  | 17.2051 | -5.602 | -0.1951 | -59.9462 | 0 | 0 |  | 0.284398288769276+0.698508547466428i | 0.773311177081408i | 0.903269690349884-0.367766944534072i | 0.119266951871787-0.116418091244405i | 0.880733048128213+0.116418091244405i | 0.929561385558511-0.122872375950031i
[5 empty] | 18303 | 18.303 | 51.7074 | 1.5515 | 1.0003 | 0.025295 | 1.0007 | -0.038363 | 759007.5276 | 1.5708 | 30.6296 | 1.5381 | 1.0021 | 0.065308 | 0.91358 | -0.52085 | -13.2297 | -125.0958 | 54.9042 |  | 18303 | 334999809 |  | 17.2048 | -5.6127 | -0.23709 | -59.7981 | 0 | 0 |  | 0.28755207003038+0.701724979662263i | 0.777815819867067i | 0.902173704543823-0.369691722237694i | 0.118741321661603-0.116954163277044i | 0.881258678338397+0.116954163277044i | 0.928878904920149-0.123273969131817i
[5 empty] | 18409 | 18.409 | 52.0067 | 1.5516 | 1.0003 | 0.025441 | 1.0007 | -0.038585 | 763403.244 | 1.5708 | 30.8068 | 1.5383 | 1.0022 | 0.065685 | 0.9127 | -0.52362 | -13.2883 | -125.276 | 54.724 |  | 18409 | 338891281 |  | 17.2046 | -5.6236 | -0.27875 | -59.6502 | 0 | 0 |  | 0.290720308122664+0.704927172614584i | 0.782320462652726i | 0.901072138934327-0.371612813420318i | 0.118213281979556-0.117487862102431i | 0.881786718020444+0.117487862102431i | 0.928195121565004-0.123671244097884i
[5 empty] | 18515 | 18.515 | 52.3061 | 1.5517 | 1.0003 | 0.025588 | 1.0008 | -0.038807 | 767798.9605 | 1.5708 | 30.984 | 1.5385 | 1.0022 | 0.066062 | 0.91182 | -0.52638 | -13.3467 | -125.456 | 54.544 |  | 18515 | 342805225 |  | 17.2043 | -5.6345 | -0.32009 | -59.5024 | 0 | 0 |  | 0.293902938756962+0.70811506134522i | 0.786825105438384i | 0.899965006773252-0.373530199691852i | 0.117682843540506-0.11801917689087i | 0.882317156459494+0.11801917689087i | 0.927510066996203-0.124064202836243i
[5 empty] | 18621 | 18.621 | 52.6054 | 1.5518 | 1.0003 | 0.025734 | 1.0008 | -0.039029 | 772194.6769 | 1.5708 | 31.1612 | 1.5387 | 1.0022 | 0.06644 | 0.91093 | -0.52915 | -13.4049 | -125.6359 | 54.3641 |  | 18621 | 346741641 |  | 17.204 | -5.6456 | -0.36112 | -59.3547 | 0 | 0 |  | 0.297099897352058+0.711288581166261i | 0.791329748224043i | 0.898852321377509-0.375443862711885i | 0.11715001710799-0.118548096861044i | 0.88284998289201+0.118548096861044i | 0.92682377258357-0.124452847589617i
[5 empty] | 18729.5 | 18.7295 | 52.9118 | 1.5519 | 1.0003 | 0.025884 | 1.0008 | -0.039256 | 776694.0659 | 1.5708 | 31.3426 | 1.5389 | 1.0022 | 0.066825 | 0.91002 | -0.53197 | -13.4642 | -125.8199 | 54.1801 |  | 18729.5 | 350794170.25 |  | 17.2037 | -5.6571 | -0.40278 | -59.2037 | 0 | 0 |  | 0.300387027030207+0.714521999697957i | 0.795940632584835i | 0.897707656132004-0.377398784196622i | 0.116602162161632-0.11908699994966i | 0.883397837838368+0.11908699994966i | 0.926120040532522-0.12484619329627i
[5 empty] | 18838 | 18.838 | 53.2182 | 1.552 | 1.0003 | 0.026034 | 1.0008 | -0.039483 | 781193.4549 | 1.5708 | 31.524 | 1.5391 | 1.0023 | 0.067211 | 0.90911 | -0.53479 | -13.5232 | -126.0036 | 53.9964 |  | 18838 | 354870244 |  | 17.2035 | -5.6687 | -0.44412 | -59.0529 | 0 | 0 |  | 0.303689030631923+0.717740227336944i | 0.800551516945627i | 0.896557201059795-0.379349766009561i | 0.116051828228013-0.119623371222824i | 0.883948171771987+0.119623371222824i | 0.925415075537327-0.125235024689609i
[5 empty] | 18946.5 | 18.9465 | 53.5246 | 1.5521 | 1.0003 | 0.026184 | 1.0008 | -0.03971 | 785692.8439 | 1.5708 | 31.7054 | 1.5393 | 1.0023 | 0.067597 | 0.9082 | -0.5376 | -13.582 | -126.1872 | 53.8128 |  | 18946.5 | 358969862.25 |  | 17.2032 | -5.6804 | -0.48513 | -58.9022 | 0 | 0 |  | 0.307005837955893+0.720943195663005i | 0.805162401306419i | 0.895400970652922-0.381296788645073i | 0.115499027007351-0.120157199277168i | 0.884500972992649+0.120157199277168i | 0.924708910792969-0.1256193449868i
[5 empty] | 19055 | 19.055 | 53.8311 | 1.5522 | 1.0003 | 0.026334 | 1.0008 | -0.039937 | 790192.2329 | 1.5708 | 31.8868 | 1.5394 | 1.0023 | 0.067983 | 0.90728 | -0.54041 | -13.6405 | -126.3706 | 53.6294 |  | 19055 | 363093025 |  | 17.2029 | -5.6922 | -0.52583 | -58.7516 | 0 | 0 |  | 0.310337378486074+0.724130836580337i | 0.809773285667211i | 0.894238979473978-0.383239832653126i | 0.114943770252321-0.120688472763389i | 0.885056229747679+0.120688472763389i | 0.924001579339338-0.125999157672972i
[5 empty] | 19165.75 | 19.1657 | 54.1438 | 1.5523 | 1.0004 | 0.026487 | 1.0008 | -0.040169 | 794784.9272 | 1.5708 | 32.0719 | 1.5396 | 1.0023 | 0.068377 | 0.90634 | -0.54328 | -13.7 | -126.5577 | 53.4423 |  | 19165.75 | 367325973.0625 |  | 17.2026 | -5.7044 | -0.56704 | -58.5981 | 0 | 0 |  | 0.313753127373033+0.727368702797767i | 0.814479787445623i | 0.893046965694441-0.385219046818863i | 0.114374478771161-0.121228117132961i | 0.885625521228839+0.121228117132961i | 0.923278410616318-0.126382201760882i
[5 empty] | 19276.5 | 19.2765 | 54.4566 | 1.5524 | 1.0004 | 0.02664 | 1.0008 | -0.040401 | 799377.6215 | 1.5708 | 32.2571 | 1.5398 | 1.0024 | 0.068771 | 0.9054 | -0.54614 | -13.7592 | -126.7445 | 53.2555 |  | 19276.5 | 371583452.25 |  | 17.2024 | -5.7167 | -0.60793 | -58.4448 | 0 | 0 |  | 0.317184077395513+0.730590456985159i | 0.819186289224035i | 0.891848980623446-0.387194074861729i | 0.113802653767414-0.121765076164193i | 0.886197346232586+0.121765076164193i | 0.92255409535348-0.126760557525775i
[5 empty] | 19387.25 | 19.3873 | 54.7694 | 1.5525 | 1.0004 | 0.026793 | 1.0008 | -0.040633 | 803970.3158 | 1.5708 | 32.4422 | 1.54 | 1.0024 | 0.069165 | 0.90446 | -0.549 | -13.8182 | -126.9312 | 53.0688 |  | 19387.25 | 375865462.5625 |  | 17.2021 | -5.7292 | -0.6485 | -58.2916 | 0 | 0 |  | 0.320630152554137+0.733796027777055i | 0.823892791002447i | 0.890645039974474-0.389164896277366i | 0.113228307907644-0.122299337962842i | 0.886771692092356+0.122299337962842i | 0.921828668175758-0.127134229518596i
[5 empty] | 19498 | 19.498 | 55.0821 | 1.5526 | 1.0004 | 0.026946 | 1.0008 | -0.040865 | 808563.0101 | 1.5708 | 32.6274 | 1.5401 | 1.0024 | 0.069559 | 0.90351 | -0.55185 | -13.8769 | -127.1176 | 52.8824 |  | 19498 | 380172004 |  | 17.2018 | -5.7417 | -0.68874 | -58.1386 | 0 | 0 |  | 0.324091276514485+0.736985344166478i | 0.828599292780859i | 0.889435159536625-0.391131490622932i | 0.112651453914253-0.122830890694413i | 0.887348546085747+0.122830890694413i | 0.921102163530869-0.127503222568096i
[5 empty] | 19611.75 | 19.6118 | 55.4034 | 1.5527 | 1.0004 | 0.027103 | 1.0008 | -0.041103 | 813280.1114 | 1.5708 | 32.8175 | 1.5403 | 1.0025 | 0.069963 | 0.90254 | -0.55478 | -13.937 | -127.309 | 52.691 |  | 19611.75 | 384620738.0625 |  | 17.2015 | -5.7547 | -0.72975 | -57.9816 | 0 | 0 |  | 0.327661740778182+0.740244057852933i | 0.833433284449432i | 0.888186339164436-0.393146934363962i | 0.11205637653697-0.123374009642156i | 0.88794362346303+0.123374009642156i | 0.920354893653955-0.127877345501987i
[5 empty] | 19725.5 | 19.7255 | 55.7246 | 1.5528 | 1.0004 | 0.02726 | 1.0009 | -0.041341 | 817997.2128 | 1.5708 | 33.0077 | 1.5405 | 1.0025 | 0.070368 | 0.90156 | -0.5577 | -13.9968 | -127.5001 | 52.4999 |  | 19725.5 | 389095350.25 |  | 17.2012 | -5.7678 | -0.77043 | -57.8248 | 0 | 0 |  | 0.331247915859053+0.74348547393822i | 0.838267276118004i | 0.886931286857914-0.395157875413024i | 0.111458680690158-0.12391424565637i | 0.888541319309842+0.12391424565637i | 0.919606560225705-0.128246543784287i
[5 empty] | 19839.25 | 19.8392 | 56.0458 | 1.553 | 1.0004 | 0.027417 | 1.0009 | -0.041579 | 822714.3142 | 1.5708 | 33.1979 | 1.5407 | 1.0025 | 0.070772 | 0.90058 | -0.56062 | -14.0563 | -127.691 | 52.309 |  | 19839.25 | 393595840.5625 |  | 17.2009 | -5.781 | -0.81079 | -57.6682 | 0 | 0 |  | 0.334849717957403+0.746709516678777i | 0.843101267786576i | 0.885670019971789-0.397164291825223i | 0.110858380340433-0.12445158611313i | 0.889141619659567+0.12445158611313i | 0.918857199972209-0.128610823539893i
[5 empty] | 19953 | 19.953 | 56.3671 | 1.5531 | 1.0004 | 0.027574 | 1.0009 | -0.041817 | 827431.4155 | 1.5708 | 33.388 | 1.5408 | 1.0025 | 0.071177 | 0.89959 | -0.56353 | -14.1156 | -127.8817 | 52.1183 |  | 19953 | 398122209 |  | 17.2006 | -5.7944 | -0.85082 | -57.5117 | 0 | 0 |  | 0.338467062908374+0.749916110737012i | 0.847935259455149i | 0.884402555943811-0.399166161725437i | 0.110255489515271-0.124986018456169i | 0.889744510484729+0.124986018456169i | 0.918106849413293-0.128970191187793i
[5 empty] | 20069 | 20.069 | 56.6947 | 1.5532 | 1.0004 | 0.027734 | 1.0009 | -0.04206 | 832241.8222 | 1.5708 | 33.582 | 1.541 | 1.0026 | 0.071589 | 0.89859 | -0.56649 | -14.1758 | -128.076 | 51.924 |  | 20069 | 402764761 |  | 17.2003 | -5.8081 | -0.89132 | -57.3524 | 0 | 0 |  | 0.342171879163911+0.753168084452109i | 0.852864868541341i | 0.883103657136512-0.401202924150375i | 0.109638020139348-0.125528014075351i | 0.890361979860652+0.125528014075351i | 0.917340674514958-0.129331615350902i
[5 empty] | 20185 | 20.185 | 57.0223 | 1.5533 | 1.0004 | 0.027895 | 1.0009 | -0.042303 | 837052.2289 | 1.5708 | 33.7759 | 1.5412 | 1.0026 | 0.072001 | 0.89758 | -0.56946 | -14.2358 | -128.27 | 51.73 |  | 20185 | 407434225 |  | 17.2 | -5.8219 | -0.93149 | -57.1933 | 0 | 0 |  | 0.345892681298331+0.7564017554322i | 0.857794477627534i | 0.881798350490943-0.403234912697261i | 0.109017886450278-0.1260669592387i | 0.890982113549722+0.1260669592387i | 0.916573545791852-0.129687945559598i
[5 empty] | 20301 | 20.301 | 57.3499 | 1.5534 | 1.0004 | 0.028055 | 1.0009 | -0.042546 | 841862.6355 | 1.5708 | 33.9698 | 1.5414 | 1.0026 | 0.072414 | 0.89657 | -0.57241 | -14.2955 | -128.4639 | 51.5361 |  | 20301 | 412130601 |  | 17.1997 | -5.8358 | -0.97134 | -57.0343 | 0 | 0 |  | 0.349629378892433+0.759617045095854i | 0.862724086713726i | 0.880486654765111-0.405262104393347i | 0.108395103517928-0.126602840849309i | 0.891604896482072+0.126602840849309i | 0.915805501297769-0.130039189541457i
[5 empty] | 20417 | 20.417 | 57.6775 | 1.5535 | 1.0004 | 0.028215 | 1.0009 | -0.042789 | 846673.0422 | 1.5708 | 34.1638 | 1.5415 | 1.0027 | 0.072826 | 0.89556 | -0.57537 | -14.355 | -128.6575 | 51.3425 |  | 20417 | 416853889 |  | 17.1994 | -5.8499 | -1.0109 | -56.8755 | 0 | 0 |  | 0.353381881140742+0.762813875308331i | 0.867653695799918i | 0.879168588805547-0.407284476342774i | 0.107769686476543-0.127135645884722i | 0.892230313523457+0.127135645884722i | 0.915036578854521-0.130385355325363i
[5 empty] | 20536 | 20.536 | 58.0135 | 1.5536 | 1.0004 | 0.028379 | 1.0009 | -0.043038 | 851607.8559 | 1.5708 | 34.3627 | 1.5417 | 1.0027 | 0.073249 | 0.89452 | -0.57839 | -14.4157 | -128.8559 | 51.1441 |  | 20536 | 421727296 |  | 17.1991 | -5.8644 | -1.0511 | -56.7129 | 0 | 0 |  | 0.357247758335197+0.766074119021698i | 0.872710794776271i | 0.877809835293821-0.40935411876827i | 0.107125373610801-0.12767901983695i | 0.892874626389199+0.12767901983695i | 0.914246897578462-0.13073520550567i
[5 empty] | 20655 | 20.655 | 58.3496 | 1.5537 | 1.0004 | 0.028544 | 1.0009 | -0.043287 | 856542.6697 | 1.5708 | 34.5617 | 1.5419 | 1.0027 | 0.073672 | 0.89347 | -0.58141 | -14.4762 | -129.0541 | 50.9459 |  | 20655 | 426629025 |  | 17.1988 | -5.879 | -1.091 | -56.5504 | 0 | 0 |  | 0.361130073401173+0.769314771005737i | 0.877767893752624i | 0.876444418258192-0.411418640362059i | 0.106478321099804-0.128219128500956i | 0.893521678900196+0.128219128500956i | 0.913456372232822-0.13107972949856i
[5 empty] | 20774 | 20.774 | 58.6857 | 1.5538 | 1.0004 | 0.028708 | 1.0009 | -0.043536 | 861477.4834 | 1.5708 | 34.7606 | 1.542 | 1.0028 | 0.074095 | 0.89242 | -0.58442 | -14.5365 | -129.252 | 50.748 |  | 20774 | 431559076 |  | 17.1985 | -5.8938 | -1.1305 | -56.3882 | 0 | 0 |  | 0.365028727051583+0.772535748383379i | 0.882824992728976i | 0.875072358333816-0.413478016660144i | 0.105828545491403-0.128755958063897i | 0.894171454508597+0.128755958063897i | 0.912665042875924-0.131418936932511i
[5 empty] | 20893 | 20.893 | 59.0218 | 1.5539 | 1.0004 | 0.028872 | 1.001 | -0.043785 | 866412.2971 | 1.5708 | 34.9596 | 1.5422 | 1.0028 | 0.074518 | 0.89138 | -0.58743 | -14.5965 | -129.4497 | 50.5503 |  | 20893 | 436517449 |  | 17.1981 | -5.9086 | -1.1698 | -56.2261 | 0 | 0 |  | 0.3689436195815+0.775736968780721i | 0.887882091705329i | 0.873693676252424-0.41553222328528i | 0.105176063403083-0.129289494796787i | 0.894823936596917+0.129289494796787i | 0.911872949300337-0.131752837750701i
[5 empty] | 21014.75 | 21.0147 | 59.3656 | 1.554 | 1.0004 | 0.029041 | 1.001 | -0.04404 | 871461.1507 | 1.5708 | 35.1632 | 1.5424 | 1.0028 | 0.07495 | 0.8903 | -0.59051 | -14.6576 | -129.6518 | 50.3482 |  | 21014.75 | 441619717.5625 |  | 17.1978 | -5.9239 | -1.2096 | -56.0606 | 0 | 0 |  | 0.372965684016683+0.778991634473268i | 0.893056056414328i | 0.872276302118105-0.417628525486028i | 0.104505719330553-0.129831939078878i | 0.895494280669447+0.129831939078878i | 0.911061801346665-0.132088973478542i
[5 empty] | 21136.5 | 21.1365 | 59.7094 | 1.554 | 1.0004 | 0.029209 | 1.001 | -0.044295 | 876510.0042 | 1.5708 | 35.3667 | 1.5425 | 1.0028 | 0.075383 | 0.88922 | -0.59358 | -14.7185 | -129.8535 | 50.1465 |  | 21136.5 | 446751632.25 |  | 17.1975 | -5.9393 | -1.2491 | -55.8952 | 0 | 0 |  | 0.377004534067134+0.782225446675759i | 0.898230021123327i | 0.870852040435597-0.419719364974744i | 0.103832577655478-0.130370907779293i | 0.896167422344522+0.130370907779293i | 0.910249936853261-0.132419576537544i
[5 empty] | 21258.25 | 21.2583 | 60.0533 | 1.5541 | 1.0004 | 0.029377 | 1.001 | -0.044549 | 881558.8578 | 1.5708 | 35.5703 | 1.5427 | 1.0029 | 0.075815 | 0.88814 | -0.59664 | -14.7791 | -130.0551 | 49.9449 |  | 21258.25 | 451913193.0625 |  | 17.1972 | -5.9548 | -1.2882 | -55.7301 | 0 | 0 |  | 0.381060061613439+0.785438318819524i | 0.903403985832327i | 0.869420913718774-0.421804715929341i | 0.10315665639776-0.130906386469921i | 0.89684334360224+0.130906386469921i | 0.909437397559006-0.132744658567549i
[5 empty] | 21380 | 21.38 | 60.3971 | 1.5542 | 1.0004 | 0.029545 | 1.001 | -0.044804 | 886607.7113 | 1.5708 | 35.7738 | 1.5428 | 1.0029 | 0.076248 | 0.88705 | -0.5997 | -14.8395 | -130.2564 | 49.7436 |  | 21380 | 457104400 |  | 17.1969 | -5.9704 | -1.3271 | -55.5652 | 0 | 0 |  | 0.385132158089729+0.788630164896452i | 0.908577950541326i | 0.867982944585647-0.423884552624537i | 0.102477973651712-0.131438360816075i | 0.897522026348288+0.131438360816075i | 0.908624224903117-0.13306423153196i
[5 empty] | 21504.5 | 21.5045 | 60.7487 | 1.5543 | 1.0004 | 0.029717 | 1.001 | -0.045065 | 891770.6047 | 1.5708 | 35.982 | 1.543 | 1.0029 | 0.07669 | 0.88594 | -0.60282 | -14.901 | -130.462 | 49.538 |  | 21504.5 | 462443520.25 |  | 17.1965 | -5.9865 | -1.3665 | -55.3969 | 0 | 0 |  | 0.389313253049492+0.791872273222775i | 0.913868780982972i | 0.866505443342779-0.426005637954653i | 0.101781124491751-0.131978712203796i | 0.898218875508249+0.131978712203796i | 0.907792072776059-0.133385338452174i
[5 empty] | 21629 | 21.629 | 61.1003 | 1.5544 | 1.0004 | 0.029889 | 1.001 | -0.045325 | 896933.498 | 1.5708 | 36.1901 | 1.5432 | 1.003 | 0.077132 | 0.88483 | -0.60594 | -14.9622 | -130.6673 | 49.3327 |  | 21629 | 467813641 |  | 17.1962 | -6.0027 | -1.4055 | -55.2287 | 0 | 0 |  | 0.393511442854331+0.795092214809933i | 0.919159611424618i | 0.86502083525799-0.428120903010982i | 0.101081426190945-0.132515369134989i | 0.898918573809055+0.132515369134989i | 0.906959345028663-0.133700710941624i
[5 empty] | 21753.5 | 21.7535 | 61.4519 | 1.5545 | 1.0005 | 0.030061 | 1.001 | -0.045586 | 902096.3914 | 1.5708 | 36.3983 | 1.5433 | 1.003 | 0.077575 | 0.88371 | -0.60905 | -15.0232 | -130.8723 | 49.1277 |  | 21753.5 | 473214762.25 |  | 17.1959 | -6.019 | -1.4442 | -55.0608 | 0 | 0 |  | 0.39772660998507+0.798289899522676i | 0.924450441866264i | 0.863529144851835-0.43023032060231i | 0.100378898335822-0.133048316587113i | 0.899621101664178+0.133048316587113i | 0.906126084987649-0.134010362807476i
[5 empty] | 21878 | 21.878 | 61.8036 | 1.5546 | 1.0005 | 0.030233 | 1.0011 | -0.045846 | 907259.2848 | 1.5708 | 36.6065 | 1.5435 | 1.0031 | 0.078017 | 0.88259 | -0.61216 | -15.084 | -131.0771 | 48.9229 |  | 21878 | 478646884 |  | 17.1955 | -6.0353 | -1.4826 | -54.8932 | 0 | 0 |  | 0.401958636447287+0.801465237848787i | 0.929741272307911i | 0.862030396756828-0.432333863645204i | 0.0996735605921188-0.133577539641464i | 0.900326439407881+0.133577539641464i | 0.905292335644129-0.134314308187092i
[5 empty] | 22005.25 | 22.0053 | 62.1629 | 1.5547 | 1.0005 | 0.030408 | 1.0011 | -0.046113 | 912536.2179 | 1.5708 | 36.8192 | 1.5436 | 1.0031 | 0.078469 | 0.88145 | -0.61533 | -15.1458 | -131.2862 | 48.7138 |  | 22005.25 | 484231027.5625 |  | 17.1952 | -6.0522 | -1.5216 | -54.7221 | 0 | 0 |  | 0.406301440117835+0.80468752941365i | 0.935148968482204i | 0.860491276293338-0.434477771789968i | 0.0989497599803608-0.134114588235608i | 0.901050240019639+0.134114588235608i | 0.904439708916704-0.134619085327199i
[5 empty] | 22132.5 | 22.1325 | 62.5223 | 1.5548 | 1.0005 | 0.030584 | 1.0011 | -0.046379 | 917813.1511 | 1.5708 | 37.032 | 1.5438 | 1.0031 | 0.078921 | 0.8803 | -0.6185 | -15.2074 | -131.4949 | 48.5051 |  | 22132.5 | 489847556.25 |  | 17.1948 | -6.0691 | -1.5602 | -54.5512 | 0 | 0 |  | 0.410661605378687+0.80788628941527i | 0.940556664656497i | 0.858944835301678-0.436615486137314i | 0.0982230657702188-0.134647714902545i | 0.901776934229781+0.134647714902545i | 0.903586660766852-0.134917931996779i
[5 empty] | 22259.75 | 22.2598 | 62.8817 | 1.5549 | 1.0005 | 0.03076 | 1.0011 | -0.046645 | 923090.0843 | 1.5708 | 37.2447 | 1.5439 | 1.0032 | 0.079372 | 0.87915 | -0.62166 | -15.2688 | -131.7034 | 48.2966 |  | 22259.75 | 495496470.0625 |  | 17.1945 | -6.0862 | -1.5984 | -54.3807 | 0 | 0 |  | 0.415039004725066+0.811061424311969i | 0.94596436083079i | 0.857391100442364-0.438746978121416i | 0.097493499212489-0.135176904051995i | 0.902506500787511+0.135176904051995i | 0.902733235999858-0.135210864321553i
[5 empty] | 22387 | 22.387 | 63.2411 | 1.555 | 1.0005 | 0.030936 | 1.0011 | -0.046911 | 928367.0175 | 1.5708 | 37.4575 | 1.5441 | 1.0032 | 0.079824 | 0.87799 | -0.62481 | -15.3299 | -131.9116 | 48.0884 |  | 22387 | 501177769 |  | 17.1941 | -6.1033 | -1.6364 | -54.2103 | 0 | 0 |  | 0.419433510148216+0.814212841252936i | 0.951372057005083i | 0.85583009849593-0.440872219296194i | 0.096761081641964-0.135702140208823i | 0.903238918358036+0.135702140208823i | 0.901879479047594-0.135497898761559i
[5 empty] | 22517.5 | 22.5175 | 63.6096 | 1.5551 | 1.0005 | 0.031116 | 1.0011 | -0.047184 | 933778.725 | 1.5708 | 37.6757 | 1.5443 | 1.0032 | 0.080288 | 0.87681 | -0.62804 | -15.3923 | -132.1249 | 47.8751 |  | 22517.5 | 507037806.25 |  | 17.1938 | -6.121 | -1.6749 | -54.0359 | 0 | 0 |  | 0.423957884831618+0.817420015385198i | 0.956917867227049i | 0.854221708446006-0.443045217726115i | 0.0960070191947303-0.136236669230866i | 0.90399298080527+0.136236669230866i | 0.901003618034348-0.135786155968395i
[5 empty] | 22648 | 22.648 | 63.9782 | 1.5552 | 1.0005 | 0.031296 | 1.0011 | -0.047457 | 939190.4325 | 1.5708 | 37.8939 | 1.5444 | 1.0033 | 0.080751 | 0.87562 | -0.63126 | -15.4544 | -132.3378 | 47.6622 |  | 22648 | 512931904 |  | 17.1934 | -6.1388 | -1.7132 | -53.8618 | 0 | 0 |  | 0.428499976227254+0.820602049002896i | 0.962463677449016i | 0.852605732798021-0.445211581763773i | 0.0952500039621243-0.136767008167149i | 0.904749996037876+0.136767008167149i | 0.900127501093684-0.136068246291986i
[5 empty] | 22778.5 | 22.7785 | 64.3467 | 1.5553 | 1.0005 | 0.031476 | 1.0011 | -0.047731 | 944602.14 | 1.5708 | 38.1121 | 1.5446 | 1.0033 | 0.081214 | 0.87443 | -0.63448 | -15.5163 | -132.5505 | 47.4495 |  | 22778.5 | 518860062.25 |  | 17.193 | -6.1567 | -1.7511 | -53.6879 | 0 | 0 |  | 0.433059644638867+0.823758844239619i | 0.968009487670982i | 0.850982200826948-0.44737128112329i | 0.0944900592268555-0.137293140706603i | 0.905509940773145+0.137293140706603i | 0.899251174916085-0.13634418853858i
[5 empty] | 22909 | 22.909 | 64.7153 | 1.5553 | 1.0005 | 0.031657 | 1.0012 | -0.048004 | 950013.8474 | 1.5708 | 38.3303 | 1.5447 | 1.0033 | 0.081677 | 0.87324 | -0.63769 | -15.578 | -132.7628 | 47.2372 |  | 22909 | 524822281 |  | 17.1927 | -6.1747 | -1.7887 | -53.5143 | 0 | 0 |  | 0.437636749829607+0.826890304005188i | 0.973555297892949i | 0.849351141938023-0.449524285653601i | 0.0937272083617322-0.137815050667531i | 0.906272791638268+0.137815050667531i | 0.898374685772758-0.136614001855214i
[5 empty] | 23042.25 | 23.0422 | 65.0916 | 1.5554 | 1.0005 | 0.031841 | 1.0012 | -0.048282 | 955539.5948 | 1.5708 | 38.5531 | 1.5449 | 1.0034 | 0.08215 | 0.87202 | -0.64096 | -15.6407 | -132.9793 | 47.0207 |  | 23042.25 | 530945285.0625 |  | 17.1923 | -6.1931 | -1.8268 | -53.3374 | 0 | 0 |  | 0.442328152964437+0.830061510385793i | 0.979217973847562i | 0.847677976257216-0.451715720889428i | 0.0929453078392605-0.138343585064299i | 0.90705469216074+0.138343585064299i | 0.897479606038718-0.136883197115404i
[5 empty] | 23175.5 | 23.1755 | 65.468 | 1.5555 | 1.0005 | 0.032025 | 1.0012 | -0.048561 | 961065.3421 | 1.5708 | 38.7759 | 1.545 | 1.0034 | 0.082623 | 0.8708 | -0.64423 | -15.7031 | -133.1955 | 46.8045 |  | 23175.5 | 537103800.25 |  | 17.1919 | -6.2117 | -1.8645 | -53.1607 | 0 | 0 |  | 0.447037438300587+0.833206100168994i | 0.984880649802175i | 0.845997025463292-0.453900113064847i | 0.0921604269499022-0.138867683361499i | 0.907839573050098+0.138867683361499i | 0.896584452557222-0.137146043817247i
[5 empty] | 23308.75 | 23.3087 | 65.8443 | 1.5556 | 1.0005 | 0.032209 | 1.0012 | -0.04884 | 966591.0894 | 1.5708 | 38.9987 | 1.5452 | 1.0035 | 0.083096 | 0.86957 | -0.64749 | -15.7654 | -133.4114 | 46.5886 |  | 23308.75 | 543297826.5625 |  | 17.1916 | -6.2303 | -1.9019 | -52.9843 | 0 | 0 |  | 0.451764454830992+0.836323972520961i | 0.990543325756788i | 0.844308321276102-0.456077430521111i | 0.0913725908615013-0.139387328753493i | 0.908627409138499+0.139387328753493i | 0.895689273225749-0.137402563396659i
[5 empty] | 23442 | 23.442 | 66.2206 | 1.5557 | 1.0005 | 0.032393 | 1.0012 | -0.049119 | 972116.8367 | 1.5708 | 39.2215 | 1.5453 | 1.0035 | 0.083569 | 0.86835 | -0.65074 | -15.8273 | -133.627 | 46.373 |  | 23442 | 549527364 |  | 17.1912 | -6.2491 | -1.939 | -52.8082 | 0 | 0 |  | 0.456509050980024+0.839415027464583i | 0.996206001711402i | 0.842611895554268-0.458247641748572i | 0.0905818248366627-0.139902504577431i | 0.909418175163337+0.139902504577431i | 0.89479411548114-0.137652777628372i
[5 empty] | 23578.5 | 23.5785 | 66.6061 | 1.5558 | 1.0005 | 0.032581 | 1.0012 | -0.049404 | 977777.3583 | 1.5708 | 39.4497 | 1.5454 | 1.0035 | 0.084053 | 0.86709 | -0.65407 | -15.8906 | -133.8475 | 46.1525 |  | 23578.5 | 555945662.25 |  | 17.1908 | -6.2684 | -1.9766 | -52.6281 | 0 | 0 |  | 0.461387437953918+0.842553563879565i | 1.00200679171369i | 0.840866120716189-0.460463383850749i | 0.0897687603410137-0.140425593979928i | 0.910231239658986+0.140425593979928i | 0.893877196104767-0.137902579848997i
[5 empty] | 23715 | 23.715 | 66.9916 | 1.5559 | 1.0005 | 0.03277 | 1.0012 | -0.04969 | 983437.88 | 1.5708 | 39.6779 | 1.5456 | 1.0036 | 0.084538 | 0.86583 | -0.65739 | -15.9535 | -134.0677 | 45.9323 |  | 23715 | 562401225 |  | 17.1904 | -6.2878 | -2.0139 | -52.4483 | 0 | 0 |  | 0.466283948739776+0.845663749150449i | 1.00780758171598i | 0.839112311211778-0.462671602396403i | 0.0889526752100373-0.140943958191741i | 0.911047324789963+0.140943958191741i | 0.892960398667721-0.138145812705964i
[5 empty] | 23851.5 | 23.8515 | 67.3771 | 1.556 | 1.0005 | 0.032958 | 1.0013 | -0.049975 | 989098.4016 | 1.5708 | 39.9062 | 1.5457 | 1.0036 | 0.085022 | 0.86456 | -0.66071 | -16.0163 | -134.2876 | 45.7124 |  | 23851.5 | 568894052.25 |  | 17.19 | -6.3072 | -2.0509 | -52.2689 | 0 | 0 |  | 0.471198418574552+0.848745478622387i | 1.01360837171826i | 0.837350501736288-0.46487226400447i | 0.0881335969042413-0.141457579770398i | 0.911866403095759+0.141457579770398i | 0.892043772653984-0.13838250066072i
[5 empty] | 23988 | 23.988 | 67.7626 | 1.556 | 1.0005 | 0.033146 | 1.0013 | -0.050261 | 994758.9232 | 1.5708 | 40.1344 | 1.5459 | 1.0037 | 0.085506 | 0.8633 | -0.66402 | -16.0788 | -134.5071 | 45.4929 |  | 23988 | 575424144 |  | 17.1896 | -6.3268 | -2.0875 | -52.0897 | 0 | 0 |  | 0.476130682090922+0.851798648598058i | 1.01940916172055i | 0.835580727134529-0.467065335460898i | 0.0873115529848463-0.14196644143301i | 0.912688447015154+0.14196644143301i | 0.891127367036962-0.138612668513054i
[5 empty] | 24127.75 | 24.1277 | 68.1573 | 1.5561 | 1.0006 | 0.033339 | 1.0013 | -0.050553 | 1000554.2192 | 1.5708 | 40.3681 | 1.546 | 1.0037 | 0.086002 | 0.862 | -0.6674 | -16.1425 | -134.7315 | 45.2685 |  | 24127.75 | 582148320.0625 |  | 17.1892 | -6.347 | -2.1247 | -51.9066 | 0 | 0 |  | 0.481198641357906+0.854894818250244i | 1.02534806577051i | 0.833760599731393-0.469302725017873i | 0.0864668931070157-0.142482469708374i | 0.913533106892984+0.142482469708374i | 0.890189421171254-0.138841587983747i
[5 empty] | 24267.5 | 24.2675 | 68.552 | 1.5562 | 1.0006 | 0.033532 | 1.0013 | -0.050845 | 1006349.5152 | 1.5708 | 40.6017 | 1.5462 | 1.0038 | 0.086497 | 0.8607 | -0.67077 | -16.206 | -134.9556 | 45.0444 |  | 24267.5 | 588911556.25 |  | 17.1888 | -6.3672 | -2.1616 | -51.7238 | 0 | 0 |  | 0.486284898996614+0.857960835353853i | 1.03128696982047i | 0.831932197788953-0.471532088766009i | 0.0856191835005643-0.142993472558976i | 0.914380816499436+0.142993472558976i | 0.889251808569314-0.139063726832631i
[5 empty] | 24407.25 | 24.4073 | 68.9467 | 1.5563 | 1.0006 | 0.033725 | 1.0013 | -0.051138 | 1012144.8111 | 1.5708 | 40.8354 | 1.5463 | 1.0038 | 0.086993 | 0.8594 | -0.67414 | -16.2692 | -135.1793 | 44.8207 |  | 24407.25 | 595713852.5625 |  | 17.1884 | -6.3875 | -2.1981 | -51.5414 | 0 | 0 |  | 0.491389275612308+0.860996591768996i | 1.03722587387043i | 0.830095559182465-0.473753391610526i | 0.0847684540646153-0.143499431961499i | 0.915231545935385+0.143499431961499i | 0.888314580120585-0.139279112719112i
[5 empty] | 24547 | 24.547 | 69.3414 | 1.5564 | 1.0006 | 0.033918 | 1.0013 | -0.05143 | 1017940.1071 | 1.5708 | 41.0691 | 1.5464 | 1.0038 | 0.087489 | 0.8581 | -0.6775 | -16.3322 | -135.4027 | 44.5973 |  | 24547 | 602555209 |  | 17.188 | -6.4079 | -2.2343 | -51.3593 | 0 | 0 |  | 0.496511591171187+0.864001980423095i | 1.04316477792039i | 0.828250721947815-0.475966598643229i | 0.0839147348048022-0.144000330070516i | 0.916085265195198+0.144000330070516i | 0.887377786152195-0.139487773636368i
[5 empty] | 24690 | 24.69 | 69.7453 | 1.5565 | 1.0006 | 0.034116 | 1.0013 | -0.051729 | 1023870.1774 | 1.5708 | 41.3082 | 1.5466 | 1.0039 | 0.087996 | 0.85676 | -0.68093 | -16.3964 | -135.6309 | 44.3691 |  | 24690 | 609596100 |  | 17.1876 | -6.4289 | -2.2711 | -51.1733 | 0 | 0 |  | 0.501771411447723+0.867045715951129i | 1.04924179601802i | 0.826354534523554-0.478222858974925i | 0.0830380980920462-0.144507619325188i | 0.916961901907954+0.144507619325188i | 0.886419707941874-0.139694355295545i
[5 empty] | 24833 | 24.833 | 70.1491 | 1.5565 | 1.0006 | 0.034313 | 1.0014 | -0.052028 | 1029800.2477 | 1.5708 | 41.5473 | 1.5467 | 1.0039 | 0.088503 | 0.85542 | -0.68435 | -16.4603 | -135.8587 | 44.1413 |  | 24833 | 616677889 |  | 17.1872 | -6.45 | -2.3074 | -50.9876 | 0 | 0 |  | 0.507049631323633+0.870057431450266i | 1.05531881411566i | 0.824449843793754-0.480470569217069i | 0.0821583947793945-0.145009571908378i | 0.917841605220606+0.145009571908378i | 0.885462189468203-0.139893955891199i
[5 empty] | 24976 | 24.976 | 70.553 | 1.5566 | 1.0006 | 0.034511 | 1.0014 | -0.052327 | 1035730.3179 | 1.5708 | 41.7864 | 1.5469 | 1.004 | 0.08901 | 0.85408 | -0.68777 | -16.524 | -136.0862 | 43.9138 |  | 24976 | 623800576 |  | 17.1868 | -6.4711 | -2.3435 | -50.8023 | 0 | 0 |  | 0.512346055874053+0.873037015697736i | 1.06139583221329i | 0.822536691026216-0.482709692580643i | 0.0812756573543245-0.145506169282956i | 0.918724342645675+0.145506169282956i | 0.884505282824091-0.14008660643915i
[5 empty] | 25119 | 25.119 | 70.9569 | 1.5567 | 1.0006 | 0.034708 | 1.0014 | -0.052626 | 1041660.3882 | 1.5708 | 42.0255 | 1.547 | 1.004 | 0.089517 | 0.85274 | -0.69118 | -16.5875 | -136.3133 | 43.6867 |  | 25119 | 630964161 |  | 17.1863 | -6.4923 | -2.3792 | -50.6173 | 0 | 0 |  | 0.517660489501848+0.875984358657392i | 1.06747285031092i | 0.8206151176606-0.484940192484587i | 0.0803899184163587-0.145997393109565i | 0.919610081583641+0.145997393109565i | 0.883549039486952-0.140272338279952i
[5 empty] | 25265.25 | 25.2653 | 71.3699 | 1.5568 | 1.0006 | 0.03491 | 1.0014 | -0.052932 | 1047725.2328 | 1.5708 | 42.2701 | 1.5471 | 1.0041 | 0.090035 | 0.85137 | -0.69466 | -16.6521 | -136.5452 | 43.4548 |  | 25265.25 | 638332857.5625 |  | 17.1859 | -6.5142 | -2.4154 | -50.4285 | 0 | 0 |  | 0.523114128840919+0.87896522450484i | 1.07368798245623i | 0.818641205701184-0.48721242799441i | 0.0794809785265135-0.14649420408414i | 0.920519021473487+0.14649420408414i | 0.882571802442282-0.140455167932248i
[5 empty] | 25411.5 | 25.4115 | 71.783 | 1.5569 | 1.0006 | 0.035112 | 1.0014 | -0.053238 | 1053790.0775 | 1.5708 | 42.5146 | 1.5473 | 1.0041 | 0.090553 | 0.84999 | -0.69814 | -16.7166 | -136.7767 | 43.2233 |  | 25411.5 | 645744332.25 |  | 17.1855 | -6.5361 | -2.4513 | -50.24 | 0 | 0 |  | 0.528586189204977+0.881912137909278i | 1.07990311460154i | 0.816658574259862-0.489475566889177i | 0.0785689684658372-0.146985356318213i | 0.921431031534163+0.146985356318213i | 0.881595366141339-0.140630828120711i
[5 empty] | 25557.75 | 25.5577 | 72.196 | 1.5569 | 1.0006 | 0.035314 | 1.0014 | -0.053544 | 1059854.9221 | 1.5708 | 42.7592 | 1.5474 | 1.0042 | 0.091072 | 0.84861 | -0.7016 | -16.7807 | -137.0078 | 42.9922 |  | 25557.75 | 653198585.0625 |  | 17.185 | -6.558 | -2.4869 | -50.0519 | 0 | 0 |  | 0.534076459220678+0.884824985038092i | 1.08611824674685i | 0.814667268217182-0.491729570716953i | 0.0776539234632203-0.147470830839682i | 0.92234607653678+0.147470830839682i | 0.880619783658828-0.140799353359476i
[5 empty] | 25704 | 25.704 | 72.6091 | 1.557 | 1.0006 | 0.035516 | 1.0015 | -0.05385 | 1065919.7667 | 1.5708 | 43.0037 | 1.5475 | 1.0042 | 0.09159 | 0.84723 | -0.70506 | -16.8446 | -137.2386 | 42.7614 |  | 25704 | 660695616 |  | 17.1846 | -6.5801 | -2.5221 | -49.8642 | 0 | 0 |  | 0.539584726811274+0.887703653374565i | 1.09233337889215i | 0.812667332636927-0.493974401256989i | 0.0767358788647877-0.147950608895761i | 0.923264121135212+0.147950608895761i | 0.879645107399845-0.140960778473622i
[5 empty] | 25853.75 | 25.8538 | 73.032 | 1.5571 | 1.0006 | 0.035722 | 1.0015 | -0.054163 | 1072129.7529 | 1.5708 | 43.2541 | 1.5477 | 1.0043 | 0.09212 | 0.84582 | -0.7086 | -16.9098 | -137.4744 | 42.5256 |  | 25853.75 | 668416389.0625 |  | 17.1841 | -6.6028 | -2.5578 | -49.6723 | 0 | 0 |  | 0.54524324275199+0.890615681277438i | 1.09869724924265i | 0.810610640821531-0.496263409349423i | 0.0757927928746683-0.148435946879573i | 0.924207207125332+0.148435946879573i | 0.878648098601649-0.141118746407033i
[5 empty] | 26003.5 | 26.0035 | 73.4549 | 1.5572 | 1.0006 | 0.035929 | 1.0015 | -0.054476 | 1078339.7391 | 1.5708 | 43.5045 | 1.5478 | 1.0043 | 0.092651 | 0.8444 | -0.71212 | -16.9748 | -137.7099 | 42.2901 |  | 26003.5 | 676182012.25 |  | 17.1837 | -6.6256 | -2.5932 | -49.4809 | 0 | 0 |  | 0.550920175754347+0.893491640394858i | 1.10506111959314i | 0.808544997695533-0.498542719480696i | 0.0748466373742755-0.148915273399143i | 0.925153362625724+0.148915273399143i | 0.877652148977258-0.141269345163876i
[5 empty] | 26153.25 | 26.1532 | 73.8779 | 1.5573 | 1.0007 | 0.036136 | 1.0015 | -0.054789 | 1084549.7253 | 1.5708 | 43.7549 | 1.5479 | 1.0044 | 0.093181 | 0.84299 | -0.71564 | -17.0395 | -137.945 | 42.055 |  | 26153.25 | 683992485.5625 |  | 17.1832 | -6.6484 | -2.6283 | -49.2898 | 0 | 0 |  | 0.556615295909904+0.896331414254202i | 1.11142498994364i | 0.80647045222517-0.500812291379313i | 0.0738974506816827-0.149388569042367i | 0.926102549318317+0.149388569042367i | 0.876657312612139-0.141412613071903i
[5 empty] | 26303 | 26.303 | 74.3008 | 1.5573 | 1.0007 | 0.036343 | 1.0015 | -0.055102 | 1090759.7114 | 1.5708 | 44.0053 | 1.5481 | 1.0044 | 0.093712 | 0.84157 | -0.71916 | -17.1039 | -138.1796 | 41.8204 |  | 26303 | 691847809 |  | 17.1828 | -6.6714 | -2.663 | -49.0991 | 0 | 0 |  | 0.562328372573628+0.899134887848287i | 1.11778886029413i | 0.804387053572615-0.503072085031926i | 0.0729452712377287-0.149855814641381i | 0.927054728762271+0.149855814641381i | 0.875663642862731-0.141548588752934i
[5 empty] | 26456 | 26.456 | 74.7329 | 1.5574 | 1.0007 | 0.036554 | 1.0015 | -0.055422 | 1097104.472 | 1.5708 | 44.2612 | 1.5482 | 1.0045 | 0.094254 | 0.84012 | -0.72274 | -17.1695 | -138.4189 | 41.5811 |  | 26456 | 699919936 |  | 17.1823 | -6.6949 | -2.6981 | -48.9047 | 0 | 0 |  | 0.568183743821243+0.901961596133539i | 1.1242908446923i | 0.802249347125468-0.505370782394609i | 0.0719693760297928-0.150326932688923i | 0.928030623970207+0.150326932688923i | 0.874649667272857-0.141680024626792i
[5 empty] | 26609 | 26.609 | 75.1651 | 1.5575 | 1.0007 | 0.036765 | 1.0016 | -0.055742 | 1103449.2325 | 1.5708 | 44.517 | 1.5483 | 1.0045 | 0.094796 | 0.83866 | -0.72631 | -17.2349 | -138.6578 | 41.3422 |  | 26609 | 708038881 |  | 17.1818 | -6.7185 | -2.733 | -48.7106 | 0 | 0 |  | 0.574057370382708+0.904750173404077i | 1.13079282909047i | 0.800102503419476-0.507659188858174i | 0.0709904382695487-0.150791695567346i | 0.929009561730451+0.150791695567346i | 0.873637019772037-0.141803930711374i
[5 empty] | 26762 | 26.762 | 75.5972 | 1.5576 | 1.0007 | 0.036976 | 1.0016 | -0.056061 | 1109793.993 | 1.5708 | 44.7729 | 1.5485 | 1.0046 | 0.095337 | 0.83721 | -0.72987 | -17.3 | -138.8963 | 41.1037 |  | 26762 | 716204644 |  | 17.1814 | -6.7422 | -2.7675 | -48.517 | 0 | 0 |  | 0.579949003946622+0.907500501770972i | 1.13729481348863i | 0.797946575512141-0.509937262588615i | 0.0700084993422297-0.151250083628495i | 0.92999150065777+0.151250083628495i | 0.872625754923659-0.141920349073331i
[5 empty] | 26915 | 26.915 | 76.0293 | 1.5576 | 1.0007 | 0.037187 | 1.0016 | -0.056381 | 1116138.7535 | 1.5708 | 45.0287 | 1.5486 | 1.0046 | 0.095879 | 0.83575 | -0.73343 | -17.3649 | -139.1344 | 40.8656 |  | 26915 | 724417225 |  | 17.1809 | -6.7659 | -2.8016 | -48.3238 | 0 | 0 |  | 0.585858395440351+0.910212464962307i | 1.1437967978868i | 0.795781616668234-0.512204962037612i | 0.0690236007599415-0.151702077493718i | 0.930976399240058+0.151702077493718i | 0.871615926507379-0.142029322049104i
[5 empty] | 27071.75 | 27.0718 | 76.472 | 1.5577 | 1.0007 | 0.037404 | 1.0016 | -0.056709 | 1122639.0229 | 1.5708 | 45.2908 | 1.5487 | 1.0047 | 0.096434 | 0.83426 | -0.73706 | -17.4311 | -139.3778 | 40.6222 |  | 27071.75 | 732879648.0625 |  | 17.1804 | -6.7904 | -2.8363 | -48.1262 | 0 | 0 |  | 0.591930779885075+0.912950990795671i | 1.15045814464767i | 0.793554285345395-0.514517440411841i | 0.0680115366858208-0.152158498465945i | 0.931988463314179+0.152158498465945i | 0.870582892475705-0.142133289116249i
[5 empty] | 27228.5 | 27.2285 | 76.9147 | 1.5578 | 1.0007 | 0.03762 | 1.0016 | -0.057037 | 1129139.2922 | 1.5708 | 45.5529 | 1.5488 | 1.0047 | 0.096989 | 0.83277 | -0.74069 | -17.4971 | -139.6209 | 40.3791 |  | 27228.5 | 741391212.25 |  | 17.1799 | -6.8149 | -2.8706 | -47.9291 | 0 | 0 |  | 0.598021271738977+0.915649005910917i | 1.15711949140854i | 0.791317588813852-0.516818942364385i | 0.0669964547101705-0.15260816765182i | 0.93300354528983+0.15260816765182i | 0.869551477924124-0.142229532132925i
[5 empty] | 27385.25 | 27.3852 | 77.3574 | 1.5579 | 1.0007 | 0.037837 | 1.0016 | -0.057364 | 1135639.5616 | 1.5708 | 45.815 | 1.549 | 1.0048 | 0.097544 | 0.83127 | -0.74431 | -17.5628 | -139.8634 | 40.1366 |  | 27385.25 | 749951917.5625 |  | 17.1794 | -6.8395 | -2.9047 | -47.7324 | 0 | 0 |  | 0.604129600746357+0.918306390588i | 1.1637808381694i | 0.789071585018082-0.519109424156389i | 0.0659783998756072-0.153051065098i | 0.934021600124393+0.153051065098i | 0.868521738146378-0.142318097425548i
[5 empty] | 27542 | 27.542 | 77.8001 | 1.5579 | 1.0007 | 0.038053 | 1.0017 | -0.057692 | 1142139.8309 | 1.5708 | 46.0772 | 1.5491 | 1.0048 | 0.098098 | 0.82978 | -0.74792 | -17.6283 | -140.1056 | 39.8944 |  | 27542 | 758561764 |  | 17.1789 | -6.8642 | -2.9383 | -47.5361 | 0 | 0 |  | 0.610255495860051+0.920923026909799i | 1.17044218493027i | 0.786816332123798-0.5213888423685i | 0.0649574173566582-0.153487171151633i | 0.935042582643342+0.153487171151633i | 0.867493727587757-0.142399031563697i
[5 empty] | 27702.5 | 27.7025 | 78.2534 | 1.558 | 1.0007 | 0.038274 | 1.0017 | -0.058027 | 1148795.6091 | 1.5708 | 46.3455 | 1.5492 | 1.0049 | 0.098666 | 0.82824 | -0.75161 | -17.6951 | -140.353 | 39.647 |  | 27702.5 | 767428506.25 |  | 17.1784 | -6.8895 | -2.9725 | -47.3356 | 0 | 0 |  | 0.616545861074338+0.923559918652157i | 1.17726289405384i | 0.78449760314107-0.523711283340713i | 0.063909023154277-0.153926653108693i | 0.936090976845723+0.153926653108693i | 0.866442971219933-0.142474043622169i
[5 empty] | 27863 | 27.863 | 78.7067 | 1.5581 | 1.0007 | 0.038496 | 1.0017 | -0.058363 | 1155451.3873 | 1.5708 | 46.6139 | 1.5493 | 1.0049 | 0.099234 | 0.82671 | -0.75529 | -17.7616 | -140.6 | 39.4 |  | 27863 | 776346769 |  | 17.1779 | -6.9149 | -3.0063 | -47.1355 | 0 | 0 |  | 0.622854065300889+0.92615384463918i | 1.18408360317741i | 0.782169301351617-0.526022033942115i | 0.0628576557831852-0.15435897410653i | 0.937142344216815+0.15435897410653i | 0.865394140620031-0.142541154572997i
[5 empty] | 28023.5 | 28.0235 | 79.16 | 1.5582 | 1.0007 | 0.038718 | 1.0017 | -0.058698 | 1162107.1655 | 1.5708 | 46.8823 | 1.5495 | 1.005 | 0.099802 | 0.82517 | -0.75896 | -17.8279 | -140.8466 | 39.1534 |  | 28023.5 | 785316552.25 |  | 17.1774 | -6.9404 | -3.0398 | -46.9358 | 0 | 0 |  | 0.629179815070104+0.92870468419652i | 1.19090431230098i | 0.779831489905468-0.528321048610906i | 0.0618033641549827-0.154784114032753i | 0.938196635845017+0.154784114032753i | 0.864347291498544-0.14260041511523i
[5 empty] | 28184 | 28.184 | 79.6133 | 1.5582 | 1.0008 | 0.038939 | 1.0017 | -0.059034 | 1168762.9437 | 1.5708 | 47.1507 | 1.5496 | 1.0051 | 0.10037 | 0.82364 | -0.76262 | -17.894 | -141.0927 | 38.9073 |  | 28184 | 794337856 |  | 17.1769 | -6.966 | -3.073 | -46.7366 | 0 | 0 |  | 0.635522816096124+0.931212318654291i | 1.19772502142454i | 0.77748423218773-0.530608282141632i | 0.0607461973173127-0.155202053109048i | 0.939253802682687+0.155202053109048i | 0.863302478653234-0.142651876157884i
[5 empty] | 28348 | 28.348 | 80.0765 | 1.5583 | 1.0008 | 0.039165 | 1.0018 | -0.059376 | 1175563.8634 | 1.5708 | 47.425 | 1.5497 | 1.0051 | 0.10095 | 0.82207 | -0.76636 | -17.9612 | -141.3436 | 38.6564 |  | 28348 | 803609104 |  | 17.1763 | -6.9922 | -3.1065 | -46.5335 | 0 | 0 |  | 0.642021650637741+0.933729886738061i | 1.2046944687533i | 0.775076096849974-0.532933177075303i | 0.0596630582270432-0.155621647789677i | 0.940336941772957+0.155621647789677i | 0.862237041160272-0.142696456099728i
[5 empty] | 28512 | 28.512 | 80.5397 | 1.5584 | 1.0008 | 0.039392 | 1.0018 | -0.059719 | 1182364.7832 | 1.5708 | 47.6992 | 1.5498 | 1.0052 | 0.10153 | 0.8205 | -0.77008 | -18.0282 | -141.5941 | 38.4059 |  | 28512 | 812934144 |  | 17.1758 | -7.0185 | -3.1398 | -46.3308 | 0 | 0 |  | 0.648537873261517+0.936202100760548i | 1.21166391608205i | 0.772658233305969-0.535245677166473i | 0.0585770211230805-0.156033683460091i | 0.94142297887692+0.156033683460091i | 0.861173842505499-0.142733000745227i
[5 empty] | 28676 | 28.676 | 81.0029 | 1.5585 | 1.0008 | 0.039618 | 1.0018 | -0.060062 | 1189165.703 | 1.5708 | 47.9734 | 1.5499 | 1.0052 | 0.10211 | 0.81892 | -0.7738 | -18.0949 | -141.8441 | 38.1559 |  | 28676 | 822312976 |  | 17.1753 | -7.0448 | -3.1727 | -46.1287 | 0 | 0 |  | 0.655071167454993+0.938628840638907i | 1.21863336341081i | 0.770230709925581-0.537545735348593i | 0.0574881387575012-0.156438140106484i | 0.942511861242499+0.156438140106484i | 0.860112938233543-0.142761564996537i
[5 empty] | 28840 | 28.84 | 81.4661 | 1.5585 | 1.0008 | 0.039844 | 1.0018 | -0.060404 | 1195966.6227 | 1.5708 | 48.2477 | 1.5501 | 1.0053 | 0.10269 | 0.81735 | -0.7775 | -18.1615 | -142.0937 | 37.9063 |  | 28840 | 831745600 |  | 17.1747 | -7.0713 | -3.2052 | -45.9269 | 0 | 0 |  | 0.661621215876456+0.941009988499098i | 1.22560281073956i | 0.767793595325772-0.539833304949111i | 0.0563964640205907-0.156834998083183i | 0.943603535979409+0.156834998083183i | 0.859054382919156-0.142782203924907i
[5 empty] | 29008 | 29.008 | 81.9406 | 1.5586 | 1.0008 | 0.040076 | 1.0018 | -0.060755 | 1202933.4186 | 1.5708 | 48.5286 | 1.5502 | 1.0054 | 0.10328 | 0.81574 | -0.78129 | -18.2293 | -142.3488 | 37.6512 |  | 29008 | 841464064 |  | 17.1742 | -7.0984 | -3.2382 | -45.7208 | 0 | 0 |  | 0.668348061170357+0.943401818670358i | 1.23274224458853i | 0.765287165919467-0.542163671362979i | 0.0552753231382738-0.15723363644506i | 0.944724676861726+0.15723363644506i | 0.857972500811008-0.142795186339905i
[5 empty] | 29176 | 29.176 | 82.4151 | 1.5587 | 1.0008 | 0.040308 | 1.0019 | -0.061106 | 1209900.2145 | 1.5708 | 48.8096 | 1.5503 | 1.0054 | 0.10388 | 0.81413 | -0.78507 | -18.297 | -142.6034 | 37.3966 |  | 29176 | 851238976 |  | 17.1736 | -7.1257 | -3.2709 | -45.5151 | 0 | 0 |  | 0.675091811194455+0.945745562425275i | 1.2398816784375i | 0.762770818274454-0.544480834691586i | 0.0541513648009242-0.157624260404212i | 0.945848635199076+0.157624260404212i | 0.85689319648626-0.142799969588284i
[5 empty] | 29344 | 29.344 | 82.8896 | 1.5587 | 1.0008 | 0.04054 | 1.0019 | -0.061457 | 1216867.0103 | 1.5708 | 49.0905 | 1.5504 | 1.0055 | 0.10447 | 0.81251 | -0.78884 | -18.3643 | -142.8575 | 37.1425 |  | 29344 | 861070336 |  | 17.173 | -7.153 | -3.3033 | -45.3099 | 0 | 0 |  | 0.68185212221105+0.948041100300186i | 1.24702111228647i | 0.760244626942931-0.546784746058423i | 0.0530246462981583-0.158006850050031i | 0.946975353701842+0.158006850050031i | 0.855816525490515-0.1427966133278i
[5 empty] | 29512 | 29.512 | 83.3641 | 1.5588 | 1.0008 | 0.040772 | 1.0019 | -0.061808 | 1223833.8062 | 1.5708 | 49.3714 | 1.5505 | 1.0055 | 0.10507 | 0.8109 | -0.7926 | -18.4315 | -143.1111 | 36.8889 |  | 29512 | 870958144 |  | 17.1725 | -7.1803 | -3.3354 | -45.1052 | 0 | 0 |  | 0.688628649638305+0.950288315288542i | 1.25416054613544i | 0.757708666738682-0.549075357026849i | 0.0518952250602825-0.158381385881424i | 0.948104774939717+0.158381385881424i | 0.85474254233255-0.14278517733976i
[5 empty] | 29684 | 29.684 | 83.8499 | 1.5589 | 1.0008 | 0.041009 | 1.0019 | -0.062168 | 1230966.4781 | 1.5708 | 49.6591 | 1.5507 | 1.0056 | 0.10567 | 0.80925 | -0.79644 | -18.5 | -143.3702 | 36.6298 |  | 29684 | 881139856 |  | 17.1719 | -7.2084 | -3.3678 | -44.8961 | 0 | 0 |  | 0.695582962433961+0.952538853401538i | 1.26146996650462i | 0.755102284393585-0.551406677054181i | 0.0507361729276732-0.158756475566923i | 0.949263827072327+0.158756475566923i | 0.853645828579643-0.142765161025549i
[5 empty] | 29856 | 29.856 | 84.3356 | 1.5589 | 1.0009 | 0.041247 | 1.002 | -0.062527 | 1238099.1501 | 1.5708 | 49.9467 | 1.5508 | 1.0057 | 0.10628 | 0.80759 | -0.80027 | -18.5682 | -143.6288 | 36.3712 |  | 29856 | 891380736 |  | 17.1713 | -7.2366 | -3.4 | -44.6875 | 0 | 0 |  | 0.702553539436875+0.954738499851383i | 1.2687793868738i | 0.752485821986598-0.553723954459827i | 0.0495744100938542-0.159123083308564i | 0.950425589906146+0.159123083308564i | 0.85255204451777-0.142736802802294i
[5 empty] | 30028 | 30.028 | 84.8214 | 1.559 | 1.0009 | 0.041484 | 1.002 | -0.062886 | 1245231.822 | 1.5708 | 50.2343 | 1.5509 | 1.0057 | 0.10689 | 0.80594 | -0.8041 | -18.6362 | -143.8869 | 36.1131 |  | 30028 | 901680784 |  | 17.1707 | -7.2649 | -3.4318 | -44.4795 | 0 | 0 |  | 0.709540008227323+0.956887137116712i | 1.27608880724298i | 0.749859360638144-0.556027138706985i | 0.0484099986287795-0.159481189519452i | 0.951590001371221+0.159481189519452i | 0.851461245320148-0.142700167128383i
[5 empty] | 30200 | 30.2 | 85.3072 | 1.5591 | 1.0009 | 0.041721 | 1.002 | -0.063245 | 1252364.494 | 1.5708 | 50.5219 | 1.551 | 1.0058 | 0.1075 | 0.80429 | -0.80791 | -18.704 | -144.1445 | 35.8555 |  | 30200 | 912040000 |  | 17.1702 | -7.2932 | -3.4633 | -44.2719 | 0 | 0 |  | 0.716541995536526+0.958984650401447i | 1.28339822761216i | 0.747222981744097-0.558316179748585i | 0.0472430007439123-0.159830775066908i | 0.952756999256088+0.159830775066908i | 0.850373485058709-0.142655318532852i
[5 empty] | 30375.75 | 30.3758 | 85.8036 | 1.5591 | 1.0009 | 0.041964 | 1.002 | -0.063612 | 1259652.6748 | 1.5708 | 50.8158 | 1.5511 | 1.0059 | 0.10812 | 0.8026 | -0.81179 | -18.7729 | -144.4071 | 35.5929 |  | 30375.75 | 922686188.0625 |  | 17.1695 | -7.3222 | -3.4951 | -44.0603 | 0 | 0 |  | 0.723712282935502+0.961074969708028i | 1.29086701034405i | 0.744518964391131-0.560640466551712i | 0.046047952844083-0.160179161618005i | 0.953952047155917+0.160179161618005i | 0.849265203253585-0.142601075865473i
[5 empty] | 30551.5 | 30.5515 | 86.3 | 1.5592 | 1.0009 | 0.042206 | 1.0021 | -0.063979 | 1266940.8556 | 1.5708 | 51.1097 | 1.5512 | 1.0059 | 0.10874 | 0.80091 | -0.81567 | -18.8416 | -144.6692 | 35.3308 |  | 30551.5 | 933394152.25 |  | 17.1689 | -7.3513 | -3.5266 | -43.8492 | 0 | 0 |  | 0.73089798234194+0.963111677892217i | 1.29833579307593i | 0.741804765014201-0.562949882641952i | 0.0448503362763433-0.160518612982036i | 0.955149663723657+0.160518612982036i | 0.848160205008833-0.142538394625836i
[5 empty] | 30727.25 | 30.7273 | 86.7964 | 1.5593 | 1.0009 | 0.042449 | 1.0021 | -0.064346 | 1274229.0364 | 1.5708 | 51.4036 | 1.5513 | 1.006 | 0.10936 | 0.79922 | -0.81953 | -18.9101 | -144.9307 | 35.0693 |  | 30727.25 | 944163892.5625 |  | 17.1683 | -7.3804 | -3.5578 | -43.6387 | 0 | 0 |  | 0.738098692919889+0.96509466134143i | 1.30580457580781i | 0.739080471321211-0.565244376221671i | 0.0436502178466852-0.160849110223572i | 0.956349782153315+0.160849110223572i | 0.847058544513253-0.142467343784461i
[5 empty] | 30903 | 30.903 | 87.2927 | 1.5593 | 1.0009 | 0.042691 | 1.0021 | -0.064714 | 1281517.2172 | 1.5708 | 51.6975 | 1.5515 | 1.0061 | 0.10998 | 0.79753 | -0.82339 | -18.9784 | -145.1917 | 34.8083 |  | 30903 | 954995409 |  | 17.1677 | -7.4096 | -3.5886 | -43.4287 | 0 | 0 |  | 0.745314012996025+0.96702380943998i | 1.31327335853969i | 0.736346171306843-0.567523896033942i | 0.0424476645006625-0.161170634906663i | 0.957552335499337+0.161170634906663i | 0.845960274799919-0.14238799232234i
[5 empty] | 31083 | 31.083 | 87.8011 | 1.5594 | 1.0009 | 0.04294 | 1.0021 | -0.065089 | 1288981.6413 | 1.5708 | 51.9985 | 1.5516 | 1.0061 | 0.11061 | 0.7958 | -0.82733 | -19.048 | -145.4585 | 34.5415 |  | 31083 | 966152889 |  | 17.1671 | -7.4396 | -3.6199 | -43.2141 | 0 | 0 |  | 0.752718537624837+0.968943692051092i | 1.3209227519493i | 0.733535470277282-0.569842965089398i | 0.0412135770625272-0.161490615341849i | 0.958786422937473+0.161490615341849i | 0.844839015624649-0.142298189913901i
[5 empty] | 31263 | 31.263 | 88.3095 | 1.5595 | 1.0009 | 0.043188 | 1.0021 | -0.065465 | 1296446.0654 | 1.5708 | 52.2996 | 1.5517 | 1.0062 | 0.11125 | 0.79407 | -0.83126 | -19.1174 | -145.7247 | 34.2753 |  | 31263 | 977375169 |  | 17.1665 | -7.4697 | -3.6508 | -43.0001 | 0 | 0 |  | 0.760137531417591+0.970806878923688i | 1.32857214535891i | 0.730714460870642-0.572146220341118i | 0.0399770780970682-0.161801146487281i | 0.960022921902932+0.161801146487281i | 0.843721422144966-0.142199827008649i
[5 empty] | 31443 | 31.443 | 88.8179 | 1.5595 | 1.0009 | 0.043436 | 1.0022 | -0.065841 | 1303910.4896 | 1.5708 | 52.6006 | 1.5518 | 1.0063 | 0.11188 | 0.79234 | -0.83517 | -19.1865 | -145.9903 | 34.0097 |  | 31443 | 988662249 |  | 17.1658 | -7.4998 | -3.6814 | -42.7867 | 0 | 0 |  | 0.767570560267191+0.972613261037239i | 1.33622153876852i | 0.727883238533644-0.574433608497731i | 0.0387382399554682-0.162102210172873i | 0.961261760044532+0.162102210172873i | 0.842607547642532-0.142092977645206i
[5 empty] | 31623 | 31.623 | 89.3263 | 1.5596 | 1.001 | 0.043685 | 1.0022 | -0.066217 | 1311374.9137 | 1.5708 | 52.9016 | 1.5519 | 1.0064 | 0.11252 | 0.79061 | -0.83908 | -19.2554 | -146.2554 | 33.7446 |  | 31623 | 1000014129 |  | 17.1652 | -7.53 | -3.7117 | -42.5737 | 0 | 0 |  | 0.775017189245308+0.974362732695026i | 1.34387093217813i | 0.725041899013167-0.57670507687012i | 0.037497135125782-0.162393788782504i | 0.962502864874218+0.162393788782504i | 0.841497444180062-0.141977715805607i
[5 empty] | 31807 | 31.807 | 89.846 | 1.5597 | 1.001 | 0.043939 | 1.0022 | -0.066601 | 1319005.2139 | 1.5708 | 53.2093 | 1.552 | 1.0064 | 0.11317 | 0.78884 | -0.84307 | -19.3255 | -146.5258 | 33.4742 |  | 31807 | 1011685249 |  | 17.1645 | -7.5609 | -3.7424 | -42.3566 | 0 | 0 |  | 0.782642901995283+0.976092153409179i | 1.35169031210795i | 0.722127061698749-0.579010513713572i | 0.0362261830007862-0.162682025568196i | 0.963773816999214+0.162682025568196i | 0.840366622371828-0.141851274579151i
[5 empty] | 31991 | 31.991 | 90.3657 | 1.5597 | 1.001 | 0.044192 | 1.0022 | -0.066985 | 1326635.5142 | 1.5708 | 53.517 | 1.5521 | 1.0065 | 0.11382 | 0.78707 | -0.84704 | -19.3955 | -146.7956 | 33.2044 |  | 31991 | 1023424081 |  | 17.1639 | -7.5919 | -3.7727 | -42.1401 | 0 | 0 |  | 0.79028190447792+0.977761893515283i | 1.35950969203777i | 0.719201855817383-0.581299205961059i | 0.0349530159203467-0.162960315585881i | 0.965046984079653+0.162960315585881i | 0.839239847242715-0.141716198915794i
[5 empty] | 32175 | 32.175 | 90.8853 | 1.5598 | 1.001 | 0.044446 | 1.0023 | -0.067369 | 1334265.8144 | 1.5708 | 53.8247 | 1.5522 | 1.0066 | 0.11447 | 0.78531 | -0.851 | -19.4651 | -147.0648 | 32.9352 |  | 32175 | 1035230625 |  | 17.1632 | -7.623 | -3.8026 | -41.9241 | 0 | 0 |  | 0.797933729626343+0.979371850921436i | 1.36732907196759i | 0.716266384588838-0.583571099295149i | 0.0336777117289428-0.163228641820239i | 0.966322288271057+0.163228641820239i | 0.838117170543996-0.141572567552891i
[5 empty] | 32359 | 32.359 | 91.405 | 1.5599 | 1.001 | 0.0447 | 1.0023 | -0.067753 | 1341896.1146 | 1.5708 | 54.1324 | 1.5523 | 1.0067 | 0.11512 | 0.78354 | -0.85495 | -19.5345 | -147.3334 | 32.6666 |  | 32359 | 1047104881 |  | 17.1625 | -7.6541 | -3.8323 | -41.7087 | 0 | 0 |  | 0.805597909589677+0.980921927190995i | 1.37514845189742i | 0.713320751543243-0.585826140063728i | 0.0324003484017205-0.163486987865166i | 0.96759965159828+0.163486987865166i | 0.836998642756739-0.141420459097419i
[5 empty] | 32547.5 | 32.5475 | 91.9374 | 1.5599 | 1.001 | 0.04496 | 1.0023 | -0.068147 | 1349713.0254 | 1.5708 | 54.4476 | 1.5524 | 1.0067 | 0.11578 | 0.78173 | -0.85899 | -19.6054 | -147.608 | 32.392 |  | 32547.5 | 1059339756.25 |  | 17.1618 | -7.686 | -3.8623 | -41.4886 | 0 | 0 |  | 0.813461850577053+0.982447718105072i | 1.38315906666248i | 0.710292649475008-0.58811880005957i | 0.0310896915704912-0.163741286350845i | 0.968910308429509+0.163741286350845i | 0.835857113479738-0.141255922014616i
[5 empty] | 32736 | 32.736 | 92.4698 | 1.56 | 1.001 | 0.04522 | 1.0024 | -0.06854 | 1357529.9363 | 1.5708 | 54.7628 | 1.5525 | 1.0068 | 0.11644 | 0.77993 | -0.86302 | -19.676 | -147.882 | 32.118 |  | 32736 | 1071645696 |  | 17.1612 | -7.7181 | -3.892 | -41.2691 | 0 | 0 |  | 0.821337761643937+0.983910465736391i | 1.39116968142754i | 0.707254103415162-0.590393661254267i | 0.0297770397260105-0.163985077622732i | 0.970222960273989+0.163985077622732i | 0.834720041769023-0.141082654655058i
[5 empty] | 32924.5 | 32.9245 | 93.0022 | 1.56 | 1.001 | 0.04548 | 1.0024 | -0.068934 | 1365346.8471 | 1.5708 | 55.0781 | 1.5526 | 1.0069 | 0.11711 | 0.77812 | -0.86704 | -19.7464 | -148.1554 | 31.8446 |  | 32924.5 | 1084022700.25 |  | 17.1605 | -7.7501 | -3.9214 | -41.0502 | 0 | 0 |  | 0.829225137396222+0.985310076221014i | 1.3991802961926i | 0.7042052256612-0.592650668146686i | 0.0284624771006297-0.164218346036836i | 0.97153752289937+0.164218346036836i | 0.833587477856669-0.140900741004955i
[5 empty] | 33113 | 33.113 | 93.5346 | 1.5601 | 1.001 | 0.04574 | 1.0024 | -0.069327 | 1373163.7579 | 1.5708 | 55.3933 | 1.5527 | 1.007 | 0.11777 | 0.77631 | -0.87104 | -19.8165 | -148.4282 | 31.5718 |  | 33113 | 1096470769 |  | 17.1598 | -7.7823 | -3.9505 | -40.8318 | 0 | 0 |  | 0.837123471704125+0.98664645974649i | 1.40719091095767i | 0.701146128832671-0.594889765976684i | 0.0271460880493125-0.164441076624415i | 0.972853911950687+0.164441076624415i | 0.832459470645582-0.140710264837881i
[5 empty] | 33305.75 | 33.3058 | 94.079 | 1.5602 | 1.0011 | 0.046006 | 1.0024 | -0.069729 | 1381156.9121 | 1.5708 | 55.7156 | 1.5528 | 1.0071 | 0.11845 | 0.77447 | -0.87513 | -19.8879 | -148.7065 | 31.2935 |  | 33305.75 | 1109272983.0625 |  | 17.1591 | -7.8152 | -3.9799 | -40.6091 | 0 | 0 |  | 0.845210689077155+0.987947503273342i | 1.41538213640046i | 0.698007610712008-0.597160771879359i | 0.0257982184871408-0.164657917212224i | 0.974201781512859+0.164657917212224i | 0.831310792452001-0.140506726880157i
[5 empty] | 33498.5 | 33.4985 | 94.6234 | 1.5602 | 1.0011 | 0.046272 | 1.0025 | -0.070132 | 1389150.0663 | 1.5708 | 56.038 | 1.553 | 1.0071 | 0.11913 | 0.77262 | -0.8792 | -19.9591 | -148.9842 | 31.0158 |  | 33498.5 | 1122149502.25 |  | 17.1583 | -7.8482 | -4.0089 | -40.3871 | 0 | 0 |  | 0.853308292162693+0.989182259672996i | 1.42357336184325i | 0.69485864668906-0.599412938619352i | 0.0244486179728845-0.164863709945499i | 0.975551382027116+0.164863709945499i | 0.830166977992753-0.14029441235759i
[5 empty] | 33691.25 | 33.6912 | 95.1678 | 1.5603 | 1.0011 | 0.046538 | 1.0025 | -0.070534 | 1397143.2205 | 1.5708 | 56.3603 | 1.5531 | 1.0072 | 0.11981 | 0.77078 | -0.88326 | -20.0301 | -149.2613 | 30.7387 |  | 33691.25 | 1135100326.5625 |  | 17.1576 | -7.8813 | -4.0377 | -40.1656 | 0 | 0 |  | 0.861415737645589+0.990350646098484i | 1.43176458728604i | 0.691699358185502-0.601646210064765i | 0.0230973770590685-0.165058441016414i | 0.976902622940932+0.165058441016414i | 0.829028075359179-0.140073410045392i
[5 empty] | 33884 | 33.884 | 95.7122 | 1.5603 | 1.0011 | 0.046804 | 1.0025 | -0.070936 | 1405136.3747 | 1.5708 | 56.6827 | 1.5532 | 1.0073 | 0.12049 | 0.76894 | -0.88731 | -20.1008 | -149.5377 | 30.4623 |  | 33884 | 1148125456 |  | 17.1569 | -7.9144 | -4.0661 | -39.9447 | 0 | 0 |  | 0.869532481550311+0.991452584155985i | 1.43995581272883i | 0.688529866952725-0.603860530902319i | 0.0217445864082815-0.165242097359331i | 0.978255413591719+0.165242097359331i | 0.827894131268553-0.139843808418108i
[5 empty] | 34081.5 | 34.0815 | 96.27 | 1.5604 | 1.0011 | 0.047076 | 1.0026 | -0.071348 | 1413326.5067 | 1.5708 | 57.0129 | 1.5533 | 1.0074 | 0.12118 | 0.76705 | -0.89145 | -20.173 | -149.8203 | 30.1797 |  | 34081.5 | 1161548642.25 |  | 17.1561 | -7.9484 | -4.0949 | -39.719 | 0 | 0 |  | 0.877858324396595+0.992512675526511i | 1.44834889716437i | 0.685271813628393-0.60610970610417i | 0.0203569459339008-0.165418779254419i | 0.979643054066099+0.165418779254419i | 0.826737433803233-0.139599721037204i
[5 empty] | 34279 | 34.279 | 96.8279 | 1.5605 | 1.0011 | 0.047348 | 1.0026 | -0.07176 | 1421516.6387 | 1.5708 | 57.3432 | 1.5534 | 1.0075 | 0.12188 | 0.76517 | -0.89558 | -20.2449 | -150.1023 | 29.8977 |  | 34279 | 1175049841 |  | 17.1554 | -7.9824 | -4.1233 | -39.494 | 0 | 0 |  | 0.886192771324241+0.99350285087721i | 1.45674198159991i | 0.68200330835943-0.608338870244512i | 0.0189678714459598-0.165583808479535i | 0.98103212855404+0.165583808479535i | 0.82558603725063-0.139346792318593i
[5 empty] | 34476.5 | 34.4765 | 97.3857 | 1.5605 | 1.0011 | 0.047621 | 1.0026 | -0.072172 | 1429706.7708 | 1.5708 | 57.6735 | 1.5535 | 1.0076 | 0.12258 | 0.76329 | -0.8997 | -20.3166 | -150.3837 | 29.6163 |  | 34476.5 | 1188629052.25 |  | 17.1546 | -8.0165 | -4.1515 | -39.2695 | 0 | 0 |  | 0.89453523522603+0.994423040456712i | 1.46513506603545i | 0.678724483161507-0.610547966506991i | 0.0175774607956617-0.165737173409452i | 0.982422539204338+0.165737173409452i | 0.824439987510718-0.139085116355754i
[5 empty] | 34674 | 34.674 | 97.9435 | 1.5606 | 1.0011 | 0.047893 | 1.0026 | -0.072584 | 1437896.9028 | 1.5708 | 58.0038 | 1.5536 | 1.0076 | 0.12327 | 0.76141 | -0.9038 | -20.388 | -150.6643 | 29.3357 |  | 34674 | 1202286276 |  | 17.1539 | -8.0507 | -4.1793 | -39.0457 | 0 | 0 |  | 0.90288512843001+0.995273179443686i | 1.473528150471i | 0.675435470388235-0.61273693898648i | 0.0161858119283316-0.165878863240614i | 0.983814188071668+0.165878863240614i | 0.823299329058243-0.138814786843665i
[5 empty] | 34875.75 | 34.8757 | 98.5133 | 1.5606 | 1.0012 | 0.048171 | 1.0027 | -0.073005 | 1446263.2782 | 1.5708 | 58.3412 | 1.5537 | 1.0077 | 0.12398 | 0.75949 | -0.90798 | -20.4607 | -150.9504 | 29.0496 |  | 34875.75 | 1216317938.0625 |  | 17.1531 | -8.0856 | -4.2074 | -38.8177 | 0 | 0 |  | 0.911421762032474+0.996069222372907i | 1.48210184558427i | 0.672065300600337-0.614952180747859i | 0.0147630396612543-0.166011537062151i | 0.985236960338746+0.166011537062151i | 0.822139736132841-0.138529802240019i
[5 empty] | 35077.5 | 35.0775 | 99.0831 | 1.5607 | 1.0012 | 0.04845 | 1.0027 | -0.073426 | 1454629.6536 | 1.5708 | 58.6786 | 1.5538 | 1.0078 | 0.12469 | 0.75757 | -0.91215 | -20.5331 | -151.2358 | 28.7642 |  | 35077.5 | 1230431006.25 |  | 17.1523 | -8.1207 | -4.2351 | -38.5903 | 0 | 0 |  | 0.919964906826126+0.996792046447327i | 1.49067554069754i | 0.668684780311678-0.617146308307737i | 0.0133391821956456-0.166132007741221i | 0.986660817804354+0.166132007741221i | 0.820985858388199-0.138235983957181i
[5 empty] | 35279.25 | 35.2792 | 99.653 | 1.5608 | 1.0012 | 0.048728 | 1.0027 | -0.073847 | 1462996.029 | 1.5708 | 59.016 | 1.5539 | 1.0079 | 0.1254 | 0.75566 | -0.91631 | -20.6053 | -151.5206 | 28.4794 |  | 35279.25 | 1244625480.5625 |  | 17.1515 | -8.1558 | -4.2625 | -38.3636 | 0 | 0 |  | 0.928513934823209+0.997441598533738i | 1.49924923581081i | 0.665294051655335-0.619319265032714i | 0.0119143441961318-0.16624026642229i | 0.988085655803868+0.16624026642229i | 0.819837738772592-0.137933430483538i
[5 empty] | 35481 | 35.481 | 100.2228 | 1.5608 | 1.0012 | 0.049006 | 1.0028 | -0.074267 | 1471362.4044 | 1.5708 | 59.3534 | 1.5539 | 1.008 | 0.12611 | 0.75374 | -0.92045 | -20.6773 | -151.8047 | 28.1953 |  | 35481 | 1258901361 |  | 17.1507 | -8.1909 | -4.2897 | -38.1375 | 0 | 0 |  | 0.937068217603503+0.998017830885i | 1.50782293092408i | 0.661893257103709-0.621470995290683i | 0.0104886303994161-0.1663363051475i | 0.989511369600584+0.1663363051475i | 0.818695418781279-0.137622239809363i
[5 empty] | 35687.75 | 35.6878 | 100.8067 | 1.5609 | 1.0012 | 0.049291 | 1.0028 | -0.074698 | 1479936.1249 | 1.5708 | 59.6991 | 1.554 | 1.0081 | 0.12684 | 0.75178 | -0.92469 | -20.7508 | -152.0951 | 27.9049 |  | 35687.75 | 1273615500.0625 |  | 17.1499 | -8.227 | -4.3171 | -37.9065 | 0 | 0 |  | 0.945839296410555+0.998532231921782i | 1.51660910918762i | 0.658397886358899-0.623653972985299i | 0.0090267839315741-0.16642203865363i | 0.990973216068426+0.16642203865363i | 0.817530847413069-0.137294477875493i
[5 empty] | 35894.5 | 35.8945 | 101.3907 | 1.5609 | 1.0012 | 0.049576 | 1.0028 | -0.07513 | 1488509.8454 | 1.5708 | 60.0449 | 1.5541 | 1.0082 | 0.12756 | 0.74983 | -0.92891 | -20.824 | -152.3849 | 27.6151 |  | 35894.5 | 1288415130.25 |  | 17.1491 | -8.2631 | -4.3443 | -37.6761 | 0 | 0 |  | 0.954614556230662+0.998969549833157i | 1.52539528745115i | 0.654892248619949-0.625814543996507i | 0.00756424062822293-0.166494924972193i | 0.992435759371777+0.166494924972193i | 0.816372450360237-0.136957852020702i
[5 empty] | 36101.25 | 36.1013 | 101.9746 | 1.561 | 1.0012 | 0.049861 | 1.0029 | -0.075561 | 1497083.5659 | 1.5708 | 60.3907 | 1.5542 | 1.0083 | 0.12829 | 0.74787 | -0.93313 | -20.8969 | -152.674 | 27.326 |  | 36101.25 | 1303300251.5625 |  | 17.1482 | -8.2992 | -4.3711 | -37.4464 | 0 | 0 |  | 0.963393319645097+0.999329750859742i | 1.53418146571469i | 0.651376498277673-0.627952651739477i | 0.00610111339248387-0.166554958476624i | 0.993898886607516+0.166554958476624i | 0.815220267694217-0.136612465980889i
[5 empty] | 36308 | 36.308 | 102.5586 | 1.561 | 1.0013 | 0.050146 | 1.0029 | -0.075992 | 1505657.2864 | 1.5708 | 60.7364 | 1.5543 | 1.0084 | 0.12902 | 0.74592 | -0.93732 | -20.9697 | -152.9624 | 27.0376 |  | 36308 | 1318270864 |  | 17.1474 | -8.3355 | -4.3976 | -37.2174 | 0 | 0 |  | 0.972174908964637+0.999612807195303i | 1.54296764397823i | 0.64785079006453-0.630068240742937i | 0.00463751517256045-0.16660213453255i | 0.995362484827439+0.16660213453255i | 0.814074337993948-0.136258422881466i
[5 empty] | 36519.5 | 36.5195 | 103.1559 | 1.5611 | 1.0013 | 0.050438 | 1.0029 | -0.076433 | 1514427.9847 | 1.5708 | 61.0901 | 1.5544 | 1.0085 | 0.12976 | 0.74393 | -0.94161 | -21.0438 | -153.2567 | 26.7433 |  | 36519.5 | 1333673880.25 |  | 17.1466 | -8.3726 | -4.4243 | -36.9838 | 0 | 0 |  | 0.981160469063598+0.999822520287524i | 1.55195568123452i | 0.64423393810589-0.632209077183907i | 0.00313992182273372-0.166637086714587i | 0.996860078177266+0.166637086714587i | 0.8129085898025-0.135887394966843i
[5 empty] | 36731 | 36.731 | 103.7533 | 1.5612 | 1.0013 | 0.05073 | 1.003 | -0.076874 | 1523198.6831 | 1.5708 | 61.4438 | 1.5545 | 1.0086 | 0.1305 | 0.74194 | -0.94588 | -21.1176 | -153.5504 | 26.4496 |  | 36731 | 1349166361 |  | 17.1457 | -8.4098 | -4.4508 | -36.7508 | 0 | 0 |  | 0.990147551100309+0.999951463447441i | 1.56094371849081i | 0.640606994090882-0.634326234425433i | 0.00164207481661511-0.16665857724124i | 0.998357925183385+0.16665857724124i | 0.811749462203998-0.135507523939783i
[5 empty] | 36942.5 | 36.9425 | 104.3507 | 1.5612 | 1.0013 | 0.051021 | 1.003 | -0.077314 | 1531969.3814 | 1.5708 | 61.7975 | 1.5546 | 1.0087 | 0.13125 | 0.73995 | -0.95014 | -21.1913 | -153.8433 | 26.1567 |  | 36942.5 | 1364748306.25 |  | 17.1448 | -8.447 | -4.4769 | -36.5185 | 0 | 0 |  | 0.999135429059912+0.999999626258475i | 1.5699317557471i | 0.636970124718953-0.63641965671587i | 0.000144095156681323-0.166666604376413i | 0.999855904843319+0.166666604376413i | 0.810596991829203-0.135118918127586i
[5 empty] | 37154 | 37.154 | 104.948 | 1.5613 | 1.0013 | 0.051313 | 1.003 | -0.077755 | 1540740.0798 | 1.5708 | 62.1512 | 1.5547 | 1.0088 | 0.13199 | 0.73797 | -0.95438 | -21.2646 | -154.1355 | 25.8645 |  | 37154 | 1380419716 |  | 17.144 | -8.4843 | -4.5027 | -36.2869 | 0 | 0 |  | 1.00812337686325+0.999967004829828i | 1.57891979300339i | 0.633323497026857-0.638489289532319i | -0.00135389614387448-0.166661167471638i | 1.00135389614387+0.166661167471638i | 0.809451213795076-0.134721685132425i
[5 empty] | 37370.25 | 37.3702 | 105.5588 | 1.5613 | 1.0013 | 0.051611 | 1.0031 | -0.078206 | 1549707.756 | 1.5708 | 62.5129 | 1.5548 | 1.0089 | 0.13275 | 0.73594 | -0.95871 | -21.3394 | -154.4336 | 25.5664 |  | 37370.25 | 1396535585.0625 |  | 17.1431 | -8.5224 | -4.5288 | -36.0508 | 0 | 0 |  | 1.01731249751649+0.999850127483985i | 1.58810968925243i | 0.629585055900417-0.640580751065985i | -0.00288541625274895-0.166641687913997i | 1.00288541625275+0.166641687913997i | 0.808286657663418-0.134306722152443i
[5 empty] | 37586.5 | 37.5865 | 106.1696 | 1.5614 | 1.0013 | 0.051909 | 1.0031 | -0.078657 | 1558675.4322 | 1.5708 | 62.8745 | 1.5549 | 1.009 | 0.13351 | 0.73391 | -0.96303 | -21.4139 | -154.731 | 25.269 |  | 37586.5 | 1412744982.25 |  | 17.1422 | -8.5607 | -4.5546 | -35.8154 | 0 | 0 |  | 1.02650015606703+0.999648809196721i | 1.59729958550148i | 0.625836767423236-0.642647231229798i | -0.00441669267783882-0.16660813486612i | 1.00441669267784+0.16660813486612i | 0.807129167383781-0.133882965261498i
[5 empty] | 37802.75 | 37.8028 | 106.7804 | 1.5614 | 1.0014 | 0.052207 | 1.0031 | -0.079107 | 1567643.1085 | 1.5708 | 63.2362 | 1.555 | 1.0091 | 0.13427 | 0.73189 | -0.96733 | -21.4881 | -155.0276 | 24.9724 |  | 37802.75 | 1429047907.5625 |  | 17.1413 | -8.5989 | -4.58 | -35.5807 | 0 | 0 |  | 1.03568557658402+0.999363066970091i | 1.60648948175052i | 0.622078811173497-0.644688675742514i | -0.00594759609733603-0.166560511161682i | 1.00594759609734+0.166560511161682i | 0.805978775779159-0.1334505270454i
[5 empty] | 38019 | 38.019 | 107.3912 | 1.5615 | 1.0014 | 0.052505 | 1.0032 | -0.079558 | 1576610.7847 | 1.5708 | 63.5978 | 1.5551 | 1.0092 | 0.13502 | 0.72988 | -0.97162 | -21.5621 | -155.3236 | 24.6764 |  | 38019 | 1445444361 |  | 17.1404 | -8.6373 | -4.6051 | -35.3466 | 0 | 0 |  | 1.04486798332564+0.998992924936053i | 1.61567937799956i | 0.618311367056593-0.64670503167487i | -0.00747799722093927-0.166498820822676i | 1.00747799722094+0.166498820822676i | 0.804835514149104-0.133009519246752i
[5 empty] | 38240.5 | 38.2405 | 108.0168 | 1.5615 | 1.0014 | 0.052811 | 1.0032 | -0.08002 | 1585796.1733 | 1.5708 | 63.9683 | 1.5552 | 1.0093 | 0.1358 | 0.72781 | -0.976 | -21.6376 | -155.626 | 24.374 |  | 38240.5 | 1462335840.25 |  | 17.1395 | -8.6766 | -4.6305 | -35.1076 | 0 | 0 |  | 1.05426938067497+0.998526331310875i | 1.62509238155639i | 0.614442811155488-0.648744276104027i | -0.00904489677916083-0.166421055218479i | 1.00904489677916+0.166421055218479i | 0.803671919900199-0.132549036604983i
[5 empty] | 38462 | 38.462 | 108.6424 | 1.5616 | 1.0014 | 0.053116 | 1.0032 | -0.080481 | 1594981.5619 | 1.5708 | 64.3387 | 1.5553 | 1.0094 | 0.13658 | 0.72575 | -0.98037 | -21.7128 | -155.9276 | 24.0724 |  | 38462 | 1479325444 |  | 17.1385 | -8.7159 | -4.6556 | -34.8693 | 0 | 0 |  | 1.06366596954107+0.997971264276881i | 1.63450538511321i | 0.610564684195127-0.650757090939408i | -0.0106109949235118-0.166328544046147i | 1.01061099492351+0.166328544046147i | 0.80251586773696-0.132079797790763i
[5 empty] | 38683.5 | 38.6835 | 109.268 | 1.5616 | 1.0014 | 0.053421 | 1.0033 | -0.080943 | 1604166.9504 | 1.5708 | 64.7091 | 1.5553 | 1.0095 | 0.13736 | 0.7237 | -0.98473 | -21.7878 | -156.2286 | 23.7714 |  | 38683.5 | 1496413172.25 |  | 17.1376 | -8.7553 | -4.6804 | -34.6317 | 0 | 0 |  | 1.07305691734878+0.997327773015217i | 1.64391838867004i | 0.606677180502904-0.652743423727319i | -0.012176152891464-0.166221295502536i | 1.01217615289146+0.166221295502536i | 0.801367386535664-0.131601920063931i
[5 empty] | 38905 | 38.905 | 109.8936 | 1.5617 | 1.0014 | 0.053727 | 1.0033 | -0.081404 | 1613352.339 | 1.5708 | 65.0796 | 1.5554 | 1.0096 | 0.13813 | 0.72164 | -0.98907 | -21.8626 | -156.5288 | 23.4712 |  | 38905 | 1513599025 |  | 17.1366 | -8.7948 | -4.7048 | -34.3948 | 0 | 0 |  | 1.08244139202272+0.996595914541775i | 1.65333139222686i | 0.602780494719493-0.654703223510919i | -0.0137402320037862-0.166099319090296i | 1.01374023200379+0.166099319090296i | 0.800226503638073-0.13111551971215i
[5 empty] | 39131.5 | 39.1315 | 110.5333 | 1.5617 | 1.0015 | 0.054039 | 1.0034 | -0.081876 | 1622745.0727 | 1.5708 | 65.4584 | 1.5555 | 1.0097 | 0.13893 | 0.71955 | -0.9935 | -21.9387 | -156.835 | 23.165 |  | 39131.5 | 1531274292.25 |  | 17.1357 | -8.8352 | -4.7295 | -34.1533 | 0 | 0 |  | 1.09203014555581+0.99575622132577i | 1.66295687893395i | 0.598786555406119-0.656679772872922i | -0.0153383575926354-0.165959370220962i | 1.01533835759264+0.165959370220962i | 0.799067751611111-0.130609446426986i
[5 empty] | 39358 | 39.358 | 111.1731 | 1.5618 | 1.0015 | 0.054351 | 1.0034 | -0.082348 | 1632137.8064 | 1.5708 | 65.8372 | 1.5556 | 1.0098 | 0.13972 | 0.71746 | -0.99791 | -22.0146 | -157.1405 | 22.8595 |  | 39358 | 1549052164 |  | 17.1347 | -8.8756 | -4.7539 | -33.9126 | 0 | 0 |  | 1.10161037256228+0.994824272013784i | 1.67258236564104i | 0.594783427381469-0.65862847486143i | -0.0169350620937125-0.165804045335631i | 1.01693506209371+0.165804045335631i | 0.797916997863412-0.130094704194224i
[5 empty] | 39584.5 | 39.5845 | 111.8128 | 1.5619 | 1.0015 | 0.054663 | 1.0034 | -0.082819 | 1641530.5402 | 1.5708 | 66.2159 | 1.5557 | 1.01 | 0.14051 | 0.71537 | -1.0023 | -22.0903 | -157.4452 | 22.5548 |  | 39584.5 | 1566932640.25 |  | 17.1337 | -8.9161 | -4.7779 | -33.6725 | 0 | 0 |  | 1.11118118544098+0.993800152950249i | 1.68220785234813i | 0.590771319705256-0.660549279858565i | -0.0185301975734963-0.165633358825042i | 1.0185301975735+0.165633358825042i | 0.796774266880701-0.129571414144829i
[5 empty] | 39811 | 39.811 | 112.4525 | 1.5619 | 1.0015 | 0.054975 | 1.0035 | -0.083291 | 1650923.2739 | 1.5708 | 66.5947 | 1.5558 | 1.0101 | 0.14131 | 0.71329 | -1.0067 | -22.1656 | -157.7492 | 22.2508 |  | 39811 | 1584915721 |  | 17.1327 | -8.9566 | -4.8016 | -33.4332 | 0 | 0 |  | 1.12074169746302+0.992683959019057i | 1.69183333905523i | 0.586750441726962-0.6624421398912i | -0.0201236162438368-0.165447326503176i | 1.02012361624384+0.165447326503176i | 0.795639581623571-0.129039696310942i
[5 empty] | 40042.75 | 40.0427 | 113.1071 | 1.562 | 1.0015 | 0.055295 | 1.0035 | -0.083774 | 1660533.7199 | 1.5708 | 66.9823 | 1.5559 | 1.0102 | 0.14212 | 0.71116 | -1.0112 | -22.2425 | -158.0594 | 21.9406 |  | 40042.75 | 1603421827.5625 |  | 17.1317 | -8.9981 | -4.8256 | -33.189 | 0 | 0 |  | 1.13051222510431+0.991446700079395i | 1.7016819330701i | 0.582627505652992-0.66434990178493i | -0.0217520375173847-0.165241116679899i | 1.02175203751738+0.165241116679899i | 0.794486945725304-0.128487054861408i
[5 empty] | 40274.5 | 40.2745 | 113.7617 | 1.562 | 1.0015 | 0.055614 | 1.0036 | -0.084256 | 1670144.166 | 1.5708 | 67.3699 | 1.556 | 1.0103 | 0.14293 | 0.70904 | -1.0156 | -22.3191 | -158.3689 | 21.6311 |  | 40274.5 | 1622035350.25 |  | 17.1307 | -9.0397 | -4.8493 | -32.9456 | 0 | 0 |  | 1.14027009384021+0.990113276738605i | 1.71153052708497i | 0.578495832279976-0.666228311908807i | -0.023378348973369-0.165018879456434i | 1.02337834897337+0.165018879456434i | 0.793342776759234-0.127925841089952i
[5 empty] | 40506.25 | 40.5063 | 114.4162 | 1.5621 | 1.0016 | 0.055933 | 1.0036 | -0.084739 | 1679754.6121 | 1.5708 | 67.7575 | 1.556 | 1.0104 | 0.14374 | 0.70692 | -1.0201 | -22.3955 | -158.6777 | 21.3223 |  | 40506.25 | 1640756289.0625 |  | 17.1296 | -9.0813 | -4.8726 | -32.703 | 0 | 0 |  | 1.15001435721582+0.988683818330776i | 1.72137912109984i | 0.574355646709062-0.668077324233514i | -0.0250023928693037-0.164780636388463i | 1.0250023928693+0.164780636388463i | 0.792207094605824-0.127356179955034i
[5 empty] | 40738 | 40.738 | 115.0708 | 1.5621 | 1.0016 | 0.056253 | 1.0036 | -0.085221 | 1689365.0582 | 1.5708 | 68.1451 | 1.5561 | 1.0105 | 0.14455 | 0.7048 | -1.0245 | -22.4715 | -158.9856 | 21.0144 |  | 40738 | 1659584644 |  | 17.1286 | -9.123 | -4.8956 | -32.461 | 0 | 0 |  | 1.15974407009586+0.987158463504827i | 1.73122771511471i | 0.570207174299667-0.669896894539385i | -0.0266240116826425-0.164526410584138i | 1.02662401168264+0.164526410584138i | 0.791079917636923-0.126778195184307i
[5 empty] | 40975.25 | 40.9753 | 115.7409 | 1.5622 | 1.0016 | 0.05658 | 1.0037 | -0.085715 | 1699203.5839 | 1.5708 | 68.5418 | 1.5562 | 1.0107 | 0.14538 | 0.70265 | -1.029 | -22.5492 | -159.3001 | 20.6999 |  | 40975.25 | 1678971112.5625 |  | 17.1275 | -9.1657 | -4.9189 | -32.2141 | 0 | 0 |  | 1.16968863521677+0.985497725557126i | 1.74131004059488i | 0.565951899766484-0.671729105069176i | -0.0282814392027955-0.164249620926188i | 1.0282814392028+0.164249620926188i | 0.789934817966537-0.126177998999953i
[5 empty] | 41212.5 | 41.2125 | 116.411 | 1.5622 | 1.0016 | 0.056907 | 1.0037 | -0.086209 | 1709042.1096 | 1.5708 | 68.9386 | 1.5563 | 1.0108 | 0.14621 | 0.70049 | -1.0336 | -22.6265 | -159.6139 | 20.3861 |  | 41212.5 | 1698470156.25 |  | 17.1265 | -9.2084 | -4.9418 | -31.968 | 0 | 0 |  | 1.17961595107625+0.983736809374832i | 1.75139236607504i | 0.56168841912874-0.673530371563643i | -0.0299359918460418-0.163956134895805i | 1.02993599184604+0.163956134895805i | 0.788798666262134-0.125569337857103i
[5 empty] | 41449.75 | 41.4498 | 117.0811 | 1.5623 | 1.0016 | 0.057233 | 1.0038 | -0.086703 | 1718880.6353 | 1.5708 | 69.3354 | 1.5564 | 1.0109 | 0.14704 | 0.69834 | -1.0381 | -22.7036 | -159.9268 | 20.0732 |  | 41449.75 | 1718081775.0625 |  | 17.1254 | -9.2512 | -4.9644 | -31.7226 | 0 | 0 |  | 1.18952500853857+0.981875893959341i | 1.76147469155521i | 0.557416974916875-0.675300652482458i | -0.0315875014230945-0.163645982326557i | 1.03158750142309+0.163645982326557i | 0.787671477581239-0.12495234046707i
[5 empty] | 41687 | 41.687 | 117.7512 | 1.5623 | 1.0017 | 0.05756 | 1.0038 | -0.087197 | 1728719.161 | 1.5708 | 69.7322 | 1.5565 | 1.011 | 0.14787 | 0.6962 | -1.0425 | -22.7804 | -160.239 | 19.761 |  | 41687 | 1737805969 |  | 17.1243 | -9.294 | -4.9867 | -31.4779 | 0 | 0 |  | 1.19941480032397+0.979915168477226i | 1.77155701703537i | 0.553137809878157-0.677039908278618i | -0.0332358000539957-0.163319194746204i | 1.033235800054+0.163319194746204i | 0.786553265497788-0.124327134173421i
[5 empty] | 41929.75 | 41.9297 | 118.4368 | 1.5624 | 1.0017 | 0.057895 | 1.0039 | -0.087702 | 1738785.7663 | 1.5708 | 70.1382 | 1.5565 | 1.0112 | 0.14872 | 0.69401 | -1.0471 | -22.8588 | -160.5576 | 19.4424 |  | 41929.75 | 1758103935.0625 |  | 17.1232 | -9.3379 | -5.0093 | -31.2283 | 0 | 0 |  | 1.20951287083522+0.977805889200093i | 1.78187307398083i | 0.548751705987456-0.678787332552864i | -0.0349188118058697-0.162967648200015i | 1.03491881180587+0.162967648200015i | 0.785418434492571-0.123679068987879i
[5 empty] | 42172.5 | 42.1725 | 119.1225 | 1.5624 | 1.0017 | 0.058229 | 1.0039 | -0.088207 | 1748852.3716 | 1.5708 | 70.5441 | 1.5566 | 1.0113 | 0.14957 | 0.69182 | -1.0517 | -22.9369 | -160.8755 | 19.1245 |  | 42172.5 | 1778519756.25 |  | 17.1221 | -9.3818 | -5.0315 | -30.9795 | 0 | 0 |  | 1.2195886449685+0.975592551735047i | 1.79218913092629i | 0.54435803392626-0.680502199194879i | -0.0365981074947493-0.162598758622508i | 1.03659810749475+0.162598758622508i | 0.784293025280979-0.123022675215162i
[5 empty] | 42415.25 | 42.4153 | 119.8081 | 1.5624 | 1.0017 | 0.058564 | 1.0039 | -0.088712 | 1758918.977 | 1.5708 | 70.9501 | 1.5567 | 1.0114 | 0.15042 | 0.68964 | -1.0562 | -23.0147 | -161.1925 | 18.8075 |  | 42415.25 | 1799053432.5625 |  | 17.121 | -9.4257 | -5.0534 | -30.7315 | 0 | 0 |  | 1.22964105045904+0.973275391625652i | 1.80250518787175i | 0.53995705431218-0.682184472329258i | -0.0382735084098408-0.162212565270942i | 1.03827350840984+0.162212565270942i | 0.78317704785453-0.122358084805973i
[5 empty] | 42658 | 42.658 | 120.4937 | 1.5625 | 1.0017 | 0.058898 | 1.004 | -0.089217 | 1768985.5823 | 1.5708 | 71.3561 | 1.5568 | 1.0116 | 0.15126 | 0.68747 | -1.0608 | -23.0922 | -161.5088 | 18.4912 |  | 42658 | 1819704964 |  | 17.1198 | -9.4697 | -5.0749 | -30.4842 | 0 | 0 |  | 1.239669017529+0.97085465546429i | 1.81282124481721i | 0.535549027925356-0.683834118269062i | -0.0399448362548332-0.161809109244048i | 1.03994483625483+0.161809109244048i | 0.78207051076158-0.121685428208001i
[5 empty] | 42906.5 | 42.9065 | 121.1956 | 1.5625 | 1.0018 | 0.05924 | 1.004 | -0.089734 | 1779290.6345 | 1.5708 | 71.7717 | 1.5569 | 1.0117 | 0.15213 | 0.68525 | -1.0654 | -23.1714 | -161.8318 | 18.1682 |  | 42906.5 | 1840967742.25 |  | 17.1187 | -9.5148 | -5.0967 | -30.2318 | 0 | 0 |  | 1.24990808857202+0.968269563327423i | 1.82338165738547i | 0.531029562245249-0.685489010767088i | -0.0416513480953372-0.16137826055457i | 1.04165134809534+0.16137826055457i | 0.780947549068395-0.120988618008756i
[5 empty] | 43155 | 43.155 | 121.8975 | 1.5626 | 1.0018 | 0.059583 | 1.0041 | -0.090251 | 1789595.6867 | 1.5708 | 72.1873 | 1.5569 | 1.0118 | 0.153 | 0.68304 | -1.07 | -23.2502 | -162.1539 | 17.8461 |  | 43155 | 1862354025 |  | 17.1175 | -9.5599 | -5.1182 | -29.9802 | 0 | 0 |  | 1.26011928954584+0.965576488532196i | 1.83394206995374i | 0.526503265480219-0.687109647676944i | -0.0433532149243068-0.160929414755366i | 1.04335321492431+0.160929414755366i | 0.779834493916219-0.12028362678797i
[5 empty] | 43403.5 | 43.4035 | 122.5994 | 1.5626 | 1.0018 | 0.059925 | 1.0041 | -0.090768 | 1799900.7389 | 1.5708 | 72.6029 | 1.557 | 1.012 | 0.15387 | 0.68083 | -1.0746 | -23.3288 | -162.4753 | 17.5247 |  | 43403.5 | 1883863812.25 |  | 17.1163 | -9.605 | -5.1393 | -29.7294 | 0 | 0 |  | 1.27030148168426+0.962775731413756i | 1.844502482522i | 0.521970417788404-0.688695999989856i | -0.0450502469473767-0.160462621902293i | 1.04505024694738+0.160462621902293i | 0.778731350064359-0.119570589599728i
[5 empty] | 43652 | 43.652 | 123.3012 | 1.5627 | 1.0018 | 0.060267 | 1.0042 | -0.091284 | 1810205.7911 | 1.5708 | 73.0185 | 1.5571 | 1.0121 | 0.15473 | 0.67862 | -1.0792 | -23.4071 | -162.7958 | 17.2042 |  | 43652 | 1905497104 |  | 17.1151 | -9.6502 | -5.1602 | -29.4793 | 0 | 0 |  | 1.28045352945623+0.959867604316108i | 1.85506289509027i | 0.517431299422007-0.690248041101551i | -0.0467422549093713-0.159977934052685i | 1.04674225490937+0.159977934052685i | 0.77763812087941-0.118849639856826i
[5 empty] | 43906 | 43.906 | 124.0186 | 1.5627 | 1.0018 | 0.060617 | 1.0042 | -0.091813 | 1820738.923 | 1.5708 | 73.4433 | 1.5572 | 1.0122 | 0.15562 | 0.67638 | -1.0839 | -23.4869 | -163.1227 | 16.8773 |  | 43906 | 1927736836 |  | 17.1139 | -9.6964 | -5.1812 | -29.2245 | 0 | 0 |  | 1.29079793927416+0.95678448906423i | 1.86585703912383i | 0.512785529117235-0.691798949334454i | -0.0484663232123607-0.159464081510705i | 1.04846632321236+0.159464081510705i | 0.776530943825101-0.118104693474861i
[5 empty] | 44160 | 44.16 | 124.7361 | 1.5628 | 1.0019 | 0.060967 | 1.0043 | -0.092341 | 1831272.0548 | 1.5708 | 73.8681 | 1.5573 | 1.0124 | 0.1565 | 0.67414 | -1.0885 | -23.5664 | -163.4487 | 16.5513 |  | 44160 | 1950105600 |  | 17.1127 | -9.7427 | -5.2019 | -28.9705 | 0 | 0 |  | 1.30110846752217+0.953589896541721i | 1.87665118315739i | 0.508133799770581-0.693313962231973i | -0.0501847445870282-0.15893164942362i | 1.05018474458703+0.15893164942362i | 0.775434128032455-0.117351757033975i
[5 empty] | 44414 | 44.414 | 125.4535 | 1.5628 | 1.0019 | 0.061317 | 1.0043 | -0.092869 | 1841805.1866 | 1.5708 | 74.2929 | 1.5573 | 1.0125 | 0.15739 | 0.67191 | -1.0932 | -23.6457 | -163.7739 | 16.2261 |  | 44414 | 1972603396 |  | 17.1115 | -9.789 | -5.2223 | -28.7173 | 0 | 0 |  | 1.31138391289571+0.950284198958269i | 1.88744532719095i | 0.503476410822749-0.694793059170312i | -0.051897318815951-0.158380699826378i | 1.05189731881595+0.158380699826378i | 0.774347672885304-0.116590967717791i
[5 empty] | 44668 | 44.668 | 126.1709 | 1.5629 | 1.0019 | 0.061666 | 1.0044 | -0.093397 | 1852338.3185 | 1.5708 | 74.7177 | 1.5574 | 1.0127 | 0.15827 | 0.66968 | -1.0978 | -23.7247 | -164.0983 | 15.9017 |  | 44668 | 1995230224 |  | 17.1103 | -9.8353 | -5.2423 | -28.4648 | 0 | 0 |  | 1.32162307817783+0.94686778146868i | 1.89823947122451i | 0.498813661723027-0.696236222148137i | -0.0536038463629712-0.157811296911447i | 1.05360384636297+0.157811296911447i | 0.773271576446563-0.115822460942071i
[5 empty] | 44928.25 | 44.9282 | 126.9059 | 1.5629 | 1.0019 | 0.062025 | 1.0044 | -0.093938 | 1863130.6317 | 1.5708 | 75.1529 | 1.5575 | 1.0128 | 0.15918 | 0.66741 | -1.1025 | -23.8053 | -164.4299 | 15.5701 |  | 44928.25 | 2018547648.0625 |  | 17.109 | -9.8828 | -5.2626 | -28.2069 | 0 | 0 |  | 1.33207531376686+0.943252874889146i | 1.9092992191959i | 0.494030933132836-0.697677608818099i | -0.0553458856278107-0.157208812481524i | 1.05534588562781+0.157208812481524i | 0.772179742070709-0.115027179170752i
[5 empty] | 45188.5 | 45.1885 | 127.641 | 1.563 | 1.0019 | 0.062383 | 1.0045 | -0.094479 | 1873922.9449 | 1.5708 | 75.5882 | 1.5576 | 1.013 | 0.16009 | 0.66514 | -1.1072 | -23.8857 | -164.7607 | 15.2393 |  | 45188.5 | 2042000532.25 |  | 17.1077 | -9.9304 | -5.2826 | -27.9498 | 0 | 0 |  | 1.34248693097334+0.939522592656751i | 1.92035896716729i | 0.489243213753226-0.699081241541853i | -0.057081155162223-0.156587098776125i | 1.05708115516222+0.156587098776125i | 0.771098774291659-0.114224077637282i
[5 empty] | 45448.75 | 45.4487 | 128.3761 | 1.563 | 1.002 | 0.062741 | 1.0045 | -0.09502 | 1884715.2582 | 1.5708 | 76.0234 | 1.5576 | 1.0131 | 0.16099 | 0.66287 | -1.1119 | -23.9658 | -165.0906 | 14.9094 |  | 45448.75 | 2065588876.5625 |  | 17.1064 | -9.9779 | -5.3022 | -27.6935 | 0 | 0 |  | 1.35285665628179+0.935677391047597i | 1.93141871513869i | 0.484450825558252-0.700447109514855i | -0.058809442713631-0.155946231841266i | 1.05880944271363+0.155946231841266i | 0.770028667023076-0.113413296281378i
[5 empty] | 45709 | 45.709 | 129.1111 | 1.5631 | 1.002 | 0.0631 | 1.0046 | -0.09556 | 1895507.5714 | 1.5708 | 76.4587 | 1.5577 | 1.0133 | 0.1619 | 0.66062 | -1.1166 | -24.0456 | -165.4198 | 14.5802 |  | 45709 | 2089312681 |  | 17.1051 | -10.0255 | -5.3216 | -27.4379 | 0 | 0 |  | 1.3631832213008+0.931717740394363i | 1.94247846311008i | 0.47965409042559-0.701775204816543i | -0.0605305368834658-0.155286290065727i | 1.06053053688347+0.155286290065727i | 0.768969412930359-0.112594973133806i
[5 empty] | 45975.25 | 45.9753 | 129.8632 | 1.5631 | 1.002 | 0.063466 | 1.0046 | -0.096114 | 1906548.6988 | 1.5708 | 76.904 | 1.5578 | 1.0134 | 0.16283 | 0.65832 | -1.1214 | -24.127 | -165.7557 | 14.2443 |  | 45975.25 | 2113723612.5625 |  | 17.1038 | -10.0743 | -5.341 | -27.1773 | 0 | 0 |  | 1.37370188127049+0.927548868758349i | 1.95379319086179i | 0.474742604845102-0.703094824823588i | -0.0622836468784158-0.154591478126391i | 1.06228364687842+0.154591478126391i | 0.767896960474951-0.111750121088113i
[5 empty] | 46241.5 | 46.2415 | 130.6152 | 1.5631 | 1.002 | 0.063833 | 1.0047 | -0.096667 | 1917589.8261 | 1.5708 | 77.3493 | 1.5579 | 1.0136 | 0.16375 | 0.65603 | -1.1262 | -24.2082 | -166.0908 | 13.9092 |  | 46241.5 | 2138276322.25 |  | 17.1025 | -10.1231 | -5.3602 | -26.9175 | 0 | 0 |  | 1.38417269929071+0.923261250740923i | 1.9651079186135i | 0.46982725070506-0.704374902864025i | -0.0640287832151177-0.153876875123487i | 1.06402878321512+0.153876875123487i | 0.766835848081385-0.110897661695658i
[5 empty] | 46507.75 | 46.5078 | 131.3672 | 1.5632 | 1.0021 | 0.064199 | 1.0047 | -0.09722 | 1928630.9535 | 1.5708 | 77.7945 | 1.5579 | 1.0137 | 0.16468 | 0.65374 | -1.1309 | -24.289 | -166.425 | 13.575 |  | 46507.75 | 2162970810.0625 |  | 17.1011 | -10.1719 | -5.3791 | -26.6584 | 0 | 0 |  | 1.39459433486953+0.918855435250221i | 1.97642264636522i | 0.464908372174373-0.70561543981207i | -0.0657657224782552-0.153142572541703i | 1.06576572247826+0.153142572541703i | 0.765786064161987-0.110037736632822i
[5 empty] | 46774 | 46.774 | 132.1192 | 1.5632 | 1.0021 | 0.064566 | 1.0048 | -0.097773 | 1939672.0809 | 1.5708 | 78.2398 | 1.558 | 1.0139 | 0.1656 | 0.65146 | -1.1357 | -24.3696 | -166.7585 | 13.2415 |  | 46774 | 2187807076 |  | 17.0998 | -10.2207 | -5.3976 | -26.4002 | 0 | 0 |  | 1.40496545381147+0.914331986326231i | 1.98773737411693i | 0.459986313198156-0.706816439689694i | -0.0674942423019113-0.152388664387705i | 1.06749424230191+0.152388664387705i | 0.764747595975282-0.109170485541056i
[5 empty] | 47046.25 | 47.0463 | 132.8882 | 1.5633 | 1.0021 | 0.064941 | 1.0049 | -0.098338 | 1950962.0224 | 1.5708 | 78.6952 | 1.5581 | 1.014 | 0.16655 | 0.64914 | -1.1405 | -24.4518 | -167.0986 | 12.9014 |  | 47046.25 | 2213349639.0625 |  | 17.0984 | -10.2707 | -5.4163 | -26.1369 | 0 | 0 |  | 1.41551666782046+0.909585564289244i | 1.99930708164896i | 0.454950403886455-0.708003628263543i | -0.0692527779700765-0.151597594048207i | 1.06925277797008+0.151597594048207i | 0.763697412368654-0.108276258599694i
[5 empty] | 47318.5 | 47.3185 | 133.6571 | 1.5633 | 1.0021 | 0.065315 | 1.0049 | -0.098904 | 1962251.9639 | 1.5708 | 79.1505 | 1.5582 | 1.0142 | 0.1675 | 0.64682 | -1.1453 | -24.5336 | -167.4379 | 12.5621 |  | 47318.5 | 2239040442.25 |  | 17.097 | -10.3207 | -5.4347 | -25.8744 | 0 | 0 |  | 1.42601226216477+0.904717388185536i | 2.010876789181i | 0.449911895673138-0.709149496297863i | -0.0710020436941278-0.150786231364256i | 1.07100204369413+0.150786231364256i | 0.762659029827394-0.107374660581353i
[5 empty] | 47590.75 | 47.5907 | 134.4261 | 1.5634 | 1.0022 | 0.06569 | 1.005 | -0.099469 | 1973541.9054 | 1.5708 | 79.6058 | 1.5582 | 1.0144 | 0.16844 | 0.64451 | -1.1501 | -24.6152 | -167.7764 | 12.2236 |  | 47590.75 | 2264879485.5625 |  | 17.0956 | -10.3708 | -5.4528 | -25.6127 | 0 | 0 |  | 1.43645083193939+0.899728109652809i | 2.02244649671303i | 0.444871155363115-0.710254058277425i | -0.0727418053232312-0.149954684942135i | 1.07274180532323+0.149954684942135i | 0.761632431315584-0.106465834288268i
[5 empty] | 47863 | 47.863 | 135.1951 | 1.5634 | 1.0022 | 0.066065 | 1.005 | -0.10003 | 1984831.8469 | 1.5708 | 80.0611 | 1.5583 | 1.0145 | 0.16939 | 0.64221 | -1.1549 | -24.6965 | -168.114 | 11.886 |  | 47863 | 2290866769 |  | 17.0942 | -10.4208 | -5.4705 | -25.3518 | 0 | 0 |  | 1.44683097987247+0.89461839653911i | 2.03401620424507i | 0.439828549385205-0.711317332110176i | -0.0744718299787448-0.149103066089852i | 1.07447182997874+0.149103066089852i | 0.760617598753783-0.105549920371885i
[5 empty] | 48141.75 | 48.1418 | 135.9824 | 1.5634 | 1.0022 | 0.066448 | 1.0051 | -0.10061 | 1996391.337 | 1.5708 | 80.5273 | 1.5584 | 1.0147 | 0.17036 | 0.63986 | -1.1598 | -24.7795 | -168.4589 | 11.5411 |  | 48141.75 | 2317628093.0625 |  | 17.0928 | -10.4721 | -5.4884 | -25.0855 | 0 | 0 |  | 1.45739697327932+0.889262620846574i | 2.04586213987245i | 0.434663999844103-0.712363235467167i | -0.0762328288798867-0.148210436807762i | 1.07623282887989+0.148210436807762i | 0.759590707698894-0.104604940085631i
[5 empty] | 48420.5 | 48.4205 | 136.7697 | 1.5635 | 1.0022 | 0.066832 | 1.0051 | -0.10119 | 2007950.8272 | 1.5708 | 80.9935 | 1.5584 | 1.0149 | 0.17132 | 0.63752 | -1.1647 | -24.8622 | -168.803 | 11.197 |  | 48420.5 | 2344544820.25 |  | 17.0913 | -10.5234 | -5.506 | -24.82 | 0 | 0 |  | 1.46789878266175+0.883782059776986i | 2.05770807549983i | 0.429498270575776-0.713365904590324i | -0.077983130443625-0.147297009962831i | 1.07798313044362+0.147297009962831i | 0.758576109639565-0.103652821295229i
[5 empty] | 48699.25 | 48.6992 | 137.557 | 1.5635 | 1.0023 | 0.067216 | 1.0052 | -0.10177 | 2019510.3174 | 1.5708 | 81.4597 | 1.5585 | 1.015 | 0.17229 | 0.63519 | -1.1695 | -24.9446 | -169.1462 | 10.8538 |  | 48699.25 | 2371616950.5625 |  | 17.0898 | -10.5748 | -5.5233 | -24.5552 | 0 | 0 |  | 1.47833493435808+0.878177482387613i | 2.06955401112721i | 0.424331753443488-0.714325369818633i | -0.0797224890596808-0.146362913731269i | 1.07972248905968+0.146362913731269i | 0.757573782105503-0.102693708095257i
[5 empty] | 48978 | 48.978 | 138.3443 | 1.5636 | 1.0023 | 0.067599 | 1.0053 | -0.10235 | 2031069.8075 | 1.5708 | 81.9259 | 1.5586 | 1.0152 | 0.17326 | 0.63287 | -1.1744 | -25.0268 | -169.4886 | 10.5114 |  | 48978 | 2398844484 |  | 17.0884 | -10.6262 | -5.5403 | -24.2913 | 0 | 0 |  | 1.48870396392004+0.872449675138254i | 2.08139994675459i | 0.41916483975058-0.715241665226951i | -0.0814506606533392-0.145408279189709i | 1.08145066065334+0.145408279189709i | 0.756583701701757-0.101727742309547i
[5 empty] | 49263.25 | 49.2632 | 139.15 | 1.5636 | 1.0023 | 0.067992 | 1.0053 | -0.10294 | 2042898.8463 | 1.5708 | 82.403 | 1.5587 | 1.0154 | 0.17424 | 0.63049 | -1.1793 | -25.1105 | -169.8382 | 10.1618 |  | 49263.25 | 2426867800.5625 |  | 17.0868 | -10.6788 | -5.5574 | -24.0219 | 0 | 0 |  | 1.49924377639087+0.866461569681533i | 2.09352211047731i | 0.413877439051258-0.716134675095001i | -0.0832072960651443-0.144410261613589i | 1.08320729606514+0.144410261613589i | 0.755583187733591-0.100732303233005i
[5 empty] | 49548.5 | 49.5485 | 139.9557 | 1.5637 | 1.0023 | 0.068384 | 1.0054 | -0.10353 | 2054727.8851 | 1.5708 | 82.8801 | 1.5587 | 1.0156 | 0.17523 | 0.62813 | -1.1842 | -25.1941 | -170.1869 | 9.8131 |  | 49548.5 | 2455053852.25 |  | 17.0853 | -10.7314 | -5.5741 | -23.7534 | 0 | 0 |  | 1.50971022745808+0.860346141982765i | 2.10564427420004i | 0.408590450212499-0.716982562513622i | -0.0849517045763473-0.143391023663794i | 1.08495170457635+0.143391023663794i | 0.754595446412869-0.0997299815805438i
[5 empty] | 49833.75 | 49.8338 | 140.7614 | 1.5637 | 1.0024 | 0.068777 | 1.0054 | -0.10412 | 2066556.9239 | 1.5708 | 83.3571 | 1.5588 | 1.0157 | 0.17622 | 0.62578 | -1.1891 | -25.2773 | -170.5348 | 9.4652 |  | 49833.75 | 2483402639.0625 |  | 17.0838 | -10.7841 | -5.5906 | -23.4857 | 0 | 0 |  | 1.52010177912847+0.854104290673806i | 2.11776643792277i | 0.403304290491808-0.717785376096278i | -0.0866836298547442-0.142350715112301i | 1.08668362985474+0.142350715112301i | 0.753620450002152-0.0987209221099619i
[5 empty] | 50119 | 50.119 | 141.5671 | 1.5637 | 1.0024 | 0.069169 | 1.0055 | -0.10472 | 2078385.9627 | 1.5708 | 83.8342 | 1.5589 | 1.0159 | 0.17721 | 0.62343 | -1.194 | -25.3602 | -170.8819 | 9.1181 |  | 50119 | 2511914161 |  | 17.0822 | -10.8368 | -5.6068 | -23.2187 | 0 | 0 |  | 1.53041690441489+0.847736932963834i | 2.1298886016455i | 0.398019376369681-0.718543168517136i | -0.0884028174024813-0.141289488827306i | 1.08840281740248+0.141289488827306i | 0.752658169974587-0.0977052672017115i
[5 empty] | 50410.75 | 50.4108 | 142.3911 | 1.5638 | 1.0024 | 0.06957 | 1.0056 | -0.10532 | 2090484.5502 | 1.5708 | 84.3221 | 1.5589 | 1.0161 | 0.17822 | 0.62104 | -1.199 | -25.4448 | -171.2361 | 8.7639 |  | 50410.75 | 2541243715.5625 |  | 17.0807 | -10.8907 | -5.623 | -22.9465 | 0 | 0 |  | 1.54088644243658+0.841095628563303i | 2.14228699346357i | 0.392615756492761-0.71927171622572i | -0.090147740406097-0.14018260476055i | 1.0901477404061+0.14018260476055i | 0.751687086276685-0.0966597918919508i
[5 empty] | 50702.5 | 50.7025 | 143.2151 | 1.5638 | 1.0025 | 0.069972 | 1.0056 | -0.10593 | 2102583.1376 | 1.5708 | 84.8101 | 1.559 | 1.0163 | 0.17923 | 0.61866 | -1.204 | -25.5291 | -171.5895 | 8.4105 |  | 50702.5 | 2570743506.25 |  | 17.0791 | -10.9446 | -5.639 | -22.675 | 0 | 0 |  | 1.55127283639471+0.834325032498327i | 2.15468538528165i | 0.387214318246869-0.719953292017124i | -0.0918788060657847-0.139054172083055i | 1.09187880606578+0.139054172083055i | 0.750729242437448-0.0956077109343483i
[5 empty] | 50994.25 | 50.9943 | 144.0392 | 1.5639 | 1.0025 | 0.070373 | 1.0057 | -0.10653 | 2114681.7251 | 1.5708 | 85.298 | 1.5591 | 1.0165 | 0.18024 | 0.61629 | -1.209 | -25.6131 | -171.942 | 8.058 |  | 50994.25 | 2600413533.0625 |  | 17.0775 | -10.9986 | -5.6546 | -22.4044 | 0 | 0 |  | 1.56157448971198+0.827426185532421i | 2.16708377709972i | 0.381815504447084-0.720587965363244i | -0.0935957482853297-0.137904364255404i | 1.09359574828533+0.137904364255404i | 0.749784605713763-0.0945491691436857i
[5 empty] | 51286 | 51.286 | 144.8632 | 1.5639 | 1.0025 | 0.070774 | 1.0058 | -0.10714 | 2126780.3126 | 1.5708 | 85.786 | 1.5591 | 1.0167 | 0.18125 | 0.61392 | -1.2139 | -25.6969 | -172.2937 | 7.7063 |  | 51286 | 2630253796 |  | 17.0759 | -11.0525 | -5.67 | -22.1345 | 0 | 0 |  | 1.5717898188373+0.820400148143576i | 2.17948216891779i | 0.376419756877819-0.721175810131892i | -0.0952983031395508-0.136733358023929i | 1.09529830313955+0.136733358023929i | 0.748853142723864-0.0934843088662768i
[5 empty] | 51584.75 | 51.5847 | 145.707 | 1.5639 | 1.0025 | 0.071185 | 1.0058 | -0.10775 | 2139169.1832 | 1.5708 | 86.2856 | 1.5592 | 1.0168 | 0.18228 | 0.61151 | -1.219 | -25.7823 | -172.6531 | 7.3469 |  | 51584.75 | 2660986432.5625 |  | 17.0742 | -11.1078 | -5.6854 | -21.8589 | 0 | 0 |  | 1.58215914983395+0.813074857725055i | 2.19217803714624i | 0.370898186163524-0.721729313506668i | -0.0970265249723243-0.135512476287509i | 1.09702652497232+0.135512476287509i | 0.74791294716747-0.0923874976684908i
[5 empty] | 51883.5 | 51.8835 | 146.5509 | 1.564 | 1.0026 | 0.071596 | 1.0059 | -0.10837 | 2151558.0538 | 1.5708 | 86.7853 | 1.5593 | 1.017 | 0.18331 | 0.60911 | -1.224 | -25.8675 | -173.0116 | 6.9884 |  | 51883.5 | 2691897572.25 |  | 17.0725 | -11.1632 | -5.7005 | -21.5841 | 0 | 0 |  | 1.59243464672762+0.805618513538955i | 2.20487390537469i | 0.365380764666472-0.722233885051584i | -0.0987391077879372-0.134269752256492i | 1.09873910778794+0.134269752256492i | 0.746986492416345-0.09128435546234i
[5 empty] | 52182.25 | 52.1823 | 147.3947 | 1.564 | 1.0026 | 0.072007 | 1.006 | -0.10899 | 2163946.9244 | 1.5708 | 87.2849 | 1.5593 | 1.0172 | 0.18434 | 0.60671 | -1.2291 | -25.9524 | -173.3693 | 6.6307 |  | 52182.25 | 2722987215.0625 |  | 17.0709 | -11.2185 | -5.7153 | -21.3101 | 0 | 0 |  | 1.6026146532839+0.798032317420495i | 2.21756977360314i | 0.359867963082776-0.722689618320306i | -0.100435775547316-0.133005386236749i | 1.10043577554732+0.133005386236749i | 0.746073740887627-0.0901750272690839i
[5 empty] | 52481 | 52.481 | 148.2385 | 1.5641 | 1.0026 | 0.072418 | 1.006 | -0.10961 | 2176335.795 | 1.5708 | 87.7846 | 1.5594 | 1.0174 | 0.18537 | 0.60433 | -1.2341 | -26.037 | -173.7262 | 6.2738 |  | 52481 | 2754255361 |  | 17.0692 | -11.2739 | -5.7299 | -21.0368 | 0 | 0 |  | 1.61269752865974+0.790317492134802i | 2.23026564183159i | 0.354360250775221-0.723096611637403i | -0.102116254776624-0.131719582022467i | 1.10211625477662+0.131719582022467i | 0.745174654521581-0.0890596555507777i
[5 empty] | 52786.5 | 52.7865 | 149.1014 | 1.5641 | 1.0027 | 0.072838 | 1.0061 | -0.11025 | 2189004.5815 | 1.5708 | 88.2955 | 1.5595 | 1.0176 | 0.18643 | 0.6019 | -1.2392 | -26.1233 | -174.0904 | 5.9096 |  | 52786.5 | 2786414582.25 |  | 17.0675 | -11.3305 | -5.7444 | -20.7581 | 0 | 0 |  | 1.62290607684371+0.782296631356148i | 2.2432483623129i | 0.348733847084842-0.723462503799808i | -0.103817679473952-0.130382771892691i | 1.10381767947395+0.130382771892691i | 0.74426934575002-0.0879129788715596i
[5 empty] | 53092 | 53.092 | 149.9642 | 1.5641 | 1.0027 | 0.073258 | 1.0062 | -0.11088 | 2201673.3681 | 1.5708 | 88.8065 | 1.5595 | 1.0178 | 0.18748 | 0.59948 | -1.2443 | -26.2093 | -174.4537 | 5.5463 |  | 53092 | 2818760464 |  | 17.0657 | -11.3871 | -5.7587 | -20.4802 | 0 | 0 |  | 1.63300963504084+0.774143915525703i | 2.2562310827942i | 0.343113753475541-0.723777651807926i | -0.105501605840139-0.129023985920951i | 1.10550160584014+0.129023985920951i | 0.743378244824135-0.086760275776569i
[5 empty] | 53397.5 | 53.3975 | 150.8271 | 1.5642 | 1.0027 | 0.073678 | 1.0062 | -0.11151 | 2214342.1546 | 1.5708 | 89.3174 | 1.5596 | 1.018 | 0.18854 | 0.59707 | -1.2494 | -26.295 | -174.8163 | 5.1837 |  | 53397.5 | 2851293006.25 |  | 17.064 | -11.4438 | -5.7726 | -20.2031 | 0 | 0 |  | 1.6430065003099+0.765860718772813i | 2.26921380327551i | 0.337500467195875-0.724042176166165i | -0.107167750051651-0.127643453128802i | 1.10716775005165+0.127643453128802i | 0.742501309837318-0.0856016905621325i
[5 empty] | 53703 | 53.703 | 151.69 | 1.5642 | 1.0028 | 0.074098 | 1.0063 | -0.11214 | 2227010.9411 | 1.5708 | 89.8283 | 1.5597 | 1.0182 | 0.18959 | 0.59467 | -1.2545 | -26.3804 | -175.178 | 4.822 |  | 53703 | 2884012209 |  | 17.0622 | -11.5005 | -5.7863 | -19.9267 | 0 | 0 |  | 1.65289498769262+0.757448437219228i | 2.28219652375682i | 0.331894483816127-0.724256202516565i | -0.108815831282104-0.126241406203205i | 1.1088158312821+0.126241406203205i | 0.741638498584342-0.0844373649025771i
[5 empty] | 54015.75 | 54.0157 | 152.5734 | 1.5642 | 1.0028 | 0.074528 | 1.0064 | -0.11279 | 2239980.378 | 1.5708 | 90.3514 | 1.5597 | 1.0185 | 0.19067 | 0.59222 | -1.2596 | -26.4676 | -175.5476 | 4.4524 |  | 54015.75 | 2917701248.0625 |  | 17.0604 | -11.5585 | -5.8 | -19.6445 | 0 | 0 |  | 1.66290413817223+0.748704283141303i | 2.29548734480602i | 0.326163542062382-0.724423134780015i | -0.110484023028705-0.124784047190217i | 1.1104840230287+0.124784047190217i | 0.740769797605348-0.0832396067521669i
[5 empty] | 54328.5 | 54.3285 | 153.4567 | 1.5643 | 1.0028 | 0.074958 | 1.0065 | -0.11344 | 2252949.815 | 1.5708 | 90.8745 | 1.5598 | 1.0187 | 0.19174 | 0.58978 | -1.2648 | -26.5544 | -175.9163 | 4.0837 |  | 54328.5 | 2951585912.25 |  | 17.0586 | -11.6166 | -5.8134 | -19.3631 | 0 | 0 |  | 1.67279619106146+0.73982787545022i | 2.30877816585521i | 0.320441299381474-0.724537426679028i | -0.112132698510244-0.12330464590837i | 1.11213269851024+0.12330464590837i | 0.739915808421146-0.0820361247192793i
[5 empty] | 54641.25 | 54.6412 | 154.3401 | 1.5643 | 1.0028 | 0.075388 | 1.0065 | -0.11409 | 2265919.2519 | 1.5708 | 91.3975 | 1.5599 | 1.0189 | 0.19282 | 0.58735 | -1.27 | -26.641 | -176.2843 | 3.7157 |  | 54641.25 | 2985666201.5625 |  | 17.0568 | -11.6747 | -5.8264 | -19.0825 | 0 | 0 |  | 1.68256939899523+0.730820782104126i | 2.32206898690441i | 0.314728281642655-0.724599229602688i | -0.113761566499205-0.121803463684021i | 1.11376156649921+0.121803463684021i | 0.739076485111583-0.0808270625614791i
[5 empty] | 54954 | 54.954 | 155.2234 | 1.5644 | 1.0029 | 0.075817 | 1.0066 | -0.11473 | 2278888.6888 | 1.5708 | 91.9206 | 1.5599 | 1.0191 | 0.1939 | 0.58493 | -1.2751 | -26.7274 | -176.6515 | 3.3485 |  | 54954 | 3019942116 |  | 17.0549 | -11.7328 | -5.8392 | -18.8025 | 0 | 0 |  | 1.69222203560159+0.72168459414594i | 2.3353598079536i | 0.309025012628923-0.724608700483044i | -0.115370339266932-0.12028076569099i | 1.11537033926693+0.12028076569099i | 0.738251781648314-0.0796125613558618i
[5 empty] | 55274 | 55.274 | 156.1273 | 1.5644 | 1.0029 | 0.076257 | 1.0067 | -0.1154 | 2292158.7762 | 1.5708 | 92.4558 | 1.56 | 1.0193 | 0.195 | 0.58247 | -1.2803 | -26.8154 | -177.0264 | 2.9736 |  | 55274 | 3055215076 |  | 17.053 | -11.7923 | -5.852 | -18.5168 | 0 | 0 |  | 1.7019718597877+0.712204681300392i | 2.34895872957069i | 0.30320016794444-0.724564394581238i | -0.116995309964617-0.118700780216732i | 1.11699530996462+0.118700780216732i | 0.737423044428301-0.0783644209985176i
[5 empty] | 55594 | 55.594 | 157.0311 | 1.5644 | 1.0029 | 0.076697 | 1.0068 | -0.11606 | 2305428.8636 | 1.5708 | 92.991 | 1.56 | 1.0195 | 0.1961 | 0.58001 | -1.2856 | -26.9032 | -177.4005 | 2.5995 |  | 55594 | 3090692836 |  | 17.0511 | -11.8517 | -5.8645 | -18.2319 | 0 | 0 |  | 1.71159186984862+0.7025930619963i | 2.36255765118777i | 0.297386631662966-0.724465652293446i | -0.118598644974771-0.11709884366605i | 1.11859864497477+0.11709884366605i | 0.736609515109308-0.0771108769353598i
[5 empty] | 55914 | 55.914 | 157.935 | 1.5645 | 1.003 | 0.077137 | 1.0069 | -0.11672 | 2318698.9509 | 1.5708 | 93.5262 | 1.5601 | 1.0198 | 0.1972 | 0.57757 | -1.2908 | -26.9907 | -177.7739 | 2.2261 |  | 55914 | 3126375396 |  | 17.0492 | -11.9112 | -5.8767 | -17.9477 | 0 | 0 |  | 1.72108028677688+0.692851513689455i | 2.37615657280485i | 0.291584957666154-0.724312659559i | -0.120180047796147-0.115475252281576i | 1.12018004779615+0.115475252281576i | 0.735811144362759-0.0758520719004514i
[5 empty] | 56234 | 56.234 | 158.8388 | 1.5645 | 1.003 | 0.077576 | 1.0069 | -0.11738 | 2331969.0383 | 1.5708 | 94.0614 | 1.5602 | 1.02 | 0.1983 | 0.57513 | -1.296 | -27.0779 | -178.1465 | 1.8535 |  | 56234 | 3162262756 |  | 17.0473 | -11.9707 | -5.8886 | -17.6641 | 0 | 0 |  | 1.73043535590022+0.682981837863141i | 2.38975549442193i | 0.285795697282559-0.724105608268014i | -0.121739225983371-0.113830306310524i | 1.12173922598337+0.113830306310524i | 0.735027882956321-0.0745881459127421i
[5 empty] | 56561.5 | 56.5615 | 159.7638 | 1.5645 | 1.0031 | 0.078026 | 1.007 | -0.11806 | 2345550.1433 | 1.5708 | 94.6091 | 1.5602 | 1.0202 | 0.19942 | 0.57265 | -1.3013 | -27.1668 | -178.527 | 1.473 |  | 56561.5 | 3199203282.25 |  | 17.0453 | -12.0316 | -5.9005 | -17.3747 | 0 | 0 |  | 1.73986980686671+0.672750079068754i | 2.40367314076442i | 0.279884177120191-0.723837936764311i | -0.123311634477785-0.112125013178126i | 1.12331163447778+0.112125013178126i | 0.734241857316825-0.0732894375885761i
[5 empty] | 56889 | 56.889 | 160.6888 | 1.5646 | 1.0031 | 0.078476 | 1.0071 | -0.11874 | 2359131.2483 | 1.5708 | 95.1569 | 1.5603 | 1.0205 | 0.20055 | 0.57018 | -1.3066 | -27.2555 | -178.9068 | 1.0932 |  | 56889 | 3236358321 |  | 17.0434 | -12.0925 | -5.9121 | -17.086 | 0 | 0 |  | 1.74916094671404+0.662388010095685i | 2.4175907871069i | 0.273986819286467-0.723514068651477i | -0.124860157785673-0.110398001682614i | 1.12486015778567+0.110398001682614i | 0.733471553745322-0.0719856537402174i
[5 empty] | 57216.5 | 57.2165 | 161.6139 | 1.5646 | 1.0031 | 0.078926 | 1.0072 | -0.11941 | 2372712.3533 | 1.5708 | 95.7046 | 1.5603 | 1.0207 | 0.20167 | 0.56772 | -1.3119 | -27.3439 | -179.2859 | 0.71411 |  | 57216.5 | 3273727872.25 |  | 17.0414 | -12.1535 | -5.9234 | -16.798 | 0 | 0 |  | 1.75830697576931+0.651897638053402i | 2.43150843344938i | 0.268104206049826-0.723134228769647i | -0.126384495961552-0.108649606342234i | 1.12638449596155+0.108649606342234i | 0.732716920097454-0.070676935996818i
[5 empty] | 57544 | 57.544 | 162.5389 | 1.5646 | 1.0032 | 0.079376 | 1.0073 | -0.12009 | 2386293.4584 | 1.5708 | 96.2524 | 1.5604 | 1.0209 | 0.20279 | 0.56527 | -1.3172 | -27.432 | -179.6642 | 0.33579 |  | 57544 | 3311311936 |  | 17.0394 | -12.2144 | -5.9344 | -16.5107 | 0 | 0 |  | 1.76730612246724+0.6412809949034i | 2.44542607979186i | 0.262236916585915-0.722698648334389i | -0.127884353744539-0.106880165817233i | 1.12788435374454+0.106880165817233i | 0.731977904543027-0.0693634232555628i
[5 empty] | 57879 | 57.879 | 163.4851 | 1.5647 | 1.0032 | 0.079836 | 1.0073 | -0.12078 | 2400185.5811 | 1.5708 | 96.8126 | 1.5605 | 1.0212 | 0.20394 | 0.56277 | -1.3226 | -27.5219 | -180.0505 | -0.050453 |  | 57879 | 3349978641 |  | 17.0373 | -12.2768 | -5.9453 | -16.2174 | 0 | 0 |  | 1.77635757299886+0.630292724729802i | 2.45966245085975i | 0.2562517163725-0.722195670539245i | -0.129392928833143-0.105048787454967i | 1.12939292883314+0.105048787454967i | 0.731238070002884-0.0680150111034228i
[5 empty] | 58214 | 58.214 | 164.4313 | 1.5647 | 1.0032 | 0.080296 | 1.0074 | -0.12147 | 2414077.7038 | 1.5708 | 97.3729 | 1.5605 | 1.0214 | 0.20509 | 0.56029 | -1.328 | -27.6115 | -180.436 | -0.43596 |  | 58214 | 3388869796 |  | 17.0352 | -12.3391 | -5.9559 | -15.9249 | 0 | 0 |  | 1.78525167849047+0.619176712601421i | 2.47389882192763i | 0.250283765493274-0.721634879594399i | -0.130875279748411-0.103196118766904i | 1.13087527974841+0.103196118766904i | 0.730514468585756-0.0666618673262438i
[5 empty] | 58549 | 58.549 | 165.3775 | 1.5647 | 1.0033 | 0.080756 | 1.0075 | -0.12217 | 2427969.8265 | 1.5708 | 97.9332 | 1.5606 | 1.0217 | 0.20624 | 0.55782 | -1.3333 | -27.7008 | -180.8207 | -0.82075 |  | 58549 | 3427985401 |  | 17.0331 | -12.4015 | -5.9663 | -15.6331 | 0 | 0 |  | 1.79398663636625+0.607935211409744i | 2.48813519299551i | 0.244333673315331-0.721016543400296i | -0.132331106061042-0.101322535234957i | 1.13233110606104+0.101322535234957i | 0.729807046145277-0.0653041321146825i
[5 empty] | 58884 | 58.884 | 166.3237 | 1.5648 | 1.0033 | 0.081216 | 1.0076 | -0.12286 | 2441861.9492 | 1.5708 | 98.4935 | 1.5606 | 1.0219 | 0.20738 | 0.55535 | -1.3387 | -27.7898 | -181.2048 | -1.2048 |  | 58884 | 3467325456 |  | 17.031 | -12.4638 | -5.9763 | -15.3419 | 0 | 0 |  | 1.80256067630498+0.596570499479231i | 2.5023715640634i | 0.238402045502191-0.720340936650489i | -0.133760112717496-0.0994284165798718i | 1.1337601127175+0.0994284165798718i | 0.729115749079509-0.063941942939464i
[5 empty] | 59227 | 59.227 | 167.2925 | 1.5648 | 1.0033 | 0.081687 | 1.0077 | -0.12357 | 2456085.824 | 1.5708 | 99.0672 | 1.5607 | 1.0221 | 0.20856 | 0.55284 | -1.3441 | -27.8807 | -181.5974 | -1.5974 |  | 59227 | 3507837529 |  | 17.0289 | -12.5277 | -5.9863 | -15.0444 | 0 | 0 |  | 1.81117092681379+0.584809137661213i | 2.51694790817171i | 0.232348526468318-0.719590151601274i | -0.135195154468965-0.0974681896102022i | 1.13519515446896+0.0974681896102022i | 0.728424595666199-0.0625427498766418i
[5 empty] | 59570 | 59.57 | 168.2613 | 1.5649 | 1.0034 | 0.082158 | 1.0078 | -0.12428 | 2470309.6989 | 1.5708 | 99.6408 | 1.5608 | 1.0224 | 0.20973 | 0.55034 | -1.3496 | -27.9713 | -181.9892 | -1.9892 |  | 59570 | 3548584900 |  | 17.0267 | -12.5916 | -5.996 | -14.7476 | 0 | 0 |  | 1.81960883104345+0.572923523758262i | 2.53152425228002i | 0.226315637008912-0.718779932447662i | -0.136601471840576-0.0954872539597103i | 1.13660147184058+0.0954872539597103i | 0.727750235208297-0.0611391708089574i
[5 empty] | 59913 | 59.913 | 169.2301 | 1.5649 | 1.0034 | 0.082629 | 1.0079 | -0.12498 | 2484533.5738 | 1.5708 | 100.2145 | 1.5608 | 1.0227 | 0.2109 | 0.54785 | -1.355 | -28.0616 | -182.3803 | -2.3803 |  | 59913 | 3589567569 |  | 17.0245 | -12.6554 | -6.0054 | -14.4514 | 0 | 0 |  | 1.82787259622581+0.560916183059766i | 2.54610059638833i | 0.220304014639261-0.717910595841604i | -0.137978766037635-0.093486030509961i | 1.13797876603764+0.093486030509961i | 0.727092612239055-0.0597313448721232i
[5 empty] | 60256 | 60.256 | 170.1989 | 1.5649 | 1.0035 | 0.0831 | 1.008 | -0.12569 | 2498757.4487 | 1.5708 | 100.7882 | 1.5609 | 1.0229 | 0.21207 | 0.54537 | -1.3604 | -28.1516 | -182.7708 | -2.7708 |  | 60256 | 3630785536 |  | 17.0224 | -12.7193 | -6.0145 | -14.1558 | 0 | 0 |  | 1.83596046659135+0.548789666717919i | 2.56067694049664i | 0.214314292458728-0.71698246567381i | -0.139326744431892-0.0914649444529865i | 1.13932674443189+0.0914649444529865i | 0.726451672081847-0.0583194085098714i
[5 empty] | 60607 | 60.607 | 171.1903 | 1.565 | 1.0035 | 0.083582 | 1.008 | -0.12642 | 2513313.0757 | 1.5708 | 101.3752 | 1.5609 | 1.0232 | 0.21327 | 0.54285 | -1.366 | -28.2435 | -183.1697 | -3.1697 |  | 60607 | 3673208449 |  | 17.0201 | -12.7847 | -6.0235 | -13.854 | 0 | 0 |  | 1.84405308633309+0.536259626908072i | 2.57559325764538i | 0.208208196428625-0.715972167134391i | -0.140675514388848-0.0893766044846787i | 1.14067551438885+0.0893766044846787i | 0.725812997718682-0.0568704249443787i
[5 empty] | 60958 | 60.958 | 172.1817 | 1.565 | 1.0035 | 0.084064 | 1.0081 | -0.12714 | 2527868.7028 | 1.5708 | 101.9623 | 1.561 | 1.0234 | 0.21447 | 0.54033 | -1.3715 | -28.3351 | -183.5679 | -3.5679 |  | 60958 | 3715877764 |  | 17.0178 | -12.85 | -6.0321 | -13.5528 | 0 | 0 |  | 1.85195791068474+0.523610273411151i | 2.59050957479411i | 0.202126360970029-0.714901009710389i | -0.141992985114123-0.0872683789018585i | 1.14199298511412+0.0872683789018585i | 0.725191680320547-0.0554174177596762i
[5 empty] | 61309 | 61.309 | 173.1731 | 1.565 | 1.0036 | 0.084545 | 1.0082 | -0.12786 | 2542424.3299 | 1.5708 | 102.5493 | 1.561 | 1.0237 | 0.21567 | 0.53783 | -1.377 | -28.4264 | -183.9655 | -3.9655 |  | 61309 | 3758793481 |  | 17.0156 | -12.9154 | -6.0405 | -13.2522 | 0 | 0 |  | 1.85967318088302+0.510844420612057i | 2.60542589194285i | 0.196069449602009-0.713769363632244i | -0.143278863480504-0.0851407367686762i | 1.1432788634805+0.0851407367686762i | 0.724587664143286-0.0539605248983995i
[5 empty] | 61660 | 61.66 | 174.1645 | 1.5651 | 1.0036 | 0.085027 | 1.0083 | -0.12859 | 2556979.9569 | 1.5708 | 103.1364 | 1.5611 | 1.024 | 0.21686 | 0.53534 | -1.3826 | -28.5174 | -184.3624 | -4.3624 |  | 61660 | 3801955600 |  | 17.0133 | -12.9808 | -6.0486 | -12.9522 | 0 | 0 |  | 1.86719718033902+0.497964908815921i | 2.62034220909159i | 0.190038120627211-0.712577606795233i | -0.144532863389837-0.0829941514693202i | 1.14453286338984+0.0829941514693202i | 0.7240008944906-0.0524998816751404i
[5 empty] | 62019 | 62.019 | 175.1785 | 1.5651 | 1.0037 | 0.08552 | 1.0084 | -0.12933 | 2571867.3362 | 1.5708 | 103.7368 | 1.5612 | 1.0243 | 0.21808 | 0.5328 | -1.3882 | -28.6103 | -184.7677 | -4.7677 |  | 62019 | 3846356361 |  | 17.0109 | -13.0476 | -6.0566 | -12.6459 | 0 | 0 |  | 1.87469306276773+0.484677259571778i | 2.63559849928075i | 0.183896469702819-0.711296907810249i | -0.145782177127955-0.080779543261963i | 1.14578217712796+0.080779543261963i | 0.723418535930763-0.0510022062537274i
[5 empty] | 62378 | 62.378 | 176.1925 | 1.5651 | 1.0037 | 0.086012 | 1.0085 | -0.13007 | 2586754.7154 | 1.5708 | 104.3372 | 1.5612 | 1.0245 | 0.21931 | 0.53028 | -1.3938 | -28.7028 | -185.1724 | -5.1724 |  | 62378 | 3891014884 |  | 17.0086 | -13.1145 | -6.0642 | -12.3402 | 0 | 0 |  | 1.8819853604947+0.471276801755648i | 2.65085478946992i | 0.177782956511883-0.709954150627403i | -0.14699756008245-0.0785461336259413i | 1.14699756008245+0.0785461336259413i | 0.7228541068105-0.0495008858270951i
[5 empty] | 62737 | 62.737 | 177.2065 | 1.5652 | 1.0038 | 0.086505 | 1.0086 | -0.13081 | 2601642.0947 | 1.5708 | 104.9377 | 1.5613 | 1.0248 | 0.22053 | 0.52776 | -1.3994 | -28.7951 | -185.5765 | -5.5765 |  | 62737 | 3935931169 |  | 17.0062 | -13.1814 | -6.0716 | -12.035 | 0 | 0 |  | 1.88907237623854+0.457766654322441i | 2.66611107965908i | 0.171698267868485-0.708549763980614i | -0.148178729373089-0.0762944423870735i | 1.14817872937309+0.0762944423870735i | 0.722307552269778-0.0479960571665388i
[5 empty] | 63096 | 63.096 | 178.2205 | 1.5652 | 1.0038 | 0.086998 | 1.0087 | -0.13155 | 2616529.4739 | 1.5708 | 105.5381 | 1.5613 | 1.0251 | 0.22175 | 0.52526 | -1.405 | -28.8871 | -185.98 | -5.98 |  | 63096 | 3981105216 |  | 17.0038 | -13.2482 | -6.0786 | -11.7304 | 0 | 0 |  | 1.89595246049721+0.444149961757277i | 2.68136736984825i | 0.165643084476863-0.70708418466527i | -0.149325410082869-0.0740249936262128i | 1.14932541008287+0.0740249936262128i | 0.721778818764429-0.0464878545186953i
[5 empty] | 63463.25 | 63.4633 | 179.2578 | 1.5652 | 1.0038 | 0.087501 | 1.0088 | -0.13231 | 2631758.9726 | 1.5708 | 106.1523 | 1.5614 | 1.0254 | 0.223 | 0.52271 | -1.4107 | -28.981 | -186.3922 | -6.3922 |  | 63463.25 | 4027584100.5625 |  | 17.0013 | -13.3166 | -6.0856 | -11.4194 | 0 | 0 |  | 1.90277486396884+0.430113409446908i | 2.69697425723535i | 0.159479983278674-0.705522071211522i | -0.15046247732814-0.0716855682411513i | 1.15046247732814+0.0716855682411513i | 0.721256320334919-0.0449416388536272i
[5 empty] | 63830.5 | 63.8305 | 180.2951 | 1.5652 | 1.0039 | 0.088005 | 1.0089 | -0.13306 | 2646988.4713 | 1.5708 | 106.7666 | 1.5614 | 1.0257 | 0.22425 | 0.52018 | -1.4164 | -29.0746 | -186.8038 | -6.8038 |  | 63830.5 | 4074332730.25 |  | 16.9989 | -13.385 | -6.0921 | -11.1088 | 0 | 0 |  | 1.90937737857598+0.415972094417739i | 2.71258114462246i | 0.153349180076099-0.703896870462738i | -0.15156289642933-0.0693286824029565i | 1.15156289642933+0.0693286824029565i | 0.720752362447204-0.0433921688361286i
[5 empty] | 64197.75 | 64.1977 | 181.3324 | 1.5653 | 1.0039 | 0.088509 | 1.009 | -0.13382 | 2662217.97 | 1.5708 | 107.3808 | 1.5615 | 1.026 | 0.22549 | 0.51765 | -1.4221 | -29.1679 | -187.2148 | -7.2148 |  | 64197.75 | 4121351105.0625 |  | 16.9964 | -13.4534 | -6.0984 | -10.7988 | 0 | 0 |  | 1.91575839614421+0.401729461069746i | 2.72818803200956i | 0.147251383099806-0.702209075645376i | -0.152626399357368-0.066954910178291i | 1.15262639935737+0.066954910178291i | 0.720266892295158-0.0418395805483082i
[5 empty] | 64565 | 64.565 | 182.3697 | 1.5653 | 1.004 | 0.089012 | 1.0091 | -0.13458 | 2677447.4687 | 1.5708 | 107.995 | 1.5615 | 1.0263 | 0.22674 | 0.51514 | -1.4278 | -29.2609 | -187.6253 | -7.6253 |  | 64565 | 4168639225 |  | 16.9939 | -13.5217 | -6.1044 | -10.4892 | 0 | 0 |  | 1.92191636244915+0.387388978480972i | 2.74379491939667i | 0.14118729346075-0.700459188426429i | -0.153652727074858-0.0645648297468287i | 1.15365272707486+0.0645648297468287i | 0.719799858669444-0.0402840076880158i
[5 empty] | 64941 | 64.941 | 183.4317 | 1.5653 | 1.004 | 0.089528 | 1.0092 | -0.13535 | 2693039.8213 | 1.5708 | 108.6239 | 1.5616 | 1.0266 | 0.22801 | 0.51257 | -1.4336 | -29.3559 | -188.045 | -8.045 |  | 64941 | 4217333481 |  | 16.9913 | -13.5917 | -6.1102 | -10.1727 | 0 | 0 |  | 1.92798839476868+0.372609097010063i | 2.75977365229674i | 0.135014368551555-0.698603812368514i | -0.154664732461446-0.0621015161683438i | 1.15466473246145+0.0621015161683438i | 0.71934074651909-0.0386884172908565i
[5 empty] | 65317 | 65.317 | 184.4937 | 1.5654 | 1.0041 | 0.090044 | 1.0093 | -0.13612 | 2708632.174 | 1.5708 | 109.2527 | 1.5616 | 1.0269 | 0.22929 | 0.51002 | -1.4394 | -29.4507 | -188.4642 | -8.4642 |  | 65317 | 4266310489 |  | 16.9887 | -13.6617 | -6.1157 | -9.8568 | 0 | 0 |  | 1.93382349822045+0.357734083043997i | 2.77575238519681i | 0.128878240347304-0.696684440778508i | -0.155637249703408-0.0596223471739995i | 1.15563724970341+0.0596223471739995i | 0.718900856527376-0.037089974784528i
[5 empty] | 65693 | 65.693 | 185.5557 | 1.5654 | 1.0041 | 0.090559 | 1.0094 | -0.1369 | 2724224.5266 | 1.5708 | 109.8816 | 1.5617 | 1.0272 | 0.23056 | 0.50748 | -1.4452 | -29.5451 | -188.8829 | -8.8829 |  | 65693 | 4315570249 |  | 16.9861 | -13.7317 | -6.1209 | -9.5412 | 0 | 0 |  | 1.93942018301809+0.342767734389122i | 2.79173111809688i | 0.122779637396737-0.694701638867066i | -0.156570030503016-0.0571279557315203i | 1.15657003050302+0.0571279557315203i | 0.718480139158129-0.0354888165016264i
[5 empty] | 66069 | 66.069 | 186.6178 | 1.5654 | 1.0042 | 0.091075 | 1.0096 | -0.13767 | 2739816.8793 | 1.5708 | 110.5105 | 1.5617 | 1.0275 | 0.23184 | 0.50495 | -1.451 | -29.6394 | -189.3011 | -9.3011 |  | 66069 | 4365112761 |  | 16.9835 | -13.8017 | -6.1257 | -9.2261 | 0 | 0 |  | 1.94477702024699+0.327713872170853i | 2.80770985099695i | 0.116719279969221-0.692655980658559i | -0.157462836707832-0.0546189786951422i | 1.15746283670783+0.0546189786951422i | 0.718078546771173-0.033885076568928i
[5 empty] | 66453.75 | 66.4537 | 187.7045 | 1.5655 | 1.0042 | 0.091602 | 1.0097 | -0.13846 | 2755772.0859 | 1.5708 | 111.154 | 1.5618 | 1.0278 | 0.23314 | 0.50238 | -1.4569 | -29.7355 | -189.7285 | -9.7285 |  | 66453.75 | 4416100889.0625 |  | 16.9809 | -13.8733 | -6.1304 | -8.9041 | 0 | 0 |  | 1.95000880666543+0.312223104939589i | 2.82406042940999i | 0.110558223785891-0.690498257883536i | -0.158334801110906-0.0520371841565982i | 1.15833480111091+0.0520371841565982i | 0.717687358895129-0.0322414808101i
[5 empty] | 66838.5 | 66.8385 | 188.7912 | 1.5655 | 1.0043 | 0.092129 | 1.0098 | -0.13925 | 2771727.2924 | 1.5708 | 111.7975 | 1.5619 | 1.0281 | 0.23444 | 0.49982 | -1.4628 | -29.8314 | -190.1555 | -10.1555 |  | 66838.5 | 4467385082.25 |  | 16.9782 | -13.9448 | -6.1347 | -8.5824 | 0 | 0 |  | 1.95498662204393+0.2966488694014i | 2.84041100782303i | 0.104438712772332-0.688275963112214i | -0.159164437007321-0.0494414782335667i | 1.15916443700732+0.0494414782335667i | 0.717316101767544-0.0305954593669983i
[5 empty] | 67223.25 | 67.2232 | 189.8779 | 1.5655 | 1.0043 | 0.092657 | 1.0099 | -0.14005 | 2787682.499 | 1.5708 | 112.441 | 1.5619 | 1.0284 | 0.23574 | 0.49727 | -1.4687 | -29.927 | -190.582 | -10.582 |  | 67223.25 | 4518965340.5625 |  | 16.9755 | -14.0164 | -6.1387 | -8.2612 | 0 | 0 |  | 1.95970913563592+0.280995329101682i | 2.85676158623607i | 0.0983614910167942-0.685989739248047i | -0.159951522605986-0.0468325548502803i | 1.15995152260599+0.0468325548502803i | 0.716964730704736-0.0289471494472545i
[5 empty] | 67608 | 67.608 | 190.9647 | 1.5656 | 1.0044 | 0.093184 | 1.01 | -0.14084 | 2803637.7056 | 1.5708 | 113.0845 | 1.562 | 1.0288 | 0.23704 | 0.49473 | -1.4746 | -30.0224 | -191.0082 | -11.0082 |  | 67608 | 4570841664 |  | 16.9727 | -14.088 | -6.1424 | -7.9403 | 0 | 0 |  | 1.96417508494606+0.265266668786812i | 2.87311216464911i | 0.0923272930485151-0.683640238314867i | -0.16069584749101-0.0442111114644687i | 1.16069584749101+0.0442111114644687i | 0.716633203227055-0.0272966862899507i
[5 empty] | 68001.75 | 68.0018 | 192.0768 | 1.5656 | 1.0044 | 0.093723 | 1.0101 | -0.14165 | 2819966.1334 | 1.5708 | 113.743 | 1.562 | 1.0291 | 0.23837 | 0.49214 | -1.4807 | -30.1197 | -191.4438 | -11.4438 |  | 68001.75 | 4624238003.0625 |  | 16.9699 | -14.1612 | -6.1459 | -7.6122 | 0 | 0 |  | 1.96847861883337+0.249096697815536i | 2.88984521273263i | 0.086197245692613-0.681170953433863i | -0.161413103138895-0.0415161163025893i | 1.1614131031389+0.0415161163025893i | 0.716314424017641-0.0256055255932325i
[5 empty] | 68395.5 | 68.3955 | 193.189 | 1.5656 | 1.0045 | 0.094263 | 1.0102 | -0.14245 | 2836294.5612 | 1.5708 | 114.4016 | 1.5621 | 1.0294 | 0.2397 | 0.48956 | -1.4867 | -30.2168 | -191.8791 | -11.8791 |  | 68395.5 | 4677944420.25 |  | 16.9671 | -14.2344 | -6.149 | -7.2845 | 0 | 0 |  | 1.97251098997553+0.232856982667079i | 2.90657826081615i | 0.0801137838971155-0.678636806917306i | -0.162085164995921-0.0388094971111798i | 1.16208516499592+0.0388094971111798i | 0.716016344768285-0.0239123905036167i
[5 empty] | 68789.25 | 68.7892 | 194.3011 | 1.5656 | 1.0045 | 0.094802 | 1.0104 | -0.14326 | 2852622.989 | 1.5708 | 115.0601 | 1.5621 | 1.0298 | 0.24102 | 0.487 | -1.4927 | -30.3137 | -192.3139 | -12.3139 |  | 68789.25 | 4731960915.5625 |  | 16.9643 | -14.3075 | -6.1518 | -6.9571 | 0 | 0 |  | 1.97627106935553+0.216552070272736i | 2.92331130889967i | 0.0740776630985107-0.676038526358452i | -0.162711844892588-0.0360920117121227i | 1.16271184489259+0.0360920117121227i | 0.715738927286129-0.0222174203005728i
[5 empty] | 69183 | 69.183 | 195.4133 | 1.5657 | 1.0046 | 0.095342 | 1.0105 | -0.14407 | 2868951.4168 | 1.5708 | 115.7187 | 1.5622 | 1.0301 | 0.24235 | 0.48445 | -1.4987 | -30.4103 | -192.7485 | -12.7485 |  | 69183 | 4786287489 |  | 16.9614 | -14.3807 | -6.1542 | -6.6299 | 0 | 0 |  | 1.9797578041949+0.200186525818271i | 2.94004435698319i | 0.0680896277441489-0.673376848717463i | -0.163292967365816-0.0333644209697118i | 1.16329296736582+0.0333644209697118i | 0.715482135902979-0.0205207525947921i
[5 empty] | 69586 | 69.586 | 196.5516 | 1.5657 | 1.0046 | 0.095894 | 1.0106 | -0.1449 | 2885663.4331 | 1.5708 | 116.3927 | 1.5622 | 1.0304 | 0.24371 | 0.48184 | -1.5048 | -30.5089 | -193.1929 | -13.1929 |  | 69586 | 4842211396 |  | 16.9585 | -14.4556 | -6.1564 | -6.2954 | 0 | 0 |  | 1.98304237916131+0.18337851775185i | 2.9571704988947i | 0.0620114794937902-0.670587772975049i | -0.163840396526886-0.030563086291975i | 1.16384039652689+0.030563086291975i | 0.71524063602485-0.0187826108662224i
[5 empty] | 69989 | 69.989 | 197.6898 | 1.5657 | 1.0047 | 0.096446 | 1.0107 | -0.14573 | 2902375.4493 | 1.5708 | 117.0667 | 1.5623 | 1.0308 | 0.24506 | 0.47925 | -1.511 | -30.6073 | -193.637 | -13.637 |  | 69989 | 4898460121 |  | 16.9556 | -14.5304 | -6.1583 | -5.9611 | 0 | 0 |  | 1.9860386301888+0.166516725212172i | 2.97429664080621i | 0.0559852446886522-0.66773387796668i | -0.164339771698134-0.027752787535362i | 1.16433977169813+0.027752787535362i | 0.715020675316996-0.0170429778040841i
[5 empty] | 70392 | 70.392 | 198.8281 | 1.5658 | 1.0047 | 0.096998 | 1.0108 | -0.14655 | 2919087.4656 | 1.5708 | 117.7408 | 1.5623 | 1.0311 | 0.24642 | 0.47668 | -1.5171 | -30.7055 | -194.0807 | -14.0807 |  | 70392 | 4955033664 |  | 16.9526 | -14.6052 | -6.1598 | -5.627 | 0 | 0 |  | 1.98874567848424+0.149606093721969i | 2.99142278271773i | 0.0500116849367747-0.664815983208315i | -0.164790946414039-0.0249343489536615i | 1.16479094641404+0.0249343489536615i | 0.714822223891339-0.0153019963154859i
[5 empty] | 70795 | 70.795 | 199.9664 | 1.5658 | 1.0048 | 0.097549 | 1.011 | -0.14738 | 2935799.4819 | 1.5708 | 118.4148 | 1.5624 | 1.0315 | 0.24777 | 0.47411 | -1.5232 | -30.8034 | -194.5243 | -14.5243 |  | 70795 | 5011932025 |  | 16.9497 | -14.68 | -6.1609 | -5.2931 | 0 | 0 |  | 1.99116273007693+0.13265158312835i | 3.00854892462924i | 0.0440915492656306-0.661834917749364i | -0.165193788346154-0.0221085971880583i | 1.16519378834615+0.0221085971880583i | 0.714645254716463-0.0135598080138322i
[5 empty] | 71207.25 | 71.2073 | 201.1308 | 1.5658 | 1.0048 | 0.098114 | 1.0111 | -0.14823 | 2952895.0866 | 1.5708 | 119.1043 | 1.5624 | 1.0319 | 0.24915 | 0.4715 | -1.5295 | -30.9033 | -194.9777 | -14.9777 |  | 71207.25 | 5070472452.5625 |  | 16.9466 | -14.7565 | -6.1618 | -4.9517 | 0 | 0 |  | 1.99333446381873+0.115267701416955i | 3.02606816036875i | 0.0380915747128805-0.658720940236795i | -0.165555743969789-0.0192112835694925i | 1.16555574396979+0.0192112835694925i | 0.714486425951928-0.0117765292707197i
[5 empty] | 71619.5 | 71.6195 | 202.2952 | 1.5659 | 1.0049 | 0.098678 | 1.0112 | -0.14907 | 2969990.6913 | 1.5708 | 119.7938 | 1.5624 | 1.0322 | 0.25054 | 0.4689 | -1.5358 | -31.003 | -195.4309 | -15.4309 |  | 71619.5 | 5129352780.25 |  | 16.9435 | -14.833 | -6.1623 | -4.6104 | 0 | 0 |  | 1.99520132754792+0.097848442230131i | 3.04358739610826i | 0.032149049623233-0.655542643559085i | -0.165866887924653-0.0163080737050218i | 1.16586688792465+0.0163080737050218i | 0.714350028913128-0.00999228389051963i
[5 empty] | 72031.75 | 72.0318 | 203.4596 | 1.5659 | 1.0049 | 0.099242 | 1.0113 | -0.14992 | 2987086.296 | 1.5708 | 120.4833 | 1.5625 | 1.0326 | 0.25192 | 0.46631 | -1.542 | -31.1024 | -195.8839 | -15.8839 |  | 72031.75 | 5188573008.0625 |  | 16.9404 | -14.9094 | -6.1624 | -4.2693 | 0 | 0 |  | 1.99676274829455+0.0803991518132486i | 3.06110663184776i | 0.0262647341248343-0.652300944867528i | -0.166127124715759-0.0133998586355414i | 1.16612712471576+0.0133998586355414i | 0.714236044044821-0.0082072201390065i
[5 empty] | 72444 | 72.444 | 204.624 | 1.5659 | 1.005 | 0.099807 | 1.0115 | -0.15076 | 3004181.9008 | 1.5708 | 121.1728 | 1.5625 | 1.033 | 0.2533 | 0.46373 | -1.5483 | -31.2017 | -196.3368 | -16.3368 |  | 72444 | 5248133136 |  | 16.9373 | -14.9859 | -6.1622 | -3.9283 | 0 | 0 |  | 1.99801824683399+0.0629251856287054i | 3.07862586758727i | 0.0204393740373591-0.648996770887215i | -0.166336374472332-0.0104875309381176i | 1.16633637447233+0.0104875309381176i | 0.714144454981472-0.0064214854563648i
[5 empty] | 72865.75 | 72.8658 | 205.8153 | 1.5659 | 1.0051 | 0.10038 | 1.0116 | -0.15163 | 3021671.4612 | 1.5708 | 121.8782 | 1.5626 | 1.0333 | 0.25471 | 0.4611 | -1.5547 | -31.303 | -196.7999 | -16.7999 |  | 72865.75 | 5309417523.0625 |  | 16.9342 | -15.064 | -6.1616 | -3.5795 | 0 | 0 |  | 1.99898569810133+0.0450286018992533i | 3.09654882131228i | 0.0145415443119578-0.645552779385595i | -0.166497616350221-0.00750476698320888i | 1.16649761635022+0.00750476698320888i | 0.714073917499474-0.0045940585600063i
[5 empty] | 73287.5 | 73.2875 | 207.0065 | 1.566 | 1.0051 | 0.10096 | 1.0117 | -0.15249 | 3039161.0216 | 1.5708 | 122.5836 | 1.5626 | 1.0337 | 0.25612 | 0.45848 | -1.5611 | -31.4041 | -197.2629 | -17.2629 |  | 73287.5 | 5371057656.25 |  | 16.931 | -15.1422 | -6.1607 | -3.2307 | 0 | 0 |  | 1.99963225151531+0.0271175539169823i | 3.1144717750373i | 0.00870695125071651-0.642045391948162i | -0.166605375252551-0.00451959231949705i | 1.16660537525255+0.00451959231949705i | 0.714026795517113-0.00276623962943392i
[5 empty] | 73709.25 | 73.7092 | 208.1977 | 1.566 | 1.0052 | 0.10154 | 1.0119 | -0.15336 | 3056650.5821 | 1.5708 | 123.289 | 1.5627 | 1.0341 | 0.25753 | 0.45588 | -1.5675 | -31.5049 | -197.7258 | -17.7258 |  | 73709.25 | 5433053535.5625 |  | 16.9277 | -15.2203 | -6.1594 | -2.882 | 0 | 0 |  | 1.99995769938766+0.00919779513449984i | 3.13239472876231i | 0.00293634612842492-0.638475630489231i | -0.16665961656461-0.00153296585574997i | 1.16665961656461+0.00153296585574997i | 0.714003081933683-0.000938184822688571i
[5 empty] | 74131 | 74.131 | 209.389 | 1.566 | 1.0052 | 0.10211 | 1.012 | -0.15422 | 3074140.1425 | 1.5708 | 123.9944 | 1.5627 | 1.0345 | 0.25894 | 0.45329 | -1.5739 | -31.6056 | -198.1886 | -18.1886 |  | 74131 | 5495405161 |  | 16.9245 | -15.2983 | -6.1577 | -2.5332 | 0 | 0 |  | 1.99996193717683-0.00872491819751186i | 3.15031768248733i | -0.00276953598870801-0.634844526409083i | -0.166660322862806+0.00145415303291864i | 1.16666032286281-0.00145415303291864i | 0.714002773174392+0.000889949951821542i
[5 empty] | 74562.75 | 74.5627 | 210.6085 | 1.566 | 1.0053 | 0.10271 | 1.0122 | -0.1551 | 3092044.3932 | 1.5708 | 124.7165 | 1.5628 | 1.0349 | 0.26038 | 0.45064 | -1.5805 | -31.7085 | -198.6623 | -18.6623 |  | 74562.75 | 5559603687.5625 |  | 16.9212 | -15.3782 | -6.1556 | -2.1761 | 0 | 0 |  | 1.99963355010141-0.027069641882485i | 3.16866560251287i | -0.0085429153082666-0.63106487112923i | -0.166605591683569+0.00451160698041417i | 1.16660559168357-0.00451160698041417i | 0.714026700888824+0.00276135128349864i
[5 empty] | 74994.5 | 74.9945 | 211.8279 | 1.5661 | 1.0054 | 0.1033 | 1.0123 | -0.15599 | 3109948.6439 | 1.5708 | 125.4386 | 1.5628 | 1.0353 | 0.26182 | 0.44801 | -1.587 | -31.8111 | -199.1361 | -19.1361 |  | 74994.5 | 5624175030.25 |  | 16.9178 | -15.4581 | -6.1532 | -1.819 | 0 | 0 |  | 1.99896864966134-0.0454052529318737i | 3.18701352253842i | -0.01424695960992-0.627223146536631i | -0.166494774943556+0.00756754215531228i | 1.16649477494356-0.00756754215531228i | 0.714075160222595+0.00463250585696564i
[5 empty] | 75426.25 | 75.4262 | 213.0474 | 1.5661 | 1.0054 | 0.10389 | 1.0124 | -0.15687 | 3127852.8945 | 1.5708 | 126.1607 | 1.5629 | 1.0357 | 0.26326 | 0.44539 | -1.5936 | -31.9136 | -199.6098 | -19.6098 |  | 75426.25 | 5689119189.0625 |  | 16.9145 | -15.5379 | -6.1503 | -1.4617 | 0 | 0 |  | 1.99796745968651-0.0637255789056108i | 3.20536144256397i | -0.0198809338814024-0.623320488340415i | -0.166327909947752+0.0106209298176018i | 1.16632790994775-0.0106209298176018i | 0.714148158828259+0.00650324613652114i
[5 empty] | 75858 | 75.858 | 214.2669 | 1.5661 | 1.0055 | 0.10448 | 1.0126 | -0.15775 | 3145757.1452 | 1.5708 | 126.8828 | 1.5629 | 1.0361 | 0.2647 | 0.44278 | -1.6001 | -32.0158 | -200.0836 | -20.0836 |  | 75858 | 5754436164 |  | 16.9111 | -15.6177 | -6.1471 | -1.1043 | 0 | 0 |  | 1.99663031721425-0.0820244525091572i | 3.22370936258952i | -0.025444121440051-0.619358041511041i | -0.166105052869041+0.0136707420848595i | 1.16610505286904-0.0136707420848595i | 0.71424570822552+0.00837340412713698i
[5 empty] | 76299.75 | 76.2998 | 215.5146 | 1.5662 | 1.0055 | 0.10508 | 1.0127 | -0.15866 | 3164076.0861 | 1.5708 | 127.6217 | 1.563 | 1.0365 | 0.26617 | 0.44012 | -1.6068 | -32.1203 | -200.5685 | -20.5685 |  | 76299.75 | 5821651850.0625 |  | 16.9076 | -15.6993 | -6.1433 | -0.73849 | 0 | 0 |  | 1.99491496023584-0.100718528081595i | 3.2424822489156i | -0.0310621679163483-0.615243140005781i | -0.165819160039306+0.0167864213469325i | 1.16581916003931-0.0167864213469325i | 0.714370943410242+0.0102860993069334i
[5 empty] | 76741.5 | 76.7415 | 216.7624 | 1.5662 | 1.0056 | 0.10568 | 1.0129 | -0.15956 | 3182395.027 | 1.5708 | 128.3605 | 1.563 | 1.0369 | 0.26764 | 0.43747 | -1.6136 | -32.2245 | -201.0534 | -21.0534 |  | 76741.5 | 5889257822.25 |  | 16.9041 | -15.7809 | -6.1392 | -0.37244 | 0 | 0 |  | 1.99284898436985-0.11937710934579i | 3.26125513524168i | -0.0366046520113623-0.611068101613634i | -0.165474830728308+0.019896184890965i | 1.16547483072831-0.019896184890965i | 0.714521916583742+0.0121978268309003i
[5 empty] | 77183.25 | 77.1833 | 218.0101 | 1.5662 | 1.0057 | 0.10629 | 1.013 | -0.16046 | 3200713.9679 | 1.5708 | 129.0993 | 1.5631 | 1.0373 | 0.26911 | 0.43483 | -1.6203 | -32.3286 | -201.5385 | -21.5385 |  | 77183.25 | 5957254080.5625 |  | 16.9006 | -15.8624 | -6.1347 | -0.0061588 | 0 | 0 |  | 1.99043311768873-0.13799362081412i | 3.28002802156776i | -0.0420708664397821-0.606834180866955i | -0.165072186281454+0.0229989368023533i | 1.16507218628145-0.0229989368023533i | 0.714698652591363+0.0141084040433054i
[5 empty] | 77625 | 77.625 | 219.2578 | 1.5662 | 1.0057 | 0.10689 | 1.0132 | -0.16137 | 3219032.9088 | 1.5708 | 129.8382 | 1.5631 | 1.0378 | 0.27057 | 0.4322 | -1.627 | -32.4325 | -202.0238 | -22.0238 |  | 77625 | 6025640625 |  | 16.8971 | -15.9439 | -6.1298 | 0.3604 | 0 | 0 |  | 1.98766821157024-0.156561501824825i | 3.29880090789385i | -0.0474601245107523-0.602542641119644i | -0.16461136859504+0.0260935836374708i | 1.16461136859504-0.0260935836374708i | 0.714901180463183+0.0160176469575828i
[5 empty] | 78077 | 78.077 | 220.5345 | 1.5663 | 1.0058 | 0.10751 | 1.0133 | -0.16229 | 3237776.9072 | 1.5708 | 130.5942 | 1.5631 | 1.0382 | 0.27207 | 0.42952 | -1.6339 | -32.5387 | -202.5206 | -22.5206 |  | 78077 | 6096017929 |  | 16.8935 | -16.0272 | -6.1243 | 0.73578 | 0 | 0 |  | 1.98447888634078-0.175503055099397i | 3.31800938467798i | -0.0528940803814001-0.59809321079825i | -0.16407981439013+0.0292505091832328i | 1.16407981439013-0.0292505091832328i | 0.715135138758688+0.017969615729891i
[5 empty] | 78529 | 78.529 | 221.8112 | 1.5663 | 1.0059 | 0.10813 | 1.0135 | -0.16321 | 3256520.9056 | 1.5708 | 131.3501 | 1.5632 | 1.0386 | 0.27357 | 0.42685 | -1.6408 | -32.6447 | -203.0176 | -23.0176 |  | 78529 | 6166803841 |  | 16.8898 | -16.1105 | -6.1185 | 1.1115 | 0 | 0 |  | 1.98092633345607-0.19437985577837i | 3.3372178614621i | -0.0582460791736289-0.593586159396914i | -0.163487722242679+0.0323966426297283i | 1.16348772224268-0.0323966426297283i | 0.715396174521816+0.0199197926730024i
[5 empty] | 78981 | 78.981 | 223.0879 | 1.5663 | 1.0059 | 0.10874 | 1.0136 | -0.16413 | 3275264.904 | 1.5708 | 132.1061 | 1.5632 | 1.0391 | 0.27506 | 0.4242 | -1.6477 | -32.7506 | -203.5149 | -23.5149 |  | 78981 | 6237998361 |  | 16.8862 | -16.1938 | -6.1121 | 1.4876 | 0 | 0 |  | 1.97701186364556-0.213184939186196i | 3.35642633824623i | -0.0635154529557135-0.589022866707264i | -0.162835310607594+0.0355308231976993i | 1.16283531060759-0.0355308231976993i | 0.715684332300255+0.0218679749783631i
[5 empty] | 79433 | 79.433 | 224.3646 | 1.5663 | 1.006 | 0.10936 | 1.0138 | -0.16506 | 3294008.9024 | 1.5708 | 132.8621 | 1.5633 | 1.0395 | 0.27656 | 0.42155 | -1.6546 | -32.8563 | -204.0125 | -24.0125 |  | 79433 | 6309601489 |  | 16.8825 | -16.277 | -6.1054 | 1.8642 | 0 | 0 |  | 1.97273692116946-0.231911367107685i | 3.37563481503036i | -0.068701556837569-0.584404720672286i | -0.16212282019491+0.0386518945179475i | 1.16212282019491-0.0386518945179475i | 0.715999661111166+0.0238139574365413i
[5 empty] | 79895.5 | 79.8955 | 225.6709 | 1.5664 | 1.0061 | 0.10999 | 1.0139 | -0.166 | 3313188.3255 | 1.5708 | 133.6357 | 1.5633 | 1.04 | 0.27809 | 0.41885 | -1.6616 | -32.9643 | -204.5221 | -24.5221 |  | 79895.5 | 6383290920.25 |  | 16.8787 | -16.3621 | -6.098 | 2.25 | 0 | 0 |  | 1.96799118684419-0.250984187135316i | 3.39528950643005i | -0.0739212920312092-0.579623971127404i | -0.161331864474032+0.041830697855886i | 1.16133186447403-0.041830697855886i | 0.716350495959144+0.0258026513110036i
[5 empty] | 80358 | 80.358 | 226.9773 | 1.5664 | 1.0062 | 0.11063 | 1.0141 | -0.16694 | 3332367.7486 | 1.5708 | 134.4092 | 1.5634 | 1.0404 | 0.27962 | 0.41616 | -1.6687 | -33.0723 | -205.0321 | -25.0321 |  | 80358 | 6457408164 |  | 16.8749 | -16.4471 | -6.0902 | 2.6363 | 0 | 0 |  | 1.96287152288796-0.269960053362389i | 3.41494419782974i | -0.0790525518788722-0.574788754713884i | -0.160478587147993+0.0449933422270648i | 1.16047858714799-0.0449933422270648i | 0.716729896862206+0.0277885985067104i
[5 empty] | 80820.5 | 80.8205 | 228.2836 | 1.5664 | 1.0062 | 0.11126 | 1.0143 | -0.16789 | 3351547.1718 | 1.5708 | 135.1828 | 1.5634 | 1.0409 | 0.28114 | 0.41348 | -1.6758 | -33.18 | -205.5425 | -25.5425 |  | 80820.5 | 6531953220.25 |  | 16.8711 | -16.5321 | -6.082 | 3.0231 | 0 | 0 |  | 1.95737990699858-0.288831635516941i | 3.43459888922943i | -0.08409472105249-0.569900582317409i | -0.159563317833097+0.0481386059194902i | 1.1595633178331-0.0481386059194902i | 0.717137930586451+0.0297715697793303i
[5 empty] | 81283 | 81.283 | 229.5899 | 1.5664 | 1.0063 | 0.11189 | 1.0144 | -0.16883 | 3370726.5949 | 1.5708 | 135.9563 | 1.5634 | 1.0413 | 0.28267 | 0.41081 | -1.6829 | -33.2877 | -206.0535 | -26.0535 |  | 81283 | 6606926089 |  | 16.8672 | -16.6171 | -6.0732 | 3.4106 | 0 | 0 |  | 1.95151846055684-0.307591643611371i | 3.45425358062912i | -0.0890472098911018-0.564960972031883i | -0.158586410092806+0.0512652739352285i | 1.15858641009281-0.0512652739352285i | 0.717574668592827+0.0317513321699028i
[5 empty] | 81756.25 | 81.7562 | 230.9266 | 1.5665 | 1.0064 | 0.11253 | 1.0146 | -0.16979 | 3390351.81 | 1.5708 | 136.7478 | 1.5635 | 1.0418 | 0.28423 | 0.40808 | -1.6902 | -33.3978 | -206.5768 | -26.5768 |  | 81756.25 | 6684084414.0625 |  | 16.8633 | -16.7039 | -6.0638 | 3.8077 | 0 | 0 |  | 1.94514031336432-0.326664641572363i | 3.47436511080188i | -0.0940213912915356-0.559854894730791i | -0.15752338556072+0.0544441069287272i | 1.15752338556072-0.0544441069287272i | 0.718051350016276+0.0337735418292785i
[5 empty] | 82229.5 | 82.2295 | 232.2633 | 1.5665 | 1.0064 | 0.11318 | 1.0148 | -0.17076 | 3409977.0251 | 1.5708 | 137.5394 | 1.5635 | 1.0423 | 0.28578 | 0.40537 | -1.6975 | -33.5078 | -207.1008 | -27.1008 |  | 82229.5 | 6761690670.25 |  | 16.8593 | -16.7907 | -6.0539 | 4.2056 | 0 | 0 |  | 1.93837989470852-0.345605516748243i | 3.49447664097465i | -0.0989005085041432-0.554698197715777i | -0.156396649118087+0.0576009194580405i | 1.15639664911809-0.0576009194580405i | 0.71855825174117+0.0357918850906553i
[5 empty] | 82702.75 | 82.7027 | 233.6 | 1.5665 | 1.0065 | 0.11383 | 1.0149 | -0.17172 | 3429602.2403 | 1.5708 | 138.3309 | 1.5636 | 1.0428 | 0.28734 | 0.40267 | -1.7048 | -33.6177 | -207.6254 | -27.6254 |  | 82702.75 | 6839744857.5625 |  | 16.8553 | -16.8775 | -6.0435 | 4.6042 | 0 | 0 |  | 1.93123993890848-0.364406608312375i | 3.51458817114741i | -0.103684013764095-0.549492527961814i | -0.155206656484747+0.0607344347187292i | 1.15520665648475-0.0607344347187292i | 0.719095465143496+0.0378060984492504i
[5 empty] | 83176 | 83.176 | 234.9368 | 1.5665 | 1.0066 | 0.11447 | 1.0151 | -0.17268 | 3449227.4554 | 1.5708 | 139.1224 | 1.5636 | 1.0432 | 0.28889 | 0.39997 | -1.7121 | -33.7275 | -208.1506 | -28.1506 |  | 83176 | 6918246976 |  | 16.8513 | -16.9642 | -6.0326 | 5.0035 | 0 | 0 |  | 1.9237233337908-0.383060311975035i | 3.53469970132017i | -0.108371387767953-0.544239538389163i | -0.153953888965133+0.0638433853291725i | 1.15395388896513-0.0638433853291725i | 0.71966308642037+0.0398159130732005i
[5 empty] | 83660.5 | 83.6605 | 236.3052 | 1.5666 | 1.0067 | 0.11513 | 1.0153 | -0.17367 | 3469319.197 | 1.5708 | 139.9328 | 1.5636 | 1.0437 | 0.29048 | 0.39722 | -1.7196 | -33.8399 | -208.6892 | -28.6892 |  | 83660.5 | 6999079260.25 |  | 16.8472 | -17.0529 | -6.021 | 5.4133 | 0 | 0 |  | 1.91564103465154-0.401996885139996i | 3.55528931858104i | -0.11307009053779-0.538814386958555i | -0.15260683910859+0.066999480856666i | 1.15260683910859-0.066999480856666i | 0.720275807214992+0.0418686611250222i
[5 empty] | 84145 | 84.145 | 237.6737 | 1.5666 | 1.0067 | 0.11579 | 1.0154 | -0.17466 | 3489410.9387 | 1.5708 | 140.7431 | 1.5637 | 1.0442 | 0.29207 | 0.39447 | -1.7271 | -33.9522 | -209.2285 | -29.2285 |  | 84145 | 7080381025 |  | 16.8431 | -17.1416 | -6.0087 | 5.8239 | 0 | 0 |  | 1.90717057937978-0.420763044845622i | 3.5758789358419i | -0.11766702743435-0.533343162226145i | -0.151195096563296+0.070127174140937i | 1.1511950965633-0.070127174140937i | 0.720920617856438+0.0439162100856207i
[5 empty] | 84629.5 | 84.6295 | 239.0422 | 1.5666 | 1.0068 | 0.11645 | 1.0156 | -0.17564 | 3509502.6803 | 1.5708 | 141.5535 | 1.5637 | 1.0447 | 0.29366 | 0.39174 | -1.7346 | -34.0645 | -209.7686 | -29.7686 |  | 84629.5 | 7162152270.25 |  | 16.8389 | -17.2302 | -5.996 | 6.2356 | 0 | 0 |  | 1.89831555874856-0.439350835791004i | 3.59646855310277i | -0.122161734296819-0.527827653910899i | -0.149719259791428+0.0732251392985007i | 1.14971925979143-0.0732251392985007i | 0.721597636580276+0.0459582519872243i
[5 empty] | 85114 | 85.114 | 240.4107 | 1.5666 | 1.0069 | 0.11711 | 1.0158 | -0.17663 | 3529594.4219 | 1.5708 | 142.3638 | 1.5638 | 1.0452 | 0.29524 | 0.38901 | -1.7422 | -34.1767 | -210.3097 | -30.3097 |  | 85114 | 7244392996 |  | 16.8347 | -17.3187 | -5.9827 | 6.6482 | 0 | 0 |  | 1.8890797265549-0.457752378288809i | 3.61705817036363i | -0.126553778437793-0.522269656051726i | -0.148179954425817+0.0762920630481348i | 1.14817995442582-0.0762920630481348i | 0.722306986421709+0.0479944715423557i
[5 empty] | 85609.5 | 85.6095 | 241.8102 | 1.5667 | 1.007 | 0.11779 | 1.016 | -0.17763 | 3550142.3228 | 1.5708 | 143.1926 | 1.5638 | 1.0457 | 0.29686 | 0.38623 | -1.7499 | -34.2915 | -210.864 | -30.864 |  | 85609.5 | 7328986490.25 |  | 16.8304 | -17.4092 | -5.9685 | 7.0713 | 0 | 0 |  | 1.87924440834883-0.47637093780721i | 3.63811525055508i | -0.130938935410177-0.516543396491386i | -0.146540734724805+0.0793951563012017i | 1.1465407347248-0.0793951563012017i | 0.72306601481615+0.0500705622780988i
[5 empty] | 86105 | 86.105 | 243.2098 | 1.5667 | 1.0071 | 0.11847 | 1.0162 | -0.17864 | 3570690.2237 | 1.5708 | 144.0213 | 1.5639 | 1.0463 | 0.29848 | 0.38346 | -1.7577 | -34.4063 | -211.4193 | -31.4193 |  | 86105 | 7414071025 |  | 16.8261 | -17.4996 | -5.9538 | 7.4956 | 0 | 0 |  | 1.86901924702656-0.494778281958082i | 3.65917233074653i | -0.13521590054687-0.510776503014618i | -0.144836541171093+0.0824630469930137i | 1.14483654117109-0.0824630469930137i | 0.723859134077066+0.0521398711895227i
[5 empty] | 86600.5 | 86.6005 | 244.6093 | 1.5667 | 1.0071 | 0.11914 | 1.0164 | -0.17964 | 3591238.1246 | 1.5708 | 144.8501 | 1.5639 | 1.0468 | 0.3001 | 0.38069 | -1.7655 | -34.5211 | -211.9757 | -31.9757 |  | 86600.5 | 7499646600.25 |  | 16.8218 | -17.59 | -5.9385 | 7.921 | 0 | 0 |  | 1.85840877626351-0.512966249215076i | 3.68022941093798i | -0.13938431329593-0.504970905003951i | -0.143068129377252+0.0854943748691793i | 1.14306812937725-0.0854943748691793i | 0.724686490361471+0.0542020347495366i
[5 empty] | 87096 | 87.096 | 246.0089 | 1.5667 | 1.0072 | 0.11982 | 1.0165 | -0.18065 | 3611786.0255 | 1.5708 | 145.6788 | 1.5639 | 1.0473 | 0.30171 | 0.37793 | -1.7733 | -34.6359 | -212.5333 | -32.5333 |  | 87096 | 7585713216 |  | 16.8174 | -17.6802 | -5.9225 | 8.3478 | 0 | 0 |  | 1.84741770057522-0.530926775320112i | 3.70128649112944i | -0.143443847589896-0.499128534092881i | -0.141236283429203+0.0884877958866853i | 1.1412362834292-0.0884877958866853i | 0.725548234341808+0.0562566797065612i
[5 empty] | 87603.25 | 87.6033 | 247.4416 | 1.5668 | 1.0073 | 0.12051 | 1.0167 | -0.18168 | 3632821.1874 | 1.5708 | 146.5272 | 1.564 | 1.0478 | 0.30337 | 0.37511 | -1.7813 | -34.7534 | -213.1052 | -33.1052 |  | 87603.25 | 7674329410.5625 |  | 16.813 | -17.7726 | -5.9056 | 8.7859 | 0 | 0 |  | 1.83577682769803-0.549069298252067i | 3.72284290672401i | -0.147486561213842-0.493111547732069i | -0.139296137949672+0.0915115497086778i | 1.13929613794967-0.0915115497086778i | 0.726466195578178+0.0583518587958764i
[5 empty] | 88110.5 | 88.1105 | 248.8744 | 1.5668 | 1.0074 | 0.1212 | 1.0169 | -0.18271 | 3653856.3493 | 1.5708 | 147.3756 | 1.564 | 1.0484 | 0.30502 | 0.3723 | -1.7893 | -34.8711 | -213.6785 | -33.6785 |  | 88110.5 | 7763460210.25 |  | 16.8085 | -17.8649 | -5.888 | 9.2255 | 0 | 0 |  | 1.82374760187442-0.566956690062067i | 3.74439932231859i | -0.151414590501261-0.487060124972228i | -0.137291266979071+0.0944927816770112i | 1.13729126697907-0.0944927816770112i | 0.727420527834439+0.0604383337142963i
[5 empty] | 88617.75 | 88.6178 | 250.3071 | 1.5668 | 1.0075 | 0.12189 | 1.0171 | -0.18374 | 3674891.5112 | 1.5708 | 148.224 | 1.564 | 1.0489 | 0.30666 | 0.3695 | -1.7974 | -34.9887 | -214.2531 | -34.2531 |  | 88617.75 | 7853105615.0625 |  | 16.8039 | -17.9571 | -5.8698 | 9.6666 | 0 | 0 |  | 1.81133561261722-0.58458063917567i | 3.76595573791317i | -0.155227697790098-0.48097634137913i | -0.13522260210287+0.0974301065292783i | 1.13522260210287-0.0974301065292783i | 0.728411405956528+0.0625156693920854i
[5 empty] | 89125 | 89.125 | 251.7398 | 1.5668 | 1.0076 | 0.12258 | 1.0173 | -0.18476 | 3695926.6731 | 1.5708 | 149.0724 | 1.5641 | 1.0495 | 0.30831 | 0.3667 | -1.8054 | -35.1065 | -214.8291 | -34.8291 |  | 89125 | 7943265625 |  | 16.7994 | -18.0492 | -5.8509 | 10.1092 | 0 | 0 |  | 1.79854662729451-0.601932956430005i | 3.78751215350775i | -0.158925683148642-0.474862272225004i | -0.133091104549085+0.100322159405001i | 1.13309110454909-0.100322159405001i | 0.72943900867305+0.0645834180592609i
[5 empty] | 89644 | 89.644 | 253.2058 | 1.5668 | 1.0076 | 0.12329 | 1.0175 | -0.18582 | 3717449.096 | 1.5708 | 149.9404 | 1.5641 | 1.0501 | 0.30999 | 0.36384 | -1.8137 | -35.2271 | -215.4199 | -35.4199 |  | 89644 | 8036046736 |  | 16.7947 | -18.1434 | -5.8309 | 10.5637 | 0 | 0 |  | 1.78507739914981-0.619397673021271i | 3.80956790450546i | -0.162590007199695-0.468577393525038i | -0.130846233191635+0.103232945503545i | 1.13084623319163-0.103232945503545i | 0.730528615541272+0.0666886607068644i
[5 empty] | 90163 | 90.163 | 254.6717 | 1.5669 | 1.0077 | 0.12399 | 1.0177 | -0.18687 | 3738971.5189 | 1.5708 | 150.8085 | 1.5642 | 1.0506 | 0.31167 | 0.36098 | -1.8221 | -35.3479 | -216.0123 | -36.0123 |  | 90163 | 8129366569 |  | 16.79 | -18.2375 | -5.8101 | 11.0199 | 0 | 0 |  | 1.7712262807559-0.636561092018212i | 3.83162365550316i | -0.166133511338973-0.462265201388446i | -0.128537713459317+0.106093515336369i | 1.12853771345932-0.106093515336369i | 0.731657057689895+0.0687828757029692i
[5 empty] | 90682 | 90.682 | 256.1376 | 1.5669 | 1.0078 | 0.1247 | 1.0179 | -0.18792 | 3760493.9419 | 1.5708 | 151.6766 | 1.5642 | 1.0512 | 0.31335 | 0.35813 | -1.8304 | -35.4688 | -216.6064 | -36.6064 |  | 90682 | 8223225124 |  | 16.7853 | -18.3316 | -5.7887 | 11.4779 | 0 | 0 |  | 1.75700000980138-0.653414864508536i | 3.85367940650087i | -0.169556103552951-0.455927913162017i | -0.12616666830023+0.108902477418089i | 1.12616666830023-0.108902477418089i | 0.732824536993208+0.0708655386789057i
[5 empty] | 91201 | 91.201 | 257.6036 | 1.5669 | 1.0079 | 0.12541 | 1.0181 | -0.18897 | 3782016.3648 | 1.5708 | 152.5446 | 1.5642 | 1.0518 | 0.31503 | 0.35529 | -1.8388 | -35.5898 | -217.2021 | -37.2021 |  | 91201 | 8317622401 |  | 16.7806 | -18.4255 | -5.7665 | 11.9377 | 0 | 0 |  | 1.74240550646275-0.669950792203267i | 3.87573515749857i | -0.172857732785761-0.449567742804003i | -0.123734251077125+0.111658465367211i | 1.12373425107713-0.111658465367211i | 0.734031258022674+0.0729361089811166i
[5 empty] | 91732 | 91.732 | 259.1034 | 1.5669 | 1.008 | 0.12613 | 1.0183 | -0.19004 | 3804036.416 | 1.5708 | 153.4327 | 1.5643 | 1.0523 | 0.31675 | 0.35238 | -1.8474 | -35.7139 | -217.8134 | -37.8134 |  | 91732 | 8414759824 |  | 16.7757 | -18.5216 | -5.743 | 12.4101 | 0 | 0 |  | 1.72709986118733-0.686531712203715i | 3.89830086805692i | -0.176110499276551-0.443039139266896i | -0.121183310197888+0.114421952033953i | 1.12118331019789-0.114421952033953i | 0.735306709015004+0.0750414568464355i
[5 empty] | 92263 | 92.263 | 260.6032 | 1.567 | 1.0081 | 0.12685 | 1.0185 | -0.19112 | 3826056.4672 | 1.5708 | 154.3209 | 1.5643 | 1.0529 | 0.31846 | 0.34948 | -1.8561 | -35.8381 | -218.4266 | -38.4266 |  | 92263 | 8512461169 |  | 16.7708 | -18.6175 | -5.7187 | 12.8846 | 0 | 0 |  | 1.71142398416238-0.70276305733763i | 3.92086657861526i | -0.179236667008911-0.43649125769712i | -0.118570664027062+0.117127176222938i | 1.11857066402706-0.117127176222938i | 0.736623677228549+0.0771329465606741i
[5 empty] | 92794 | 92.794 | 262.103 | 1.567 | 1.0082 | 0.12757 | 1.0188 | -0.19219 | 3848076.5184 | 1.5708 | 155.209 | 1.5644 | 1.0535 | 0.32017 | 0.34658 | -1.8648 | -35.9626 | -219.0418 | -39.0418 |  | 92794 | 8610726436 |  | 16.7659 | -18.7134 | -5.6936 | 13.3611 | 0 | 0 |  | 1.69538585738276-0.718636562771505i | 3.94343228917361i | -0.182236313463392-0.429926453165511i | -0.115897642897127+0.119772760461917i | 1.11589764289713-0.119772760461917i | 0.737982387379107+0.0792099421226395i
[5 empty] | 93325 | 93.325 | 263.6029 | 1.567 | 1.0083 | 0.12829 | 1.019 | -0.19326 | 3870096.5696 | 1.5708 | 156.0971 | 1.5644 | 1.0541 | 0.32188 | 0.34369 | -1.8735 | -36.0874 | -219.659 | -39.659 |  | 93325 | 8709555625 |  | 16.761 | -18.8092 | -5.6677 | 13.8398 | 0 | 0 |  | 1.67899364729722-0.734144145880096i | 3.96599799973196i | -0.185109560299756-0.423347073652254i | -0.11316560788287+0.122357357646683i | 1.11316560788287-0.122357357646683i | 0.739383064901252+0.0812717869375124i
[5 empty] | 93868.5 | 93.8685 | 265.138 | 1.567 | 1.0084 | 0.12903 | 1.0192 | -0.19436 | 3892634.9836 | 1.5708 | 157.0061 | 1.5644 | 1.0548 | 0.32362 | 0.34073 | -1.8825 | -36.2154 | -220.2928 | -40.2928 |  | 93868.5 | 8811295292.25 |  | 16.7559 | -18.9072 | -5.6402 | 14.3322 | 0 | 0 |  | 1.66185758490348-0.749629600073084i | 3.98909491816597i | -0.187919719999477-0.416600160937644i | -0.110309597483914+0.124938266678847i | 1.11030959748391-0.124938266678847i | 0.740860411308106+0.0833657709971779i
[5 empty] | 94412 | 94.412 | 266.6731 | 1.567 | 1.0085 | 0.12977 | 1.0194 | -0.19546 | 3915173.3976 | 1.5708 | 157.9152 | 1.5645 | 1.0554 | 0.32537 | 0.33777 | -1.8915 | -36.3437 | -220.929 | -40.929 |  | 94412 | 8913625744 |  | 16.7508 | -19.005 | -5.6119 | 14.8269 | 0 | 0 |  | 1.64436845860125-0.764715168909219i | 4.01219183659998i | -0.190597857742828-0.409842930141327i | -0.107394743100208+0.127452528151536i | 1.10739474310021-0.127452528151536i | 0.742382201547087+0.0854424215316301i
[5 empty] | 94955.5 | 94.9555 | 268.2083 | 1.5671 | 1.0086 | 0.13051 | 1.0196 | -0.19655 | 3937711.8116 | 1.5708 | 158.8242 | 1.5645 | 1.056 | 0.32711 | 0.33481 | -1.9006 | -36.4723 | -221.5674 | -41.5674 |  | 94955.5 | 9016546980.25 |  | 16.7457 | -19.1028 | -5.5826 | 15.3241 | 0 | 0 |  | 1.6265355978587-0.779392805083444i | 4.035288755034i | -0.193144246272626-0.403077870407565i | -0.104422599643117+0.129898800847241i | 1.10442259964312-0.129898800847241i | 0.743948675195198+0.0875009627935694i
[5 empty] | 95499 | 95.499 | 269.7434 | 1.5671 | 1.0087 | 0.13125 | 1.0199 | -0.19765 | 3960250.2256 | 1.5708 | 159.7332 | 1.5645 | 1.0566 | 0.32885 | 0.33185 | -1.9097 | -36.6013 | -222.2083 | -42.2083 |  | 95499 | 9120059001 |  | 16.7405 | -19.2005 | -5.5524 | 15.8239 | 0 | 0 |  | 1.60836851550711-0.793654678899879i | 4.05838567346801i | -0.195559205742434-0.396307459397448i | -0.101394752584519+0.132275779816646i | 1.10139475258452-0.132275779816646i | 0.745560069422515+0.0895405932810161i
[5 empty] | 96611.5 | 96.6115 | 272.8857 | 1.5671 | 1.0089 | 0.13276 | 1.0203 | -0.19989 | 4006384.5136 | 1.5708 | 161.5939 | 1.5646 | 1.0579 | 0.33241 | 0.3258 | -1.9284 | -36.8666 | -223.5278 | -43.5278 |  | 96611.5 | 9333781932.25 |  | 16.7299 | -19.4001 | -5.4876 | 16.8552 | 0 | 0 |  | 1.57018070759275-0.821519300253521i | 4.1056631744024i | -0.200094178542325-0.382442650771345i | -0.0950301179321245+0.136919883375587i | 1.09503011793212-0.136919883375587i | 0.748999520477758+0.0936530651648637i
[5 empty] | 97724 | 97.724 | 276.028 | 1.5672 | 1.0091 | 0.13427 | 1.0208 | -0.20213 | 4052518.8017 | 1.5708 | 163.4547 | 1.5647 | 1.0592 | 0.33595 | 0.31975 | -1.9474 | -37.1339 | -224.8583 | -44.8583 |  | 97724 | 9549980176 |  | 16.7192 | -19.5993 | -5.4184 | 17.8981 | 0 | 0 |  | 1.53071869073885-0.847548034804188i | 4.15294067533679i | -0.204083829041323-0.368586698054557i | -0.0884531151231417+0.141258005800698i | 1.08845311512314-0.141258005800698i | 0.752630099560074+0.0976753389670892i
[5 empty] | 98862 | 98.862 | 279.2423 | 1.5672 | 1.0093 | 0.13582 | 1.0213 | -0.20442 | 4099710.5498 | 1.5708 | 165.358 | 1.5647 | 1.0606 | 0.33957 | 0.31356 | -1.967 | -37.4095 | -226.2313 | -46.2313 |  | 98862 | 9773695044 |  | 16.7082 | -19.8027 | -5.3432 | 18.9776 | 0 | 0 |  | 1.48912575371936-0.872213274978353i | 4.20130184033754i | -0.207605477569847-0.354443886754807i | -0.0815209589532273+0.145368879163059i | 1.08152095895323-0.145368879163059i | 0.756543549013425+0.101688170578376i
[5 empty] | 100000 | 100 | 282.4566 | 1.5673 | 1.0095 | 0.13736 | 1.0218 | -0.20671 | 4146902.298 | 1.5708 | 167.2614 | 1.5648 | 1.0619 | 0.34319 | 0.30735 | -1.9869 | -37.6877 | -227.617 | -47.617 |  | 100000 | 10000000000 |  | 16.697 | -20.0056 | -5.263 | 20.0706 | 0 | 0 |  | 1.44638907121404-0.89483897830876i | 4.24966300533829i | -0.210567044300852-0.340353827914621i | -0.0743981785356737+0.149139829718127i | 1.07439817853567-0.149139829718127i | 0.760660681050059+0.105589163041674i
[5 empty] | 101165 | 101.165 | 285.7472 | 1.5673 | 1.0097 | 0.13894 | 1.0223 | -0.20905 | 4195213.7098 | 1.5708 | 169.2099 | 1.5649 | 1.0633 | 0.34687 | 0.30099 | -2.0075 | -37.9754 | -229.0496 | -49.0496 |  | 101165 | 10234357225 |  | 16.6855 | -20.2129 | -5.1756 | 21.2042 | 0 | 0 |  | 1.40155800524318-0.915833592103456i | 4.29917157935048i | -0.213025596955081-0.326006529252068i | -0.0669263342071965+0.152638932017243i | 1.0669263342072-0.152638932017243i | 0.765088104661785+0.109456695790951i
[5 empty] | 102330 | 102.33 | 289.0378 | 1.5673 | 1.01 | 0.14052 | 1.0228 | -0.21138 | 4243525.1215 | 1.5708 | 171.1584 | 1.565 | 1.0648 | 0.35055 | 0.2946 | -2.0283 | -38.2666 | -230.497 | -50.497 |  | 102330 | 10471428900 |  | 16.6739 | -20.4197 | -5.0824 | 22.3534 | 0 | 0 |  | 1.35574288191355-0.934583865668481i | 4.34868015336267i | -0.214912072791972-0.31175962225348i | -0.0592904803189253+0.155763977611414i | 1.05929048031893-0.155763977611414i | 0.769731970050843+0.113185680016392i
[5 empty] | 103520 | 103.52 | 292.3989 | 1.5674 | 1.0102 | 0.14213 | 1.0233 | -0.21377 | 4292873.2589 | 1.5708 | 173.1488 | 1.565 | 1.0662 | 0.35429 | 0.28805 | -2.0499 | -38.5678 | -231.9915 | -51.9915 |  | 103520 | 10716390400 |  | 16.6619 | -20.6305 | -4.9811 | 23.5442 | 0 | 0 |  | 1.30804539749189-0.951371658755957i | 4.3992511431262i | -0.216257637448698-0.297333649508895i | -0.0513408995819823+0.158561943125993i | 1.05134089958198-0.158561943125993i | 0.77469994258532+0.116839293786406i
[5 empty] | 104710 | 104.71 | 295.7601 | 1.5674 | 1.0104 | 0.14374 | 1.0238 | -0.21615 | 4342221.3962 | 1.5708 | 175.1391 | 1.5651 | 1.0677 | 0.35803 | 0.28147 | -2.0718 | -38.8734 | -233.5031 | -53.5031 |  | 104710 | 10964184100 |  | 16.6499 | -20.8407 | -4.873 | 24.7527 | 0 | 0 |  | 1.2595602779491-0.96572690866051i | 4.44982213288972i | -0.217025957402339-0.283058567361464i | -0.04326004632485+0.160954484776752i | 1.04326004632485-0.160954484776752i | 0.779895252115318+0.120322482324766i
[5 empty] | 105930 | 105.93 | 299.2061 | 1.5675 | 1.0107 | 0.14539 | 1.0244 | -0.21859 | 4392813.6043 | 1.5708 | 177.1796 | 1.5652 | 1.0692 | 0.36185 | 0.27468 | -2.0946 | -39.1917 | -235.0712 | -55.0712 |  | 105930 | 11221164900 |  | 16.6374 | -21.0557 | -4.7549 | 26.0111 | 0 | 0 |  | 1.20916496563203-0.977880369550464i | 4.50166802155485i | -0.217226229226186-0.268603761948308i | -0.0348608276053383+0.162980061591744i | 1.03486082760534-0.162980061591744i | 0.785457416636601+0.123701559404223i
[5 empty] | 107150 | 107.15 | 302.652 | 1.5675 | 1.0109 | 0.14704 | 1.0249 | -0.22102 | 4443405.8123 | 1.5708 | 179.2202 | 1.5652 | 1.0708 | 0.36566 | 0.26785 | -2.1178 | -39.5157 | -236.6589 | -56.6589 |  | 107150 | 11481122500 |  | 16.6248 | -21.2702 | -4.6288 | 27.2899 | 0 | 0 |  | 1.15820754461723-0.987405880489978i | 4.55351391021998i | -0.216844814786626-0.254354673654939i | -0.0263679241028713+0.16456764674833i | 1.02636792410287-0.16456764674833i | 0.791257472574189+0.126870079603651i
[5 empty] | 108400 | 108.4 | 306.1827 | 1.5675 | 1.0112 | 0.14873 | 1.0255 | -0.22352 | 4495242.091 | 1.5708 | 181.3109 | 1.5653 | 1.0724 | 0.36955 | 0.2608 | -2.1419 | -39.854 | -238.3068 | -58.3068 |  | 108400 | 11750560000 |  | 16.6118 | -21.4894 | -4.4908 | 28.6222 | 0 | 0 |  | 1.10555726737705-0.994413225628003i | 4.6066346977867i | -0.215865439928583-0.239992389218148i | -0.0175928778961755+0.165735537604667i | 1.01759287789618-0.165735537604667i | 0.797444917456885+0.129879999138821i
[5 empty] | 109650 | 109.65 | 309.7133 | 1.5676 | 1.0114 | 0.15042 | 1.0261 | -0.22601 | 4547078.3698 | 1.5708 | 183.4016 | 1.5653 | 1.074 | 0.37342 | 0.25369 | -2.1664 | -40.1996 | -239.977 | -59.977 |  | 109650 | 12023122500 |  | 16.5986 | -21.708 | -4.3432 | 29.9777 | 0 | 0 |  | 1.05260919676862-0.998615177340781i | 4.65975548535343i | -0.214306347292177-0.22589365473729i | -0.0087681994614373+0.16643586289013i | 1.00876819946144-0.16643586289013i | 0.803876890681464+0.132631008817917i
[5 empty] | 110925 | 110.925 | 313.3146 | 1.5676 | 1.0117 | 0.15215 | 1.0267 | -0.22855 | 4599951.3741 | 1.5708 | 185.5341 | 1.5654 | 1.0757 | 0.37737 | 0.24638 | -2.1918 | -40.5603 | -241.7045 | -61.7045 |  | 110925 | 12304355625 |  | 16.5851 | -21.9303 | -4.1821 | 31.3851 | 0 | 0 |  | 0.998450292333485-0.999998799202353i | 4.7139386886715i | -0.212136573096621-0.211808077761587i | 0.000258284611085792+0.166666466533725i | 0.999741715388914-0.166666466533725i | 0.810684606780698+0.135148845752485i
[5 empty] | 112200 | 112.2 | 316.9159 | 1.5676 | 1.012 | 0.15387 | 1.0273 | -0.23108 | 4652824.3784 | 1.5708 | 187.6666 | 1.5655 | 1.0774 | 0.3813 | 0.23899 | -2.2176 | -40.9302 | -243.4571 | -63.4571 |  | 112200 | 12588840000 |  | 16.5715 | -22.1521 | -4.0094 | 32.8186 | 0 | 0 |  | 0.944295936447404-0.998447323249318i | 4.76812189198956i | -0.209400545092337-0.198043581485159i | 0.0092840105920994+0.16640788720822i | 0.990715989407901-0.16640788720822i | 0.817735276323855+0.137352784333287i
[5 empty] | 113510 | 113.51 | 320.616 | 1.5677 | 1.0122 | 0.15564 | 1.0279 | -0.23368 | 4707148.7985 | 1.5708 | 189.8576 | 1.5655 | 1.0791 | 0.38532 | 0.23132 | -2.2447 | -41.3208 | -245.2848 | -65.2848 |  | 113510 | 12884520100 |  | 16.5574 | -22.3792 | -3.8191 | 34.3194 | 0 | 0 |  | 0.88882679336508-0.993801045545088i | 4.82379247735949i | -0.206020688122365-0.18425892024518i | 0.0185288677724867+0.165633507590848i | 0.981471132227513-0.165633507590848i | 0.825223492302584+0.139265085939137i
[5 empty] | 114820 | 114.82 | 324.3162 | 1.5677 | 1.0125 | 0.1574 | 1.0286 | -0.23628 | 4761473.2186 | 1.5708 | 192.0487 | 1.5656 | 1.0809 | 0.38934 | 0.22355 | -2.2723 | -41.7233 | -247.1407 | -67.1407 |  | 114820 | 13183632400 |  | 16.5432 | -22.6057 | -3.6145 | 35.8495 | 0 | 0 |  | 0.83370211087269-0.986075561035665i | 4.87946306272942i | -0.202086899390132-0.170859395829988i | 0.0277163148545517+0.164345926839277i | 0.972283685145448-0.164345926839277i | 0.832947345224945+0.140793788428971i
[5 empty] | 116155 | 116.155 | 328.0869 | 1.5677 | 1.0128 | 0.1592 | 1.0292 | -0.23893 | 4816834.3642 | 1.5708 | 194.2816 | 1.5656 | 1.0827 | 0.39341 | 0.21555 | -2.3009 | -42.147 | -249.0621 | -69.0621 |  | 116155 | 13491984025 |  | 16.5286 | -22.8358 | -3.3901 | 37.4399 | 0 | 0 |  | 0.778056644345744-0.975059560683822i | 4.93619606385069i | -0.197532583404555-0.157622718846947i | 0.0369905592757093+0.162509926780637i | 0.963009440724291-0.162509926780637i | 0.841045999022477+0.141928332101805i
[5 empty] | 117490 | 117.49 | 331.8577 | 1.5678 | 1.0131 | 0.161 | 1.0299 | -0.24157 | 4872195.5099 | 1.5708 | 196.5144 | 1.5657 | 1.0846 | 0.39748 | 0.20744 | -2.3301 | -42.5859 | -251.0146 | -71.0146 |  | 117490 | 13803900100 |  | 16.5139 | -23.0652 | -3.1482 | 39.0624 | 0 | 0 |  | 0.723125340536653-0.960906042725851i | 4.99292906497196i | -0.192453373605308-0.144829884648224i | 0.0461457765772245+0.160151007120975i | 0.953854223422775-0.160151007120975i | 0.849355711711415+0.142605829375508i
[5 empty] | 118860 | 118.86 | 335.7273 | 1.5678 | 1.0134 | 0.16285 | 1.0306 | -0.24427 | 4929008.0714 | 1.5708 | 198.8058 | 1.5658 | 1.0865 | 0.40163 | 0.19901 | -2.3607 | -43.0539 | -253.0514 | -73.0514 |  | 118860 | 14127699600 |  | 16.4986 | -23.2999 | -2.8799 | 40.7618 | 0 | 0 |  | 0.667681738553351-0.943167309181715i | 5.05114944814509i | -0.186723303054925-0.132184118764995i | 0.0553863769077748+0.157194551530286i | 0.944613623092225-0.157194551530286i | 0.858079429746107+0.142794268300674i
[5 empty] | 120230 | 120.23 | 339.5969 | 1.5679 | 1.0137 | 0.16469 | 1.0313 | -0.24698 | 4985820.6329 | 1.5708 | 201.0973 | 1.5658 | 1.0884 | 0.40577 | 0.19046 | -2.3918 | -43.5417 | -255.1226 | -75.1226 |  | 120230 | 14455252900 |  | 16.4832 | -23.5338 | -2.5895 | 42.4967 | 0 | 0 |  | 0.613364248730489-0.92223250638885i | 5.10936983131822i | -0.180498287819364-0.120046946879991i | 0.0644392918782518+0.153705417731475i | 0.935560708121748-0.153705417731475i | 0.86697382203568+0.142437120671496i
[5 empty] | 126030 | 126.03 | 355.9792 | 1.568 | 1.0151 | 0.17248 | 1.0343 | -0.25838 | 5226340.9662 | 1.5708 | 210.7981 | 1.5661 | 1.0967 | 0.42313 | 0.1529 | -2.5308 | -45.8877 | -264.2829 | -84.2829 |  | 126030 | 15883560900 |  | 16.4169 | -24.5156 | -1.0541 | 50.246 | 0 | 0 |  | 0.400031843315388-0.800023881496339i | 5.35585028562785i | -0.149373832133277-0.0746906321091262i | 0.0999946927807687+0.133337313582723i | 0.900005307219231-0.133337313582723i | 0.905671579794003+0.134176781480398i
[5 empty] | 131830 | 131.83 | 372.3615 | 1.5681 | 1.0165 | 0.18025 | 1.0375 | -0.26971 | 5466861.2995 | 1.5708 | 220.499 | 1.5663 | 1.1054 | 0.44023 | 0.11324 | -2.6812 | -48.9164 | -274.078 | -94.078 |  | 131830 | 17379148900 |  | 16.3485 | -25.4831 | 1.2019 | 58.651 | 0 | 0 |  | 0.222964911028963-0.629457282512302i | 5.60233073993747i | -0.112356323061235-0.0397985983654102i | 0.129505848161839+0.104909547085384i | 0.870494151838161-0.104909547085384i | 0.943227915453346+0.113675219069017i
[5 empty] | 144540 | 144.54 | 408.2614 | 1.5683 | 1.0198 | 0.1972 | 1.0449 | -0.2943 | 5993932.5815 | 1.5708 | 241.7573 | 1.5667 | 1.1255 | 0.47674 | 0.022828 | -3.0432 | -63.6935 | -297.3403 | -117.3403 |  | 144540 | 20891811600 |  | 16.1919 | -27.5523 | 14.4035 | 78.9419 | 0 | 0 |  | 0.00988506799925104-0.140258409477482i | 6.14246290791596i | -0.0228342297837447-0.00160930039748582i | 0.165019155333458+0.0233764015795803i | 0.834980844666542-0.0233764015795803i | 0.996846353678768+0.0279080422330423i
[5 empty] | 158490 | 158.49 | 447.6638 | 1.5686 | 1.0237 | 0.21567 | 1.0538 | -0.32087 | 6572425.4521 | 1.5708 | 265.0897 | 1.567 | 1.1492 | 0.51529 | 0.06498 | -0.3115 | -55.4817 | -143.4868 | 36.5132 |  | 158490 | 25119080100 |  | 16.0107 | -29.74 | 4.6238 | -78.052 | 0 | 0 |  | 0.100470752110815+0.436860540895968i | 6.73529089716065i | 0.0648614213649083-0.0149170620311544i | 0.149921541314864-0.072810090149328i | 0.850078458685136+0.072810090149328i | 0.972773190788357-0.0833190195475638i
[5 empty] | 173780 | 173.78 | 490.851 | 1.5688 | 1.0284 | 0.23575 | 1.0643 | -0.34946 | 7206486.8135 | 1.5708 | 290.6634 | 1.5674 | 1.1771 | 0.55569 | 0.12609 | -0.71036 | -50.6051 | -169.135 | 10.865 |  | 173780 | 30199488400 |  | 15.8024 | -32.0357 | -1.808 | -55.6978 | 0 | 0 |  | 0.548079313604161+0.892058122101645i | 7.38506437067688i | 0.120792193178931-0.0742145614573603i | 0.0753201143993065-0.148676353683608i | 0.924679885600693+0.148676353683608i | 0.878150006919467-0.141194961682557i
[5 empty] | 190550 | 190.55 | 538.2186 | 1.5689 | 1.0341 | 0.25755 | 1.0769 | -0.38015 | 7901922.3288 | 1.5708 | 318.7124 | 1.5677 | 1.2098 | 0.59778 | 0.15397 | -1.0615 | -49.7589 | -192.169 | -12.169 |  | 190550 | 36309302500 |  | 15.5645 | -34.43 | -4.1934 | -36.0972 | 0 | 0 |  | 1.24134465050527+0.970439467289172i | 8.09773285667211i | 0.119840884413664-0.153295332468577i | -0.0402241084175443-0.161739911214862i | 1.04022410841754+0.161739911214862i | 0.781886263743987-0.121572086105998i
[5 empty] | 208930 | 208.93 | 590.1337 | 1.5691 | 1.0409 | 0.28115 | 1.0918 | -0.41294 | 8664122.9712 | 1.5708 | 349.4544 | 1.5679 | 1.2479 | 0.64129 | 0.15771 | -1.3734 | -50.444 | -213.0524 | -33.0524 |  | 208930 | 43651744900 |  | 15.2949 | -36.9074 | -5.0259 | -18.7622 | 0 | 0 |  | 1.85463075046096+0.519236247161667i | 8.87882091705329i | 0.0584803153495736-0.208882549584802i | -0.14243845841016-0.0865393745269445i | 1.14243845841016+0.0865393745269445i | 0.724982160024221-0.0549171836870748i
[5 empty] | 229090 | 229.09 | 647.0765 | 1.5693 | 1.0489 | 0.30668 | 1.1094 | -0.44785 | 9500138.4745 | 1.5708 | 383.1736 | 1.5682 | 1.2923 | 0.68598 | 0.14577 | -1.6822 | -52.0251 | -233.8374 | -53.8374 |  | 229090 | 52482228100 |  | 14.9913 | -39.4531 | -4.9358 | -1.6154 | 0 | 0 |  | 1.95209685791518-0.305796620563479i | 9.73555297892948i | -0.0314102980308679-0.200512170406763i | -0.15868280965253+0.0509661034272465i | 1.15868280965253-0.0509661034272465i | 0.717531515624069+0.0315615154837517i
[5 empty] | 251190 | 251.19 | 709.499 | 1.5694 | 1.0586 | 0.3342 | 1.1302 | -0.48482 | 10416603.8823 | 1.5708 | 420.1375 | 1.5684 | 1.3437 | 0.73147 | 0.11891 | -2.0466 | -54.6916 | -257.8585 | -77.8585 |  | 251190 | 63096416100 |  | 14.6525 | -42.0464 | -3.7261 | 18.7137 | 0 | 0 |  | 1.31536929656842-0.94896902308871i | 10.6747285031092i | -0.0888986565618326-0.123222740155433i | -0.05256154942807+0.158161503848118i | 1.05256154942807-0.158161503848118i | 0.773928053863536+0.11629308037693i
[5 empty] | 275420 | 275.42 | 777.9377 | 1.5695 | 1.07 | 0.36377 | 1.1548 | -0.52376 | 11421398.3092 | 1.5708 | 460.6642 | 1.5686 | 1.403 | 0.77741 | 0.066038 | -2.5696 | -60.6953 | -290.9891 | -110.9891 |  | 275420 | 75856176400 |  | 14.2773 | -44.6665 | 0.86297 | 48.1369 | 0 | 0 |  | 0.349040626881735-0.759112570406706i | 11.7044218493027i | -0.064856904525526-0.0298212616885924i | 0.108493228853044+0.126518761734451i | 0.891506771146956-0.126518761734451i | 0.915926357351423+0.129984283151279i
[5 empty] | 302000 | 302 | 853.0142 | 1.5696 | 1.0836 | 0.39546 | 1.1837 | -0.56454 | 12523644.94 | 1.5708 | 505.1213 | 1.5688 | 1.4712 | 0.82343 | 0.020606 | -0.18627 | -71.6994 | -157.5857 | 22.4143 |  | 302000 | 91204000000 |  | 13.8652 | -47.2928 | 10.503 | -88.948 | 0 | 0 |  | 0.035594808100505+0.264428867254123i | 12.8339822761216i | 0.0206038049270263-0.00277348116388873i | 0.160734198649916-0.0440714778756872i | 0.839265801350084+0.0440714778756872i | 0.989804796379098-0.0519765729935591i
[5 empty] | 331130 | 331.13 | 935.2932 | 1.5697 | 1.0998 | 0.42926 | 1.2174 | -0.60695 | 13731637.5794 | 1.5708 | 553.8436 | 1.569 | 1.5492 | 0.86912 | 0.080697 | -0.91935 | -60.7177 | -202.6949 | -22.6949 |  | 331130 | 109647076900 |  | 13.4167 | -49.9003 | -1.7813 | -47.4448 | 0 | 0 |  | 0.934788476227149+0.997871463249262i | 14.0719091095767i | 0.0709123016272295-0.0664293998026874i | 0.0108685872954752-0.166311910541544i | 0.989131412704525+0.166311910541544i | 0.818999217499632-0.137705994213614i
[5 empty] | 363080 | 363.08 | 1025.5375 | 1.5698 | 1.1189 | 0.46516 | 1.2569 | -0.65075 | 15056572.8636 | 1.5708 | 607.2826 | 1.5691 | 1.638 | 0.91412 | 0.092089 | -1.4711 | -60.4287 | -237.335 | -57.335 |  | 363080 | 131827086400 |  | 12.9322 | -52.4698 | -3.3021 | -16.2903 | 0 | 0 |  | 1.96152747246408+0.274708790716331i | 15.4296764397823i | 0.0178039242616942-0.127126934911394i | -0.160254578744014-0.0457847984527218i | 1.16025457874401+0.0457847984527218i | 0.716829659039327-0.0282868105546085i
[5 empty] | 398110 | 398.11 | 1124.4813 | 1.5699 | 1.1414 | 0.50308 | 1.3027 | -0.69563 | 16509232.7386 | 1.5708 | 665.8731 | 1.5693 | 1.7389 | 0.95808 | 0.075672 | -2.0297 | -62.9689 | -272.2566 | -92.2566 |  | 398110 | 158491572100 |  | 12.4134 | -54.9802 | -1.9123 | 15.3139 | 0 | 0 |  | 1.35267308441683-0.935746597924845i | 16.9183333905523i | -0.0553096204173039-0.0799530930849373i | -0.0587788474028047+0.155957766320808i | 1.0587788474028-0.155957766320808i | 0.770047554623633+0.113427744494987i
[5 empty] | 436520 | 436.52 | 1232.9722 | 1.57 | 1.1679 | 0.54292 | 1.3557 | -0.74125 | 18102057.9112 | 1.5708 | 730.117 | 1.5694 | 1.8528 | 1.0007 | 0.01588 | -2.9338 | -77.336 | -326.8266 | -146.8266 |  | 436520 | 190549710400 |  | 11.8621 | -57.4141 | 11.3956 | 66.7779 | 0 | 0 |  | 0.044346959059211-0.294494932622995i | 18.5506289509027i | -0.0158751993478186-0.00239059059272775i | 0.159275506823465+0.0490824887704992i | 0.840724493176535-0.0490824887704992i | 0.987446523784667+0.0576482941897025i
[5 empty] | 478630 | 478.63 | 1351.9139 | 1.5701 | 1.1991 | 0.58449 | 1.4168 | -0.78724 | 19848318.4689 | 1.5708 | 800.5495 | 1.5695 | 1.9812 | 1.0417 | 0.055519 | -0.91212 | -67.2343 | -213.5912 | -33.5912 |  | 478630 | 229086676900 |  | 11.2803 | -59.7565 | 0.33503 | -49.3137 | 0 | 0 |  | 0.919895709928879+0.996786488026499i | 20.3401620424507i | 0.0490058282695176-0.045225584142792i | 0.0133507150118534-0.16613108133775i | 0.986649284988147+0.16613108133775i | 0.820995178079097-0.138238398164954i
[5 empty] | 524810 | 524.81 | 1482.3515 | 1.5701 | 1.2354 | 0.6276 | 1.487 | -0.83322 | 21763357.9501 | 1.5708 | 877.7893 | 1.5697 | 2.1252 | 1.0809 | 0.063629 | -1.6825 | -66.7803 | -260.1386 | -80.1386 |  | 524810 | 275425536100 |  | 10.6706 | -61.9963 | -0.96989 | -5.343 | 0 | 0 |  | 1.95187250686496-0.306494258795514i | 22.3026564183159i | -0.0137425001330249-0.0875174898565894i | -0.158645417810827+0.051082376465919i | 1.15864541781083-0.051082376465919i | 0.717548252499298+0.031635278061071i
[5 empty] | 575440 | 575.44 | 1625.3584 | 1.5702 | 1.2778 | 0.67195 | 1.5672 | -0.8788 | 23862934.5836 | 1.5708 | 962.4722 | 1.5698 | 2.2865 | 1.1181 | 0.025865 | -2.6827 | -75.2853 | -319.6495 | -139.6495 |  | 575440 | 331131193600 |  | 10.0355 | -64.1242 | 6.7982 | 51.8927 | 0 | 0 |  | 0.221472684846897-0.627610722948948i | 24.4542607979186i | -0.025664677748197-0.00905660926237228i | 0.129754552525517+0.104601787158158i | 0.870245447474483-0.104601787158158i | 0.943568940763097+0.11341512649929i
[5 empty] | 630960 | 630.96 | 1782.1772 | 1.5702 | 1.3269 | 0.71723 | 1.6585 | -0.9236 | 26165294.7395 | 1.5708 | 1055.334 | 1.5698 | 2.4664 | 1.1533 | 0.044863 | -1.0017 | -71.14 | -225.3222 | -45.3222 |  | 630960 | 398110521600 |  | 9.3775 | -66.135 | 2.0341 | -44.3974 | 0 | 0 |  | 1.10991361995388+0.993941143201465i | 26.8136736984825i | 0.037068443301662-0.0413935677906267i | -0.0183189366589798-0.165656857200244i | 1.01831893665898+0.165656857200244i | 0.796925217478444-0.129641237335951i
[5 empty] | 691830 | 691.83 | 1954.1075 | 1.5703 | 1.3837 | 0.76307 | 1.762 | -0.9673 | 28689514.1683 | 1.5708 | 1157.1442 | 1.5699 | 2.6667 | 1.1864 | 0.044278 | -1.9944 | -71.8425 | -283.9662 | -103.9662 |  | 691830 | 478628748900 |  | 8.6993 | -68.0253 | 2.2379 | 12.5971 | 0 | 0 |  | 1.43017501643515-0.902745509673138i | 29.4004435698319i | -0.0307051663193087-0.0486446748001676i | -0.0716958360725258+0.150457584945523i | 1.07169583607253-0.150457584945523i | 0.762248905576588+0.107013693251543i
[5 empty] | 758580 | 758.58 | 2142.646 | 1.5703 | 1.449 | 0.80911 | 1.879 | -1.0096 | 31457571.4522 | 1.5708 | 1268.7891 | 1.57 | 2.8892 | 1.2174 | 0.023053 | -0.54734 | -78.0492 | -202.6152 | -22.6152 |  | 758580 | 575443616400 |  | 8.0033 | -69.795 | 8.0658 | -70.0994 | 0 | 0 |  | 0.318632570129468+0.731941545146623i | 32.2370936258952i | 0.0227049483319015-0.00988403526158819i | 0.113561238311755-0.121990257524437i | 0.886438761688245+0.121990257524437i | 0.922248922128894-0.126918393435175i
[5 empty] | 831760 | 831.76 | 2349.3465 | 1.5704 | 1.5238 | 0.85494 | 2.0105 | -1.0502 | 34492274.5538 | 1.5708 | 1391.1888 | 1.5701 | 3.1358 | 1.2462 | 0.038721 | -1.86 | -74.031 | -279.181 | -99.181 |  | 831760 | 691824697600 |  | 7.2917 | -71.4449 | 3.7865 | 5.4074 | 0 | 0 |  | 1.70421614931086-0.70998564425612i | 35.3469970132017i | -0.0200861658485712-0.0482138878353472i | -0.117369358218477+0.118330940709353i | 1.11736935821848-0.118330940709353i | 0.737232883420596+0.0780739689838267i
[5 empty] | 912010 | 912.01 | 2576.0164 | 1.5704 | 1.6091 | 0.9002 | 2.1582 | -1.089 | 37820163.648 | 1.5708 | 1525.4136 | 1.5701 | 3.4088 | 1.2731 | 0.023339 | -0.686 | -78.8647 | -213.0794 | -33.0794 |  | 912010 | 831762240100 |  | 6.5667 | -72.9785 | 8.4726 | -61.4914 | 0 | 0 |  | 0.509593096807758+0.871493585347245i | 38.7573515749857i | 0.0224858910614964-0.0131482951259408i | 0.0817344838653737-0.145248930891207i | 0.918265516134626+0.145248930891207i | 0.885002172890638-0.139987418878435i
[5 empty] | 1000000 | 1000 | 2824.5484 | 1.5704 | 1.7061 | 0.94452 | 2.3232 | -1.1258 | 41469022.98 | 1.5708 | 1672.5842 | 1.5702 | 3.7105 | 1.2979 | 0.026524 | -2.2319 | -78.1419 | -302.6445 | -122.6445 |  | 1000000 | 1000000000000 |  | 5.83 | -74.3996 | 7.7101 | 27.5092 | 0 | 0 |  | 0.914973554548239-0.996378694861466i | 42.4966300533829i | -0.0234460636904584-0.0215304967334793i | 0.0141710742419602+0.166063115810244i | 0.98582892575804-0.166063115810244i | 0.821659215548134+0.138408689279638i
Pole/Zero Locations for Chart
[5 empty] | 4365.2 |  | 12.3702 | 1.4899 | 1 | 0.0060339 | 1 | 0 | 181020.5791 | 1.5708 | 7.3693 | 1.4347 | 1.0001 | 0.015597 | #DIV/0! | #DIV/0! | #DIV/0! | #DIV/0! | #DIV/0! | crossover |  |  |  | 17.2984 | -8.6923 | #DIV/0! | #DIV/0!
[5 empty] | 4365.2 | [16 empty] | -135
4365.2
[5 empty] | 1000000 | [16 empty] | #DIV/0!
[5 empty] | 354.0389 |  | 1.4142 | 0.7854 | 1 | 0.00048939 | 1 | 0 | 14681.648 | 1.5707 | 1.1622 | 0.53463 | 1 | 0.0012651 | #DIV/0! | #NAME? | #DIV/0! | #NAME? | #NAME? | p1 |  |  |  | 23.0754 | -59.4363 | #DIV/0! | #NAME?
[5 empty] | 723431.5603 |  | 2043.3676 | 1.5703 | 1.4142 | 0.7854 | 1 | 0 | 30000000 | 1.5708 | 1210.0004 | 1.57 | 2.7717 | 1.2017 | #DIV/0! | #NAME? | #DIV/0! | #NAME? | #NAME? | z1 |  |  |  | 8.3639 | -68.8985 | #DIV/0! | #NAME?
[5 empty] | 0.024114 |  | 1 | 6.8112e-05 | 1 | 3.3333e-08 | 1 | 0 | 1.4142 | 0.7854 | 1 | 4.0333e-05 | 1 | 8.6167e-08 | #DIV/0! | #NAME? | #DIV/0! | #NAME? | #NAME? | p2 |  |  | 0.024114 | 102.0952 | -44.9977 | #DIV/0! | #NAME?
[5 empty] | 597.8773 |  | 1.9626 | 1.0362 | 1 | 0.00082645 | 1 | 0 | 24793.3884 | 1.5708 | 1.4142 | 0.7854 | 1 | 0.0021364 | #DIV/0! | #NAME? | #DIV/0! | #NAME? | #NAME? | z2 |  |  | 597.8773 | 20.229 | -45.1201 | #DIV/0! | #NAME?
[5 empty] | 0 |  | 1 | 0 | 1 | 0 | 1 | 0 | 1 | 0 | 1 | 0 | 1 | 0 | #DIV/0! | #NAME? | #DIV/0! | #NAME? | #NAME? | p3 |  |  |  | 105.1055 | 0 | #DIV/0! | #NAME?
[5 empty] | 195034.7393 |  | 550.8859 | 1.569 | 1.0357 | 0.26334 | 1 | 0 | 8087900.0846 | 1.5708 | 326.2135 | 1.5677 | 1.2189 | 0.60865 | #DIV/0! | #DIV/0! | #DIV/0! | #DIV/0! | #DIV/0! | p4 | [5 empty] | #DIV/0! | #DIV/0!
[5 empty] | 476868.7439 |  | 1346.9391 | 1.5701 | 1.1977 | 0.5828 | 1 | 0 | 19775280.8989 | 1.5708 | 797.6036 | 1.5695 | 1.9757 | 1.0401 | #DIV/0! | #DIV/0! | #DIV/0! | #DIV/0! | #DIV/0! | z_RHP | [5 empty] | #DIV/0! | #DIV/0!
[5 empty] | 195034.7393 | [15 empty] | -25
[8 empty] | System | Plant
[5 empty] | p1 | p-dom | 354.0389 | #DIV/0! | #DIV/0!
[5 empty] | z1 | ESR zero | 723431.5603 | #DIV/0! | #DIV/0!
[5 empty] | p2 | EA pole | 0.024114 | #DIV/0! | #DIV/0!
[5 empty] | z2 | EA zero | 597.8773 | #DIV/0! | #DIV/0!
[5 empty] | p3 | p_sampling | 0 | #DIV/0! | #DIV/0!
4365.2
4365.2
[32 empty] | phase margin | 0

## Variable Mgmt (hidden)
EXCEL Variables Names/Calculations
Input from user =
Output =
Constant
Variable Name | Value | STD Units |  | Notes |  |  |  | Iteration
Step 1: Operational Specs
VIN_min | 9 | V | Minimum input voltage |  |  |  |  | 1
VIN_nom | 48 | V | Nominal input voltage
VIN_max | 60 | V | Maximum input voltage
Vout | 5 | V | Output voltage |  |  | 5.7 |  | 1 |  | SINGLE Output PSR Flyback Converter, VIN = 48 V, VOUT = 5 V, IOUT = 1.2 A | [9 empty] | Checking ro operatingmode at Vnom
Iout | 1.2 | A | Maximum output current #1 |  |  |  |  | 1 |  | SINGLE Output PSR Flyback Converter, VIN = 48 V, VOUT1 = 5 V, IOUT1 = 1.2 A, VOUT2 = 8 V, IOUT2 = 0.25 A | [10 empty] | Fsw= | 147851.3777 | Hz
Rout | 4.1667 | W | Load resistance | [17 empty] | Lm= | 1.2e-05 | H
Pout | 6 | W | Output power | [17 empty] | Duty= | 0.10615
[21 empty] | Ipk= | 2.8717 | A
Vout2 - absolute value | 8 | V | Output voltage #2 | [17 empty] | Po | 7.3156
Vout2 - with polarity | 8 | V | [10 empty] | Mode | [7 empty] | Mode | DCM
Iout2 | 0.25 | A | Maximum output current #2 | [9 empty] | DCM | 1
Iout2_actual | 0.25 | A | [10 empty] | BCM | 2 | [6 empty] | Po actual | 6
Rout2 | 32 | W | Load resistance #2 | [6 empty] | Output #1 | Output #2 |  |  | 2
Pout2 | 2 | W | Output power #2 | [6 empty] | 5 | -5
Total Output Power | 6 | W | Total power | [6 empty] | 0.2 | 0.2
Turns Ratio, PRI : SEC | 1 |  | TR primary-secondary (single output) = Np/Ns
Turns Ratio, PRI : SEC2 | 0.67059 |  | TR primary-secondary2 (dual output) = Np/Nsec2
Turns Ratio, SEC1 : SEC2 | 1.4912 |  | TR sec1-sec2 (dual output) = Nsec1/Nsec2 | [11 empty] | Transformer Turns Ratio |  |  |  | Transformer Turns Ratio
[10 empty] | Isolation Grade |  |  |  |  | Single Output or Dual 1st Output |  |  |  | SEC1 to SEC2
Diode reverse voltage | 65 | V | [7 empty] | FUNCTIONAL | 1 |  |  |  | 20 : 1 | 1 | 20 |  | 20 : 1 | 1
[15 empty] | 15 : 1 | 2 | 15 |  | 15 : 1 | 2
[15 empty] | 10 : 1 | 3 | 10 |  | 10 : 1 | 3
[15 empty] | 8 : 1 | 4 | 8 |  | 8 : 1 | 4
[15 empty] | 6 : 1 | 5 | 6 |  | 6 : 1 | 5
[15 empty] | 5 : 1 | 6 | 5 |  | 5 : 1 | 6
[10 empty] | BASIC | 2 |  |  |  | 4 : 1 | 7 | 4 |  | 4 : 1 | 7
Vout_ripple | 50 | mV | 1% Vout ripple spec | [6 empty] | REINFORCED | 3 |  |  |  | 3 : 1 | 8 | 3 |  | 3 : 1 | 8
Vout_ripple2 | 80 | mV | 1% Vout2 ripple spec | [11 empty] | 2.5 : 1 | 9 | 2.5 |  | 2.5 : 1 | 9
[15 empty] | 2 : 1 | 10 | 2 |  | 2 : 1 | 10
[15 empty] | 1.8 :1 | 11 | 1.8 |  | 1.8 : 1 | 11
Efficiency | 100% |  | Estimate of efficiency | [11 empty] | 1.5 : 1 | 12 | 1.5 |  | 1.5 : 1 | 12
[15 empty] | 1.2 : 1 | 13 | 1.2 |  | 1.2 : 1 | 13
Pin | 6 | W | Calculate input power assuming initial efficiency estimate | [11 empty] | 1 : 1 | 14 | 1 |  | 1 : 1 | 14
[15 empty] | 1 : 1.2 | 15 | 0.833 |  | 1 : 1.2 | 15
Iin_Vinmin | 0.66667 | A | [12 empty] | 1 : 1.5 | 16 | 0.667 |  | 1 : 1.5 | 16
[15 empty] | 1 : 1.8 | 17 | 0.556 |  | 1 : 1.8 | 17
Iin_Vinnom | 0.125 | A | Input currents at min, nom, max Vin |  |  |  |  | 1 | [6 empty] | 1 : 2 | 18 | 0.5 |  | 1 : 2 | 18
[15 empty] | 1 : 2.5 | 19 | 0.4 |  | 1 : 2.5 | 19
Iin_Vinmax | 0.1 | A | [12 empty] | 1 : 3 | 20 | 0.333 |  | 1 : 3 | 20
Max Pout at Vin-min | 8.4755 | W | FALSE | [11 empty] | 1 : 4 | 21 | 0.25 |  | 1 : 4 | 21
[15 empty] | 1 : 5 | 22 | 0.2 |  | 1 : 5 | 22
[15 empty] | 1 : 6 | 23 | 0.167 |  | 1 : 6 | 23
[15 empty] | 1 : 8 | 24 | 0.125 |  | 1 : 8 | 24
[15 empty] | 1 : 10 | 25 | 0.1 |  | 1 : 10 | 25
[15 empty] | 1 : 15 | 26 | 0.0667 |  | 1 : 15 | 26
[15 empty] | 1 : 20 | 27 | 0.05 |  | 1 : 20 | 27
[15 empty] | 1 : 30 | 28 | 0.0333 |  | 1 : 30 | 28
[15 empty] | 1 : 40 | 29 | 0.025 |  | 1 : 40 | 29
[15 empty] | 1 : 50 | 30 | 0.02 |  | 1 : 50 | 30
[15 empty] | 1 : 60 | 31 | 0.0167 |  | 1 : 60 | 31
[15 empty] | 1 : 80 | 32 | 0.0125 |  | 1 : 80 | 32
[15 empty] | 1 : 100 | 33 | 0.01 |  | 1 : 100 | 33
Fsw_DCM | 350000 | Hz | DCM switching frequency | [10 empty] | Turns_Ratio | 1 : 1 | 14 |  | Turns_Ratio2 | 2.5 : 1 | 9
Vref | 1 | V | Reference voltage, updated
Rfb | 168000 | W | Feedback resistor | [10 empty] | Nps | 1 |  |  |  | Scale | 1
[10 empty] | Schematic variable defined: |  |  |  | Nps1 | 1 |  |  |  | Nsec1sec2 | 1.4912
Internal PDISS at Full Load | 0.1 | W | Power dissipation |  | check… | [8 empty] | Nsec1sec2 | 1.4912 |  |  |  |  | 1.4912
[10 empty] | SCH_SINGLE_UVLOadj_SSint_TCno |  |  |  | Nps2 | 0.67059 |  |  |  | PRI : SEC1 : SEC2 | 1 : 1
1.5
Step 2: Circuit Configuration for Single/Dual Output, Int/Adj UVLO, Int/Adj SS, Yes/No TC
SINGLE/DUAL OUTPUT | SINGLE | 1 |  | TC YES/NO | YES | TRUE |  | ILIM pin shorted if 240mA selected | 1 | SINGLE, TCno, IlimRes, UVLOadj, SSint
| DUAL | 2 |  |  | NO | FALSE |  | ILIM resistor needed (60/120/180mA) | 2 | 1, 2, 2, 1, 2 |  |  |  | Vout<=5V | 6.3V | 1
| BIPOLAR | 3 |  | MODE_TC | TCno | 2 | SHORT_ILIM | IlimRes | 2 | 12212 |  |  |  | Vout<=8V | 10V | 2
MODE | SINGLE | 1 |  |  |  | 2 | [7 empty] | Vout<=12V | 16V | 3
| TRUE | 1 | [11 empty] | Vout<=20V | 25V | 4
[14 empty] | Vout>20V | 50V | 5
Current Limit | YES | 1 |  | UVLO | Adjustable | 1 | Soft Start | Adjustable | 1 |  | Iout Linear Axis | 1 |  | Cout Voltage Rating | 6.3V | 1
| NO | 2 |  |  | Internal | 2 |  | 6ms Fixed | 2 |  | Iout Log Axis | 2 |  |  |  |  | Size | Area
MODE_ILIM | YES | 1 |  | MODE_UVLO | UVLOadj | 1 | MODE_SS | SSint | 2 |  | PLOT_TYPE | 1 |  |  | Footprint |  | 1.0 x 0.5 | 0.5
[15 empty] | 0402 | 1 | 1.6 x 0.8 | 1.3
| FALSE | 1 | [12 empty] | 0603 | 2 | 2.0 x 1.25 | 2.5
Step 3: Flyback Transformer | [14 empty] | 0805 | 3 | 3.2 x 1.6 | 5.1
[8 empty] | 1 | [6 empty] | 1206 | 4 | 3.2 x 2.5 | 8
Don_Vinmin | 0.38003 |  | FALSE |  |  | 0.7 | 1200 | 1 | [6 empty] | 1210 | 5 | 3.2 x 2.5 | 8
[15 empty] | 2510 | 6 | 9.3 x 2.7 | 25.1
Don_Vinnom | 0.10112 | [12 empty] | Component Size | 1210 | 5
Don_Vinmax | 0.083203
[17 empty] | Size | Area |  | Footprint |  | Size | Area
Recommended xfmr turns ratio | 3.3426 |  | Final chosen turns ratio should be close to this value. | [11 empty] | Footprint |  | 6 x 6 | 36 |  | SOD523 | 1 | 1.6 x 0.8 | 1.3
[15 empty] | 6mm x 6mm | 1 | 7 x 7 | 49 |  | SOD323 | 2 | 2.5 x 1.25 | 3.2
[15 empty] | 7mm x 7mm | 2 | 8 x 8 | 64 |  | SOD123 | 3 | 3.6 x 1.8 | 6.5
[8 empty] | 1 | [6 empty] | 8mm x 8mm | 3 | 9 x 9 | 81 |  | SMA | 4 | 5.0 x 2.5 | 12.5
MOSFET Min Voltage Rating | 68.55 | [13 empty] | 9mm x 9mm | 4 | 10 x 10 | 100 |  | Diode Size
|  |  | 1 | [11 empty] | 10mm x 10mm | 5 | 10 x 12 | 120
[15 empty] | 10mm x 12mm | 6 | 11 x 13 | 143
[10 empty] | Pk-to-Pk Ripple Current at VIN(nom), DIL |  |  |  |  | 11mm x 13mm | 7 | 11 x 14 | 154
Lmag | 1.2e-05 | H | Chosen mag inductance | [10 empty] | Transformer Size | 22mm x 17mm | 8 | 23 x 17 | 391
Lleak | 2 | nH
Ls1 | 1.2e-05 | H
Ls2 | 2.6685e-05 | H
Rdcr_pri | 0.03 | W | Primary winding DCR
Rdcr_sec | 0.03 | W | Secondary winding DCR |  |  |  |  | 2
Rdcr_sec2 | 0.005 | W | Secondary winding #2 DCR |  |  |  |  | 1 |  | Diode VF
[10 empty] | Vfwd1 | 0.4 |  |  | 3.3426
Temp - Hot | 100 | °C | [7 empty] | Vfwd2 | 0.7 |  |  | 1
Primary winding DCR at hot | 0.038775 | W | [7 empty] | Vfwd22 | 0.5
Secondary winding DCR at hot | 0.038775 | W
Secondary winding #2 DCR at hot | 0.0064625 | W
Toff Max | 4e-07 | s | [7 empty] | MOSFET Power dissipation (WC)
Lmin | 62.0077 | uH | [7 empty] | Single output | 0.56466
Lmin_abs | 2.16 | uH | [7 empty] | Dual | 0.58964
Fsw at Vin_min | 79101.5625 | Hz | with selected Lmag | [6 empty] | Final | 0.56466
Ipkmax Allowed (20% margin) | 4.2667 | A
Max Rcs_rec1 | 0.023438 | W | By 100mV VCS pk limit
Max Rcs_rec2 | 0.098765 |  | By 450ns min decay time
IpkCAL | 4.2583 | A
RCSmin | 0.023438 | W
Step 3: Output Capacitor(s)
Icoutrms_VINmin |  | A | Output Cap RMS current
Icoutrms_VINnom |  | A
Icoutrms_VINmax |  | A
Output Ripple Spec (pk-pk) | 50 | mV | Vripple1_spec
Coutmin | 113.7778 | µF | Min 1uF
Cout | 110 | µF | Chosen Output Capacitance
Reported Cout ESR max | 35.5845 | mW | Max ESR before ripple exceeds Vripple1
CoutEsr | 2 | mW | Chosen ESR
Ton at Full Load, Vin-nom | 0.66904 | µs
Actual Output Ripple | 9.6986 | mVpk-pk | Vripple1_actual |  |  |  | check Vripple variable name…
DUAL OUTPUT
Output Ripple Spec (pk-pk) #2 | 80 | mV | Vripple2_spec
Coutmin2 | 4.7 | µF | Min 1uF
Cout2 | 55 | µF | Chosen Output Capacitance
Reported Cout ESR max #2 | 183.629 | mW | Max ESR before ripple exceeds Vripple1 |  |  |  | check Ton for dual output…
CoutEsr2 | 8 | mW | Chosen ESR
Ton at Full Load, Vin-nom | 7.5004 | µs |  |  |  |  | check Ton for dual output…
Actual Output Ripple | 36.0927 | mVpk-pk | Vripple2_actual
Step 5: Input Capacitor
Vinripple1 - Input ripple spec | 2.4 | Vpk-pk | Input voltage ripple spec (pk-pk) at Vin(nom) = 5%
Icinrms |  | mA
Cinmin | 0.31787 | µF
Reported Cinmin | 2.2 | µF
Cin | 22 | µF | Input capacitance
CinEsrMax | 0.88512 | W
RCinEsr | 0.003 | W | Input capacitance series resistance (ESR)
Reported Cin ESR max | 3 | mΩ
Input current, full load, Vin(nom) | 0.125 | A
Peak primary current, full load, Vin(nom) | 2.6724 | A
Toff, Vin(nom) | 6.0945 | µs
Input voltage ripple - Vinripple2 | 0.042645 | Vpk-pk | Vinripple2
Step 6: Soft Start
Tss | 0.01 | s | Soft-start time
Iss | 5e-06 | A | Soft-start current
Css | 5e-08 | F | Required soft-start cap
Css_u | 4.7e-08 | F | User selected SS cap
Step 7: UVLO Resistors
Rising UVLO/EN Threshold | 1.5 | V
Falling UVLO/EN Threshold | 1.45 | V
Voltage Hysteresis | 0.05 | V
Current before UVLO (rising) | 0 | A
Current after UVLO (rising) | 0.005 | mA
Current Hysteresis | 0.005 | mA
VINUVLO_ON | 18.8 | V
VINUVLO_OFF | 17.2 | V
RUV1 | 194.6667 | kΩ | 196 | kΩ | 196 | 196kΩ
RUV2 | 16.9942 | kΩ | 16.9 | kΩ | 16.9 | 16.9kΩ
VINUVLO_ON_ACTUAL | 18.8964 | V
VINUVLO_OFF_ACTUAL | 17.2866 | V
Step 8: FB and TC Resistors
Pi | 3.1416 |  | p
Toff_Vinmax |  | sec | Check min Ton and Toff times
Ton_Vinmin |  | sec
Rfb | 54 | kΩ | Feedback Resistance - recommneded to user |  |  |  |  | 1
Selected Rfb | 168 | kΩ | Feedback Resistance - chosen by user
Rfb2_u | 169 | kΩ | Std Value Lower Feedback Resistance
Diode TC | -1.875 | mV/°C
RTC | 358400 | Ω
Standard Value RTC | 357 | kΩ
Step 8: Efficiency
Design
Ta | 85 | °C | Ambient Temperature
Components
LTc | 0.004 | %/°C | Transformer DCR Temp Co
θCA | 20 | °C/W | Transformer Core-to-Ambient Thermal Resistance
RCinEsr | 0.003 | W | Input Capacitor ESR
Part Characteristics
Vdd | 5 | V
IQ | 0.00045 | A | Quiescent Current Of Controller (Not Switching!)
IC Power Disipation | Value | Units
Power Dis |  | W
Temp rise | 0 | °C
Current (switching) | #NAME? | A
Qrr Current | #NAME? | A
Diode Current | #NAME? | #NAME?
Total Application Switching IQ | #NAME? | A
SCHEMATIC LABELS
RUV1 = 196MΩ | 196kΩ
RUV2 = 16.9kΩ | 16.9kΩ
Lmag = 12µH | 12µH
Rdcr = 30mΩ | 30mΩ
Turns Ratio | 1 : 1
Css = 47nF | 47nF
VIN | 48V
VIN range | 9V...60V
VOUT = 5V | 5V |  | 1
VOUT2 = 8V |  |  | FALSE
VOUT2 = 8V
Output Cap(s) |  |  |  |  | SINGLE
COUT = 110µF | 110µF |  |  |  | 55µF
Capacitance per component (Cout) | 22µF
# of output caps | 5 x
110
Input Cap(s)
CIN | 22µF
Capacitance per component (Cin) | 4.7µF
# of input caps | 5 x
Diode Ref Des | DFLY1 | DFLY2
FB resistor | NO
FB resistor ref des shown or not? | YES | R1 | R2
RFB = 54kΩ | 54kΩ | 54kΩ
RFB2 = 168kΩ | 0.169kΩ | 168kΩ
Show Rt resistor ref des? | YES | Rt
Rt | #NAME?
Show TC resistor ref des? | YES
RTC = 357kΩ
Rtc
Adjustable UVLO? | YES | Ruv1 | Ruv2 |  | Value | Units | BOM display
RUV1 = 196kΩ | 196 kΩ | 196kΩ |  |  | 196 | kΩ | 196k
RUV2 = 16.9kΩ | 16.9 kΩ | 16.9kΩ |  |  | 16.9 | kΩ | 16.9k
RSET resistor
RSET = 10kΩ | 10 kΩ | 10kΩ |  |  | 0 | Ω | 0
SS Cap
Css = 50nF | 50nF
Css
Flyback Diode - forward current rating | 2.4 | A
Flyback Diode - reverse voltage rating | 65 | V
Rpgood | 100kΩ
Full-load efficiency | 79.3%
Half-load efficiency | 70.2%
10% load efficiency | 60.8% | linear scale only
1% load efficiency | 0% | log scale only
Blank out | ¦ | n
OUTPUT CURRENT | 1.2A
OUTPUT CURRENT #2 - DUAL |  |  | 1
OUTPUT CURRENT #2 - BIPOLAR
SW | 1
FB | 2
VIN | 3
EN/UVLO | 4
SS/BIAS | 5
TC | 6
RSET | 7
GND | 8
Rcomp | 12.1 | k | 12.1kΩ
Ccopm | 22 | n | 22nF
Chf | 47 | p | 47pF
Rcs | 20 | m | 20mΩ
Cflt | 100 |  | 100pF
Rflt | 100 |  | 100Ω

## Parameters (hidden)
LM5185 Parameters
[6 empty] | TERMS OF USE | [24 empty] | 0.019258 | 0.00074172 | 0.0012403 | 20 | 7.1523 | 0 | 0.0008363 | 0.001578 |  | #NAME?
[7 empty] | Currents |  |  | Miscellaneous | [10 empty] | Inductor |  |  |  | Cout |  |  | Cin |  |  | High-side MOSFET Losses | [7 empty] | Low-side MOSFET Losses |  |  | Diode | [6 empty] | RESULTS
Input Parameters | [6 empty] | Step | Iout (A) | Ripple Current pk-pk (A) | Peak Current (A) | Duty Cycle | Valley Current (A) | Off Time (sec) | Pout-max (W) at Vin-nom | Iout-max (A) at Vin-nom | Vsw-max (V) at Vin-nom | Switching Frequency (Hz) | Active Mode Duration (sec) | Sleep Mode Duration (sec) | Operating Quiescent Current (A) | Irms (A) | Inductor DCR Loss @ 25°C (W) | Inductor Core Loss (W) | Total Inductor Loss (W) | Irms (A) | Cout ESR Loss (W) | Total Cout Loss (W) | Irms (A) | Cin ESR Loss (W) | Total Cin Loss (W) | Irms (A) | Rdson HS Loss @ 25°C (W) | HS Gate Qg Loss (W) | SW Rise Time (ns) | SW Fall Time (ns) | HS Switching Loss (W) | Coss Loss (W) | Total HS FET Loss (W) | Irms (A) | Rdson LS Loss @ 25°C (W) | LS Gate Qg Loss (W) | Reverse Recovery & Leakage Losses | DeadTime Loss @ 25°C (W) | Total LS FET Loss (W) | Quiescent Loss (W) | LDO + Quiescent Loss (W) | Total Gate Drive Loss (W) | Total Power Loss in IC (W) | Total Converter Power Loss (W) | Pout (W) | EFF (%) | High-side MOSFET Rdson % | Low-side MOSFET Rdson % | Gate Drive (Qg) Loss from Vin % | High-side MOSFET Switching Loss % | Reverse Recovery & Leakage Loss % | Deadtime Loss % | Inductor Cu Loss % | Inductor Core Loss % | Cin Cout ESR % | Quiescent Current Loss % | Total Loss % | Overall Eff % | Overall Eff | Current (mA) | Keep for "previous" data series | Keep for "previous" data series | Frequency (kHz) | Coss | Total Power Loss in IC (mW) | LDO + Quiescent Loss (mW) | Total Inductor Loss (mW) | COT / PFM Overall Eff | COT / PFM Total Power Loss in IC (mW) | COT / PFM LDO + Quiescent Loss (mW) | COT / PFM Total Inductor Loss (mW)
Design | Input Value | Units | Std Units | Description |  |  | 0.1 | 0.0012 | [41 empty] | 0.006 | 1 | 0% | 0% | #NAME? | 0% | 0% | 0% | 0% | 0% | 0% | 0% | 0% | 100% | 100 | 1.2 | 59.7024 | 59.7% | 0 | 0% | 0 | 0 | 0 | 100 | 0 | 0 | 0
[7 empty] | 1 | 0.012 | [41 empty] | 0.06 | 1 | 0% | 0% | #NAME? | 0% | 0% | 0% | 0% | 0% | 0% | 0% | 0% | 100% | 100 | 12 | 83.6826 | 83.68% | 0 | 0% | 0 | 0 | 0 | 100 | 0 | 0 | 0
Vin | 48 | V | 48 | Vin |  |  | 2 | 0.024 | [41 empty] | 0.12 | 1 | 0% | 0% | #NAME? | 0% | 0% | 0% | 0% | 0% | 0% | 0% | 0% | 100% | 100 | 24 | 85.5913 | 85.59% | 0 | 0% | 0 | 0 | 0 | 100 | 0 | 0 | 0
Vout | 5 | V | 5 | Vout |  |  | 3 | 0.036 | [41 empty] | 0.18 | 1 | 0% | 0% | #NAME? | 0% | 0% | 0% | 0% | 0% | 0% | 0% | 0% | 100% | 100 | 36 | 86.2461 | 86.25% | 0 | 0% | 0 | 0 | 0 | 100 | 0 | 0 | 0
Iout | 1.2 | A | 1.2 | Iout(max) |  |  | 4 | 0.048
Rt | 2604.1667 | kW | 2604166.6667 |  |  |  | 5 | 0.06
Tamb | 25 | °C | 25 | Ambient temperature | 14 |  | 6 | 0.072
VDD | 5 | V | 5 |  |  |  | 7 | 0.084
[7 empty] | 8 | 0.096
Outputs | [6 empty] | 9 | 0.108
Design | Value | Units | Std Units | Description |  |  | 10 | 0.12
On-Time | 8.6806 | µs | 8.6806e-06 | On Time - fixed |  |  | 11 | 0.132
Off Time |  | µs | 0 | Off Time - depends on Vout, L, Iout, DCR, etc. |  |  | 12 | 0.144
DIL | 31061.9213 | mA | 31.0619 | Inductor pk-pk ripple current in CCM |  |  | 13 | 0.156
CCM Freq | 12 | kHz | 12000 | Frequency in CCM |  |  | 14 | 0.168
Fsw_max | 350 | kHz | 350000 | Max Fsw |  |  | 15 | 0.18
Tr | 40 | ns | 4e-08 | Switch rise time |  |  | 16 | 0.192
Tf | 37.5 | ns | 3.75e-08 | Switch fall time |  |  | 17 | 0.204
[7 empty] | 18 | 0.216
Components | Input Value | Units | Std Units | Description |  |  | 19 | 0.228
L | 12 | µH | 1.2e-05 | Filter inductance |  |  | 20 | 0.24
Rdcr_pri | 30 | mW | 0.03 | Transformer primary winding DCR at 25°C |  |  | 21 | 0.252
Rdcr_sec | 30 | mW | 0.03 | Transformer secondary winding DCR at 25°C |  |  | 22 | 0.264
Kcore | 5e-08 |  | 5e-08 | Core loss constant - consult transformer vendor |  |  | 23 | 0.276
Cin | 22 | µF | 2.2e-05 | Input capacitance |  |  | 24 | 0.288
RCinESR | 3 | mW | 0.003 | Input capacitor ESR |  |  | 25 | 0.3
Cout | 110 | µF | 0.00011 | Output capacitance |  |  | 26 | 0.312
RCoutESR | 2 | mW | 0.002 | Output capacitor ESR |  |  | 27 | 0.324
Converter |  | Units | Std Units | Description |  |  | 28 | 0.336
Isw_max | 5 | A | 5 | Peak switch current |  |  | 29 | 0.348
Isw_min | 1 | A | 1 | Min peak switch current |  |  | 30 | 0.36
ILIM_delay | 30 | ns | 3e-08 | Current lmit comparator delay |  |  | 31 | 0.372
Efficiency | 100% |  | 1 | Efficiency estimate |  |  | 32 | 0.384
IQ | 450 | µA | 0.00045 | LM5185 quiescent current |  |  | 33 | 0.396
Flyback MOSFET |  | Units | Std Units | Description |  |  | 34 | 0.408
Rdson | 20 | mW | 0.02 | Drain-source resistance of MOSFET @ VDD, 25°C |  |  | 35 | 0.42
RdsonTC | 4500 | ppm/°C | 0.0045 | Drain to Source Resistance Temp Co |  |  | 36 | 0.432
FOM |  | mΩ*nC |  | FOM |  |  | 37 | 0.444
Qg | 25 | nC | 2.5e-08 | Gate charge of MOSFET @ VDD |  |  | 38 | 0.456
Coss | 150 | pF | 1.5e-10 | Capacitance (Coss) |  |  | 39 | 0.468
Csw | 50 | pF | 5e-11 | Effective SW node capacitance (Ctr + Cdiode_refl) |  |  | 40 | 0.48
Flyback Diode |  | Units | Std Units | Description |  |  | 41 | 0.492
Vfwd1 | 0.4 | V | 0.4 | Flyback diode forward voltage at no load |  |  | 42 | 0.504
Vfwd2 | 0.7 | V | 0.7 | Flyback diode forward voltage at full load |  |  | 43 | 0.516
BDserR | 100 | mW | 0.1 | Series resistance of body diode |  |  | 44 | 0.528
Qrr_Dfly | 2 | nC | 2e-09 | Reverse recovery charge of body diode at 100mA |  |  | 45 | 0.54
Trr_Dfly | 10 | ns | 1e-08 | Reverse recovery time of body diode (not used) |  |  | 46 | 0.552
I_LEAK | 0 | μA | 0 | Leakage current of low-side device |  |  | 47 | 0.564
ThetaJA | 52.8 | °C/W | 52.8 | IC thermal impedance |  |  | 48 | 0.576
[7 empty] | 49 | 0.588
[7 empty] | 50 | 0.6
[7 empty] | 51 | 0.612
[7 empty] | 52 | 0.624
[7 empty] | 53 | 0.636
[7 empty] | 54 | 0.648
[7 empty] | 55 | 0.66
[7 empty] | 56 | 0.672
[5 empty] | Eff (%) | Iout (mA) | 57 | 0.684
[5 empty] | 0 | 600 | 58 | 0.696
[5 empty] | 0 | 900 | 59 | 0.708
[5 empty] | 100 | 1200 | 60 | 0.72
[7 empty] | 61 | 0.732
[7 empty] | 62 | 0.744
[7 empty] | 63 | 0.756
[7 empty] | 64 | 0.768
[7 empty] | 65 | 0.78
[7 empty] | 66 | 0.792
[7 empty] | 67 | 0.804
[7 empty] | 68 | 0.816
[7 empty] | 69 | 0.828
[7 empty] | 70 | 0.84
[7 empty] | 71 | 0.852
[7 empty] | 72 | 0.864
[7 empty] | 73 | 0.876
[7 empty] | 74 | 0.888
[7 empty] | 75 | 0.9
[7 empty] | 76 | 0.912
[7 empty] | 77 | 0.924
[7 empty] | 78 | 0.936
[7 empty] | 79 | 0.948
[7 empty] | 80 | 0.96
[7 empty] | 81 | 0.972
[5 empty] | Eff (%) | Iout (mA) | 82 | 0.984
[5 empty] | 0 | 600 | 83 | 0.996
[5 empty] | 0 | 900 | 84 | 1.008
[5 empty] | 88.6982 | 1200 | 85 | 1.02
[7 empty] | 86 | 1.032
[7 empty] | 87 | 1.044
[7 empty] | 88 | 1.056
[7 empty] | 89 | 1.068
[7 empty] | 90 | 1.08
[7 empty] | 91 | 1.092
[7 empty] | 92 | 1.104
[7 empty] | 93 | 1.116
[7 empty] | 94 | 1.128
[7 empty] | 95 | 1.14
[7 empty] | 96 | 1.152
[7 empty] | 97 | 1.164
[7 empty] | 98 | 1.176
[7 empty] | 99 | 1.188
[7 empty] | 100 | 1.2 | [41 empty] | 6 | 1 | 0% | 0% | #NAME? | 0% | 0% | 0% | 0% | 0% | 0% | 0% | 0% | 100% | 100 | 1200 | 88.6982 | 88.7% | 0 | 0% | 0 | 0 | 0 | 100 | 0 | 0 | 0
[7 empty] | 1e-05 | A | min_I | [22 empty] | 0.0049517 | 0.0037188 | 20 | 18.9436 | 0.0041453 | 0.007164 |  | 0.09194 | 0.008453 | 0.00093282 | 0.0091179 | 0.0012141 | 0.018785 | [6 empty] | 1mA | 0.3641% | 0.6569% | 5.439% | 0.4591% | 0% | 0.07375% | 0.7215% | 1.493% | 0.0005502% | 8.255%
[7 empty] | 1.2 | A | max_I | [41 empty] | 100mA | 0.81% | 1.461% | 2.483% | 0.9906% | 1.163% | 0.1647% | 1.605% | 0.6815% | 0.001752% | 1.284%
[7 empty] | 11.6952 |  | rr
Note on A1: This efficiency calculator is aimed towards low current, COT-type architectures. Specifically, the "On Time" is programmed by the timing resistor, Rt. Meanwhile, the "Off Time" is determined by zero crossing of the inductor current crosses (in DCM) or when FB touches VREF (in CCM). In the DCM configuration, it is assumed that the effective switching frequency is proportional to output current.
Note on G2: Texas Instruments: Limited Use Policy You must treat this software and documentation like any other copyrighted material. You may not: - Copy documentation of the software - Copy this software except to make archival or backup copies - Reverse engineer, disassemble, decompile or make any attempt to discover the source code of the Software - Place the software onto a server so that it is accessible via a public network such as the internet - Sublicense, rent, lease or lend any portion of the software or documentation. Texas Instruments is not responsible for the validity of any design created with this software and urges all designs to be fully tested and carefully verified. Refer to the LM5165 product datasheet and EVM user guides for more details. Rev. 1, Timothy Hegarty, Texas Instruments, Inc.

## Calculations - Single (hidden)
Fine tuning: Calculations are performed at Vin(nom), Vin(min) and Vin(max) below | [7 empty] | 0.7 | [34 empty] | 0.004 | [15 empty] | 85 | [11 empty] | Raw Calculation | [5 empty] | 0.7 | [34 empty] | 0.004 | [15 empty] | 85
[8 empty] | 0.4 | [7 empty] | 5 | [60 empty] | 0.4 | [7 empty] | 5
| Voltages | [6 empty] | Miscellaneous | [25 empty] | On/Off Times and Eff Duty Cycle | [7 empty] | Cin / Cout |  | RMS Currents |  | MOSFET Loss | [7 empty] | Flyback Diode Loss |  |  |  | Transformer Loss | [12 empty] | Voltages | [5 empty] | Miscellaneous | [25 empty] | On/Off Times and Eff Duty Cycle | [7 empty] | Cin / Cout |  | RMS Currents |  | IC Loss | [7 empty] | Flyback Diode Loss |  |  |  | Transformer Loss
| Step | Iout (A) |  | Pout (W) | Vin (V) | Vout-Reflected (V) | Vsw-max (V) | Duty Cycle | Pout-max (W) | Pout-actual (W) | Iout-max (A) | Vout-actual (V) | Iout-actual | Vout-calc? | Vout-actual -? | Isw (A) | Ton-BCM (µs) | Toff-BCM (µs) | Fsw-max-BCM (kHz) | Fsw-BCM (kHz) | Ipri-min-BCM (A) | Toff-min-BCM (µs) | Iout-min-BCM (A) | Toff-FFB (µs) | Fsw-FFM (kHz) | Iout-max-FFB (A) | Ipri-DCM (A) | Ipri (A) | COMP (V) | Iout (mA) | Fsw (kHz) | Iout (mA) | Fsw (kHz) | Tsw (µs) | Ton (µs) | Toff (µs) | Ton-diode (µs) | Duty Cycle | Pout actual (W) | Iout actual (A) | Vout actual (V) | Cout (µF) for 1% ripple | Cin (µF) for 5% ripple | Ipri-rms (A) | Isec-rms (A) | P-FET-Cond (W) | P-FET-Sw (W) | P-FET-Qg (W) | P-FET-Coss (W) | P-IQ (W) | P-IC-Total | P-FET-Total (W) | P-IC-Total (mW) | P-Diode-Cond (W) | P-Diode-Leak (W) | P-Diode-Snubber (W) | P-Diode-Total (W) | PCu-pri (W) | PCu-sec (W) | Core Loss (W) | P-Transforer (W) | P-LeakL-Clamp/Snub (W) | P-Trans-Total (mW) | P-Loss-Total (W) | Pout (W) | Efficiency | Efficiency (%) | Check Fsw at Iout-max | Check Pout-max at Iout-max | calculated D' based on raw calculation | Step | Iout (A) | Pout (W) | Vin (V) | Vout-Reflected (V) | Vsw-max (V) | Duty Cycle | Pout-max (W) | Pout-actual (W) | Iout-max (A) | Vout-actual (V) | Iout-actual | Vout-calc? | Vout-actual -? | Isw (A) | Ton-BCM (µs) | Toff-BCM (µs) | Fsw-max-BCM (kHz) | Fsw-BCM (kHz) | Ipri-min-BCM (A) | Toff-min-BCM (µs) | Iout-min-BCM (A) | Toff-FFB (µs) | Fsw-FFM (kHz) | Iout-max-FFB (A) | Ipri-DCM (A) | Ipri (A) | COMP (V) | Iout (mA) | Fsw (kHz) | Iout (mA) | Fsw (kHz) | Tsw (µs) | Ton (µs) | Toff (µs) | Ton-diode (µs) | Duty Cycle | Pout actual (W) | Iout actual (A) | Vout actual (V) | Cout (µF) for 1% ripple | Cin (µF) for 5% ripple | Ipri-rms (A) | Isec-rms (A) | P-FET-Cond (W) | P-FET-Sw (W) | P-FET-Qg (W) | P-FET-Coss (W) | P-IQ (W) | P-IC-Total | P-FET-Total (W) | P-IC-Total (mW) | P-Diode-Cond (W) | P-Diode-Leak (W) | P-Diode-Snubber (W) | P-Diode-Total (W) | PCu-pri (W) | PCu-sec (W) | Core Loss (W) | P-Transforer (W) | P-LeakL-Clamp/Snub (W) | P-Trans-Total (mW) | P-Loss-Total (W) | Pout (W) | Efficiency | Efficiency (%) | Check Fsw at Iout-max | Check Pout-max at Iout-max | secondaryt conduction time
| 0.1 | 1e-09 |  | 5e-09 | 48 | 5.4 | 53.4 | 0.10112 | 12.4261 | 5e-09 | 2.4852 | 5 | 2.427 | 119999983481.8039 | 5 | 2.225e-09 | 5.5625e-10 | 4.9444e-09 | 350 | 350 | 1.1557 | 2.5682 | 0.51942 | 2.2222 | 12 | 0.38889 | 5.0709e-05 | 1 | 1.0069 | 1e-06 | 12 | 1e-06 | 12 | 83.3333 | 0.25 | 83.0833 | 2.2222 | 0.003 | 0.072 | 0.4985 | 0.14443 | 5e-09 | 3.606e-09 | 0.031623 | 0.57648 | 2e-05 | 0.012015 | 0.0144 | 0.0034219 | 0.0216 | 36 | 0.015462 | 15.4623 | 6.2125e-10 |  |  | 6.2125e-07 | 3e-05 | 0.00997 | 7.5e-11 | 0.01241 | 1.2e-05 | 12.4219 | 0.063884 | 5e-09 | 7.8267e-08 | 7.8267e-06 | -50 | -50 | 7.5895e-06 | 0.1 | 1e-09 | 5e-09 | 48 | 5.4 | 53.4 | 0.10112 | 12.4261 | 5e-09 | 2.4852 | 5 | 2.427 | 119999999952 | 5 | 2.0602e-09 | 5.1505e-10 | 4.5782e-09 | 350 | 350 | 1.1557 | 2.5682 | 0.51941 | 2.2222 | 12 | 0.38889 | 5.0709e-05 | 1 | 1.0069 | 1e-06 | 12 | 1e-06 | 12 | 83.3333 | 0.25 | 83.0833 | 2.2222 | 0.003 | 0.072 | 0.4985 | 0.14443 | 5e-09 | 3.606e-09 | 0.031623 | 0.57648 | 2e-05 | 0.012816 | 0.0015 | 0.0034219 | 0.0216 | 23.1 | 0.039363 | 39.3635 | 6.2125e-10 |  |  | 6.2125e-07 | 3e-05 | 0.00997 | 2.4942e-05 | 0.012435 | 1.2e-05 | 12.4469 | 0.05181 | 5e-09 | 9.6506e-08 | 9.6506e-06 | -50 | -50 | 7.303e-06
| 1 | 0.012 |  | 0.06 | 47.9772 | 5.4137 | 53.4137 | 0.10141 | 12.4549 | 0.06 | 2.491 | 5 | 2.4326 | 9947.2702 | 5 | 0.026708 | 0.0066803 | 0.059202 | 350 | 350 | 1.1583 | 2.5674 | 0.52041 | 2.2166 | 12 | 0.38791 | 0.17588 | 1 | 1.0069 | 12 | 12 | 12 | 12 | 83.3333 | 0.25012 | 83.0832 | 2.2166 | 0.0030014 | 0.072 | 0.4985 | 0.14443 | 0.060029 | 0.043293 | 0.03163 | 0.57648 | 2.001e-05 | 0.012018 | 0.014393 | 0.0034236 | 0.02159 | 35.9829 | 0.015467 | 15.4672 | 0.007455 |  |  | 7.455 | 3.0014e-05 | 0.00997 | 0.0009 | 0.013311 | 1.2e-05 | 13.3226 | 0.072228 | 0.06 | 0.45376 | 45.3763 | -50 | -50 | 0.026291 | 1 | 0.012 | 0.06 | 48 | 5.4 | 53.4 | 0.10112 | 12.4261 | 0.06 | 2.4852 | 5 | 2.427 | 9952.0019 | 5 | 0.024722 | 0.0061806 | 0.054938 | 350 | 350 | 1.1557 | 2.5682 | 0.51941 | 2.2222 | 12 | 0.38889 | 0.17566 | 1 | 1.0069 | 12 | 12 | 12 | 12 | 83.3333 | 0.25 | 83.0833 | 2.2222 | 0.003 | 0.072 | 0.4985 | 0.14443 | 0.06 | 0.043273 | 0.031623 | 0.57648 | 2e-05 | 0.012816 | 0.0015 | 0.0034219 | 0.0216 | 23.1 | 0.039363 | 39.3635 | 0.007455 |  |  | 7.455 | 3e-05 | 0.00997 | 2.4942e-05 | 0.012435 | 1.2e-05 | 12.4469 | 0.059265 | 0.06 | 0.50308 | 50.308 | -50 | -50 | 0.025298
| 2 | 0.024 |  | 0.12 | 47.9759 | 5.4144 | 53.4144 | 0.10142 | 12.4565 | 0.12 | 2.4913 | 5 | 2.4329 | 4949.5221 | 5 | 0.053418 | 0.013361 | 0.11839 | 350 | 350 | 1.1584 | 2.5674 | 0.52047 | 2.2163 | 21.6577 | 0.38785 | 0.24876 | 1 | 1.0124 | 24 | 21.6577 | 24 | 21.6577 | 46.1729 | 0.25013 | 45.9228 | 2.2163 | 0.0054171 | 0.12995 | 0.49729 | 0.26131 | 0.12006 | 0.04786 | 0.042494 | 0.57578 | 3.6114e-05 | 0.021691 | 0.025976 | 0.0061792 | 0.021589 | 47.5654 | 0.027916 | 27.9159 | 0.01491 |  |  | 14.91 | 5.4171e-05 | 0.0099458 | 0.0018 | 0.014211 | 2.1658e-05 | 14.233 | 0.10462 | 0.12 | 0.53423 | 53.4225 | -50 | -50 | 0.049883 | 2 | 0.024 | 0.12 | 48 | 5.4 | 53.4 | 0.10112 | 12.4261 | 0.12 | 2.4852 | 5 | 2.427 | 4952.0039 | 5 | 0.049444 | 0.012361 | 0.10988 | 350 | 350 | 1.1557 | 2.5682 | 0.51941 | 2.2222 | 21.6 | 0.38889 | 0.24842 | 1 | 1.0123 | 24 | 21.6 | 24 | 21.6 | 46.2963 | 0.25 | 46.0463 | 2.2222 | 0.0054 | 0.1296 | 0.4973 | 0.26061 | 0.12 | 0.047965 | 0.042426 | 0.57579 | 3.6e-05 | 0.023069 | 0.0027 | 0.0061594 | 0.0216 | 24.3 | 0.053574 | 53.5743 | 0.01491 |  |  | 14.91 | 5.4e-05 | 0.009946 | 0.00010842 | 0.012518 | 2.16e-05 | 12.54 | 0.081024 | 0.12 | 0.59694 | 59.6943 | -50 | -50 | 0.048
| 3 | 0.036 |  | 0.18 | 47.9759 | 5.4144 | 53.4144 | 0.10142 | 12.4565 | 0.18 | 2.4913 | 5 | 2.4329 | 3283.6927 | 5 | 0.080127 | 0.020042 | 0.17758 | 350 | 350 | 1.1584 | 2.5674 | 0.52047 | 2.2163 | 32.4866 | 0.38785 | 0.30466 | 1 | 1.0186 | 36 | 32.4866 | 36 | 32.4866 | 30.7819 | 0.25013 | 30.5318 | 2.2163 | 0.0081257 | 0.19492 | 0.49594 | 0.39303 | 0.18009 | 0.04773 | 0.052044 | 0.575 | 5.4171e-05 | 0.032536 | 0.038964 | 0.0092688 | 0.021589 | 60.5536 | 0.041874 | 41.8741 | 0.022365 |  |  | 22.365 | 8.1257e-05 | 0.0099187 | 0.0027 | 0.015112 | 3.2487e-05 | 15.1446 | 0.13994 | 0.18 | 0.56261 | 56.261 | -50 | -50 | 0.074825 | 3 | 0.036 | 0.18 | 48 | 5.4 | 53.4 | 0.10112 | 12.4261 | 0.18 | 2.4852 | 5 | 2.427 | 3285.3392 | 5 | 0.074167 | 0.018542 | 0.16481 | 350 | 350 | 1.1557 | 2.5682 | 0.51941 | 2.2222 | 32.4 | 0.38889 | 0.30426 | 1 | 1.0185 | 36 | 32.4 | 36 | 32.4 | 30.8642 | 0.25 | 30.6142 | 2.2222 | 0.0081 | 0.1944 | 0.49595 | 0.39197 | 0.18 | 0.047835 | 0.051962 | 0.57501 | 5.4e-05 | 0.034603 | 0.00405 | 0.0092391 | 0.0216 | 25.65 | 0.069562 | 69.5617 | 0.022365 |  |  | 22.365 | 8.1e-05 | 0.009919 | 0.00029877 | 0.012709 | 3.24e-05 | 12.7413 | 0.10467 | 0.18 | 0.63232 | 63.2315 | -50 | -50 | 0.072
| 4 | 0.048 |  | 0.24 | 47.9759 | 5.4144 | 53.4144 | 0.10142 | 12.4565 | 0.24 | 2.4913 | 5 | 2.4329 | 2450.779 | 5 | 0.10684 | 0.026722 | 0.23678 | 350 | 350 | 1.1584 | 2.5674 | 0.52047 | 2.2163 | 43.3155 | 0.38785 | 0.35179 | 1 | 1.0248 | 48 | 43.3155 | 48 | 43.3155 | 23.0864 | 0.25013 | 22.8363 | 2.2163 | 0.010834 | 0.25989 | 0.49458 | 0.52548 | 0.24012 | 0.0476 | 0.060095 | 0.57421 | 7.2229e-05 | 0.043381 | 0.051953 | 0.012358 | 0.021589 | 73.5417 | 0.055832 | 55.8324 | 0.02982 |  |  | 29.82 | 0.00010834 | 0.0098917 | 0.0036 | 0.016013 | 4.3315e-05 | 16.0561 | 0.17525 | 0.24 | 0.57796 | 57.7965 | -50 | -50 | 0.099766 | 4 | 0.048 | 0.24 | 48 | 5.4 | 53.4 | 0.10112 | 12.4261 | 0.24 | 2.4852 | 5 | 2.427 | 2452.0078 | 5 | 0.098889 | 0.024722 | 0.21975 | 350 | 350 | 1.1557 | 2.5682 | 0.51941 | 2.2222 | 43.2 | 0.38889 | 0.35132 | 1 | 1.0247 | 48 | 43.2 | 48 | 43.2 | 23.1481 | 0.25 | 22.8981 | 2.2222 | 0.0108 | 0.2592 | 0.4946 | 0.52406 | 0.24 | 0.047704 | 0.06 | 0.57422 | 7.2e-05 | 0.046138 | 0.0054 | 0.012319 | 0.0216 | 27 | 0.085549 | 85.5492 | 0.02982 |  |  | 29.82 | 0.000108 | 0.009892 | 0.00061331 | 0.013024 | 4.32e-05 | 13.0669 | 0.12844 | 0.24 | 0.6514 | 65.1402 | -50 | -50 | 0.096
| 5 | 0.06 |  | 0.3 | 47.9759 | 5.4144 | 53.4144 | 0.10142 | 12.4565 | 0.3 | 2.4913 | 5 | 2.4329 | 1951.0315 | 5 | 0.13354 | 0.033403 | 0.29597 | 350 | 350 | 1.1584 | 2.5674 | 0.52047 | 2.2163 | 54.1443 | 0.38785 | 0.39332 | 1 | 1.0309 | 60 | 54.1443 | 60 | 54.1443 | 18.4692 | 0.25013 | 18.219 | 2.2163 | 0.013543 | 0.32487 | 0.49323 | 0.65865 | 0.30015 | 0.047469 | 0.067188 | 0.57343 | 9.0286e-05 | 0.054227 | 0.064941 | 0.015448 | 0.021589 | 86.5298 | 0.069791 | 69.7908 | 0.037275 |  |  | 37.275 | 0.00013543 | 0.0098646 | 0.0045 | 0.016914 | 5.4144e-05 | 16.9677 | 0.21056 | 0.3 | 0.58759 | 58.7586 | -50 | -50 | 0.12471 | 5 | 0.06 | 0.3 | 48 | 5.4 | 53.4 | 0.10112 | 12.4261 | 0.3 | 2.4852 | 5 | 2.427 | 1952.0098 | 5 | 0.12361 | 0.030903 | 0.27469 | 350 | 350 | 1.1557 | 2.5682 | 0.51941 | 2.2222 | 54 | 0.38889 | 0.39279 | 1 | 1.0309 | 60 | 54 | 60 | 54 | 18.5185 | 0.25 | 18.2685 | 2.2222 | 0.0135 | 0.324 | 0.49325 | 0.65687 | 0.3 | 0.047574 | 0.067082 | 0.57344 | 9e-05 | 0.057672 | 0.00675 | 0.015398 | 0.0216 | 28.35 | 0.10154 | 101.5369 | 0.037275 |  |  | 37.275 | 0.000135 | 0.009865 | 0.0010714 | 0.013482 | 5.4e-05 | 13.5362 | 0.15235 | 0.3 | 0.66321 | 66.3206 | -50 | -50 | 0.12
| 6 | 0.072 |  | 0.36 | 47.9759 | 5.4144 | 53.4144 | 0.10142 | 12.4565 | 0.36 | 2.4913 | 5 | 2.4329 | 1617.8673 | 5 | 0.16025 | 0.040083 | 0.35517 | 350 | 350 | 1.1584 | 2.5674 | 0.52047 | 2.2163 | 64.9732 | 0.38785 | 0.43086 | 1 | 1.0371 | 72 | 64.9732 | 72 | 64.9732 | 15.391 | 0.25013 | 15.1408 | 2.2163 | 0.016251 | 0.38984 | 0.49187 | 0.79256 | 0.36018 | 0.047339 | 0.073601 | 0.57264 | 0.00010834 | 0.065072 | 0.077929 | 0.018538 | 0.021589 | 99.5179 | 0.083749 | 83.7493 | 0.04473 |  |  | 44.73 | 0.00016251 | 0.0098375 | 0.0054 | 0.017814 | 6.4973e-05 | 17.8792 | 0.24588 | 0.36 | 0.59418 | 59.4181 | -50 | -50 | 0.14965 | 6 | 0.072 | 0.36 | 48 | 5.4 | 53.4 | 0.10112 | 12.4261 | 0.36 | 2.4852 | 5 | 2.427 | 1618.6785 | 5 | 0.14833 | 0.037083 | 0.32963 | 350 | 350 | 1.1557 | 2.5682 | 0.51941 | 2.2222 | 64.8 | 0.38889 | 0.43028 | 1 | 1.037 | 72 | 64.8 | 72 | 64.8 | 15.4321 | 0.25 | 15.1821 | 2.2222 | 0.0162 | 0.3888 | 0.4919 | 0.7904 | 0.36 | 0.047444 | 0.073485 | 0.57265 | 0.000108 | 0.069206 | 0.0081 | 0.018478 | 0.0216 | 29.7 | 0.11752 | 117.5247 | 0.04473 |  |  | 44.73 | 0.000162 | 0.009838 | 0.0016901 | 0.014101 | 6.48e-05 | 14.1662 | 0.17642 | 0.36 | 0.67111 | 67.1115 | -50 | -50 | 0.144
| 7 | 0.084 |  | 0.42 | 47.9759 | 5.4144 | 53.4144 | 0.10142 | 12.4565 | 0.42 | 2.4913 | 5 | 2.4329 | 1379.8934 | 5 | 0.18696 | 0.046764 | 0.41436 | 350 | 350 | 1.1584 | 2.5674 | 0.52047 | 2.2163 | 75.8021 | 0.38785 | 0.46538 | 1 | 1.0433 | 84 | 75.8021 | 84 | 75.8021 | 13.1923 | 0.25013 | 12.9421 | 2.2163 | 0.01896 | 0.45481 | 0.49052 | 0.9272 | 0.42021 | 0.047208 | 0.079498 | 0.57185 | 0.0001264 | 0.075917 | 0.090917 | 0.021627 | 0.021589 | 112.5061 | 0.097708 | 97.7079 | 0.052185 |  |  | 52.185 | 0.0001896 | 0.0098104 | 0.0063 | 0.018715 | 7.5802e-05 | 18.7908 | 0.28119 | 0.42 | 0.59898 | 59.8982 | -50 | -50 | 0.17459 | 7 | 0.084 | 0.42 | 48 | 5.4 | 53.4 | 0.10112 | 12.4261 | 0.42 | 2.4852 | 5 | 2.427 | 1380.5853 | 5 | 0.17306 | 0.043264 | 0.38457 | 350 | 350 | 1.1557 | 2.5682 | 0.51941 | 2.2222 | 75.6 | 0.38889 | 0.46476 | 1 | 1.0432 | 84 | 75.6 | 84 | 75.6 | 13.2275 | 0.25 | 12.9775 | 2.2222 | 0.0189 | 0.4536 | 0.49055 | 0.92468 | 0.42 | 0.047314 | 0.079373 | 0.57187 | 0.000126 | 0.080741 | 0.00945 | 0.021558 | 0.0216 | 31.05 | 0.13351 | 133.5126 | 0.052185 |  |  | 52.185 | 0.000189 | 0.009811 | 0.0024847 | 0.014897 | 7.56e-05 | 14.9722 | 0.20067 | 0.42 | 0.67669 | 67.6688 | -50 | -50 | 0.168
| 8 | 0.096 |  | 0.48 | 47.9759 | 5.4144 | 53.4144 | 0.10142 | 12.4565 | 0.48 | 2.4913 | 5 | 2.4329 | 1201.4136 | 5 | 0.21367 | 0.053445 | 0.47356 | 350 | 350 | 1.1584 | 2.5674 | 0.52047 | 2.2163 | 86.6309 | 0.38785 | 0.49751 | 1 | 1.0495 | 96 | 86.6309 | 96 | 86.6309 | 11.5432 | 0.25013 | 11.2931 | 2.2163 | 0.021669 | 0.51979 | 0.48917 | 1.0626 | 0.48024 | 0.047078 | 0.084987 | 0.57106 | 0.00014446 | 0.086763 | 0.10391 | 0.024717 | 0.021589 | 125.4942 | 0.11167 | 111.6667 | 0.05964 |  |  | 59.64 | 0.00021669 | 0.0097833 | 0.0072 | 0.019616 | 8.6631e-05 | 19.7023 | 0.3165 | 0.48 | 0.60263 | 60.2634 | -50 | -50 | 0.19953 | 8 | 0.096 | 0.48 | 48 | 5.4 | 53.4 | 0.10112 | 12.4261 | 0.48 | 2.4852 | 5 | 2.427 | 1202.016 | 5 | 0.19778 | 0.049444 | 0.43951 | 350 | 350 | 1.1557 | 2.5682 | 0.51941 | 2.2222 | 86.4 | 0.38889 | 0.49685 | 1 | 1.0494 | 96 | 86.4 | 96 | 86.4 | 11.5741 | 0.25 | 11.3241 | 2.2222 | 0.0216 | 0.5184 | 0.4892 | 1.0597 | 0.48 | 0.047184 | 0.084853 | 0.57108 | 0.000144 | 0.092275 | 0.0108 | 0.024637 | 0.0216 | 32.4 | 0.1495 | 149.5007 | 0.05964 |  |  | 59.64 | 0.000216 | 0.009784 | 0.0034694 | 0.015882 | 8.64e-05 | 15.9685 | 0.22511 | 0.48 | 0.68075 | 68.0746 | -50 | -50 | 0.192
| 9 | 0.108 |  | 0.54 | 47.9759 | 5.4144 | 53.4144 | 0.10142 | 12.4565 | 0.54 | 2.4913 | 5 | 2.4329 | 1062.5964 | 5 | 0.24038 | 0.060125 | 0.53275 | 350 | 350 | 1.1584 | 2.5674 | 0.52047 | 2.2163 | 97.4598 | 0.38785 | 0.52769 | 1 | 1.0557 | 108 | 97.4598 | 108 | 97.4598 | 10.2606 | 0.25013 | 10.0105 | 2.2163 | 0.024377 | 0.58476 | 0.48781 | 1.1987 | 0.54027 | 0.046948 | 0.090143 | 0.57027 | 0.00016251 | 0.097608 | 0.11689 | 0.027806 | 0.021589 | 138.4823 | 0.12563 | 125.6255 | 0.067095 |  |  | 67.095 | 0.00024377 | 0.0097562 | 0.0081 | 0.020516 | 9.746e-05 | 20.6139 | 0.35182 | 0.54 | 0.60551 | 60.5506 | -50 | -50 | 0.22447 | 9 | 0.108 | 0.54 | 48 | 5.4 | 53.4 | 0.10112 | 12.4261 | 0.54 | 2.4852 | 5 | 2.427 | 1063.1292 | 5 | 0.2225 | 0.055625 | 0.49444 | 350 | 350 | 1.1557 | 2.5682 | 0.51941 | 2.2222 | 97.2 | 0.38889 | 0.52699 | 1 | 1.0555 | 108 | 97.2 | 108 | 97.2 | 10.2881 | 0.25 | 10.0381 | 2.2222 | 0.0243 | 0.5832 | 0.48785 | 1.1954 | 0.54 | 0.047053 | 0.09 | 0.57029 | 0.000162 | 0.10381 | 0.01215 | 0.027717 | 0.0216 | 33.75 | 0.16549 | 165.4889 | 0.067095 |  |  | 67.095 | 0.000243 | 0.009757 | 0.0046573 | 0.017071 | 9.72e-05 | 17.1682 | 0.24975 | 0.54 | 0.68376 | 68.3759 | -50 | -50 | 0.216
| 10 | 0.12 |  | 0.6 | 47.9759 | 5.4144 | 53.4144 | 0.10142 | 12.4565 | 0.6 | 2.4913 | 5 | 2.4329 | 951.543 | 5 | 0.26709 | 0.066806 | 0.59195 | 350 | 350 | 1.1584 | 2.5674 | 0.52047 | 2.2163 | 108.2887 | 0.38785 | 0.55623 | 1 | 1.0619 | 120 | 108.2887 | 120 | 108.2887 | 9.2346 | 0.25013 | 8.9845 | 2.2163 | 0.027086 | 0.64973 | 0.48646 | 1.3356 | 0.6003 | 0.046817 | 0.095019 | 0.56948 | 0.00018057 | 0.10845 | 0.12988 | 0.030896 | 0.021589 | 151.4705 | 0.13958 | 139.5845 | 0.07455 |  |  | 74.55 | 0.00027086 | 0.0097291 | 0.009 | 0.021417 | 0.00010829 | 21.5254 | 0.38713 | 0.6 | 0.60782 | 60.7822 | -50 | -50 | 0.24942 | 10 | 0.12 | 0.6 | 48 | 5.4 | 53.4 | 0.10112 | 12.4261 | 0.6 | 2.4852 | 5 | 2.427 | 952.0202 | 5 | 0.24722 | 0.061806 | 0.54938 | 350 | 350 | 1.1557 | 2.5682 | 0.51941 | 2.2222 | 108 | 0.38889 | 0.55549 | 1 | 1.0617 | 120 | 108 | 120 | 108 | 9.2593 | 0.25 | 9.0093 | 2.2222 | 0.027 | 0.648 | 0.4865 | 1.332 | 0.6 | 0.046923 | 0.094868 | 0.5695 | 0.00018 | 0.11534 | 0.0135 | 0.030797 | 0.0216 | 35.1 | 0.18148 | 181.4772 | 0.07455 |  |  | 74.55 | 0.00027 | 0.00973 | 0.0060608 | 0.018476 | 0.000108 | 18.5836 | 0.27461 | 0.6 | 0.68602 | 68.6019 | -50 | -50 | 0.24
| 11 | 0.132 |  | 0.66 | 47.9759 | 5.4144 | 53.4144 | 0.10142 | 12.4565 | 0.66 | 2.4913 | 5 | 2.4329 | 860.6816 | 5 | 0.2938 | 0.073486 | 0.65114 | 350 | 350 | 1.1584 | 2.5674 | 0.52047 | 2.2163 | 119.1175 | 0.38785 | 0.58338 | 1 | 1.0681 | 132 | 119.1175 | 132 | 119.1175 | 8.3951 | 0.25013 | 8.1449 | 2.2163 | 0.029794 | 0.71471 | 0.4851 | 1.4733 | 0.66033 | 0.046687 | 0.099657 | 0.56868 | 0.00019863 | 0.1193 | 0.14287 | 0.033985 | 0.021589 | 164.4586 | 0.15354 | 153.5436 | 0.082005 |  |  | 82.005 | 0.00029794 | 0.0097021 | 0.0099 | 0.022318 | 0.00011912 | 22.437 | 0.42244 | 0.66 | 0.60973 | 60.9731 | -50 | -50 | 0.27436 | 11 | 0.132 | 0.66 | 48 | 5.4 | 53.4 | 0.10112 | 12.4261 | 0.66 | 2.4852 | 5 | 2.427 | 861.1132 | 5 | 0.27194 | 0.067986 | 0.60432 | 350 | 350 | 1.1557 | 2.5682 | 0.51941 | 2.2222 | 118.8 | 0.38889 | 0.5826 | 1 | 1.0679 | 132 | 118.8 | 132 | 118.8 | 8.4175 | 0.25 | 8.1675 | 2.2222 | 0.0297 | 0.7128 | 0.48515 | 1.4692 | 0.66 | 0.046793 | 0.099499 | 0.56871 | 0.000198 | 0.12688 | 0.01485 | 0.033877 | 0.0216 | 36.45 | 0.19747 | 197.4657 | 0.082005 |  |  | 82.005 | 0.000297 | 0.009703 | 0.0076915 | 0.020108 | 0.0001188 | 20.2264 | 0.2997 | 0.66 | 0.68772 | 68.7717 | -50 | -50 | 0.264
| 12 | 0.144 |  | 0.72 | 47.9759 | 5.4144 | 53.4144 | 0.10142 | 12.4565 | 0.72 | 2.4913 | 5 | 2.4329 | 784.9642 | 5 | 0.32051 | 0.080167 | 0.71034 | 350 | 350 | 1.1584 | 2.5674 | 0.52047 | 2.2163 | 129.9464 | 0.38785 | 0.60932 | 1 | 1.0743 | 144 | 129.9464 | 144 | 129.9464 | 7.6955 | 0.25013 | 7.4454 | 2.2163 | 0.032503 | 0.77968 | 0.48375 | 1.6117 | 0.72036 | 0.046557 | 0.10409 | 0.56789 | 0.00021669 | 0.13014 | 0.15586 | 0.037075 | 0.021589 | 177.4467 | 0.1675 | 167.5029 | 0.08946 |  |  | 89.46 | 0.00032503 | 0.009675 | 0.0108 | 0.023219 | 0.00012995 | 23.3485 | 0.45776 | 0.72 | 0.61133 | 61.1331 | -50 | -50 | 0.2993 | 12 | 0.144 | 0.72 | 48 | 5.4 | 53.4 | 0.10112 | 12.4261 | 0.72 | 2.4852 | 5 | 2.427 | 785.3578 | 5 | 0.29667 | 0.074167 | 0.65926 | 350 | 350 | 1.1557 | 2.5682 | 0.51941 | 2.2222 | 129.6 | 0.38889 | 0.60851 | 1 | 1.0741 | 144 | 129.6 | 144 | 129.6 | 7.716 | 0.25 | 7.466 | 2.2222 | 0.0324 | 0.7776 | 0.4838 | 1.6073 | 0.72 | 0.046663 | 0.10392 | 0.56792 | 0.000216 | 0.13841 | 0.0162 | 0.036956 | 0.0216 | 37.8 | 0.21345 | 213.4543 | 0.08946 |  |  | 89.46 | 0.000324 | 0.009676 | 0.0095605 | 0.021978 | 0.0001296 | 22.1077 | 0.32502 | 0.72 | 0.68898 | 68.8981 | -50 | -50 | 0.288
| 13 | 0.156 |  | 0.78 | 47.9759 | 5.4144 | 53.4144 | 0.10142 | 12.4565 | 0.78 | 2.4913 | 5 | 2.4329 | 720.8959 | 5 | 0.34722 | 0.086847 | 0.76953 | 350 | 350 | 1.1584 | 2.5674 | 0.52047 | 2.2163 | 140.7753 | 0.38785 | 0.6342 | 1 | 1.0804 | 156 | 140.7753 | 156 | 140.7753 | 7.1035 | 0.25013 | 6.8534 | 2.2163 | 0.035211 | 0.84465 | 0.48239 | 1.751 | 0.78039 | 0.046426 | 0.10834 | 0.56709 | 0.00023474 | 0.14099 | 0.16885 | 0.040165 | 0.021589 | 190.4348 | 0.18146 | 181.4622 | 0.096915 |  |  | 96.915 | 0.00035211 | 0.0096479 | 0.0117 | 0.024119 | 0.00014078 | 24.2601 | 0.49307 | 0.78 | 0.61269 | 61.2691 | -50 | -50 | 0.32424 | 13 | 0.156 | 0.78 | 48 | 5.4 | 53.4 | 0.10112 | 12.4261 | 0.78 | 2.4852 | 5 | 2.427 | 721.2574 | 5 | 0.32139 | 0.080347 | 0.7142 | 350 | 350 | 1.1557 | 2.5682 | 0.51941 | 2.2222 | 140.4 | 0.38889 | 0.63336 | 1 | 1.0802 | 156 | 140.4 | 156 | 140.4 | 7.1225 | 0.25 | 6.8725 | 2.2222 | 0.0351 | 0.8424 | 0.48245 | 1.7461 | 0.78 | 0.046533 | 0.10817 | 0.56713 | 0.000234 | 0.14995 | 0.01755 | 0.040036 | 0.0216 | 39.15 | 0.22944 | 229.443 | 0.096915 |  |  | 96.915 | 0.000351 | 0.009649 | 0.011679 | 0.024098 | 0.0001404 | 24.2382 | 0.3506 | 0.78 | 0.6899 | 68.9901 | -50 | -50 | 0.312
| 14 | 0.168 |  | 0.84 | 47.9759 | 5.4144 | 53.4144 | 0.10142 | 12.4565 | 0.84 | 2.4913 | 5 | 2.4329 | 665.9806 | 5 | 0.37392 | 0.093528 | 0.82873 | 350 | 350 | 1.1584 | 2.5674 | 0.52047 | 2.2163 | 151.6041 | 0.38785 | 0.65814 | 1 | 1.0866 | 168 | 151.6041 | 168 | 151.6041 | 6.5961 | 0.25013 | 6.346 | 2.2163 | 0.03792 | 0.90962 | 0.48104 | 1.891 | 0.84042 | 0.046296 | 0.11243 | 0.5663 | 0.0002528 | 0.15183 | 0.18183 | 0.043254 | 0.021589 | 203.423 | 0.19542 | 195.4217 | 0.10437 |  |  | 104.37 | 0.0003792 | 0.0096208 | 0.0126 | 0.02502 | 0.0001516 | 25.1716 | 0.52839 | 0.84 | 0.61386 | 61.3862 | -50 | -50 | 0.34918 | 14 | 0.168 | 0.84 | 48 | 5.4 | 53.4 | 0.10112 | 12.4261 | 0.84 | 2.4852 | 5 | 2.427 | 666.3145 | 5 | 0.34611 | 0.086528 | 0.76914 | 350 | 350 | 1.1557 | 2.5682 | 0.51941 | 2.2222 | 151.2 | 0.38889 | 0.65727 | 1 | 1.0864 | 168 | 151.2 | 168 | 151.2 | 6.6138 | 0.25 | 6.3638 | 2.2222 | 0.0378 | 0.9072 | 0.4811 | 1.8857 | 0.84 | 0.046402 | 0.11225 | 0.56633 | 0.000252 | 0.16148 | 0.0189 | 0.043116 | 0.0216 | 40.5 | 0.24543 | 245.4319 | 0.10437 |  |  | 104.37 | 0.000378 | 0.009622 | 0.014056 | 0.026477 | 0.0001512 | 26.628 | 0.37643 | 0.84 | 0.69055 | 69.0545 | -50 | -50 | 0.336
| 15 | 0.18 |  | 0.9 | 47.9759 | 5.4144 | 53.4144 | 0.10142 | 12.4565 | 0.9 | 2.4913 | 5 | 2.4329 | 618.3876 | 5 | 0.40063 | 0.10021 | 0.88792 | 350 | 350 | 1.1584 | 2.5674 | 0.52047 | 2.2163 | 162.433 | 0.38785 | 0.68124 | 1 | 1.0928 | 180 | 162.433 | 180 | 162.433 | 6.1564 | 0.25013 | 5.9063 | 2.2163 | 0.040629 | 0.9746 | 0.47969 | 2.0317 | 0.90045 | 0.046166 | 0.11637 | 0.5655 | 0.00027086 | 0.16268 | 0.19482 | 0.046344 | 0.021589 | 216.4111 | 0.20938 | 209.3813 | 0.11182 |  |  | 111.825 | 0.00040629 | 0.0095937 | 0.0135 | 0.025921 | 0.00016243 | 26.0832 | 0.5637 | 0.9 | 0.61488 | 61.488 | -50 | -50 | 0.37412 | 15 | 0.18 | 0.9 | 48 | 5.4 | 53.4 | 0.10112 | 12.4261 | 0.9 | 2.4852 | 5 | 2.427 | 618.6977 | 5 | 0.37083 | 0.092708 | 0.82407 | 350 | 350 | 1.1557 | 2.5682 | 0.51941 | 2.2222 | 162 | 0.38889 | 0.68034 | 1 | 1.0926 | 180 | 162 | 180 | 162 | 6.1728 | 0.25 | 5.9228 | 2.2222 | 0.0405 | 0.972 | 0.47975 | 2.0261 | 0.9 | 0.046272 | 0.11619 | 0.56554 | 0.00027 | 0.17302 | 0.02025 | 0.046195 | 0.0216 | 41.85 | 0.26142 | 261.4209 | 0.11182 |  |  | 111.825 | 0.000405 | 0.009595 | 0.016702 | 0.029125 | 0.000162 | 29.2869 | 0.40253 | 0.9 | 0.69096 | 69.0961 | -50 | -50 | 0.36
| 16 | 0.192 |  | 0.96 | 47.9759 | 5.4144 | 53.4144 | 0.10142 | 12.4565 | 0.96 | 2.4913 | 5 | 2.4329 | 576.7441 | 5 | 0.42734 | 0.10689 | 0.94712 | 350 | 350 | 1.1584 | 2.5674 | 0.52047 | 2.2163 | 173.2619 | 0.38785 | 0.70359 | 1 | 1.099 | 192 | 173.2619 | 192 | 173.2619 | 5.7716 | 0.25013 | 5.5215 | 2.2163 | 0.043337 | 1.0396 | 0.47833 | 2.1733 | 0.96048 | 0.046035 | 0.12019 | 0.5647 | 0.00028891 | 0.17353 | 0.20781 | 0.049433 | 0.021589 | 229.3992 | 0.22334 | 223.341 | 0.11928 |  |  | 119.28 | 0.00043337 | 0.0095666 | 0.0144 | 0.026821 | 0.00017326 | 26.9947 | 0.59901 | 0.96 | 0.61577 | 61.5773 | -50 | -50 | 0.39906 | 16 | 0.192 | 0.96 | 48 | 5.4 | 53.4 | 0.10112 | 12.4261 | 0.96 | 2.4852 | 5 | 2.427 | 577.0333 | 5 | 0.39556 | 0.098889 | 0.87901 | 350 | 350 | 1.1557 | 2.5682 | 0.51941 | 2.2222 | 172.8 | 0.38889 | 0.70265 | 1 | 1.0987 | 192 | 172.8 | 192 | 172.8 | 5.787 | 0.25 | 5.537 | 2.2222 | 0.0432 | 1.0368 | 0.4784 | 2.1672 | 0.96 | 0.046142 | 0.12 | 0.56474 | 0.000288 | 0.18455 | 0.0216 | 0.049275 | 0.0216 | 43.2 | 0.27741 | 277.4101 | 0.11928 |  |  | 119.28 | 0.000432 | 0.009568 | 0.019626 | 0.032052 | 0.0001728 | 32.2243 | 0.42891 | 0.96 | 0.69119 | 69.1187 | -50 | -50 | 0.384
| 17 | 0.204 |  | 1.02 | 47.9759 | 5.4144 | 53.4144 | 0.10142 | 12.4565 | 1.02 | 2.4913 | 5 | 2.4329 | 540.0001 | 5 | 0.45405 | 0.11357 | 1.0063 | 350 | 350 | 1.1584 | 2.5674 | 0.52047 | 2.2163 | 184.0907 | 0.38785 | 0.72524 | 1 | 1.1052 | 204 | 184.0907 | 204 | 184.0907 | 5.4321 | 0.25013 | 5.182 | 2.2163 | 0.046046 | 1.1045 | 0.47698 | 2.3157 | 1.0205 | 0.045905 | 0.12389 | 0.5639 | 0.00030697 | 0.18437 | 0.2208 | 0.052523 | 0.021589 | 242.3874 | 0.2373 | 237.3008 | 0.12674 |  |  | 126.735 | 0.00046046 | 0.0095395 | 0.0153 | 0.027722 | 0.00018409 | 27.9063 | 0.63433 | 1.02 | 0.61656 | 61.6564 | -50 | -50 | 0.42401 | 17 | 0.204 | 1.02 | 48 | 5.4 | 53.4 | 0.10112 | 12.4261 | 1.02 | 2.4852 | 5 | 2.427 | 540.2708 | 5 | 0.42028 | 0.10507 | 0.93395 | 350 | 350 | 1.1557 | 2.5682 | 0.51941 | 2.2222 | 183.6 | 0.38889 | 0.72427 | 1 | 1.1049 | 204 | 183.6 | 204 | 183.6 | 5.4466 | 0.25 | 5.1966 | 2.2222 | 0.0459 | 1.1016 | 0.47705 | 2.3092 | 1.02 | 0.046012 | 0.12369 | 0.56394 | 0.000306 | 0.19608 | 0.02295 | 0.052355 | 0.0216 | 44.55 | 0.2934 | 293.3994 | 0.12674 |  |  | 126.735 | 0.000459 | 0.009541 | 0.022838 | 0.035266 | 0.0001836 | 35.4495 | 0.45558 | 1.02 | 0.69125 | 69.1252 | -50 | -50 | 0.408
| 18 | 0.216 |  | 1.08 | 47.9759 | 5.4144 | 53.4144 | 0.10142 | 12.4565 | 1.08 | 2.4913 | 5 | 2.4329 | 507.339 | 5 | 0.48076 | 0.12025 | 1.0655 | 350 | 350 | 1.1584 | 2.5674 | 0.52047 | 2.2163 | 194.9196 | 0.38785 | 0.74627 | 1 | 1.1114 | 216 | 194.9196 | 216 | 194.9196 | 5.1303 | 0.25013 | 4.8802 | 2.2163 | 0.048754 | 1.1695 | 0.47562 | 2.4589 | 1.0805 | 0.045775 | 0.12748 | 0.5631 | 0.00032503 | 0.19522 | 0.23379 | 0.055613 | 0.021589 | 255.3755 | 0.25126 | 251.2608 | 0.13419 |  |  | 134.19 | 0.00048754 | 0.0095125 | 0.0162 | 0.028623 | 0.00019492 | 28.8178 | 0.66964 | 1.08 | 0.61727 | 61.7268 | -50 | -50 | 0.44895 | 18 | 0.216 | 1.08 | 48 | 5.4 | 53.4 | 0.10112 | 12.4261 | 1.08 | 2.4852 | 5 | 2.427 | 507.5934 | 5 | 0.445 | 0.11125 | 0.98889 | 350 | 350 | 1.1557 | 2.5682 | 0.51941 | 2.2222 | 194.4 | 0.38889 | 0.74527 | 1 | 1.1111 | 216 | 194.4 | 216 | 194.4 | 5.144 | 0.25 | 4.894 | 2.2222 | 0.0486 | 1.1664 | 0.4757 | 2.452 | 1.08 | 0.045882 | 0.12728 | 0.56315 | 0.000324 | 0.20762 | 0.0243 | 0.055434 | 0.0216 | 45.9 | 0.30939 | 309.3888 | 0.13419 |  |  | 134.19 | 0.000486 | 0.009514 | 0.026346 | 0.038777 | 0.0001944 | 38.9712 | 0.48255 | 1.08 | 0.69118 | 69.1178 | -50 | -50 | 0.432
| 19 | 0.228 |  | 1.14 | 47.9759 | 5.4144 | 53.4144 | 0.10142 | 12.4565 | 1.14 | 2.4913 | 5 | 2.4329 | 478.1162 | 5 | 0.50747 | 0.12693 | 1.1247 | 350 | 350 | 1.1584 | 2.5674 | 0.52047 | 2.2163 | 205.7485 | 0.38785 | 0.76672 | 1 | 1.1176 | 228 | 205.7485 | 228 | 205.7485 | 4.8603 | 0.25013 | 4.6102 | 2.2163 | 0.051463 | 1.2345 | 0.47427 | 2.6029 | 1.1406 | 0.045644 | 0.13097 | 0.5623 | 0.00034309 | 0.20606 | 0.24677 | 0.058702 | 0.021589 | 268.3636 | 0.26522 | 265.2208 | 0.14164 |  |  | 141.645 | 0.00051463 | 0.0094854 | 0.0171 | 0.029524 | 0.00020575 | 29.7294 | 0.70496 | 1.14 | 0.6179 | 61.79 | -50 | -50 | 0.47389 | 19 | 0.228 | 1.14 | 48 | 5.4 | 53.4 | 0.10112 | 12.4261 | 1.14 | 2.4852 | 5 | 2.427 | 478.3559 | 5 | 0.46972 | 0.11743 | 1.0438 | 350 | 350 | 1.1557 | 2.5682 | 0.51941 | 2.2222 | 205.2 | 0.38889 | 0.76569 | 1 | 1.1173 | 228 | 205.2 | 228 | 205.2 | 4.8733 | 0.25 | 4.6233 | 2.2222 | 0.0513 | 1.2312 | 0.47435 | 2.5956 | 1.14 | 0.045751 | 0.13077 | 0.56235 | 0.000342 | 0.21915 | 0.02565 | 0.058514 | 0.0216 | 47.25 | 0.32538 | 325.3784 | 0.14164 |  |  | 141.645 | 0.000513 | 0.009487 | 0.030159 | 0.042593 | 0.0002052 | 42.798 | 0.50982 | 1.14 | 0.69098 | 69.0984 | -50 | -50 | 0.456
| 20 | 0.24 |  | 1.2 | 47.9759 | 5.4144 | 53.4144 | 0.10142 | 12.4565 | 1.2 | 2.4913 | 5 | 2.4329 | 451.8159 | 5 | 0.53418 | 0.13361 | 1.1839 | 350 | 350 | 1.1584 | 2.5674 | 0.52047 | 2.2163 | 216.5774 | 0.38785 | 0.78663 | 1 | 1.1238 | 240 | 216.5774 | 240 | 216.5774 | 4.6173 | 0.25013 | 4.3672 | 2.2163 | 0.054171 | 1.2995 | 0.47291 | 2.7478 | 1.2006 | 0.045514 | 0.13438 | 0.56149 | 0.00036114 | 0.21691 | 0.25976 | 0.061792 | 0.021589 | 281.3517 | 0.27918 | 279.181 | 0.1491 |  |  | 149.1 | 0.00054171 | 0.0094583 | 0.018 | 0.030424 | 0.00021658 | 30.6409 | 0.74027 | 1.2 | 0.61847 | 61.8469 | -50 | -50 | 0.49883 | 20 | 0.24 | 1.2 | 48 | 5.4 | 53.4 | 0.10112 | 12.4261 | 1.2 | 2.4852 | 5 | 2.427 | 452.0424 | 5 | 0.49444 | 0.12361 | 1.0988 | 350 | 350 | 1.1557 | 2.5682 | 0.51941 | 2.2222 | 216 | 0.38889 | 0.78558 | 1 | 1.1234 | 240 | 216 | 240 | 216 | 4.6296 | 0.25 | 4.3796 | 2.2222 | 0.054 | 1.296 | 0.473 | 2.74 | 1.2 | 0.045621 | 0.13416 | 0.56155 | 0.00036 | 0.23069 | 0.027 | 0.061594 | 0.0216 | 48.6 | 0.34137 | 341.3681 | 0.1491 |  |  | 149.1 | 0.00054 | 0.00946 | 0.034285 | 0.046722 | 0.000216 | 46.9384 | 0.53741 | 1.2 | 0.69068 | 69.0685 | -50 | -50 | 0.48
| 21 | 0.252 |  | 1.26 | 47.9759 | 5.4144 | 53.4144 | 0.10142 | 12.4565 | 1.26 | 2.4913 | 5 | 2.4329 | 428.0207 | 5 | 0.56089 | 0.14029 | 1.2431 | 350 | 350 | 1.1584 | 2.5674 | 0.52047 | 2.2163 | 227.4062 | 0.38785 | 0.80606 | 1 | 1.1299 | 252 | 227.4062 | 252 | 227.4062 | 4.3974 | 0.25013 | 4.1473 | 2.2163 | 0.05688 | 1.3644 | 0.47156 | 2.8935 | 1.2606 | 0.045384 | 0.1377 | 0.56069 | 0.0003792 | 0.22775 | 0.27275 | 0.064881 | 0.021589 | 294.3399 | 0.29314 | 293.1413 | 0.15655 |  |  | 156.555 | 0.0005688 | 0.0094312 | 0.0189 | 0.031325 | 0.00022741 | 31.5525 | 0.77559 | 1.26 | 0.61899 | 61.8986 | -50 | -50 | 0.52377 | 21 | 0.252 | 1.26 | 48 | 5.4 | 53.4 | 0.10112 | 12.4261 | 1.26 | 2.4852 | 5 | 2.427 | 428.2353 | 5 | 0.51917 | 0.12979 | 1.1537 | 350 | 350 | 1.1557 | 2.5682 | 0.51941 | 2.2222 | 226.8 | 0.38889 | 0.80498 | 1 | 1.1296 | 252 | 226.8 | 252 | 226.8 | 4.4092 | 0.25 | 4.1592 | 2.2222 | 0.0567 | 1.3608 | 0.47165 | 2.8852 | 1.26 | 0.045491 | 0.13748 | 0.56074 | 0.000378 | 0.24222 | 0.02835 | 0.064673 | 0.0216 | 49.95 | 0.35736 | 357.3579 | 0.15655 |  |  | 156.555 | 0.000567 | 0.009433 | 0.038733 | 0.051174 | 0.0002268 | 51.4004 | 0.56531 | 1.26 | 0.69029 | 69.0292 | -50 | -50 | 0.504
| 22 | 0.264 |  | 1.32 | 47.9759 | 5.4144 | 53.4144 | 0.10142 | 12.4565 | 1.32 | 2.4913 | 5 | 2.4329 | 406.3889 | 5 | 0.58759 | 0.14697 | 1.3023 | 350 | 350 | 1.1584 | 2.5674 | 0.52047 | 2.2163 | 238.2351 | 0.38785 | 0.82503 | 1 | 1.1361 | 264 | 238.2351 | 264 | 238.2351 | 4.1975 | 0.25013 | 3.9474 | 2.2163 | 0.059589 | 1.4294 | 0.47021 | 3.04 | 1.3207 | 0.045253 | 0.14094 | 0.55988 | 0.00039726 | 0.2386 | 0.28574 | 0.067971 | 0.021589 | 307.328 | 0.3071 | 307.1018 | 0.16401 |  |  | 164.01 | 0.00059589 | 0.0094041 | 0.0198 | 0.032226 | 0.00023824 | 32.464 | 0.8109 | 1.32 | 0.61946 | 61.9455 | -50 | -50 | 0.54871 | 22 | 0.264 | 1.32 | 48 | 5.4 | 53.4 | 0.10112 | 12.4261 | 1.32 | 2.4852 | 5 | 2.427 | 406.5926 | 5 | 0.54389 | 0.13597 | 1.2086 | 350 | 350 | 1.1557 | 2.5682 | 0.51941 | 2.2222 | 237.6 | 0.38889 | 0.82393 | 1 | 1.1358 | 264 | 237.6 | 264 | 237.6 | 4.2088 | 0.25 | 3.9588 | 2.2222 | 0.0594 | 1.4256 | 0.4703 | 3.0313 | 1.32 | 0.045361 | 0.14071 | 0.55994 | 0.000396 | 0.25376 | 0.0297 | 0.067753 | 0.0216 | 51.3 | 0.37335 | 373.3479 | 0.16401 |  |  | 164.01 | 0.000594 | 0.009406 | 0.04351 | 0.055954 | 0.0002376 | 56.1921 | 0.59355 | 1.32 | 0.68982 | 68.9817 | -50 | -50 | 0.528
| 23 | 0.276 |  | 1.38 | 47.9759 | 5.4144 | 53.4144 | 0.10142 | 12.4565 | 1.38 | 2.4913 | 5 | 2.4329 | 386.6383 | 5 | 0.6143 | 0.15365 | 1.3615 | 350 | 350 | 1.1584 | 2.5674 | 0.52047 | 2.2163 | 249.064 | 0.38785 | 0.84357 | 1 | 1.1423 | 276 | 249.064 | 276 | 249.064 | 4.015 | 0.25013 | 3.7649 | 2.2163 | 0.062297 | 1.4944 | 0.46885 | 3.1873 | 1.3807 | 0.045123 | 0.1441 | 0.55908 | 0.00041531 | 0.24944 | 0.29873 | 0.07106 | 0.021589 | 320.3161 | 0.32106 | 321.0623 | 0.17147 |  |  | 171.465 | 0.00062297 | 0.009377 | 0.0207 | 0.033127 | 0.00024906 | 33.3756 | 0.84622 | 1.38 | 0.61989 | 61.9885 | -50 | -50 | 0.57366 | 23 | 0.276 | 1.38 | 48 | 5.4 | 53.4 | 0.10112 | 12.4261 | 1.38 | 2.4852 | 5 | 2.427 | 386.8322 | 5 | 0.56861 | 0.14215 | 1.2636 | 350 | 350 | 1.1557 | 2.5682 | 0.51941 | 2.2222 | 248.4 | 0.38889 | 0.84245 | 1 | 1.1419 | 276 | 248.4 | 276 | 248.4 | 4.0258 | 0.25 | 3.7758 | 2.2222 | 0.0621 | 1.4904 | 0.46895 | 3.1782 | 1.38 | 0.045231 | 0.14387 | 0.55914 | 0.000414 | 0.26529 | 0.03105 | 0.070833 | 0.0216 | 52.65 | 0.38934 | 389.338 | 0.17147 |  |  | 171.465 | 0.000621 | 0.009379 | 0.048624 | 0.061073 | 0.0002484 | 61.3211 | 0.62212 | 1.38 | 0.68927 | 68.9268 | -50 | -50 | 0.552
| 24 | 0.288 |  | 1.44 | 47.9759 | 5.4144 | 53.4144 | 0.10142 | 12.4565 | 1.44 | 2.4913 | 5 | 2.4329 | 368.5339 | 5 | 0.64101 | 0.16033 | 1.4207 | 350 | 350 | 1.1584 | 2.5674 | 0.52047 | 2.2163 | 259.8928 | 0.38785 | 0.86171 | 1 | 1.1485 | 288 | 259.8928 | 288 | 259.8928 | 3.8477 | 0.25013 | 3.5976 | 2.2163 | 0.065006 | 1.5594 | 0.4675 | 3.3355 | 1.4407 | 0.044993 | 0.1472 | 0.55827 | 0.00043337 | 0.26029 | 0.31172 | 0.07415 | 0.021589 | 333.3043 | 0.33502 | 335.023 | 0.17892 |  |  | 178.92 | 0.00065006 | 0.0093499 | 0.0216 | 0.034027 | 0.00025989 | 34.2871 | 0.88153 | 1.44 | 0.62028 | 62.0279 | -50 | -50 | 0.5986 | 24 | 0.288 | 1.44 | 48 | 5.4 | 53.4 | 0.10112 | 12.4261 | 1.44 | 2.4852 | 5 | 2.427 | 368.7187 | 5 | 0.59333 | 0.14833 | 1.3185 | 350 | 350 | 1.1557 | 2.5682 | 0.51941 | 2.2222 | 259.2 | 0.38889 | 0.86056 | 1 | 1.1481 | 288 | 259.2 | 288 | 259.2 | 3.858 | 0.25 | 3.608 | 2.2222 | 0.0648 | 1.5552 | 0.4676 | 3.3259 | 1.44 | 0.0451 | 0.14697 | 0.55833 | 0.000432 | 0.27683 | 0.0324 | 0.073912 | 0.0216 | 54 | 0.40533 | 405.3283 | 0.17892 |  |  | 178.92 | 0.000648 | 0.009352 | 0.054083 | 0.066536 | 0.0002592 | 66.795 | 0.65104 | 1.44 | 0.68865 | 68.8651 | -50 | -50 | 0.576
| 25 | 0.3 |  | 1.5 | 47.9759 | 5.4144 | 53.4144 | 0.10142 | 12.4565 | 1.5 | 2.4913 | 5 | 2.4329 | 351.8781 | 5 | 0.66772 | 0.16701 | 1.4799 | 350 | 350 | 1.1584 | 2.5674 | 0.52047 | 2.2163 | 270.7217 | 0.38785 | 0.87948 | 1 | 1.1547 | 300 | 270.7217 | 300 | 270.7217 | 3.6938 | 0.25013 | 3.4437 | 2.2163 | 0.067714 | 1.6243 | 0.46614 | 3.4846 | 1.5008 | 0.044862 | 0.15024 | 0.55746 | 0.00045143 | 0.27113 | 0.3247 | 0.07724 | 0.021589 | 346.2924 | 0.34898 | 348.9838 | 0.18637 |  |  | 186.375 | 0.00067714 | 0.0093229 | 0.0225 | 0.034928 | 0.00027072 | 35.1987 | 0.91685 | 1.5 | 0.62064 | 62.0643 | -50 | -50 | 0.62354 | 25 | 0.3 | 1.5 | 48 | 5.4 | 53.4 | 0.10112 | 12.4261 | 1.5 | 2.4852 | 5 | 2.427 | 352.0545 | 5 | 0.61806 | 0.15451 | 1.3735 | 350 | 350 | 1.1557 | 2.5682 | 0.51941 | 2.2222 | 270 | 0.38889 | 0.87831 | 1 | 1.1543 | 300 | 270 | 300 | 270 | 3.7037 | 0.25 | 3.4537 | 2.2222 | 0.0675 | 1.62 | 0.46625 | 3.4745 | 1.5 | 0.04497 | 0.15 | 0.55752 | 0.00045 | 0.28836 | 0.03375 | 0.076992 | 0.0216 | 55.35 | 0.42132 | 421.3187 | 0.18637 |  |  | 186.375 | 0.000675 | 0.009325 | 0.059893 | 0.072351 | 0.00027 | 72.6213 | 0.68032 | 1.5 | 0.68797 | 68.7974 | -50 | -50 | 0.6
| 26 | 0.312 |  | 1.56 | 47.9759 | 5.4144 | 53.4144 | 0.10142 | 12.4565 | 1.56 | 2.4913 | 5 | 2.4329 | 336.5036 | 5 | 0.69443 | 0.17369 | 1.5391 | 350 | 350 | 1.1584 | 2.5674 | 0.52047 | 2.2163 | 281.5506 | 0.38785 | 0.8969 | 1 | 1.1609 | 312 | 281.5506 | 312 | 281.5506 | 3.5518 | 0.25013 | 3.3016 | 2.2163 | 0.070423 | 1.6893 | 0.46479 | 3.6346 | 1.5608 | 0.044732 | 0.15321 | 0.55665 | 0.00046949 | 0.28198 | 0.33769 | 0.080329 | 0.021589 | 359.2805 | 0.36294 | 362.9447 | 0.19383 |  |  | 193.83 | 0.00070423 | 0.0092958 | 0.0234 | 0.035829 | 0.00028155 | 36.1102 | 0.95217 | 1.56 | 0.62098 | 62.0978 | -50 | -50 | 0.64848 | 26 | 0.312 | 1.56 | 48 | 5.4 | 53.4 | 0.10112 | 12.4261 | 1.56 | 2.4852 | 5 | 2.427 | 336.6723 | 5 | 0.64278 | 0.16069 | 1.4284 | 350 | 350 | 1.1557 | 2.5682 | 0.51941 | 2.2222 | 280.8 | 0.38889 | 0.8957 | 1 | 1.1605 | 312 | 280.8 | 312 | 280.8 | 3.5613 | 0.25 | 3.3113 | 2.2222 | 0.0702 | 1.6848 | 0.4649 | 3.624 | 1.56 | 0.04484 | 0.15297 | 0.55672 | 0.000468 | 0.29989 | 0.0351 | 0.080072 | 0.0216 | 56.7 | 0.43731 | 437.3092 | 0.19383 |  |  | 193.83 | 0.000702 | 0.009298 | 0.066064 | 0.078527 | 0.0002808 | 78.8073 | 0.70995 | 1.56 | 0.68724 | 68.7241 | -50 | -50 | 0.624
| 27 | 0.324 |  | 1.62 | 47.9759 | 5.4144 | 53.4144 | 0.10142 | 12.4565 | 1.62 | 2.4913 | 5 | 2.4329 | 322.2683 | 5 | 0.72114 | 0.18038 | 1.5983 | 350 | 350 | 1.1584 | 2.5674 | 0.52047 | 2.2163 | 292.3794 | 0.38785 | 0.91399 | 1 | 1.1671 | 324 | 292.3794 | 324 | 292.3794 | 3.4202 | 0.25013 | 3.1701 | 2.2163 | 0.073132 | 1.7543 | 0.46343 | 3.7854 | 1.6208 | 0.044602 | 0.15613 | 0.55584 | 0.00048754 | 0.29282 | 0.35068 | 0.083419 | 0.021589 | 372.2686 | 0.37691 | 376.9057 | 0.20128 |  |  | 201.285 | 0.00073132 | 0.0092687 | 0.0243 | 0.036729 | 0.00029238 | 37.0218 | 0.98748 | 1.62 | 0.62129 | 62.1289 | -50 | -50 | 0.67342 | 27 | 0.324 | 1.62 | 48 | 5.4 | 53.4 | 0.10112 | 12.4261 | 1.62 | 2.4852 | 5 | 2.427 | 322.4298 | 5 | 0.6675 | 0.16687 | 1.4833 | 350 | 350 | 1.1557 | 2.5682 | 0.51941 | 2.2222 | 291.6 | 0.38889 | 0.91277 | 1 | 1.1666 | 324 | 291.6 | 324 | 291.6 | 3.4294 | 0.25 | 3.1794 | 2.2222 | 0.0729 | 1.7496 | 0.46355 | 3.7744 | 1.62 | 0.04471 | 0.15588 | 0.55591 | 0.000486 | 0.31143 | 0.03645 | 0.083151 | 0.0216 | 58.05 | 0.4533 | 453.2999 | 0.20128 |  |  | 201.285 | 0.000729 | 0.009271 | 0.0726 | 0.085068 | 0.0002916 | 85.36 | 0.73994 | 1.62 | 0.68646 | 68.6457 | -50 | -50 | 0.648
| 28 | 0.336 |  | 1.68 | 47.9759 | 5.4144 | 53.4144 | 0.10142 | 12.4565 | 1.68 | 2.4913 | 5 | 2.4329 | 309.0499 | 5 | 0.74785 | 0.18706 | 1.6575 | 350 | 350 | 1.1584 | 2.5674 | 0.52047 | 2.2163 | 303.2083 | 0.38785 | 0.93076 | 1 | 1.1733 | 336 | 303.2083 | 336 | 303.2083 | 3.2981 | 0.25013 | 3.0479 | 2.2163 | 0.07584 | 1.8192 | 0.46208 | 3.9371 | 1.6808 | 0.044471 | 0.159 | 0.55503 | 0.0005056 | 0.30367 | 0.36367 | 0.086508 | 0.021589 | 385.2568 | 0.39087 | 390.8668 | 0.20874 |  |  | 208.74 | 0.0007584 | 0.0092416 | 0.0252 | 0.03763 | 0.00030321 | 37.9333 | 1.0228 | 1.68 | 0.62158 | 62.1578 | -50 | -50 | 0.69836 | 28 | 0.336 | 1.68 | 48 | 5.4 | 53.4 | 0.10112 | 12.4261 | 1.68 | 2.4852 | 5 | 2.427 | 309.2049 | 5 | 0.69222 | 0.17306 | 1.5383 | 350 | 350 | 1.1557 | 2.5682 | 0.51941 | 2.2222 | 302.4 | 0.38889 | 0.92952 | 1 | 1.1728 | 336 | 302.4 | 336 | 302.4 | 3.3069 | 0.25 | 3.0569 | 2.2222 | 0.0756 | 1.8144 | 0.4622 | 3.9256 | 1.68 | 0.044579 | 0.15875 | 0.5551 | 0.000504 | 0.32296 | 0.0378 | 0.086231 | 0.0216 | 59.4 | 0.46929 | 469.2907 | 0.20874 |  |  | 208.74 | 0.000756 | 0.009244 | 0.07951 | 0.091984 | 0.0003024 | 92.2865 | 0.77032 | 1.68 | 0.68563 | 68.5626 | -50 | -50 | 0.672
| 29 | 0.348 |  | 1.74 | 47.9759 | 5.4144 | 53.4144 | 0.10142 | 12.4565 | 1.74 | 2.4913 | 5 | 2.4329 | 296.7434 | 5 | 0.77456 | 0.19374 | 1.7166 | 350 | 350 | 1.1584 | 2.5674 | 0.52047 | 2.2163 | 314.0372 | 0.38785 | 0.94723 | 1 | 1.1794 | 348 | 314.0372 | 348 | 314.0372 | 3.1843 | 0.25013 | 2.9342 | 2.2163 | 0.078549 | 1.8842 | 0.46073 | 4.0897 | 1.7409 | 0.044341 | 0.16181 | 0.55421 | 0.00052366 | 0.31451 | 0.37666 | 0.089598 | 0.021589 | 398.2449 | 0.40483 | 404.8281 | 0.21619 |  |  | 216.195 | 0.00078549 | 0.0092145 | 0.0261 | 0.038531 | 0.00031404 | 38.8449 | 1.0581 | 1.74 | 0.62185 | 62.1848 | -50 | -50 | 0.7233 | 29 | 0.348 | 1.74 | 48 | 5.4 | 53.4 | 0.10112 | 12.4261 | 1.74 | 2.4852 | 5 | 2.427 | 296.8922 | 5 | 0.71694 | 0.17924 | 1.5932 | 350 | 350 | 1.1557 | 2.5682 | 0.51941 | 2.2222 | 313.2 | 0.38889 | 0.94597 | 1 | 1.179 | 348 | 313.2 | 348 | 313.2 | 3.1928 | 0.25 | 2.9428 | 2.2222 | 0.0783 | 1.8792 | 0.46085 | 4.0777 | 1.74 | 0.044449 | 0.16155 | 0.55429 | 0.000522 | 0.3345 | 0.03915 | 0.089311 | 0.0216 | 60.75 | 0.48528 | 485.2816 | 0.21619 |  |  | 216.195 | 0.000783 | 0.009217 | 0.086801 | 0.09928 | 0.0003132 | 99.5936 | 0.80107 | 1.74 | 0.68475 | 68.4751 | -50 | -50 | 0.696
| 30 | 0.36 |  | 1.8 | 47.9759 | 5.4144 | 53.4144 | 0.10142 | 12.4565 | 1.8 | 2.4913 | 5 | 2.4329 | 285.2575 | 5 | 0.80127 | 0.20042 | 1.7758 | 350 | 350 | 1.1584 | 2.5674 | 0.52047 | 2.2163 | 324.866 | 0.38785 | 0.96343 | 1 | 1.1856 | 360 | 324.866 | 360 | 324.866 | 3.0782 | 0.25013 | 2.8281 | 2.2163 | 0.081257 | 1.9492 | 0.45937 | 4.2432 | 1.8009 | 0.044211 | 0.16458 | 0.5534 | 0.00054171 | 0.32536 | 0.38964 | 0.092688 | 0.021589 | 411.233 | 0.41879 | 418.7895 | 0.22365 |  |  | 223.65 | 0.00081257 | 0.0091874 | 0.027 | 0.039432 | 0.00032487 | 39.7564 | 1.0934 | 1.8 | 0.6221 | 62.2099 | -50 | -50 | 0.74825 | 30 | 0.36 | 1.8 | 48 | 5.4 | 53.4 | 0.10112 | 12.4261 | 1.8 | 2.4852 | 5 | 2.427 | 285.4005 | 5 | 0.74167 | 0.18542 | 1.6481 | 350 | 350 | 1.1557 | 2.5682 | 0.51941 | 2.2222 | 324 | 0.38889 | 0.96214 | 1 | 1.1851 | 360 | 324 | 360 | 324 | 3.0864 | 0.25 | 2.8364 | 2.2222 | 0.081 | 1.944 | 0.4595 | 4.2307 | 1.8 | 0.044319 | 0.16432 | 0.55347 | 0.00054 | 0.34603 | 0.0405 | 0.092391 | 0.0216 | 62.1 | 0.50127 | 501.2727 | 0.22365 |  |  | 223.65 | 0.00081 | 0.00919 | 0.094478 | 0.10696 | 0.000324 | 107.288 | 0.83221 | 1.8 | 0.68384 | 68.3836 | -50 | -50 | 0.72
| 31 | 0.372 |  | 1.86 | 47.9759 | 5.4144 | 53.4144 | 0.10142 | 12.4565 | 1.86 | 2.4913 | 5 | 2.4329 | 274.5128 | 5 | 0.82797 | 0.2071 | 1.835 | 350 | 350 | 1.1584 | 2.5674 | 0.52047 | 2.2163 | 335.6949 | 0.38785 | 0.97935 | 1 | 1.1918 | 372 | 335.6949 | 372 | 335.6949 | 2.9789 | 0.25013 | 2.7288 | 2.2163 | 0.083966 | 2.0142 | 0.45802 | 4.3976 | 1.8609 | 0.04408 | 0.1673 | 0.55258 | 0.00055977 | 0.33621 | 0.40263 | 0.095777 | 0.021589 | 424.2212 | 0.43275 | 432.751 | 0.2311 |  |  | 231.105 | 0.00083966 | 0.0091603 | 0.0279 | 0.040332 | 0.00033569 | 40.668 | 1.1287 | 1.86 | 0.62233 | 62.2335 | -50 | -50 | 0.77319 | 31 | 0.372 | 1.86 | 48 | 5.4 | 53.4 | 0.10112 | 12.4261 | 1.86 | 2.4852 | 5 | 2.427 | 274.6505 | 5 | 0.76639 | 0.1916 | 1.7031 | 350 | 350 | 1.1557 | 2.5682 | 0.51941 | 2.2222 | 334.8 | 0.38889 | 0.97804 | 1 | 1.1913 | 372 | 334.8 | 372 | 334.8 | 2.9869 | 0.25 | 2.7369 | 2.2222 | 0.0837 | 2.0088 | 0.45815 | 4.3846 | 1.86 | 0.044189 | 0.16703 | 0.55266 | 0.000558 | 0.35757 | 0.04185 | 0.09547 | 0.0216 | 63.45 | 0.51726 | 517.2639 | 0.2311 |  |  | 231.105 | 0.000837 | 0.009163 | 0.10255 | 0.11504 | 0.0003348 | 115.3764 | 0.86375 | 1.86 | 0.68288 | 68.2883 | -50 | -50 | 0.744
| 32 | 0.384 |  | 1.92 | 47.9759 | 5.4144 | 53.4144 | 0.10142 | 12.4565 | 1.92 | 2.4913 | 5 | 2.4329 | 264.4399 | 5 | 0.85468 | 0.21378 | 1.8942 | 350 | 350 | 1.1584 | 2.5674 | 0.52047 | 2.2163 | 346.5238 | 0.38785 | 0.99502 | 1 | 1.198 | 384 | 346.5238 | 384 | 346.5238 | 2.8858 | 0.25013 | 2.6357 | 2.2163 | 0.086674 | 2.0791 | 0.45666 | 4.5529 | 1.921 | 0.04395 | 0.16997 | 0.55176 | 0.00057783 | 0.34705 | 0.41562 | 0.098867 | 0.021589 | 437.2093 | 0.44671 | 446.7126 | 0.23856 |  |  | 238.56 | 0.00086674 | 0.0091333 | 0.0288 | 0.041233 | 0.00034652 | 41.5795 | 1.1641 | 1.92 | 0.62256 | 62.2556 | -50 | -50 | 0.79813 | 32 | 0.384 | 1.92 | 48 | 5.4 | 53.4 | 0.10112 | 12.4261 | 1.92 | 2.4852 | 5 | 2.427 | 264.5725 | 5 | 0.79111 | 0.19778 | 1.758 | 350 | 350 | 1.1557 | 2.5682 | 0.51941 | 2.2222 | 345.6 | 0.38889 | 0.99369 | 1 | 1.1975 | 384 | 345.6 | 384 | 345.6 | 2.8935 | 0.25 | 2.6435 | 2.2222 | 0.0864 | 2.0736 | 0.4568 | 4.5394 | 1.92 | 0.044059 | 0.16971 | 0.55185 | 0.000576 | 0.3691 | 0.0432 | 0.09855 | 0.0216 | 64.8 | 0.53326 | 533.2552 | 0.23856 |  |  | 238.56 | 0.000864 | 0.009136 | 0.11102 | 0.12352 | 0.0003456 | 123.8652 | 0.89568 | 1.92 | 0.6819 | 68.1896 | -50 | -50 | 0.768
| 33 | 0.396 |  | 1.98 | 47.9757 | 5.4146 | 53.4146 | 0.10142 | 12.4567 | 1.98 | 2.4913 | 5 | 2.433 | 254.9765 | 5 | 0.88139 | 0.22046 | 1.9534 | 350 | 350 | 1.1584 | 2.5674 | 0.52048 | 2.2162 | 357.3613 | 0.38784 | 1.0105 | 1.0105 | 1.2077 | 396 | 350 | 396 | 350 | 2.8571 | 0.25274 | 2.6044 | 2.2394 | 0.08846 | 2.1442 | 0.46054 | 4.6558 | 2.0017 | 0.044786 | 0.17351 | 0.55699 | 0.00060214 | 0.3542 | 0.41979 | 0.099859 | 0.021589 | 441.3767 | 0.45489 | 454.889 | 0.24601 |  |  | 246.015 | 0.00090321 | 0.0093071 | 0.0297 | 0.042395 | 0.00035736 | 42.7528 | 1.185 | 1.98 | 0.62559 | 62.5586 | -50 | -50 | 0.81565 | 33 | 0.396 | 1.98 | 48 | 5.4 | 53.4 | 0.10112 | 12.4261 | 1.98 | 2.4852 | 5 | 2.427 | 255.1054 | 5 | 0.81583 | 0.20396 | 1.813 | 350 | 350 | 1.1557 | 2.5682 | 0.51941 | 2.2222 | 356.4 | 0.38889 | 1.0091 | 1.0091 | 1.2067 | 396 | 350 | 396 | 350 | 2.8571 | 0.25228 | 2.6049 | 2.2424 | 0.088296 | 2.1384 | 0.46 | 4.6487 | 1.998 | 0.044771 | 0.17312 | 0.55629 | 0.00059941 | 0.3772 | 0.04375 | 0.099805 | 0.0216 | 65.35 | 0.5432 | 543.1953 | 0.24601 |  |  | 246.015 | 0.00089911 | 0.0092837 | 0.11721 | 0.12995 | 0.0003564 | 130.3024 | 0.91951 | 1.98 | 0.68287 | 68.2873 | -50 | -50 | 0.78486
| 34 | 0.408 |  | 2.04 | 47.9754 | 5.4148 | 53.4148 | 0.10143 | 12.4572 | 2.04 | 2.4914 | 5 | 2.433 | 246.0692 | 5 | 0.90811 | 0.22714 | 2.0125 | 350 | 350 | 1.1585 | 2.5674 | 0.52049 | 2.2162 | 368.2053 | 0.38783 | 1.0257 | 1.0257 | 1.219 | 408 | 350 | 408 | 350 | 2.8571 | 0.25655 | 2.6006 | 2.2731 | 0.089793 | 2.2092 | 0.46679 | 4.7328 | 2.0935 | 0.046076 | 0.17745 | 0.56496 | 0.00062976 | 0.35954 | 0.41978 | 0.09986 | 0.021589 | 441.3733 | 0.46026 | 460.2641 | 0.25347 |  |  | 253.47 | 0.00094464 | 0.0095755 | 0.0306 | 0.043682 | 0.00036821 | 44.05 | 1.1992 | 2.04 | 0.62979 | 62.9793 | -50 | -50 | 0.82791 | 34 | 0.408 | 2.04 | 48 | 5.4 | 53.4 | 0.10112 | 12.4261 | 2.04 | 2.4852 | 5 | 2.427 | 246.1955 | 5 | 0.84056 | 0.21014 | 1.8679 | 350 | 350 | 1.1557 | 2.5682 | 0.51941 | 2.2222 | 367.2 | 0.38889 | 1.0243 | 1.0243 | 1.218 | 408 | 350 | 408 | 350 | 2.8571 | 0.25607 | 2.6011 | 2.2762 | 0.089624 | 2.2032 | 0.46624 | 4.7255 | 2.0895 | 0.046061 | 0.17704 | 0.56424 | 0.00062686 | 0.38287 | 0.04375 | 0.099805 | 0.0216 | 65.35 | 0.54891 | 548.9071 | 0.25347 |  |  | 253.47 | 0.00094029 | 0.0095511 | 0.12167 | 0.13479 | 0.0003672 | 135.1597 | 0.93754 | 2.04 | 0.68513 | 68.513 | -50 | -50 | 0.79666
| 35 | 0.42 |  | 2.1 | 47.975 | 5.415 | 53.415 | 0.10143 | 12.4576 | 2.1 | 2.4915 | 5 | 2.4331 | 237.6711 | 5 | 0.93482 | 0.23383 | 2.0716 | 350 | 350 | 1.1585 | 2.5674 | 0.52051 | 2.2161 | 379.05 | 0.38781 | 1.0407 | 1.0407 | 1.2301 | 420 | 350 | 420 | 350 | 2.8571 | 0.2603 | 2.5968 | 2.3062 | 0.091106 | 2.2743 | 0.47293 | 4.809 | 2.1866 | 0.047363 | 0.18135 | 0.57281 | 0.00065779 | 0.36479 | 0.41978 | 0.099861 | 0.021589 | 441.37 | 0.46556 | 465.5621 | 0.26092 |  |  | 260.925 | 0.00098668 | 0.0098433 | 0.0315 | 0.044968 | 0.00037905 | 45.3472 | 1.2132 | 2.1 | 0.63383 | 63.3828 | -50 | -50 | 0.84 | 35 | 0.42 | 2.1 | 48 | 5.4 | 53.4 | 0.10112 | 12.4261 | 2.1 | 2.4852 | 5 | 2.427 | 237.7949 | 5 | 0.86528 | 0.21632 | 1.9228 | 350 | 350 | 1.1557 | 2.5682 | 0.51941 | 2.2222 | 378 | 0.38889 | 1.0392 | 1.0392 | 1.2291 | 420 | 350 | 420 | 350 | 2.8571 | 0.25981 | 2.5973 | 2.3094 | 0.090933 | 2.268 | 0.47237 | 4.8014 | 2.1824 | 0.047347 | 0.18093 | 0.57207 | 0.00065472 | 0.38846 | 0.04375 | 0.099805 | 0.0216 | 65.35 | 0.55454 | 554.5367 | 0.26092 |  |  | 260.925 | 0.00098207 | 0.0098179 | 0.12616 | 0.13967 | 0.000378 | 140.0501 | 0.95551 | 2.1 | 0.68728 | 68.7283 | -50 | -50 | 0.80829
| 36 | 0.432 |  | 2.16 | 47.9746 | 5.4152 | 53.4152 | 0.10144 | 12.4581 | 2.16 | 2.4916 | 5 | 2.4332 | 229.7398 | 5 | 0.96154 | 0.24051 | 2.1307 | 350 | 350 | 1.1586 | 2.5673 | 0.52053 | 2.216 | 389.8953 | 0.3878 | 1.0555 | 1.0555 | 1.2411 | 432 | 350 | 432 | 350 | 2.8571 | 0.264 | 2.5931 | 2.3389 | 0.092401 | 2.3394 | 0.47897 | 4.8842 | 2.281 | 0.048647 | 0.18523 | 0.58053 | 0.00068622 | 0.36998 | 0.41978 | 0.099861 | 0.021589 | 441.3667 | 0.47079 | 470.7863 | 0.26838 |  |  | 268.38 | 0.0010293 | 0.010111 | 0.0324 | 0.046255 | 0.0003899 | 46.6446 | 1.2272 | 2.16 | 0.6377 | 63.7699 | -50 | -50 | 0.85192 | 36 | 0.432 | 2.16 | 48 | 5.4 | 53.4 | 0.10112 | 12.4261 | 2.16 | 2.4852 | 5 | 2.427 | 229.8612 | 5 | 0.89 | 0.2225 | 1.9778 | 350 | 350 | 1.1557 | 2.5682 | 0.51941 | 2.2222 | 388.8 | 0.38889 | 1.054 | 1.054 | 1.24 | 432 | 350 | 432 | 350 | 2.8571 | 0.26349 | 2.5936 | 2.3422 | 0.092223 | 2.3328 | 0.47839 | 4.8764 | 2.2766 | 0.048631 | 0.18479 | 0.57977 | 0.00068297 | 0.39397 | 0.04375 | 0.099805 | 0.0216 | 65.35 | 0.56009 | 560.0876 | 0.26838 |  |  | 268.38 | 0.0010245 | 0.010084 | 0.13068 | 0.14458 | 0.0003888 | 144.973 | 0.97344 | 2.16 | 0.68934 | 68.9338 | -50 | -50 | 0.81976
| 37 | 0.444 |  | 2.22 | 47.9743 | 5.4154 | 53.4154 | 0.10144 | 12.4585 | 2.22 | 2.4917 | 5 | 2.4333 | 222.2374 | 5 | 0.98825 | 0.24719 | 2.1899 | 350 | 350 | 1.1586 | 2.5673 | 0.52054 | 2.2159 | 400.7413 | 0.38778 | 1.07 | 1.07 | 1.2519 | 444 | 350 | 444 | 350 | 2.8571 | 0.26765 | 2.5895 | 2.3711 | 0.093678 | 2.4044 | 0.4849 | 4.9587 | 2.3768 | 0.049928 | 0.18908 | 0.58814 | 0.00071506 | 0.37509 | 0.41978 | 0.099862 | 0.021588 | 441.3635 | 0.47594 | 475.94 | 0.27583 |  |  | 275.835 | 0.0010726 | 0.010377 | 0.0333 | 0.047541 | 0.00040074 | 47.942 | 1.2411 | 2.22 | 0.64142 | 64.1418 | -50 | -50 | 0.86367 | 37 | 0.444 | 2.22 | 48 | 5.4 | 53.4 | 0.10112 | 12.4261 | 2.22 | 2.4852 | 5 | 2.427 | 222.3565 | 5 | 0.91472 | 0.22868 | 2.0327 | 350 | 350 | 1.1557 | 2.5682 | 0.51941 | 2.2222 | 399.6 | 0.38889 | 1.0685 | 1.0685 | 1.2507 | 444 | 350 | 444 | 350 | 2.8571 | 0.26713 | 2.59 | 2.3745 | 0.093495 | 2.3976 | 0.48431 | 4.9506 | 2.3721 | 0.049912 | 0.18863 | 0.58736 | 0.00071163 | 0.39941 | 0.04375 | 0.099805 | 0.0216 | 65.35 | 0.56556 | 565.5631 | 0.27583 |  |  | 275.835 | 0.0010674 | 0.01035 | 0.13523 | 0.14953 | 0.0003996 | 149.9277 | 0.99133 | 2.22 | 0.6913 | 69.1303 | -50 | -50 | 0.83106
| 38 | 0.456 |  | 2.28 | 47.974 | 5.4156 | 53.4156 | 0.10145 | 12.459 | 2.28 | 2.4918 | 5 | 2.4334 | 215.1302 | 5 | 1.015 | 0.25388 | 2.249 | 350 | 350 | 1.1586 | 2.5673 | 0.52056 | 2.2158 | 411.5879 | 0.38777 | 1.0844 | 1.0844 | 1.2625 | 456 | 350 | 456 | 350 | 2.8571 | 0.27125 | 2.5859 | 2.4029 | 0.094938 | 2.4695 | 0.49073 | 5.0323 | 2.4738 | 0.051207 | 0.19291 | 0.59563 | 0.00074429 | 0.38013 | 0.41977 | 0.099863 | 0.021588 | 441.3603 | 0.48103 | 481.0258 | 0.28329 |  |  | 283.29 | 0.0011164 | 0.010643 | 0.0342 | 0.048828 | 0.00041159 | 49.2395 | 1.2549 | 2.28 | 0.64499 | 64.4994 | -50 | -50 | 0.87526 | 38 | 0.456 | 2.28 | 48 | 5.4 | 53.4 | 0.10112 | 12.4261 | 2.28 | 2.4852 | 5 | 2.427 | 215.2469 | 5 | 0.93944 | 0.23486 | 2.0877 | 350 | 350 | 1.1557 | 2.5682 | 0.51941 | 2.2222 | 410.4 | 0.38889 | 1.0829 | 1.0829 | 1.2614 | 456 | 350 | 456 | 350 | 2.8571 | 0.27071 | 2.5864 | 2.4063 | 0.09475 | 2.4624 | 0.49013 | 5.024 | 2.4689 | 0.05119 | 0.19244 | 0.59483 | 0.00074067 | 0.40477 | 0.04375 | 0.099805 | 0.0216 | 65.35 | 0.57097 | 570.9663 | 0.28329 |  |  | 283.29 | 0.001111 | 0.010615 | 0.13982 | 0.1545 | 0.0004104 | 154.9136 | 1.0092 | 2.28 | 0.69318 | 69.3184 | -50 | -50 | 0.84222
| 39 | 0.468 |  | 2.34 | 47.9736 | 5.4158 | 53.4158 | 0.10145 | 12.4594 | 2.34 | 2.4919 | 5 | 2.4335 | 208.3876 | 5 | 1.0417 | 0.26056 | 2.3081 | 350 | 350 | 1.1587 | 2.5673 | 0.52057 | 2.2157 | 422.4353 | 0.38775 | 1.0986 | 1.0986 | 1.273 | 468 | 350 | 468 | 350 | 2.8571 | 0.27481 | 2.5823 | 2.4342 | 0.096182 | 2.5346 | 0.49647 | 5.1052 | 2.5722 | 0.052483 | 0.19671 | 0.60301 | 0.00077392 | 0.38511 | 0.41977 | 0.099864 | 0.021588 | 441.3572 | 0.48605 | 486.0466 | 0.29074 |  |  | 290.745 | 0.0011609 | 0.010909 | 0.0351 | 0.050115 | 0.00042244 | 50.5371 | 1.2687 | 2.34 | 0.64844 | 64.8435 | -50 | -50 | 0.88651 | 39 | 0.468 | 2.34 | 48 | 5.4 | 53.4 | 0.10112 | 12.4261 | 2.34 | 2.4852 | 5 | 2.427 | 208.5022 | 5 | 0.96417 | 0.24104 | 2.1426 | 350 | 350 | 1.1557 | 2.5682 | 0.51941 | 2.2222 | 421.2 | 0.38889 | 1.097 | 1.097 | 1.2719 | 468 | 350 | 468 | 350 | 2.8571 | 0.27425 | 2.5829 | 2.4378 | 0.095988 | 2.5272 | 0.49585 | 5.0967 | 2.567 | 0.052465 | 0.19623 | 0.60219 | 0.0007701 | 0.41006 | 0.04375 | 0.099805 | 0.0216 | 65.35 | 0.5763 | 576.3 | 0.29074 |  |  | 290.745 | 0.0011552 | 0.010879 | 0.14443 | 0.15951 | 0.0004212 | 159.93 | 1.027 | 2.34 | 0.69499 | 69.4986 | -50 | -50 | 0.85323
| 40 | 0.48 |  | 2.4 | 47.9729 | 5.4163 | 53.4163 | 0.10146 | 12.4598 | 2.4 | 2.492 | 5 | 2.4336 | 201.9807 | 5 | 1.0684 | 0.26725 | 2.3671 | 350 | 350 | 1.1588 | 2.5673 | 0.5206 | 2.2155 | 433.3013 | 0.38772 | 1.1127 | 1.1127 | 1.2834 | 480 | 350 | 480 | 350 | 2.8571 | 0.27832 | 2.5788 | 2.4651 | 0.097412 | 2.5998 | 0.50213 | 5.1775 | 2.6719 | 0.053756 | 0.2005 | 0.6103 | 0.00080398 | 0.39004 | 0.41976 | 0.099865 | 0.021588 | 441.3506 | 0.49102 | 491.0155 | 0.2982 |  |  | 298.2 | 0.001206 | 0.011174 | 0.036 | 0.051402 | 0.0004333 | 51.8355 | 1.2824 | 2.4 | 0.65175 | 65.1749 | -50 | -50 | 0.88529 | 40 | 0.48 | 2.4 | 48 | 5.4 | 53.4 | 0.10112 | 12.4261 | 2.4 | 2.4852 | 5 | 2.427 | 202.0948 | 5 | 0.98889 | 0.24722 | 2.1975 | 350 | 350 | 1.1557 | 2.5682 | 0.51941 | 2.2222 | 432 | 0.38889 | 1.111 | 1.111 | 1.2822 | 480 | 350 | 480 | 350 | 2.8571 | 0.27775 | 2.5794 | 2.4689 | 0.097211 | 2.592 | 0.50149 | 5.1686 | 2.6664 | 0.053737 | 0.19999 | 0.60945 | 0.00079991 | 0.41529 | 0.04375 | 0.099805 | 0.0216 | 65.35 | 0.58157 | 581.5669 | 0.2982 |  |  | 298.2 | 0.0011999 | 0.011143 | 0.14908 | 0.16454 | 0.000432 | 164.9763 | 1.0447 | 2.4 | 0.69671 | 69.6714 | -50 | -50 | 0.8641
| 41 | 0.492 |  | 2.46 | 47.9722 | 5.4167 | 53.4167 | 0.10146 | 12.4602 | 2.46 | 2.492 | 5 | 2.4336 | 195.8866 | 5 | 1.0951 | 0.27394 | 2.4261 | 350 | 344.8259 | 1.1588 | 2.5673 | 0.52063 | 2.2154 | 444.169 | 0.38769 | 1.1265 | 1.1265 | 1.2937 | 492 | 344.8259 | 492 | 344.8259 | 2.9 | 0.28179 | 2.6182 | 2.4957 | 0.09717 | 2.6256 | 0.50853 | 5.1632 | 2.7729 | 0.055942 | 0.20274 | 0.61799 | 0.00082209 | 0.38906 | 0.41355 | 0.098391 | 0.021587 | 435.1387 | 0.48859 | 488.5917 | 0.30565 |  |  | 305.655 | 0.0012331 | 0.011457 | 0.0369 | 0.05269 | 0.0004376 | 53.1274 | 1.2825 | 2.46 | 0.65731 | 65.7312 | -50 | -50 | 0.88408 | 41 | 0.492 | 2.46 | 48 | 5.4 | 53.4 | 0.10112 | 12.4261 | 2.46 | 2.4852 | 5 | 2.427 | 196.0002 | 5 | 1.0136 | 0.2534 | 2.2525 | 350 | 350 | 1.1557 | 2.5682 | 0.51941 | 2.2222 | 442.8 | 0.38889 | 1.1248 | 1.1248 | 1.2924 | 492 | 350 | 492 | 350 | 2.8571 | 0.2812 | 2.5759 | 2.4995 | 0.098419 | 2.6568 | 0.50704 | 5.2398 | 2.767 | 0.055007 | 0.20373 | 0.61661 | 0.00083009 | 0.42044 | 0.04375 | 0.099805 | 0.0216 | 65.35 | 0.58677 | 586.7694 | 0.30565 |  |  | 305.655 | 0.0012451 | 0.011406 | 0.15375 | 0.16961 | 0.0004428 | 170.052 | 1.0625 | 2.46 | 0.69837 | 69.8372 | -50 | -50 | 0.87483
| 42 | 0.504 |  | 2.52 | 47.9715 | 5.4171 | 53.4171 | 0.10147 | 12.4606 | 2.52 | 2.4921 | 5 | 2.4337 | 190.0829 | 5 | 1.1218 | 0.28062 | 2.4851 | 350 | 337.1897 | 1.1589 | 2.5672 | 0.52067 | 2.2152 | 455.0386 | 0.38766 | 1.1402 | 1.1402 | 1.3039 | 504 | 337.1897 | 504 | 337.1897 | 2.9657 | 0.28523 | 2.6805 | 2.5258 | 0.096175 | 2.6303 | 0.51528 | 5.1046 | 2.8751 | 0.05867 | 0.20416 | 0.62585 | 0.00083359 | 0.38508 | 0.40439 | 0.096213 | 0.021587 | 425.9742 | 0.48244 | 482.4433 | 0.31311 |  |  | 313.11 | 0.0012504 | 0.011751 | 0.0378 | 0.053978 | 0.00043838 | 54.4159 | 1.2759 | 2.52 | 0.66387 | 66.3867 | -50 | -50 | 0.88289 | 42 | 0.504 | 2.52 | 48 | 5.4 | 53.4 | 0.10112 | 12.4261 | 2.52 | 2.4852 | 5 | 2.427 | 190.196 | 5 | 1.0383 | 0.25958 | 2.3074 | 350 | 350 | 1.1557 | 2.5682 | 0.51941 | 2.2222 | 453.6 | 0.38889 | 1.1384 | 1.1384 | 1.3025 | 504 | 350 | 504 | 350 | 2.8571 | 0.2846 | 2.5725 | 2.5298 | 0.099612 | 2.7216 | 0.51251 | 5.3103 | 2.8688 | 0.056274 | 0.20744 | 0.62367 | 0.00086065 | 0.42554 | 0.04375 | 0.099805 | 0.0216 | 65.35 | 0.59191 | 591.91 | 0.31311 |  |  | 313.11 | 0.001291 | 0.011669 | 0.15845 | 0.1747 | 0.0004536 | 175.1566 | 1.0802 | 2.52 | 0.69997 | 69.9966 | -50 | -50 | 0.88544
| 43 | 0.516 |  | 2.58 | 47.9707 | 5.4176 | 53.4176 | 0.10147 | 12.461 | 2.58 | 2.4922 | 5 | 2.4338 | 184.5494 | 5 | 1.1485 | 0.28731 | 2.544 | 350 | 329.8854 | 1.159 | 2.5672 | 0.5207 | 2.215 | 465.9099 | 0.38763 | 1.1538 | 1.1538 | 1.3139 | 516 | 329.8854 | 516 | 329.8854 | 3.0314 | 0.28862 | 2.7427 | 2.5556 | 0.09521 | 2.6348 | 0.52196 | 5.0479 | 2.9785 | 0.061463 | 0.20554 | 0.63362 | 0.00084494 | 0.38121 | 0.39562 | 0.094131 | 0.021587 | 417.2079 | 0.47651 | 476.5103 | 0.32056 |  |  | 320.565 | 0.0012674 | 0.012044 | 0.0387 | 0.055265 | 0.00043913 | 55.7045 | 1.27 | 2.58 | 0.67013 | 67.0132 | -50 | -50 | 0.88171 | 43 | 0.516 | 2.58 | 48 | 5.4 | 53.4 | 0.10112 | 12.4261 | 2.58 | 2.4852 | 5 | 2.427 | 184.6619 | 5 | 1.0631 | 0.26576 | 2.3623 | 350 | 350 | 1.1557 | 2.5682 | 0.51941 | 2.2222 | 464.4 | 0.38889 | 1.1519 | 1.1519 | 1.3125 | 516 | 350 | 516 | 350 | 2.8571 | 0.28797 | 2.5692 | 2.5598 | 0.10079 | 2.7864 | 0.5179 | 5.3802 | 2.9719 | 0.057539 | 0.21114 | 0.63064 | 0.00089157 | 0.43058 | 0.04375 | 0.099805 | 0.0216 | 65.35 | 0.59699 | 596.9909 | 0.32056 |  |  | 320.565 | 0.0013373 | 0.011931 | 0.16318 | 0.17983 | 0.0004644 | 180.2896 | 1.0978 | 2.58 | 0.7015 | 70.1498 | -50 | -50 | 0.89592
| 44 | 0.528 |  | 2.64 | 47.9702 | 5.4179 | 53.4179 | 0.10147 | 12.4615 | 2.64 | 2.4923 | 5 | 2.4339 | 179.2684 | 5 | 1.1753 | 0.294 | 2.6031 | 350 | 322.8849 | 1.1591 | 2.5672 | 0.52072 | 2.2149 | 476.7709 | 0.38761 | 1.1671 | 1.1753 | 1.3298 | 528 | 322.8849 | 528 | 322.8849 | 3.0971 | 0.294 | 2.8031 | 2.6031 | 0.094927 | 2.6759 | 0.53185 | 5.0313 | 3.1046 | 0.064277 | 0.20906 | 0.64553 | 0.00087411 | 0.38007 | 0.38722 | 0.092134 | 0.021587 | 408.8084 | 0.47342 | 473.4174 | 0.32802 |  |  | 328.02 | 0.0013112 | 0.012501 | 0.0396 | 0.05679 | 0.00044598 | 57.236 | 1.2675 | 2.64 | 0.67563 | 67.5627 | -50 | -50 | 0.88732 | 44 | 0.528 | 2.64 | 48 | 5.4 | 53.4 | 0.10112 | 12.4261 | 2.64 | 2.4852 | 5 | 2.427 | 179.3795 | 5 | 1.0878 | 0.27194 | 2.4173 | 350 | 350 | 1.1557 | 2.5682 | 0.51941 | 2.2222 | 475.2 | 0.38889 | 1.1652 | 1.0878 | 1.265 | 528 | 350 | 528 | 350 | 2.8571 | 0.27194 | 2.5852 | 2.4173 | 0.095181 | 2.4848 | 0.49212 | 5.0493 | 2.8717 | 0.059244 | 0.19376 | 0.59739 | 0.00075082 | 0.40661 | 0.04375 | 0.099805 | 0.0216 | 65.35 | 0.57282 | 572.8217 | 0.32802 |  |  | 328.02 | 0.0011262 | 0.010706 | 0.14141 | 0.15623 | 0.00041414 | 156.6479 | 1.0575 | 2.64 | 0.714 | 71.3998 | -50 | -50 | 0.90482
| 45 | 0.54 |  | 2.7 | 47.9695 | 5.4183 | 53.4183 | 0.10148 | 12.4624 | 2.7 | 2.4925 | 5 | 2.4341 | 174.2214 | 5 | 1.202 | 0.30069 | 2.662 | 350 | 316.1822 | 1.1591 | 2.5672 | 0.52075 | 2.2147 | 487.6472 | 0.38758 | 1.1804 | 1.202 | 1.3496 | 540 | 316.1822 | 540 | 316.1822 | 3.1627 | 0.30069 | 2.862 | 2.662 | 0.095072 | 2.7408 | 0.54385 | 5.0397 | 3.2474 | 0.067122 | 0.21397 | 0.66015 | 0.0009157 | 0.38065 | 0.37918 | 0.090223 | 0.021586 | 400.7638 | 0.47214 | 472.1393 | 0.33547 |  |  | 335.475 | 0.0013736 | 0.013074 | 0.0405 | 0.058483 | 0.00045681 | 58.9394 | 1.2673 | 2.7 | 0.68056 | 68.0561 | -50 | -50 | 0.88516 | 45 | 0.54 | 2.7 | 48 | 5.4 | 53.4 | 0.10112 | 12.4261 | 2.7 | 2.4852 | 5 | 2.427 | 174.3321 | 5 | 1.1125 | 0.27813 | 2.4722 | 350 | 350 | 1.1557 | 2.5682 | 0.51941 | 2.2222 | 486 | 0.38889 | 1.1784 | 1.1125 | 1.2833 | 540 | 350 | 540 | 350 | 2.8571 | 0.27813 | 2.579 | 2.4722 | 0.097344 | 2.5991 | 0.5021 | 5.1764 | 3.0038 | 0.060446 | 0.2004 | 0.61024 | 0.00080319 | 0.41585 | 0.04375 | 0.099805 | 0.0216 | 65.35 | 0.58214 | 582.1382 | 0.33547 |  |  | 335.475 | 0.0012048 | 0.011172 | 0.14959 | 0.1651 | 0.00043318 | 165.5293 | 1.0831 | 2.7 | 0.71369 | 71.3692 | -50 | -50 | 0.90266
| 46 | 0.552 |  | 2.76 | 47.9687 | 5.4188 | 53.4188 | 0.10149 | 12.4633 | 2.76 | 2.4927 | 5 | 2.4342 | 169.394 | 5 | 1.2287 | 0.30738 | 2.721 | 350 | 309.7529 | 1.1592 | 2.5671 | 0.52078 | 2.2145 | 498.5254 | 0.38754 | 1.1935 | 1.2287 | 1.3694 | 552 | 309.7529 | 552 | 309.7529 | 3.2284 | 0.30738 | 2.921 | 2.721 | 0.095211 | 2.8058 | 0.55586 | 5.0477 | 3.3934 | 0.070028 | 0.21889 | 0.67478 | 0.00095827 | 0.3812 | 0.37146 | 0.08839 | 0.021586 | 393.0474 | 0.47092 | 470.9184 | 0.34293 |  |  | 342.93 | 0.0014374 | 0.01366 | 0.0414 | 0.060193 | 0.00046764 | 60.6608 | 1.2676 | 2.76 | 0.68528 | 68.5279 | -50 | -50 | 0.88299 | 46 | 0.552 | 2.76 | 48 | 5.4 | 53.4 | 0.10112 | 12.4261 | 2.76 | 2.4852 | 5 | 2.427 | 169.5043 | 5 | 1.1372 | 0.28431 | 2.5272 | 350 | 350 | 1.1557 | 2.5682 | 0.51941 | 2.2222 | 496.8 | 0.38889 | 1.1914 | 1.1372 | 1.3016 | 552 | 350 | 552 | 350 | 2.8571 | 0.28431 | 2.5728 | 2.5272 | 0.099507 | 2.7159 | 0.51203 | 5.3041 | 3.1387 | 0.061641 | 0.20711 | 0.62305 | 0.00085793 | 0.42509 | 0.04375 | 0.099805 | 0.0216 | 65.35 | 0.59146 | 591.4584 | 0.34293 |  |  | 342.93 | 0.0012869 | 0.011646 | 0.15804 | 0.17425 | 0.00045265 | 174.7046 | 1.1091 | 2.76 | 0.71335 | 71.3345 | -50 | -50 | 0.90049
| 47 | 0.564 |  | 2.82 | 47.968 | 5.4192 | 53.4192 | 0.1015 | 12.4641 | 2.82 | 2.4928 | 5 | 2.4344 | 164.7723 | 5 | 1.2554 | 0.31407 | 2.78 | 350 | 303.5802 | 1.1593 | 2.5671 | 0.52082 | 2.2144 | 509.4043 | 0.38751 | 1.2064 | 1.2554 | 1.3892 | 564 | 303.5802 | 564 | 303.5802 | 3.294 | 0.31407 | 2.98 | 2.78 | 0.095344 | 2.8708 | 0.56786 | 5.0555 | 3.5427 | 0.072996 | 0.22381 | 0.6894 | 0.0010018 | 0.38174 | 0.36405 | 0.08663 | 0.021586 | 385.639 | 0.46975 | 469.7505 | 0.35038 |  |  | 350.385 | 0.0015027 | 0.014258 | 0.0423 | 0.061922 | 0.00047847 | 62.4002 | 1.2682 | 2.82 | 0.68979 | 68.9794 | -50 | -50 | 0.88147 | 47 | 0.564 | 2.82 | 48 | 5.4 | 53.4 | 0.10112 | 12.4261 | 2.82 | 2.4852 | 5 | 2.427 | 164.8821 | 5 | 1.1619 | 0.29049 | 2.5821 | 350 | 348.1185 | 1.1557 | 2.5682 | 0.51941 | 2.2222 | 507.6 | 0.38889 | 1.2043 | 1.1619 | 1.32 | 564 | 348.1185 | 564 | 348.1185 | 2.8726 | 0.29049 | 2.5821 | 2.5821 | 0.10112 | 2.82 | 0.52222 | 5.4 | 3.2767 | 0.063208 | 0.21333 | 0.63603 | 0.00091019 | 0.432 | 0.043515 | 0.099268 | 0.0216 | 65.1148 | 0.59767 | 597.6681 | 0.35038 |  |  | 350.385 | 0.0013653 | 0.012136 | 0.16453 | 0.18147 | 0.00047 | 181.9398 | 1.13 | 2.82 | 0.71393 | 71.3925 | -50 | -50 | 0.89888
| 48 | 0.576 |  | 2.88 | 47.9673 | 5.4196 | 53.4196 | 0.10151 | 12.465 | 2.88 | 2.493 | 5 | 2.4346 | 160.3436 | 5 | 1.2821 | 0.32076 | 2.8389 | 350 | 297.6478 | 1.1594 | 2.5671 | 0.52085 | 2.2142 | 520.2812 | 0.38748 | 1.2192 | 1.2821 | 1.409 | 576 | 297.6478 | 576 | 297.6478 | 3.3597 | 0.32076 | 3.0389 | 2.8389 | 0.095472 | 2.9358 | 0.57987 | 5.0629 | 3.6951 | 0.076025 | 0.22873 | 0.70403 | 0.0010463 | 0.38225 | 0.35693 | 0.084938 | 0.021585 | 378.5196 | 0.46863 | 468.63 | 0.35784 |  |  | 357.84 | 0.0015695 | 0.01487 | 0.0432 | 0.063668 | 0.00048931 | 64.1575 | 1.2691 | 2.88 | 0.69412 | 69.4119 | -50 | -50 | 0.88183 | 48 | 0.576 | 2.88 | 48 | 5.4 | 53.4 | 0.10112 | 12.4261 | 2.88 | 2.4852 | 5 | 2.427 | 160.4527 | 5 | 1.1867 | 0.29667 | 2.637 | 350 | 340.8661 | 1.1557 | 2.5682 | 0.51941 | 2.2222 | 518.4 | 0.38889 | 1.217 | 1.1867 | 1.3383 | 576 | 340.8661 | 576 | 340.8661 | 2.9337 | 0.29667 | 2.637 | 2.637 | 0.10112 | 2.88 | 0.53333 | 5.4 | 3.4176 | 0.065926 | 0.21787 | 0.64956 | 0.00094933 | 0.432 | 0.042608 | 0.0972 | 0.0216 | 64.2083 | 0.59475 | 594.7481 | 0.35784 |  |  | 357.84 | 0.001424 | 0.012658 | 0.16453 | 0.1822 | 0.00048 | 182.679 | 1.1353 | 2.88 | 0.71726 | 71.7262 | -50 | -50 | 0.89888
| 49 | 0.588 |  | 2.94 | 47.9667 | 5.42 | 53.42 | 0.10152 | 12.4658 | 2.94 | 2.4932 | 5 | 2.4347 | 156.0959 | 5 | 1.3089 | 0.32745 | 2.8979 | 350 | 291.9434 | 1.1595 | 2.5671 | 0.52087 | 2.214 | 531.1596 | 0.38745 | 1.2319 | 1.3089 | 1.4288 | 588 | 291.9434 | 588 | 291.9434 | 3.4253 | 0.32745 | 3.0979 | 2.8979 | 0.095596 | 3.0009 | 0.59188 | 5.0701 | 3.8508 | 0.079115 | 0.23364 | 0.71865 | 0.0010918 | 0.38274 | 0.35009 | 0.083312 | 0.021585 | 371.6738 | 0.46756 | 467.5574 | 0.36529 |  |  | 365.295 | 0.0016377 | 0.015494 | 0.0441 | 0.065433 | 0.00050014 | 65.9329 | 1.2705 | 2.94 | 0.69826 | 69.8261 | -50 | -50 | 0.88218 | 49 | 0.588 | 2.94 | 48 | 5.4 | 53.4 | 0.10112 | 12.4261 | 2.94 | 2.4852 | 5 | 2.427 | 156.2042 | 5 | 1.2114 | 0.30285 | 2.692 | 350 | 333.9096 | 1.1557 | 2.5682 | 0.51941 | 2.2222 | 529.2 | 0.38889 | 1.2296 | 1.2114 | 1.3566 | 588 | 333.9096 | 588 | 333.9096 | 2.9948 | 0.30285 | 2.692 | 2.692 | 0.10112 | 2.94 | 0.54444 | 5.4 | 3.5615 | 0.068701 | 0.22241 | 0.66309 | 0.0009893 | 0.432 | 0.041739 | 0.095216 | 0.0216 | 63.3387 | 0.59195 | 591.9506 | 0.36529 |  |  | 365.295 | 0.001484 | 0.013191 | 0.16453 | 0.18294 | 0.00049 | 183.4336 | 1.1407 | 2.94 | 0.72047 | 72.0468 | -50 | -50 | 0.89888
| 50 | 0.6 |  | 3 | 47.966 | 5.4204 | 53.4204 | 0.10153 | 12.4666 | 3 | 2.4933 | 5 | 2.4349 | 152.0182 | 5 | 1.3356 | 0.33414 | 2.9568 | 350 | 286.4541 | 1.1595 | 2.5671 | 0.5209 | 2.2139 | 542.0396 | 0.38743 | 1.2445 | 1.3356 | 1.4486 | 600 | 286.4541 | 600 | 286.4541 | 3.491 | 0.33414 | 3.1568 | 2.9568 | 0.095715 | 3.0659 | 0.60388 | 5.077 | 4.0096 | 0.082267 | 0.23856 | 0.73328 | 0.0011382 | 0.38321 | 0.3435 | 0.081747 | 0.021585 | 365.0862 | 0.46653 | 466.53 | 0.37275 |  |  | 372.75 | 0.0017074 | 0.016131 | 0.045 | 0.067215 | 0.00051098 | 67.7263 | 1.2721 | 3 | 0.70223 | 70.2232 | -50 | -50 | 0.88251 | 50 | 0.6 | 3 | 48 | 5.4 | 53.4 | 0.10112 | 12.4261 | 3 | 2.4852 | 5 | 2.427 | 152.1259 | 5 | 1.2361 | 0.30903 | 2.7469 | 350 | 327.2314 | 1.1557 | 2.5682 | 0.51941 | 2.2222 | 540 | 0.38889 | 1.2421 | 1.2361 | 1.3749 | 600 | 327.2314 | 600 | 327.2314 | 3.0559 | 0.30903 | 2.7469 | 2.7469 | 0.10112 | 3 | 0.55556 | 5.4 | 3.7083 | 0.071534 | 0.22695 | 0.67662 | 0.0010301 | 0.432 | 0.040904 | 0.093312 | 0.0216 | 62.5039 | 0.58927 | 589.2684 | 0.37275 |  |  | 372.75 | 0.0015451 | 0.013735 | 0.16453 | 0.1837 | 0.0005 | 184.2037 | 1.1462 | 3 | 0.72355 | 72.355 | -50 | -50 | 0.89888
| 51 | 0.612 |  | 3.06 | 47.9653 | 5.4208 | 53.4208 | 0.10153 | 12.4674 | 3.06 | 2.4935 | 5 | 2.435 | 148.1007 | 5 | 1.3623 | 0.34083 | 3.0158 | 350 | 281.1681 | 1.1596 | 2.567 | 0.52093 | 2.2137 | 552.9213 | 0.3874 | 1.2569 | 1.3623 | 1.4684 | 612 | 281.1681 | 612 | 281.1681 | 3.5566 | 0.34083 | 3.2158 | 3.0158 | 0.095829 | 3.1309 | 0.61589 | 5.0837 | 4.1717 | 0.08548 | 0.24348 | 0.7479 | 0.0011857 | 0.38367 | 0.33716 | 0.080239 | 0.021584 | 358.7425 | 0.46555 | 465.5455 | 0.3802 |  |  | 380.205 | 0.0017785 | 0.016781 | 0.0459 | 0.069016 | 0.00052182 | 69.5377 | 1.274 | 3.06 | 0.70604 | 70.604 | -50 | -50 | 0.88284 | 51 | 0.612 | 3.06 | 48 | 5.4 | 53.4 | 0.10112 | 12.4261 | 3.06 | 2.4852 | 5 | 2.427 | 148.2076 | 5 | 1.2608 | 0.31521 | 2.8019 | 350 | 320.8151 | 1.1557 | 2.5682 | 0.51941 | 2.2222 | 550.8 | 0.38889 | 1.2545 | 1.2608 | 1.3932 | 612 | 320.8151 | 612 | 320.8151 | 3.1171 | 0.31521 | 2.8019 | 2.8019 | 0.10112 | 3.06 | 0.56667 | 5.4 | 3.8581 | 0.074424 | 0.23149 | 0.69016 | 0.0010717 | 0.432 | 0.040102 | 0.091482 | 0.0216 | 61.7019 | 0.58669 | 586.6947 | 0.3802 |  |  | 380.205 | 0.0016076 | 0.014289 | 0.16453 | 0.18448 | 0.00051 | 184.9892 | 1.1519 | 3.06 | 0.72651 | 72.6515 | -50 | -50 | 0.89888
| 52 | 0.624 |  | 3.12 | 47.9647 | 5.4212 | 53.4212 | 0.10154 | 12.4682 | 3.12 | 2.4936 | 5 | 2.4352 | 144.334 | 5 | 1.389 | 0.34752 | 3.0747 | 350 | 276.0742 | 1.1597 | 2.567 | 0.52096 | 2.2135 | 563.8045 | 0.38737 | 1.2692 | 1.389 | 1.4882 | 624 | 276.0742 | 624 | 276.0742 | 3.6222 | 0.34752 | 3.2747 | 3.0747 | 0.09594 | 3.196 | 0.62789 | 5.0901 | 4.337 | 0.088755 | 0.2484 | 0.76253 | 0.0012341 | 0.38411 | 0.33105 | 0.078787 | 0.021584 | 352.6293 | 0.4646 | 464.6015 | 0.38766 |  |  | 387.66 | 0.0018511 | 0.017443 | 0.0468 | 0.070834 | 0.00053267 | 71.3671 | 1.2763 | 3.12 | 0.70969 | 70.9694 | -50 | -50 | 0.88314 | 52 | 0.624 | 3.12 | 48 | 5.4 | 53.4 | 0.10112 | 12.4261 | 3.12 | 2.4852 | 5 | 2.427 | 144.4403 | 5 | 1.2856 | 0.32139 | 2.8568 | 350 | 314.6456 | 1.1557 | 2.5682 | 0.51941 | 2.2222 | 561.6 | 0.38889 | 1.2667 | 1.2856 | 1.4115 | 624 | 314.6456 | 624 | 314.6456 | 3.1782 | 0.32139 | 2.8568 | 2.8568 | 0.10112 | 3.12 | 0.57778 | 5.4 | 4.0109 | 0.077371 | 0.23602 | 0.70369 | 0.0011141 | 0.432 | 0.039331 | 0.089723 | 0.0216 | 60.9307 | 0.58422 | 584.2234 | 0.38766 |  |  | 387.66 | 0.0016712 | 0.014855 | 0.16453 | 0.18527 | 0.00052 | 185.7902 | 1.1577 | 3.12 | 0.72937 | 72.9368 | -50 | -50 | 0.89888
| 53 | 0.636 |  | 3.18 | 47.964 | 5.4216 | 53.4216 | 0.10155 | 12.469 | 3.18 | 2.4938 | 5 | 2.4354 | 140.7097 | 5 | 1.4158 | 0.35421 | 3.1336 | 350 | 271.1621 | 1.1598 | 2.567 | 0.52099 | 2.2134 | 574.6893 | 0.38734 | 1.2814 | 1.4158 | 1.508 | 636 | 271.1621 | 636 | 271.1621 | 3.6878 | 0.35421 | 3.3336 | 3.1336 | 0.096048 | 3.2611 | 0.63989 | 5.0963 | 4.5055 | 0.092091 | 0.25332 | 0.77715 | 0.0012835 | 0.38454 | 0.32515 | 0.077386 | 0.021584 | 346.7343 | 0.4637 | 463.696 | 0.39511 |  |  | 395.115 | 0.0019252 | 0.018119 | 0.0477 | 0.072671 | 0.00054352 | 73.2147 | 1.2788 | 3.18 | 0.7132 | 71.3203 | -50 | -50 | 0.88344 | 53 | 0.636 | 3.18 | 48 | 5.4 | 53.4 | 0.10112 | 12.4261 | 3.18 | 2.4852 | 5 | 2.427 | 140.8152 | 5 | 1.3103 | 0.32757 | 2.9117 | 350 | 308.7089 | 1.1557 | 2.5682 | 0.51941 | 2.2222 | 572.4 | 0.38889 | 1.2788 | 1.3103 | 1.4298 | 636 | 308.7089 | 636 | 308.7089 | 3.2393 | 0.32757 | 2.9117 | 2.9117 | 0.10112 | 3.18 | 0.58889 | 5.4 | 4.1667 | 0.080376 | 0.24056 | 0.71722 | 0.0011574 | 0.432 | 0.038589 | 0.08803 | 0.0216 | 60.1886 | 0.58185 | 581.8487 | 0.39511 |  |  | 395.115 | 0.0017361 | 0.015432 | 0.16453 | 0.18608 | 0.00053 | 186.6066 | 1.1636 | 3.18 | 0.73212 | 73.2117 | -50 | -50 | 0.89888
| 54 | 0.648 |  | 3.24 | 47.9633 | 5.422 | 53.422 | 0.10156 | 12.4698 | 3.24 | 2.494 | 5 | 2.4355 | 137.2198 | 5 | 1.4425 | 0.3609 | 3.1925 | 350 | 266.4222 | 1.1598 | 2.567 | 0.52102 | 2.2132 | 585.5758 | 0.38731 | 1.2935 | 1.4425 | 1.5278 | 648 | 266.4222 | 648 | 266.4222 | 3.7534 | 0.3609 | 3.3925 | 3.1925 | 0.096152 | 3.3262 | 0.6519 | 5.1024 | 4.6773 | 0.095488 | 0.25825 | 0.79177 | 0.0013338 | 0.38495 | 0.31946 | 0.076035 | 0.021584 | 341.046 | 0.46283 | 462.827 | 0.40257 |  |  | 402.57 | 0.0020007 | 0.018807 | 0.0486 | 0.074526 | 0.00055437 | 75.0803 | 1.2815 | 3.24 | 0.71657 | 71.6573 | -50 | -50 | 0.88373 | 54 | 0.648 | 3.24 | 48 | 5.4 | 53.4 | 0.10112 | 12.4261 | 3.24 | 2.4852 | 5 | 2.427 | 137.3246 | 5 | 1.335 | 0.33375 | 2.9667 | 350 | 302.992 | 1.1557 | 2.5682 | 0.51941 | 2.2222 | 583.2 | 0.38889 | 1.2908 | 1.335 | 1.4481 | 648 | 302.992 | 648 | 302.992 | 3.3004 | 0.33375 | 2.9667 | 2.9667 | 0.10112 | 3.24 | 0.6 | 5.4 | 4.3254 | 0.083437 | 0.2451 | 0.73075 | 0.0012015 | 0.432 | 0.037874 | 0.0864 | 0.0216 | 59.474 | 0.57957 | 579.5654 | 0.40257 |  |  | 402.57 | 0.0018023 | 0.01602 | 0.16453 | 0.1869 | 0.00054 | 187.4384 | 1.1696 | 3.24 | 0.73476 | 73.4765 | -50 | -50 | 0.89888
| 55 | 0.66 |  | 3.3 | 47.9627 | 5.4224 | 53.4224 | 0.10157 | 12.4706 | 3.3 | 2.4941 | 5 | 2.4357 | 133.857 | 5 | 1.4692 | 0.36759 | 3.2515 | 350 | 261.8458 | 1.1599 | 2.5669 | 0.52105 | 2.213 | 596.4638 | 0.38728 | 1.3054 | 1.4692 | 1.5476 | 660 | 261.8458 | 660 | 261.8458 | 3.819 | 0.36759 | 3.4515 | 3.2515 | 0.096252 | 3.3913 | 0.6639 | 5.1082 | 4.8522 | 0.098947 | 0.26317 | 0.8064 | 0.0013851 | 0.38535 | 0.31397 | 0.07473 | 0.021583 | 335.5537 | 0.46199 | 461.9927 | 0.41002 |  |  | 410.025 | 0.0020777 | 0.019508 | 0.0495 | 0.076399 | 0.00056522 | 76.964 | 1.2845 | 3.3 | 0.71981 | 71.9811 | -50 | -50 | 0.884 | 55 | 0.66 | 3.3 | 48 | 5.4 | 53.4 | 0.10112 | 12.4261 | 3.3 | 2.4852 | 5 | 2.427 | 133.9611 | 5 | 1.3597 | 0.33993 | 3.0216 | 350 | 297.4831 | 1.1557 | 2.5682 | 0.51941 | 2.2222 | 594 | 0.38889 | 1.3027 | 1.3597 | 1.4665 | 660 | 297.4831 | 660 | 297.4831 | 3.3615 | 0.33993 | 3.0216 | 3.0216 | 0.10112 | 3.3 | 0.61111 | 5.4 | 4.4871 | 0.086556 | 0.24964 | 0.74429 | 0.0012464 | 0.432 | 0.037185 | 0.084829 | 0.0216 | 58.7854 | 0.57737 | 577.3684 | 0.41002 |  |  | 410.025 | 0.0018696 | 0.016619 | 0.16453 | 0.18774 | 0.00055 | 188.2857 | 1.1757 | 3.3 | 0.73732 | 73.7318 | -50 | -50 | 0.89888
| 56 | 0.672 |  | 3.36 | 47.962 | 5.4228 | 53.4228 | 0.10157 | 12.4714 | 3.36 | 2.4943 | 5 | 2.4358 | 130.6145 | 5 | 1.4959 | 0.37428 | 3.3104 | 350 | 257.4243 | 1.16 | 2.5669 | 0.52108 | 2.2129 | 607.3534 | 0.38725 | 1.3173 | 1.4959 | 1.5674 | 672 | 257.4243 | 672 | 257.4243 | 3.8846 | 0.37428 | 3.5104 | 3.3104 | 0.09635 | 3.4565 | 0.67591 | 5.1138 | 5.0304 | 0.10247 | 0.26809 | 0.82102 | 0.0014374 | 0.38574 | 0.30866 | 0.073469 | 0.021583 | 330.2476 | 0.46119 | 461.1913 | 0.41748 |  |  | 417.48 | 0.0021562 | 0.020222 | 0.0504 | 0.07829 | 0.00057608 | 78.8657 | 1.2878 | 3.36 | 0.72293 | 72.2925 | -50 | -50 | 0.88427 | 56 | 0.672 | 3.36 | 48 | 5.4 | 53.4 | 0.10112 | 12.4261 | 3.36 | 2.4852 | 5 | 2.427 | 130.7179 | 5 | 1.3844 | 0.34611 | 3.0765 | 350 | 292.1709 | 1.1557 | 2.5682 | 0.51941 | 2.2222 | 604.8 | 0.38889 | 1.3145 | 1.3844 | 1.4848 | 672 | 292.1709 | 672 | 292.1709 | 3.4227 | 0.34611 | 3.0765 | 3.0765 | 0.10112 | 3.36 | 0.62222 | 5.4 | 4.6517 | 0.089733 | 0.25418 | 0.75782 | 0.0012921 | 0.432 | 0.036521 | 0.083314 | 0.0216 | 58.1214 | 0.57525 | 575.2533 | 0.41748 |  |  | 417.48 | 0.0019382 | 0.017229 | 0.16453 | 0.18859 | 0.00056 | 189.1484 | 1.1819 | 3.36 | 0.73978 | 73.9781 | -50 | -50 | 0.89888
| 57 | 0.684 |  | 3.42 | 47.9613 | 5.4232 | 53.4232 | 0.10158 | 12.4722 | 3.42 | 2.4944 | 5 | 2.436 | 127.486 | 5 | 1.5227 | 0.38098 | 3.3692 | 350 | 253.1502 | 1.1601 | 2.5669 | 0.52111 | 2.2127 | 618.2447 | 0.38723 | 1.3291 | 1.5227 | 1.5872 | 684 | 253.1502 | 684 | 253.1502 | 3.9502 | 0.38098 | 3.5692 | 3.3692 | 0.096444 | 3.5216 | 0.68791 | 5.1193 | 5.2117 | 0.10605 | 0.27301 | 0.83565 | 0.0014907 | 0.38612 | 0.30354 | 0.07225 | 0.021583 | 325.1182 | 0.46042 | 460.4214 | 0.42493 |  |  | 424.935 | 0.0022361 | 0.020949 | 0.0513 | 0.080199 | 0.00058694 | 80.7856 | 1.2913 | 3.42 | 0.72592 | 72.592 | -50 | -50 | 0.88452 | 57 | 0.684 | 3.42 | 48 | 5.4 | 53.4 | 0.10112 | 12.4261 | 3.42 | 2.4852 | 5 | 2.427 | 127.5886 | 5 | 1.4092 | 0.35229 | 3.1315 | 350 | 287.0451 | 1.1557 | 2.5682 | 0.51941 | 2.2222 | 615.6 | 0.38889 | 1.3262 | 1.4092 | 1.5031 | 684 | 287.0451 | 684 | 287.0451 | 3.4838 | 0.35229 | 3.1315 | 3.1315 | 0.10112 | 3.42 | 0.63333 | 5.4 | 4.8193 | 0.092966 | 0.25872 | 0.77135 | 0.0013387 | 0.432 | 0.035881 | 0.081853 | 0.0216 | 57.4806 | 0.57322 | 573.2158 | 0.42493 |  |  | 424.935 | 0.0020081 | 0.017849 | 0.16453 | 0.18946 | 0.00057 | 190.0266 | 1.1882 | 3.42 | 0.74216 | 74.2159 | -50 | -50 | 0.89888
| 58 | 0.696 |  | 3.48 | 47.9607 | 5.4236 | 53.4236 | 0.10159 | 12.4731 | 3.48 | 2.4946 | 5 | 2.4361 | 124.4655 | 5 | 1.5494 | 0.38767 | 3.4281 | 350 | 249.0162 | 1.1601 | 2.5669 | 0.52114 | 2.2126 | 629.1375 | 0.3872 | 1.3407 | 1.5494 | 1.607 | 696 | 249.0162 | 696 | 249.0162 | 4.0158 | 0.38767 | 3.6281 | 3.4281 | 0.096536 | 3.5868 | 0.69991 | 5.1246 | 5.3963 | 0.10969 | 0.27794 | 0.85027 | 0.001545 | 0.38648 | 0.29857 | 0.071071 | 0.021582 | 320.1568 | 0.45968 | 459.6814 | 0.43239 |  |  | 432.39 | 0.0023175 | 0.021689 | 0.0522 | 0.082126 | 0.0005978 | 82.7236 | 1.295 | 3.48 | 0.7288 | 72.8803 | -50 | -50 | 0.88477 | 58 | 0.696 | 3.48 | 48 | 5.4 | 53.4 | 0.10112 | 12.4261 | 3.48 | 2.4852 | 5 | 2.427 | 124.5674 | 5 | 1.4339 | 0.35847 | 3.1864 | 350 | 282.096 | 1.1557 | 2.5682 | 0.51941 | 2.2222 | 626.4 | 0.38889 | 1.3378 | 1.4339 | 1.5214 | 696 | 282.096 | 696 | 282.096 | 3.5449 | 0.35847 | 3.1864 | 3.1864 | 0.10112 | 3.48 | 0.64444 | 5.4 | 4.9899 | 0.096256 | 0.26326 | 0.78488 | 0.0013861 | 0.432 | 0.035262 | 0.080441 | 0.0216 | 56.862 | 0.57125 | 571.2519 | 0.43239 |  |  | 432.39 | 0.0020791 | 0.018481 | 0.16453 | 0.19034 | 0.00058 | 190.9203 | 1.1946 | 3.48 | 0.74445 | 74.4455 | -50 | -50 | 0.89888
| 59 | 0.708 |  | 3.54 | 47.96 | 5.424 | 53.424 | 0.1016 | 12.4739 | 3.54 | 2.4948 | 5 | 2.4363 | 121.5476 | 5 | 1.5761 | 0.39436 | 3.487 | 350 | 245.0154 | 1.1602 | 2.5668 | 0.52117 | 2.2124 | 640.032 | 0.38717 | 1.3523 | 1.5761 | 1.6268 | 708 | 245.0154 | 708 | 245.0154 | 4.0814 | 0.39436 | 3.687 | 3.487 | 0.096625 | 3.652 | 0.71192 | 5.1298 | 5.5842 | 0.11339 | 0.28286 | 0.8649 | 0.0016002 | 0.38683 | 0.29377 | 0.06993 | 0.021582 | 315.3555 | 0.45897 | 458.97 | 0.43984 |  |  | 439.845 | 0.0024003 | 0.022442 | 0.0531 | 0.084071 | 0.00060866 | 84.6797 | 1.2989 | 3.54 | 0.73158 | 73.1579 | -50 | -50 | 0.88501 | 59 | 0.708 | 3.54 | 48 | 5.4 | 53.4 | 0.10112 | 12.4261 | 3.54 | 2.4852 | 5 | 2.427 | 121.6488 | 5 | 1.4586 | 0.36465 | 3.2414 | 350 | 277.3148 | 1.1557 | 2.5682 | 0.51941 | 2.2222 | 637.2 | 0.38889 | 1.3493 | 1.4586 | 1.5397 | 708 | 277.3148 | 708 | 277.3148 | 3.606 | 0.36465 | 3.2414 | 3.2414 | 0.10112 | 3.54 | 0.65556 | 5.4 | 5.1635 | 0.099604 | 0.2678 | 0.79842 | 0.0014343 | 0.432 | 0.034664 | 0.079078 | 0.0216 | 56.2643 | 0.56936 | 569.3579 | 0.43984 |  |  | 439.845 | 0.0021515 | 0.019124 | 0.16453 | 0.19124 | 0.00059 | 191.8294 | 1.201 | 3.54 | 0.74667 | 74.6673 | -50 | -50 | 0.89888
| 60 | 0.72 |  | 3.6 | 47.9593 | 5.4244 | 53.4244 | 0.10161 | 12.4747 | 3.6 | 2.4949 | 5 | 2.4365 | 118.7272 | 5 | 1.6029 | 0.40105 | 3.5459 | 350 | 241.1416 | 1.1603 | 2.5668 | 0.5212 | 2.2122 | 650.928 | 0.38714 | 1.3637 | 1.6029 | 1.6466 | 720 | 241.1416 | 720 | 241.1416 | 4.1469 | 0.40105 | 3.7459 | 3.5459 | 0.096711 | 3.7172 | 0.72392 | 5.1348 | 5.7752 | 0.11716 | 0.28779 | 0.87952 | 0.0016564 | 0.38718 | 0.28912 | 0.068826 | 0.021582 | 310.7065 | 0.45829 | 458.2858 | 0.4473 |  |  | 447.3 | 0.0024847 | 0.023207 | 0.054 | 0.086034 | 0.00061953 | 86.6539 | 1.3029 | 3.6 | 0.73425 | 73.4252 | -50 | -50 | 0.88524 | 60 | 0.72 | 3.6 | 48 | 5.4 | 53.4 | 0.10112 | 12.4261 | 3.6 | 2.4852 | 5 | 2.427 | 118.8277 | 5 | 1.4833 | 0.37083 | 3.2963 | 350 | 272.6928 | 1.1557 | 2.5682 | 0.51941 | 2.2222 | 648 | 0.38889 | 1.3607 | 1.4833 | 1.558 | 720 | 272.6928 | 720 | 272.6928 | 3.6671 | 0.37083 | 3.2963 | 3.2963 | 0.10112 | 3.6 | 0.66667 | 5.4 | 5.34 | 0.10301 | 0.27234 | 0.81195 | 0.0014833 | 0.432 | 0.034087 | 0.07776 | 0.0216 | 55.6866 | 0.56753 | 567.5305 | 0.4473 |  |  | 447.3 | 0.002225 | 0.019778 | 0.16453 | 0.19215 | 0.0006 | 192.754 | 1.2076 | 3.6 | 0.74882 | 74.8817 | -50 | -50 | 0.89888
| 61 | 0.732 |  | 3.66 | 47.9587 | 5.4248 | 53.4248 | 0.10161 | 12.4755 | 3.66 | 2.4951 | 5 | 2.4366 | 115.9994 | 5 | 1.6296 | 0.40775 | 3.6048 | 350 | 237.3888 | 1.1604 | 2.5668 | 0.52122 | 2.2121 | 661.8257 | 0.38711 | 1.3751 | 1.6296 | 1.6664 | 732 | 237.3888 | 732 | 237.3888 | 4.2125 | 0.40775 | 3.8048 | 3.6048 | 0.096795 | 3.7824 | 0.73593 | 5.1396 | 5.9694 | 0.12098 | 0.29271 | 0.89415 | 0.0017136 | 0.38751 | 0.28462 | 0.067756 | 0.021581 | 306.2027 | 0.45763 | 457.6277 | 0.45475 |  |  | 454.755 | 0.0025704 | 0.023985 | 0.0549 | 0.088016 | 0.0006304 | 88.6463 | 1.3072 | 3.66 | 0.73683 | 73.6829 | -50 | -50 | 0.88547 | 61 | 0.732 | 3.66 | 48 | 5.4 | 53.4 | 0.10112 | 12.4261 | 3.66 | 2.4852 | 5 | 2.427 | 116.0992 | 5 | 1.5081 | 0.37701 | 3.3512 | 350 | 268.2225 | 1.1557 | 2.5682 | 0.51941 | 2.2222 | 658.8 | 0.38889 | 1.372 | 1.5081 | 1.5763 | 732 | 268.2225 | 732 | 268.2225 | 3.7282 | 0.37701 | 3.3512 | 3.3512 | 0.10112 | 3.66 | 0.67778 | 5.4 | 5.5195 | 0.10647 | 0.27687 | 0.82548 | 0.0015332 | 0.432 | 0.033528 | 0.076485 | 0.0216 | 55.1278 | 0.56577 | 565.7663 | 0.45475 |  |  | 454.755 | 0.0022998 | 0.020443 | 0.16453 | 0.19308 | 0.00061 | 193.6941 | 1.2142 | 3.66 | 0.75089 | 75.089 | -50 | -50 | 0.89888
| 62 | 0.744 |  | 3.72 | 47.958 | 5.4252 | 53.4252 | 0.10162 | 12.4763 | 3.72 | 2.4953 | 5 | 2.4368 | 113.3598 | 5 | 1.6563 | 0.41444 | 3.6636 | 350 | 233.7514 | 1.1604 | 2.5668 | 0.52125 | 2.2119 | 672.7249 | 0.38708 | 1.3864 | 1.6563 | 1.6862 | 744 | 233.7514 | 744 | 233.7514 | 4.278 | 0.41444 | 3.8636 | 3.6636 | 0.096876 | 3.8476 | 0.74793 | 5.1444 | 6.1669 | 0.12487 | 0.29764 | 0.90878 | 0.0017718 | 0.38783 | 0.28026 | 0.066719 | 0.021581 | 301.8373 | 0.45699 | 456.9945 | 0.46221 |  |  | 462.21 | 0.0026577 | 0.024776 | 0.0558 | 0.090016 | 0.00064127 | 90.6568 | 1.3117 | 3.72 | 0.73931 | 73.9313 | -50 | -50 | 0.88568 | 62 | 0.744 | 3.72 | 48 | 5.4 | 53.4 | 0.10112 | 12.4261 | 3.72 | 2.4852 | 5 | 2.427 | 113.459 | 5 | 1.5328 | 0.38319 | 3.4062 | 350 | 263.8963 | 1.1557 | 2.5682 | 0.51941 | 2.2222 | 669.6 | 0.38889 | 1.3832 | 1.5328 | 1.5947 | 744 | 263.8963 | 744 | 263.8963 | 3.7894 | 0.38319 | 3.4062 | 3.4062 | 0.10112 | 3.72 | 0.68889 | 5.4 | 5.7019 | 0.10999 | 0.28141 | 0.83901 | 0.0015839 | 0.432 | 0.032987 | 0.075252 | 0.0216 | 54.587 | 0.56406 | 564.0624 | 0.46221 |  |  | 462.21 | 0.0023758 | 0.021118 | 0.16453 | 0.19403 | 0.00062 | 194.6497 | 1.2209 | 3.72 | 0.7529 | 75.2896 | -50 | -50 | 0.89888
| 63 | 0.756 |  | 3.78 | 47.9573 | 5.4256 | 53.4256 | 0.10163 | 12.4771 | 3.78 | 2.4954 | 5 | 2.4369 | 110.8042 | 5 | 1.683 | 0.42114 | 3.7225 | 350 | 230.2242 | 1.1605 | 2.5668 | 0.52128 | 2.2117 | 683.6258 | 0.38705 | 1.3976 | 1.683 | 1.706 | 756 | 230.2242 | 756 | 230.2242 | 4.3436 | 0.42114 | 3.9225 | 3.7225 | 0.096956 | 3.9129 | 0.75993 | 5.149 | 6.3676 | 0.12882 | 0.30257 | 0.9234 | 0.0018309 | 0.38815 | 0.27602 | 0.065713 | 0.021581 | 297.6043 | 0.45639 | 456.3851 | 0.46966 |  |  | 469.665 | 0.0027464 | 0.02558 | 0.0567 | 0.092033 | 0.00065214 | 92.6855 | 1.3163 | 3.78 | 0.74171 | 74.1709 | -50 | -50 | 0.88589 | 63 | 0.756 | 3.78 | 48 | 5.4 | 53.4 | 0.10112 | 12.4261 | 3.78 | 2.4852 | 5 | 2.427 | 110.9027 | 5 | 1.5575 | 0.38938 | 3.4611 | 350 | 259.7075 | 1.1557 | 2.5682 | 0.51941 | 2.2222 | 680.4 | 0.38889 | 1.3943 | 1.5575 | 1.613 | 756 | 259.7075 | 756 | 259.7075 | 3.8505 | 0.38938 | 3.4611 | 3.4611 | 0.10112 | 3.78 | 0.7 | 5.4 | 5.8874 | 0.11357 | 0.28595 | 0.85255 | 0.0016354 | 0.432 | 0.032463 | 0.074057 | 0.0216 | 54.0634 | 0.56242 | 562.416 | 0.46966 |  |  | 469.665 | 0.0024531 | 0.021805 | 0.16453 | 0.19499 | 0.00063 | 195.6207 | 1.2277 | 3.78 | 0.75484 | 75.4837 | -50 | -50 | 0.89888
| 64 | 0.768 |  | 3.84 | 47.9567 | 5.426 | 53.426 | 0.10164 | 12.4779 | 3.84 | 2.4956 | 5 | 2.4371 | 108.3287 | 5 | 1.7098 | 0.42783 | 3.7813 | 350 | 226.8022 | 1.1606 | 2.5667 | 0.52131 | 2.2116 | 694.5282 | 0.38703 | 1.4087 | 1.7098 | 1.7258 | 768 | 226.8022 | 768 | 226.8022 | 4.4091 | 0.42783 | 3.9813 | 3.7813 | 0.097033 | 3.9781 | 0.77194 | 5.1534 | 6.5715 | 0.13283 | 0.3075 | 0.93803 | 0.0018911 | 0.38846 | 0.27192 | 0.064737 | 0.02158 | 293.4975 | 0.4558 | 455.7985 | 0.47712 |  |  | 477.12 | 0.0028366 | 0.026397 | 0.0576 | 0.094069 | 0.00066302 | 94.7324 | 1.3211 | 3.84 | 0.74402 | 74.402 | -50 | -50 | 0.88609 | 64 | 0.768 | 3.84 | 48 | 5.4 | 53.4 | 0.10112 | 12.4261 | 3.84 | 2.4852 | 5 | 2.427 | 108.4264 | 5 | 1.5822 | 0.39556 | 3.516 | 350 | 255.6495 | 1.1557 | 2.5682 | 0.51941 | 2.2222 | 691.2 | 0.38889 | 1.4053 | 1.5822 | 1.6313 | 768 | 255.6495 | 768 | 255.6495 | 3.9116 | 0.39556 | 3.516 | 3.516 | 0.10112 | 3.84 | 0.71111 | 5.4 | 6.0757 | 0.1172 | 0.29049 | 0.86608 | 0.0016877 | 0.432 | 0.031956 | 0.0729 | 0.0216 | 53.5562 | 0.56082 | 560.8245 | 0.47712 |  |  | 477.12 | 0.0025316 | 0.022503 | 0.16453 | 0.19597 | 0.00064 | 196.6073 | 1.2346 | 3.84 | 0.75672 | 75.6717 | -50 | -50 | 0.89888
| 65 | 0.78 |  | 3.9 | 47.956 | 5.4264 | 53.4264 | 0.10165 | 12.4787 | 3.9 | 2.4957 | 5 | 2.4373 | 105.9295 | 5 | 1.7365 | 0.43453 | 3.8401 | 350 | 223.4809 | 1.1607 | 2.5667 | 0.52134 | 2.2114 | 705.4323 | 0.387 | 1.4197 | 1.7365 | 1.7456 | 780 | 223.4809 | 780 | 223.4809 | 4.4747 | 0.43453 | 4.0401 | 3.8401 | 0.097108 | 4.0434 | 0.78394 | 5.1578 | 6.7786 | 0.1369 | 0.31242 | 0.95265 | 0.0019522 | 0.38875 | 0.26793 | 0.06379 | 0.02158 | 289.5114 | 0.45523 | 455.2338 | 0.48457 |  |  | 484.575 | 0.0029283 | 0.027226 | 0.0585 | 0.096124 | 0.0006739 | 96.7975 | 1.3261 | 3.9 | 0.74625 | 74.6252 | -50 | -50 | 0.88629 | 65 | 0.78 | 3.9 | 48 | 5.4 | 53.4 | 0.10112 | 12.4261 | 3.9 | 2.4852 | 5 | 2.427 | 106.0266 | 5 | 1.6069 | 0.40174 | 3.571 | 350 | 251.7165 | 1.1557 | 2.5682 | 0.51941 | 2.2222 | 702 | 0.38889 | 1.4162 | 1.6069 | 1.6496 | 780 | 251.7165 | 780 | 251.7165 | 3.9727 | 0.40174 | 3.571 | 3.571 | 0.10112 | 3.9 | 0.72222 | 5.4 | 6.2671 | 0.12089 | 0.29503 | 0.87961 | 0.0017409 | 0.432 | 0.031465 | 0.071778 | 0.0216 | 53.0646 | 0.55929 | 559.2852 | 0.48457 |  |  | 484.575 | 0.0026113 | 0.023211 | 0.16453 | 0.19696 | 0.00065 | 197.6094 | 1.2415 | 3.9 | 0.75854 | 75.8538 | -50 | -50 | 0.89888
| 66 | 0.792 |  | 3.96 | 47.9553 | 5.4268 | 53.4268 | 0.10165 | 12.4795 | 3.96 | 2.4959 | 5 | 2.4374 | 103.6033 | 5 | 1.7632 | 0.44122 | 3.899 | 350 | 220.2557 | 1.1607 | 2.5667 | 0.52137 | 2.2112 | 716.3379 | 0.38697 | 1.4306 | 1.7632 | 1.7654 | 792 | 220.2557 | 792 | 220.2557 | 4.5402 | 0.44122 | 4.099 | 3.899 | 0.097181 | 4.1087 | 0.79594 | 5.162 | 6.9889 | 0.14103 | 0.31735 | 0.96728 | 0.0020143 | 0.38904 | 0.26406 | 0.06287 | 0.02158 | 285.6408 | 0.45469 | 454.6901 | 0.49203 |  |  | 492.03 | 0.0030214 | 0.028069 | 0.0594 | 0.098196 | 0.00068478 | 98.8808 | 1.3312 | 3.96 | 0.74841 | 74.8407 | -50 | -50 | 0.88648 | 66 | 0.792 | 3.96 | 48 | 5.4 | 53.4 | 0.10112 | 12.4261 | 3.96 | 2.4852 | 5 | 2.427 | 103.6996 | 5 | 1.6317 | 0.40792 | 3.6259 | 350 | 247.9026 | 1.1557 | 2.5682 | 0.51941 | 2.2222 | 712.8 | 0.38889 | 1.4271 | 1.6317 | 1.6679 | 792 | 247.9026 | 792 | 247.9026 | 4.0338 | 0.40792 | 3.6259 | 3.6259 | 0.10112 | 3.96 | 0.73333 | 5.4 | 6.4614 | 0.12464 | 0.29957 | 0.89314 | 0.0017948 | 0.432 | 0.030988 | 0.070691 | 0.0216 | 52.5878 | 0.5578 | 557.796 | 0.49203 |  |  | 492.03 | 0.0026923 | 0.023931 | 0.16453 | 0.19797 | 0.00066 | 198.6269 | 1.2485 | 3.96 | 0.7603 | 76.0303 | -50 | -50 | 0.89888
| 67 | 0.804 |  | 4.02 | 47.9547 | 5.4272 | 53.4272 | 0.10166 | 12.4803 | 4.02 | 2.4961 | 5 | 2.4376 | 101.3466 | 5 | 1.79 | 0.44792 | 3.9578 | 350 | 217.1227 | 1.1608 | 2.5667 | 0.5214 | 2.2111 | 727.2452 | 0.38694 | 1.4415 | 1.79 | 1.7852 | 804 | 217.1227 | 804 | 217.1227 | 4.6057 | 0.44792 | 4.1578 | 3.9578 | 0.097253 | 4.174 | 0.80795 | 5.1661 | 7.2025 | 0.14523 | 0.32228 | 0.9819 | 0.0020773 | 0.38933 | 0.2603 | 0.061977 | 0.02158 | 281.8807 | 0.45417 | 454.1666 | 0.49948 |  |  | 499.485 | 0.003116 | 0.028924 | 0.0603 | 0.10029 | 0.00069566 | 100.9823 | 1.3365 | 4.02 | 0.75049 | 75.0488 | -50 | -50 | 0.88667 | 67 | 0.804 | 4.02 | 48 | 5.4 | 53.4 | 0.10112 | 12.4261 | 4.02 | 2.4852 | 5 | 2.427 | 101.4423 | 5 | 1.6564 | 0.4141 | 3.6809 | 350 | 244.2025 | 1.1557 | 2.5682 | 0.51941 | 2.2222 | 723.6 | 0.38889 | 1.4379 | 1.6564 | 1.6862 | 804 | 244.2025 | 804 | 244.2025 | 4.095 | 0.4141 | 3.6809 | 3.6809 | 0.10112 | 4.02 | 0.74444 | 5.4 | 6.6587 | 0.12845 | 0.30411 | 0.90668 | 0.0018496 | 0.432 | 0.030525 | 0.069636 | 0.0216 | 52.1253 | 0.55635 | 556.3547 | 0.49948 |  |  | 499.485 | 0.0027745 | 0.024662 | 0.16453 | 0.19899 | 0.00067 | 199.66 | 1.2555 | 4.02 | 0.76201 | 76.2013 | -50 | -50 | 0.89888
| 68 | 0.816 |  | 4.08 | 47.954 | 5.4276 | 53.4276 | 0.10167 | 12.4812 | 4.08 | 2.4962 | 5 | 2.4377 | 99.1566 | 5 | 1.8167 | 0.45461 | 4.0166 | 350 | 214.0779 | 1.1609 | 2.5666 | 0.52143 | 2.2109 | 738.1541 | 0.38691 | 1.4522 | 1.8167 | 1.805 | 816 | 214.0779 | 816 | 214.0779 | 4.6712 | 0.45461 | 4.2166 | 4.0166 | 0.097322 | 4.2393 | 0.81995 | 5.1702 | 7.4193 | 0.14948 | 0.32721 | 0.99653 | 0.0021414 | 0.3896 | 0.25665 | 0.061109 | 0.021579 | 278.2265 | 0.45366 | 453.6624 | 0.50694 |  |  | 506.94 | 0.003212 | 0.029792 | 0.0612 | 0.1024 | 0.00070654 | 103.102 | 1.3419 | 4.08 | 0.7525 | 75.2499 | -50 | -50 | 0.88685 | 68 | 0.816 | 4.08 | 48 | 5.4 | 53.4 | 0.10112 | 12.4261 | 4.08 | 2.4852 | 5 | 2.427 | 99.2515 | 5 | 1.6811 | 0.42028 | 3.7358 | 350 | 240.6113 | 1.1557 | 2.5682 | 0.51941 | 2.2222 | 734.4 | 0.38889 | 1.4485 | 1.6811 | 1.7045 | 816 | 240.6113 | 816 | 240.6113 | 4.1561 | 0.42028 | 3.7358 | 3.7358 | 0.10112 | 4.08 | 0.75556 | 5.4 | 6.8589 | 0.13231 | 0.30865 | 0.92021 | 0.0019053 | 0.432 | 0.030076 | 0.068612 | 0.0216 | 51.6764 | 0.55496 | 554.9591 | 0.50694 |  |  | 506.94 | 0.0028579 | 0.025403 | 0.16453 | 0.20003 | 0.00068 | 200.7086 | 1.2626 | 4.08 | 0.76367 | 76.3672 | -50 | -50 | 0.89888
| 69 | 0.828 |  | 4.14 | 47.9533 | 5.428 | 53.428 | 0.10168 | 12.482 | 4.14 | 2.4964 | 5 | 2.4379 | 97.0302 | 5 | 1.8434 | 0.46131 | 4.0754 | 350 | 211.1176 | 1.161 | 2.5666 | 0.52146 | 2.2108 | 749.0645 | 0.38688 | 1.4629 | 1.8434 | 1.8248 | 828 | 211.1176 | 828 | 211.1176 | 4.7367 | 0.46131 | 4.2754 | 4.0754 | 0.09739 | 4.3046 | 0.83195 | 5.1741 | 7.6393 | 0.1538 | 0.33214 | 1.0112 | 0.0022064 | 0.38987 | 0.25309 | 0.060265 | 0.021579 | 274.6738 | 0.45318 | 453.1768 | 0.51439 |  |  | 514.395 | 0.0033096 | 0.030673 | 0.0621 | 0.10452 | 0.00071743 | 105.2399 | 1.3475 | 4.14 | 0.75444 | 75.4444 | -50 | -50 | 0.88702 | 69 | 0.828 | 4.14 | 48 | 5.4 | 53.4 | 0.10112 | 12.4261 | 4.14 | 2.4852 | 5 | 2.427 | 97.1244 | 5 | 1.7058 | 0.42646 | 3.7907 | 350 | 237.1242 | 1.1557 | 2.5682 | 0.51941 | 2.2222 | 745.2 | 0.38889 | 1.4592 | 1.7058 | 1.7228 | 828 | 237.1242 | 828 | 237.1242 | 4.2172 | 0.42646 | 3.7907 | 3.7907 | 0.10112 | 4.14 | 0.76667 | 5.4 | 7.0621 | 0.13623 | 0.31319 | 0.93374 | 0.0019617 | 0.432 | 0.029641 | 0.067617 | 0.0216 | 51.2405 | 0.55361 | 553.6073 | 0.51439 |  |  | 514.395 | 0.0029426 | 0.026156 | 0.16453 | 0.20108 | 0.00069 | 201.7728 | 1.2698 | 4.14 | 0.76528 | 76.5281 | -50 | -50 | 0.89888
| 70 | 0.84 |  | 4.2 | 47.9527 | 5.4284 | 53.4284 | 0.10169 | 12.4828 | 4.2 | 2.4966 | 5 | 2.438 | 94.9647 | 5 | 1.8702 | 0.468 | 4.1342 | 350 | 208.2384 | 1.161 | 2.5666 | 0.52149 | 2.2106 | 759.9766 | 0.38685 | 1.4736 | 1.8702 | 1.8446 | 840 | 208.2384 | 840 | 208.2384 | 4.8022 | 0.468 | 4.3342 | 4.1342 | 0.097456 | 4.3699 | 0.84395 | 5.1779 | 7.8625 | 0.15817 | 0.33707 | 1.0258 | 0.0022724 | 0.39014 | 0.24964 | 0.059444 | 0.021579 | 271.2183 | 0.45271 | 452.7091 | 0.52185 |  |  | 521.85 | 0.0034086 | 0.031567 | 0.063 | 0.10667 | 0.00072832 | 107.3962 | 1.3532 | 4.2 | 0.75632 | 75.6324 | -50 | -50 | 0.88719 | 70 | 0.84 | 4.2 | 48 | 5.4 | 53.4 | 0.10112 | 12.4261 | 4.2 | 2.4852 | 5 | 2.427 | 95.0583 | 5 | 1.7306 | 0.43264 | 3.8457 | 350 | 233.7367 | 1.1557 | 2.5682 | 0.51941 | 2.2222 | 756 | 0.38889 | 1.4697 | 1.7306 | 1.7412 | 840 | 233.7367 | 840 | 233.7367 | 4.2783 | 0.43264 | 3.8457 | 3.8457 | 0.10112 | 4.2 | 0.77778 | 5.4 | 7.2683 | 0.14021 | 0.31772 | 0.94727 | 0.002019 | 0.432 | 0.029217 | 0.066651 | 0.0216 | 50.8171 | 0.5523 | 552.2976 | 0.52185 |  |  | 521.85 | 0.0030285 | 0.02692 | 0.16453 | 0.20215 | 0.0007 | 202.8525 | 1.277 | 4.2 | 0.76684 | 76.6843 | -50 | -50 | 0.89888
| 71 | 0.852 |  | 4.26 | 47.952 | 5.4288 | 53.4288 | 0.10169 | 12.4836 | 4.26 | 2.4967 | 5 | 2.4382 | 92.9577 | 5 | 1.8969 | 0.4747 | 4.193 | 350 | 205.437 | 1.1611 | 2.5666 | 0.52152 | 2.2104 | 770.8903 | 0.38683 | 1.4841 | 1.8969 | 1.8644 | 852 | 205.437 | 852 | 205.437 | 4.8677 | 0.4747 | 4.393 | 4.193 | 0.097521 | 4.4353 | 0.85596 | 5.1816 | 8.0889 | 0.16261 | 0.34201 | 1.0404 | 0.0023394 | 0.39039 | 0.24628 | 0.058645 | 0.021578 | 267.8562 | 0.45226 | 452.2587 | 0.5293 |  |  | 529.305 | 0.003509 | 0.032473 | 0.0639 | 0.10883 | 0.00073921 | 109.5707 | 1.359 | 4.26 | 0.75814 | 75.8143 | -50 | -50 | 0.88735 | 71 | 0.852 | 4.26 | 48 | 5.4 | 53.4 | 0.10112 | 12.4261 | 4.26 | 2.4852 | 5 | 2.427 | 93.0505 | 5 | 1.7553 | 0.43882 | 3.9006 | 350 | 230.4447 | 1.1557 | 2.5682 | 0.51941 | 2.2222 | 766.8 | 0.38889 | 1.4802 | 1.7553 | 1.7595 | 852 | 230.4447 | 852 | 230.4447 | 4.3394 | 0.43882 | 3.9006 | 3.9006 | 0.10112 | 4.26 | 0.78889 | 5.4 | 7.4775 | 0.14424 | 0.32226 | 0.9608 | 0.0020771 | 0.432 | 0.028806 | 0.065713 | 0.0216 | 50.4056 | 0.55103 | 551.0281 | 0.5293 |  |  | 529.305 | 0.0031156 | 0.027694 | 0.16453 | 0.20324 | 0.00071 | 203.9477 | 1.2843 | 4.26 | 0.76836 | 76.8359 | -50 | -50 | 0.89888
| 72 | 0.864 |  | 4.32 | 47.9513 | 5.4292 | 53.4292 | 0.1017 | 12.4844 | 4.32 | 2.4969 | 5 | 2.4384 | 91.0066 | 5 | 1.9236 | 0.4814 | 4.2518 | 350 | 202.7102 | 1.1612 | 2.5665 | 0.52155 | 2.2103 | 781.8055 | 0.3868 | 1.4946 | 1.9236 | 1.8842 | 864 | 202.7102 | 864 | 202.7102 | 4.9332 | 0.4814 | 4.4518 | 4.2518 | 0.097584 | 4.5006 | 0.86796 | 5.1853 | 8.3185 | 0.16711 | 0.34694 | 1.055 | 0.0024073 | 0.39064 | 0.24301 | 0.057867 | 0.021578 | 264.5837 | 0.45182 | 451.8248 | 0.53676 |  |  | 536.76 | 0.003611 | 0.033393 | 0.0648 | 0.11101 | 0.0007501 | 111.7634 | 1.3649 | 4.32 | 0.7599 | 75.9904 | -50 | -50 | 0.88751 | 72 | 0.864 | 4.32 | 48 | 5.4 | 53.4 | 0.10112 | 12.4261 | 4.32 | 2.4852 | 5 | 2.427 | 91.0987 | 5 | 1.78 | 0.445 | 3.9556 | 350 | 227.244 | 1.1557 | 2.5682 | 0.51941 | 2.2222 | 777.6 | 0.38889 | 1.4905 | 1.78 | 1.7778 | 864 | 227.244 | 864 | 227.244 | 4.4006 | 0.445 | 3.9556 | 3.9556 | 0.10112 | 4.32 | 0.8 | 5.4 | 7.6896 | 0.14833 | 0.3268 | 0.97434 | 0.002136 | 0.432 | 0.028406 | 0.0648 | 0.0216 | 50.0055 | 0.5498 | 549.7973 | 0.53676 |  |  | 536.76 | 0.003204 | 0.02848 | 0.16453 | 0.20434 | 0.00072 | 205.0584 | 1.2916 | 4.32 | 0.76983 | 76.9832 | -50 | -50 | 0.89888
| 73 | 0.876 |  | 4.38 | 47.9507 | 5.4296 | 53.4296 | 0.10171 | 12.4852 | 4.38 | 2.497 | 5 | 2.4385 | 89.1091 | 5 | 1.9504 | 0.48809 | 4.3105 | 350 | 200.0552 | 1.1613 | 2.5665 | 0.52157 | 2.2101 | 792.7224 | 0.38677 | 1.505 | 1.9504 | 1.904 | 876 | 200.0552 | 876 | 200.0552 | 4.9986 | 0.48809 | 4.5105 | 4.3105 | 0.097646 | 4.566 | 0.87996 | 5.1889 | 8.5514 | 0.17167 | 0.35187 | 1.0697 | 0.0024763 | 0.39089 | 0.23982 | 0.05711 | 0.021578 | 261.3973 | 0.45141 | 451.4069 | 0.54421 |  |  | 544.215 | 0.0037144 | 0.034325 | 0.0657 | 0.11321 | 0.000761 | 113.9745 | 1.371 | 4.38 | 0.76161 | 76.1608 | -50 | -50 | 0.88767 | 73 | 0.876 | 4.38 | 48 | 5.4 | 53.4 | 0.10112 | 12.4261 | 4.38 | 2.4852 | 5 | 2.427 | 89.2006 | 5 | 1.8047 | 0.45118 | 4.0105 | 350 | 224.1311 | 1.1557 | 2.5682 | 0.51941 | 2.2222 | 788.4 | 0.38889 | 1.5009 | 1.8047 | 1.7961 | 876 | 224.1311 | 876 | 224.1311 | 4.4617 | 0.45118 | 4.0105 | 4.0105 | 0.10112 | 4.38 | 0.81111 | 5.4 | 7.9047 | 0.15248 | 0.33134 | 0.98787 | 0.0021957 | 0.432 | 0.028016 | 0.063912 | 0.0216 | 49.6164 | 0.5486 | 548.6035 | 0.54421 |  |  | 544.215 | 0.0032936 | 0.029277 | 0.16453 | 0.20545 | 0.00073 | 206.1847 | 1.299 | 4.38 | 0.77126 | 77.1262 | -50 | -50 | 0.89888
| 74 | 0.888 |  | 4.44 | 47.95 | 5.43 | 53.43 | 0.10172 | 12.486 | 4.44 | 2.4972 | 5 | 2.4387 | 87.2631 | 5 | 1.9771 | 0.49479 | 4.3693 | 350 | 197.4691 | 1.1613 | 2.5665 | 0.5216 | 2.2099 | 803.6409 | 0.38674 | 1.5153 | 1.9771 | 1.9238 | 888 | 197.4691 | 888 | 197.4691 | 5.0641 | 0.49479 | 4.5693 | 4.3693 | 0.097706 | 4.6314 | 0.89197 | 5.1923 | 8.7875 | 0.17629 | 0.3568 | 1.0843 | 0.0025462 | 0.39113 | 0.23672 | 0.056373 | 0.021577 | 258.2936 | 0.451 | 451.0044 | 0.55167 |  |  | 551.67 | 0.0038193 | 0.03527 | 0.0666 | 0.11543 | 0.0007719 | 116.2038 | 1.3772 | 4.44 | 0.76326 | 76.3257 | -50 | -50 | 0.88782 | 74 | 0.888 | 4.44 | 48 | 5.4 | 53.4 | 0.10112 | 12.4261 | 4.44 | 2.4852 | 5 | 2.427 | 87.3539 | 5 | 1.8294 | 0.45736 | 4.0654 | 350 | 221.1023 | 1.1557 | 2.5682 | 0.51941 | 2.2222 | 799.2 | 0.38889 | 1.5111 | 1.8294 | 1.8144 | 888 | 221.1023 | 888 | 221.1023 | 4.5228 | 0.45736 | 4.0654 | 4.0654 | 0.10112 | 4.44 | 0.82222 | 5.4 | 8.1227 | 0.15669 | 0.33588 | 1.0014 | 0.0022563 | 0.432 | 0.027638 | 0.063049 | 0.0216 | 49.2378 | 0.54745 | 547.4454 | 0.55167 |  |  | 551.67 | 0.0033845 | 0.030084 | 0.16453 | 0.20659 | 0.00074 | 207.3266 | 1.3064 | 4.44 | 0.77265 | 77.2652 | -50 | -50 | 0.89888
| 75 | 0.9 |  | 4.5 | 47.9493 | 5.4304 | 53.4304 | 0.10173 | 12.4868 | 4.5 | 2.4974 | 5 | 2.4388 | 85.4666 | 5 | 2.0038 | 0.50149 | 4.428 | 350 | 194.9493 | 1.1614 | 2.5665 | 0.52163 | 2.2098 | 814.561 | 0.38671 | 1.5256 | 2.0038 | 1.9436 | 900 | 194.9493 | 900 | 194.9493 | 5.1295 | 0.50149 | 4.628 | 4.428 | 0.097765 | 4.6968 | 0.90397 | 5.1957 | 9.0268 | 0.18097 | 0.36174 | 1.0989 | 0.0026171 | 0.39136 | 0.23369 | 0.055654 | 0.021577 | 255.2694 | 0.45062 | 450.6168 | 0.55912 |  |  | 559.125 | 0.0039256 | 0.036228 | 0.0675 | 0.11767 | 0.0007828 | 118.4515 | 1.3835 | 4.5 | 0.76486 | 76.4856 | -50 | -50 | 0.88797 | 75 | 0.9 | 4.5 | 48 | 5.4 | 53.4 | 0.10112 | 12.4261 | 4.5 | 2.4852 | 5 | 2.427 | 85.5567 | 5 | 1.8542 | 0.46354 | 4.1204 | 350 | 218.1543 | 1.1557 | 2.5682 | 0.51941 | 2.2222 | 810 | 0.38889 | 1.5213 | 1.8542 | 1.8327 | 900 | 218.1543 | 900 | 218.1543 | 4.5839 | 0.46354 | 4.1204 | 4.1204 | 0.10112 | 4.5 | 0.83333 | 5.4 | 8.3437 | 0.16095 | 0.34042 | 1.0149 | 0.0023177 | 0.432 | 0.027269 | 0.062208 | 0.0216 | 48.8693 | 0.54632 | 546.3216 | 0.55912 |  |  | 559.125 | 0.0034766 | 0.030903 | 0.16453 | 0.20773 | 0.00075 | 208.484 | 1.3139 | 4.5 | 0.774 | 77.4003 | -50 | -50 | 0.89888
| 76 | 0.912 |  | 4.56 | 47.9487 | 5.4308 | 53.4308 | 0.10173 | 12.4876 | 4.56 | 2.4975 | 5 | 2.439 | 83.7176 | 5 | 2.0306 | 0.50819 | 4.4868 | 350 | 192.4933 | 1.1615 | 2.5665 | 0.52166 | 2.2096 | 825.4827 | 0.38668 | 1.5357 | 2.0306 | 1.9634 | 912 | 192.4933 | 912 | 192.4933 | 5.195 | 0.50819 | 4.6868 | 4.4868 | 0.097823 | 4.7622 | 0.91597 | 5.1991 | 9.2693 | 0.18572 | 0.36667 | 1.1135 | 0.002689 | 0.39159 | 0.23074 | 0.054954 | 0.021577 | 252.3218 | 0.45024 | 450.2436 | 0.56658 |  |  | 566.58 | 0.0040335 | 0.037199 | 0.0684 | 0.11992 | 0.0007937 | 120.7175 | 1.3899 | 4.56 | 0.7664 | 76.6404 | -50 | -50 | 0.88811 | 76 | 0.912 | 4.56 | 48 | 5.4 | 53.4 | 0.10112 | 12.4261 | 4.56 | 2.4852 | 5 | 2.427 | 83.807 | 5 | 1.8789 | 0.46972 | 4.1753 | 350 | 215.2838 | 1.1557 | 2.5682 | 0.51941 | 2.2222 | 820.8 | 0.38889 | 1.5314 | 1.8789 | 1.851 | 912 | 215.2838 | 912 | 215.2838 | 4.645 | 0.46972 | 4.1753 | 4.1753 | 0.10112 | 4.56 | 0.84444 | 5.4 | 8.5677 | 0.16527 | 0.34496 | 1.0285 | 0.0023799 | 0.432 | 0.02691 | 0.061389 | 0.0216 | 48.5105 | 0.54523 | 545.2308 | 0.56658 |  |  | 566.58 | 0.0035699 | 0.031732 | 0.16453 | 0.2089 | 0.00076 | 209.6571 | 1.3215 | 4.56 | 0.77532 | 77.5317 | -50 | -50 | 0.89888
| 77 | 0.924 |  | 4.62 | 47.948 | 5.4312 | 53.4312 | 0.10174 | 12.4884 | 4.62 | 2.4977 | 5 | 2.4391 | 82.0141 | 5 | 2.0573 | 0.51489 | 4.5455 | 350 | 190.0987 | 1.1616 | 2.5664 | 0.52169 | 2.2095 | 836.4059 | 0.38665 | 1.5459 | 2.0573 | 1.9832 | 924 | 190.0987 | 924 | 190.0987 | 5.2604 | 0.51489 | 4.7455 | 4.5455 | 0.097879 | 4.8276 | 0.92797 | 5.2023 | 9.5151 | 0.19052 | 0.37161 | 1.1282 | 0.0027619 | 0.39181 | 0.22787 | 0.054271 | 0.021577 | 249.4478 | 0.44988 | 449.8843 | 0.57403 |  |  | 574.035 | 0.0041428 | 0.038183 | 0.0693 | 0.1222 | 0.0008046 | 123.0019 | 1.3964 | 4.62 | 0.76791 | 76.7905 | -50 | -50 | 0.88825 | 77 | 0.924 | 4.62 | 48 | 5.4 | 53.4 | 0.10112 | 12.4261 | 4.62 | 2.4852 | 5 | 2.427 | 82.1028 | 5 | 1.9036 | 0.4759 | 4.2302 | 350 | 212.4879 | 1.1557 | 2.5682 | 0.51941 | 2.2222 | 831.6 | 0.38889 | 1.5414 | 1.9036 | 1.8693 | 924 | 212.4879 | 924 | 212.4879 | 4.7061 | 0.4759 | 4.2302 | 4.2302 | 0.10112 | 4.62 | 0.85556 | 5.4 | 8.7947 | 0.16965 | 0.3495 | 1.042 | 0.002443 | 0.432 | 0.026561 | 0.060592 | 0.0216 | 48.161 | 0.54417 | 544.1716 | 0.57403 |  |  | 574.035 | 0.0036645 | 0.032573 | 0.16453 | 0.21008 | 0.00077 | 210.8457 | 1.3291 | 4.62 | 0.77659 | 77.6594 | -50 | -50 | 0.89888
| 78 | 0.936 |  | 4.68 | 47.9473 | 5.4316 | 53.4316 | 0.10175 | 12.4893 | 4.68 | 2.4979 | 5 | 2.4393 | 80.3546 | 5 | 2.0841 | 0.52159 | 4.6043 | 350 | 187.7631 | 1.1616 | 2.5664 | 0.52172 | 2.2093 | 847.3308 | 0.38663 | 1.5559 | 2.0841 | 2.003 | 936 | 187.7631 | 936 | 187.7631 | 5.3259 | 0.52159 | 4.8043 | 4.6043 | 0.097934 | 4.893 | 0.93998 | 5.2055 | 9.7641 | 0.19539 | 0.37654 | 1.1428 | 0.0028357 | 0.39203 | 0.22507 | 0.053605 | 0.021576 | 246.6448 | 0.44954 | 449.5384 | 0.58149 |  |  | 581.49 | 0.0042536 | 0.039179 | 0.0702 | 0.12449 | 0.00081551 | 125.3046 | 1.403 | 4.68 | 0.76936 | 76.936 | -50 | -50 | 0.88839 | 78 | 0.936 | 4.68 | 48 | 5.4 | 53.4 | 0.10112 | 12.4261 | 4.68 | 2.4852 | 5 | 2.427 | 80.4426 | 5 | 1.9283 | 0.48208 | 4.2852 | 350 | 209.7637 | 1.1557 | 2.5682 | 0.51941 | 2.2222 | 842.4 | 0.38889 | 1.5514 | 1.9283 | 1.8877 | 936 | 209.7637 | 936 | 209.7637 | 4.7673 | 0.48208 | 4.2852 | 4.2852 | 0.10112 | 4.68 | 0.86667 | 5.4 | 9.0246 | 0.17409 | 0.35404 | 1.0555 | 0.0025068 | 0.432 | 0.02622 | 0.059815 | 0.0216 | 47.8205 | 0.54314 | 543.143 | 0.58149 |  |  | 581.49 | 0.0037602 | 0.033424 | 0.16453 | 0.21127 | 0.00078 | 212.0498 | 1.3367 | 4.68 | 0.77784 | 77.7837 | -50 | -50 | 0.89888
| 79 | 0.948 |  | 4.74 | 47.9467 | 5.432 | 53.432 | 0.10176 | 12.4901 | 4.74 | 2.498 | 5 | 2.4395 | 78.7373 | 5 | 2.1108 | 0.52828 | 4.663 | 350 | 185.4845 | 1.1617 | 2.5664 | 0.52175 | 2.2091 | 858.2573 | 0.3866 | 1.5659 | 2.1108 | 2.0228 | 948 | 185.4845 | 948 | 185.4845 | 5.3913 | 0.52828 | 4.863 | 4.663 | 0.097989 | 4.9585 | 0.95198 | 5.2086 | 10.0163 | 0.20031 | 0.38148 | 1.1574 | 0.0029105 | 0.39224 | 0.22233 | 0.052955 | 0.021576 | 243.91 | 0.44921 | 449.2054 | 0.58894 |  |  | 588.945 | 0.0043658 | 0.040188 | 0.0711 | 0.1268 | 0.00082641 | 127.6257 | 1.4097 | 4.74 | 0.77077 | 77.0771 | -50 | -50 | 0.88852 | 79 | 0.948 | 4.74 | 48 | 5.4 | 53.4 | 0.10112 | 12.4261 | 4.74 | 2.4852 | 5 | 2.427 | 78.8246 | 5 | 1.9531 | 0.48826 | 4.3401 | 350 | 207.1085 | 1.1557 | 2.5682 | 0.51941 | 2.2222 | 853.2 | 0.38889 | 1.5613 | 1.9531 | 1.906 | 948 | 207.1085 | 948 | 207.1085 | 4.8284 | 0.48826 | 4.3401 | 4.3401 | 0.10112 | 4.74 | 0.87778 | 5.4 | 9.2575 | 0.17858 | 0.35858 | 1.0691 | 0.0025715 | 0.432 | 0.025889 | 0.059058 | 0.0216 | 47.4886 | 0.54214 | 542.1439 | 0.58894 |  |  | 588.945 | 0.0038573 | 0.034287 | 0.16453 | 0.21248 | 0.00079 | 213.2696 | 1.3444 | 4.74 | 0.77905 | 77.9047 | -50 | -50 | 0.89888
| 80 | 0.96 |  | 4.8 | 47.946 | 5.4324 | 53.4324 | 0.10177 | 12.4909 | 4.8 | 2.4982 | 5 | 2.4396 | 77.1606 | 5 | 2.1375 | 0.53498 | 4.7217 | 350 | 183.2608 | 1.1618 | 2.5664 | 0.52178 | 2.209 | 869.1854 | 0.38657 | 1.5759 | 2.1375 | 2.0426 | 960 | 183.2608 | 960 | 183.2608 | 5.4567 | 0.53498 | 4.9217 | 4.7217 | 0.098042 | 5.0239 | 0.96398 | 5.2117 | 10.2717 | 0.2053 | 0.38642 | 1.172 | 0.0029864 | 0.39245 | 0.21967 | 0.052321 | 0.021576 | 241.2412 | 0.44889 | 448.885 | 0.5964 |  |  | 596.4 | 0.0044795 | 0.041211 | 0.072 | 0.12913 | 0.00083732 | 129.9651 | 1.4165 | 4.8 | 0.77214 | 77.214 | -50 | -50 | 0.88865 | 80 | 0.96 | 4.8 | 48 | 5.4 | 53.4 | 0.10112 | 12.4261 | 4.8 | 2.4852 | 5 | 2.427 | 77.2473 | 5 | 1.9778 | 0.49444 | 4.3951 | 350 | 204.5196 | 1.1557 | 2.5682 | 0.51941 | 2.2222 | 864 | 0.38889 | 1.5712 | 1.9778 | 1.9243 | 960 | 204.5196 | 960 | 204.5196 | 4.8895 | 0.49444 | 4.3951 | 4.3951 | 0.10112 | 4.8 | 0.88889 | 5.4 | 9.4933 | 0.18313 | 0.36311 | 1.0826 | 0.002637 | 0.432 | 0.025565 | 0.05832 | 0.0216 | 47.165 | 0.54117 | 541.1731 | 0.5964 |  |  | 596.4 | 0.0039556 | 0.03516 | 0.16453 | 0.2137 | 0.0008 | 214.505 | 1.3521 | 4.8 | 0.78022 | 78.0224 | -50 | -50 | 0.89888
| 81 | 0.972 |  | 4.86 | 47.9453 | 5.4328 | 53.4328 | 0.10177 | 12.4917 | 4.86 | 2.4983 | 5 | 2.4398 | 75.6231 | 5 | 2.1643 | 0.54168 | 4.7804 | 350 | 181.09 | 1.1619 | 2.5663 | 0.52181 | 2.2088 | 880.1151 | 0.38654 | 1.5858 | 2.1643 | 2.0624 | 972 | 181.09 | 972 | 181.09 | 5.5221 | 0.54168 | 4.9804 | 4.7804 | 0.098093 | 5.0894 | 0.97598 | 5.2146 | 10.5303 | 0.21035 | 0.39135 | 1.1867 | 0.0030632 | 0.39266 | 0.21706 | 0.051702 | 0.021575 | 238.6358 | 0.44858 | 448.5768 | 0.60385 |  |  | 603.855 | 0.0045947 | 0.042246 | 0.0729 | 0.13147 | 0.00084823 | 132.323 | 1.4234 | 4.86 | 0.77347 | 77.3468 | -50 | -50 | 0.88878 | 81 | 0.972 | 4.86 | 48 | 5.4 | 53.4 | 0.10112 | 12.4261 | 4.86 | 2.4852 | 5 | 2.427 | 75.7091 | 5 | 2.0025 | 0.50062 | 4.45 | 350 | 201.9947 | 1.1557 | 2.5682 | 0.51941 | 2.2222 | 874.8 | 0.38889 | 1.581 | 2.0025 | 1.9426 | 972 | 201.9947 | 972 | 201.9947 | 4.9506 | 0.50062 | 4.45 | 4.45 | 0.10112 | 4.86 | 0.9 | 5.4 | 9.7321 | 0.18773 | 0.36765 | 1.0961 | 0.0027034 | 0.432 | 0.025249 | 0.0576 | 0.0216 | 46.8493 | 0.54023 | 540.2296 | 0.60385 |  |  | 603.855 | 0.0040551 | 0.036045 | 0.16453 | 0.21495 | 0.00081 | 215.756 | 1.3598 | 4.86 | 0.78137 | 78.1371 | -50 | -50 | 0.89888
| 82 | 0.984 |  | 4.92 | 47.9447 | 5.4332 | 53.4332 | 0.10178 | 12.4925 | 4.92 | 2.4985 | 5 | 2.4399 | 74.1233 | 5 | 2.191 | 0.54838 | 4.8391 | 350 | 178.9703 | 1.1619 | 2.5663 | 0.52184 | 2.2086 | 891.0464 | 0.38651 | 1.5956 | 2.191 | 2.0822 | 984 | 178.9703 | 984 | 178.9703 | 5.5875 | 0.54838 | 5.0391 | 4.8391 | 0.098144 | 5.1549 | 0.98798 | 5.2176 | 10.7922 | 0.21546 | 0.39629 | 1.2013 | 0.0031409 | 0.39286 | 0.21452 | 0.051098 | 0.021575 | 236.0918 | 0.44828 | 448.2803 | 0.61131 |  |  | 611.31 | 0.0047114 | 0.043294 | 0.0738 | 0.13384 | 0.00085915 | 134.6993 | 1.4304 | 4.92 | 0.77476 | 77.4757 | -50 | -50 | 0.8889 | 82 | 0.984 | 4.92 | 48 | 5.4 | 53.4 | 0.10112 | 12.4261 | 4.92 | 2.4852 | 5 | 2.427 | 74.2086 | 5 | 2.0272 | 0.50681 | 4.5049 | 350 | 199.5313 | 1.1557 | 2.5682 | 0.51941 | 2.2222 | 885.6 | 0.38889 | 1.5907 | 2.0272 | 1.9609 | 984 | 199.5313 | 984 | 199.5313 | 5.0117 | 0.50681 | 4.5049 | 4.5049 | 0.10112 | 4.92 | 0.91111 | 5.4 | 9.9739 | 0.1924 | 0.37219 | 1.1097 | 0.0027705 | 0.432 | 0.024941 | 0.056898 | 0.0216 | 46.5414 | 0.53931 | 539.3126 | 0.61131 |  |  | 611.31 | 0.0041558 | 0.03694 | 0.16453 | 0.2162 | 0.00082 | 217.0225 | 1.3676 | 4.92 | 0.78249 | 78.2487 | -50 | -50 | 0.89888
| 83 | 0.996 |  | 4.98 | 47.944 | 5.4336 | 53.4336 | 0.10179 | 12.4933 | 4.98 | 2.4987 | 5 | 2.4401 | 72.6598 | 5 | 2.2177 | 0.55508 | 4.8978 | 350 | 176.8998 | 1.162 | 2.5663 | 0.52187 | 2.2085 | 901.9793 | 0.38648 | 1.6053 | 2.2177 | 2.102 | 996 | 176.8998 | 996 | 176.8998 | 5.6529 | 0.55508 | 5.0978 | 4.8978 | 0.098194 | 5.2204 | 0.99999 | 5.2204 | 11.0573 | 0.22063 | 0.40123 | 1.2159 | 0.0032197 | 0.39306 | 0.21203 | 0.050508 | 0.021575 | 233.6069 | 0.448 | 447.9953 | 0.61876 |  |  | 618.765 | 0.0048296 | 0.044354 | 0.0747 | 0.13622 | 0.00087006 | 137.094 | 1.4375 | 4.98 | 0.77601 | 77.6008 | -50 | -50 | 0.88902 | 83 | 0.996 | 4.98 | 48 | 5.4 | 53.4 | 0.10112 | 12.4261 | 4.98 | 2.4852 | 5 | 2.427 | 72.7444 | 5 | 2.0519 | 0.51299 | 4.5599 | 350 | 197.1274 | 1.1557 | 2.5682 | 0.51941 | 2.2222 | 896.4 | 0.38889 | 1.6004 | 2.0519 | 1.9792 | 996 | 197.1274 | 996 | 197.1274 | 5.0729 | 0.51299 | 4.5599 | 4.5599 | 0.10112 | 4.98 | 0.92222 | 5.4 | 10.2187 | 0.19712 | 0.37673 | 1.1232 | 0.0028385 | 0.432 | 0.024641 | 0.056212 | 0.0216 | 46.2409 | 0.53842 | 538.421 | 0.61876 |  |  | 618.765 | 0.0042578 | 0.037847 | 0.16453 | 0.21747 | 0.00083 | 218.3048 | 1.3755 | 4.98 | 0.78357 | 78.3574 | -50 | -50 | 0.89888
| 84 | 1.008 |  | 5.04 | 47.9433 | 5.434 | 53.434 | 0.1018 | 12.4941 | 5.04 | 2.4988 | 5 | 2.4403 | 71.2314 | 5 | 2.2445 | 0.56178 | 4.9565 | 350 | 174.877 | 1.1621 | 2.5663 | 0.5219 | 2.2083 | 912.9138 | 0.38645 | 1.615 | 2.2445 | 2.1218 | 1008 | 174.877 | 1008 | 174.877 | 5.7183 | 0.56178 | 5.1565 | 4.9565 | 0.098243 | 5.2859 | 1.012 | 5.2232 | 11.3256 | 0.22586 | 0.40617 | 1.2306 | 0.0032995 | 0.39325 | 0.2096 | 0.049931 | 0.021574 | 231.179 | 0.44772 | 447.7213 | 0.62622 |  |  | 626.22 | 0.0049492 | 0.045428 | 0.0756 | 0.13863 | 0.00088098 | 139.5072 | 1.4446 | 5.04 | 0.77722 | 77.7223 | -50 | -50 | 0.88914 | 84 | 1.008 | 5.04 | 48 | 5.4 | 53.4 | 0.10112 | 12.4261 | 5.04 | 2.4852 | 5 | 2.427 | 71.3153 | 5 | 2.0767 | 0.51917 | 4.6148 | 350 | 194.7806 | 1.1557 | 2.5682 | 0.51941 | 2.2222 | 907.2 | 0.38889 | 1.61 | 2.0767 | 1.9975 | 1008 | 194.7806 | 1008 | 194.7806 | 5.134 | 0.51917 | 4.6148 | 4.6148 | 0.10112 | 5.04 | 0.93333 | 5.4 | 10.4664 | 0.2019 | 0.38127 | 1.1367 | 0.0029073 | 0.432 | 0.024348 | 0.055543 | 0.0216 | 45.9476 | 0.53755 | 537.5541 | 0.62622 |  |  | 626.22 | 0.004361 | 0.038764 | 0.16453 | 0.21876 | 0.00084 | 219.6026 | 1.3834 | 5.04 | 0.78463 | 78.4634 | -50 | -50 | 0.89888
| 85 | 1.02 |  | 5.1 | 47.9426 | 5.4344 | 53.4344 | 0.10181 | 12.4949 | 5.1 | 2.499 | 5 | 2.4404 | 69.8369 | 5 | 2.2712 | 0.56849 | 5.0152 | 350 | 172.9 | 1.1622 | 2.5663 | 0.52192 | 2.2082 | 923.8499 | 0.38643 | 1.6247 | 2.2712 | 2.1416 | 1020 | 172.9 | 1020 | 172.9 | 5.7837 | 0.56849 | 5.2152 | 5.0152 | 0.098291 | 5.3514 | 1.024 | 5.226 | 11.5971 | 0.23116 | 0.41111 | 1.2452 | 0.0033802 | 0.39344 | 0.20723 | 0.049367 | 0.021574 | 228.8063 | 0.44746 | 447.4581 | 0.63367 |  |  | 633.675 | 0.0050703 | 0.046514 | 0.0765 | 0.14105 | 0.0008919 | 141.9388 | 1.4519 | 5.1 | 0.7784 | 77.8403 | -50 | -50 | 0.88925 | 85 | 1.02 | 5.1 | 48 | 5.4 | 53.4 | 0.10112 | 12.4261 | 5.1 | 2.4852 | 5 | 2.427 | 69.9201 | 5 | 2.1014 | 0.52535 | 4.6698 | 350 | 192.4891 | 1.1557 | 2.5682 | 0.51941 | 2.2222 | 918 | 0.38889 | 1.6195 | 2.1014 | 2.0158 | 1020 | 192.4891 | 1020 | 192.4891 | 5.1951 | 0.52535 | 4.6698 | 4.6698 | 0.10112 | 5.1 | 0.94444 | 5.4 | 10.7171 | 0.20673 | 0.38581 | 1.1503 | 0.002977 | 0.432 | 0.024061 | 0.054889 | 0.0216 | 45.6611 | 0.53671 | 536.7109 | 0.63367 |  |  | 633.675 | 0.0044655 | 0.039693 | 0.16453 | 0.22007 | 0.00085 | 220.9161 | 1.3913 | 5.1 | 0.78567 | 78.5667 | -50 | -50 | 0.89888
| 86 | 1.032 |  | 5.16 | 47.942 | 5.4348 | 53.4348 | 0.10181 | 12.4957 | 5.16 | 2.4991 | 5 | 2.4406 | 68.475 | 5 | 2.298 | 0.57519 | 5.0739 | 350 | 170.9675 | 1.1622 | 2.5662 | 0.52195 | 2.208 | 934.7876 | 0.3864 | 1.6343 | 2.298 | 2.1615 | 1032 | 170.9675 | 1032 | 170.9675 | 5.8491 | 0.57519 | 5.2739 | 5.0739 | 0.098338 | 5.4169 | 1.036 | 5.2287 | 11.8718 | 0.23651 | 0.41605 | 1.2598 | 0.0034619 | 0.39362 | 0.20491 | 0.048816 | 0.021574 | 226.487 | 0.44721 | 447.2053 | 0.64113 |  |  | 641.13 | 0.0051929 | 0.047613 | 0.0774 | 0.14349 | 0.00090282 | 144.3889 | 1.4592 | 5.16 | 0.77955 | 77.9549 | -50 | -50 | 0.88936 | 86 | 1.032 | 5.16 | 48 | 5.4 | 53.4 | 0.10112 | 12.4261 | 5.16 | 2.4852 | 5 | 2.427 | 68.5575 | 5 | 2.1261 | 0.53153 | 4.7247 | 350 | 190.2508 | 1.1557 | 2.5682 | 0.51941 | 2.2222 | 928.8 | 0.38889 | 1.629 | 2.1261 | 2.0342 | 1032 | 190.2508 | 1032 | 190.2508 | 5.2562 | 0.53153 | 4.7247 | 4.7247 | 0.10112 | 5.16 | 0.95556 | 5.4 | 10.9707 | 0.21163 | 0.39035 | 1.1638 | 0.0030474 | 0.432 | 0.023781 | 0.054251 | 0.0216 | 45.3814 | 0.53589 | 535.8908 | 0.64113 |  |  | 641.13 | 0.0045711 | 0.040632 | 0.16453 | 0.22139 | 0.00086 | 222.2452 | 1.3993 | 5.16 | 0.78667 | 78.6673 | -50 | -50 | 0.89888
| 87 | 1.044 |  | 5.22 | 47.9413 | 5.4352 | 53.4352 | 0.10182 | 12.4965 | 5.22 | 2.4993 | 5 | 2.4407 | 67.1446 | 5 | 2.3247 | 0.58189 | 5.1325 | 350 | 169.078 | 1.1623 | 2.5662 | 0.52198 | 2.2078 | 945.7269 | 0.38637 | 1.6438 | 2.3247 | 2.1813 | 1044 | 169.078 | 1044 | 169.078 | 5.9144 | 0.58189 | 5.3325 | 5.1325 | 0.098384 | 5.4824 | 1.048 | 5.2314 | 12.1498 | 0.24193 | 0.42099 | 1.2744 | 0.0035446 | 0.39381 | 0.20265 | 0.048277 | 0.021574 | 224.2191 | 0.44696 | 446.9625 | 0.64858 |  |  | 648.585 | 0.0053169 | 0.048726 | 0.0783 | 0.14594 | 0.00091374 | 146.8575 | 1.4666 | 5.22 | 0.78066 | 78.0663 | -50 | -50 | 0.88947 | 87 | 1.044 | 5.22 | 48 | 5.4 | 53.4 | 0.10112 | 12.4261 | 5.22 | 2.4852 | 5 | 2.427 | 67.2264 | 5 | 2.1508 | 0.53771 | 4.7796 | 350 | 188.064 | 1.1557 | 2.5682 | 0.51941 | 2.2222 | 939.6 | 0.38889 | 1.6385 | 2.1508 | 2.0525 | 1044 | 188.064 | 1044 | 188.064 | 5.3173 | 0.53771 | 4.7796 | 4.7796 | 0.10112 | 5.22 | 0.96667 | 5.4 | 11.2274 | 0.21658 | 0.39489 | 1.1773 | 0.0031187 | 0.432 | 0.023508 | 0.053628 | 0.0216 | 45.108 | 0.53509 | 535.0929 | 0.64858 |  |  | 648.585 | 0.0046781 | 0.041583 | 0.16453 | 0.22272 | 0.00087 | 223.59 | 1.4073 | 5.22 | 0.78765 | 78.7655 | -50 | -50 | 0.89888
| 88 | 1.056 |  | 5.28 | 47.9406 | 5.4356 | 53.4356 | 0.10183 | 12.4973 | 5.28 | 2.4995 | 5 | 2.4409 | 65.8447 | 5 | 2.3514 | 0.58859 | 5.1912 | 350 | 167.2299 | 1.1624 | 2.5662 | 0.52201 | 2.2077 | 956.6678 | 0.38634 | 1.6533 | 2.3514 | 2.2011 | 1056 | 167.2299 | 1056 | 167.2299 | 5.9798 | 0.58859 | 5.3912 | 5.1912 | 0.09843 | 5.548 | 1.06 | 5.234 | 12.431 | 0.2474 | 0.42593 | 1.2891 | 0.0036283 | 0.39399 | 0.20043 | 0.04775 | 0.021573 | 222.001 | 0.44673 | 446.7297 | 0.65604 |  |  | 656.04 | 0.0054425 | 0.049851 | 0.0792 | 0.14842 | 0.00092466 | 149.3445 | 1.4741 | 5.28 | 0.78175 | 78.1746 | -50 | -50 | 0.88958 | 88 | 1.056 | 5.28 | 48 | 5.4 | 53.4 | 0.10112 | 12.4261 | 5.28 | 2.4852 | 5 | 2.427 | 65.9258 | 5 | 2.1756 | 0.54389 | 4.8346 | 350 | 185.9269 | 1.1557 | 2.5682 | 0.51941 | 2.2222 | 950.4 | 0.38889 | 1.6479 | 2.1756 | 2.0708 | 1056 | 185.9269 | 1056 | 185.9269 | 5.3785 | 0.54389 | 4.8346 | 4.8346 | 0.10112 | 5.28 | 0.97778 | 5.4 | 11.4869 | 0.22158 | 0.39943 | 1.1909 | 0.0031908 | 0.432 | 0.023241 | 0.053018 | 0.0216 | 44.8409 | 0.53432 | 534.3165 | 0.65604 |  |  | 656.04 | 0.0047862 | 0.042544 | 0.16453 | 0.22407 | 0.00088 | 224.9505 | 1.4153 | 5.28 | 0.78861 | 78.8612 | -50 | -50 | 0.89888
| 89 | 1.068 |  | 5.34 | 47.94 | 5.436 | 53.436 | 0.10184 | 12.4982 | 5.34 | 2.4996 | 5 | 2.441 | 64.5742 | 5 | 2.3782 | 0.59529 | 5.2499 | 350 | 165.422 | 1.1625 | 2.5662 | 0.52204 | 2.2075 | 967.6103 | 0.38631 | 1.6627 | 2.3782 | 2.2209 | 1068 | 165.422 | 1068 | 165.422 | 6.0451 | 0.59529 | 5.4499 | 5.2499 | 0.098474 | 5.6135 | 1.072 | 5.2365 | 12.7154 | 0.25294 | 0.43087 | 1.3037 | 0.003713 | 0.39416 | 0.19826 | 0.047235 | 0.021573 | 219.8312 | 0.44651 | 446.5064 | 0.6635 |  |  | 663.495 | 0.0055695 | 0.050988 | 0.0801 | 0.15091 | 0.00093559 | 151.8501 | 1.4817 | 5.34 | 0.7828 | 78.2798 | -50 | -50 | 0.88968 | 89 | 1.068 | 5.34 | 48 | 5.4 | 53.4 | 0.10112 | 12.4261 | 5.34 | 2.4852 | 5 | 2.427 | 64.6547 | 5 | 2.2003 | 0.55007 | 4.8895 | 350 | 183.8379 | 1.1557 | 2.5682 | 0.51941 | 2.2222 | 961.2 | 0.38889 | 1.6572 | 2.2003 | 2.0891 | 1068 | 183.8379 | 1068 | 183.8379 | 5.4396 | 0.55007 | 4.8895 | 4.8895 | 0.10112 | 5.34 | 0.98889 | 5.4 | 11.7495 | 0.22665 | 0.40396 | 1.2044 | 0.0032637 | 0.432 | 0.02298 | 0.052422 | 0.0216 | 44.5797 | 0.53356 | 533.5609 | 0.6635 |  |  | 663.495 | 0.0048956 | 0.043517 | 0.16453 | 0.22544 | 0.00089 | 226.3266 | 1.4234 | 5.34 | 0.78955 | 78.9546 | -50 | -50 | 0.89888
| 90 | 1.08 |  | 5.4 | 47.9393 | 5.4364 | 53.4364 | 0.10185 | 12.499 | 5.4 | 2.4998 | 5 | 2.4412 | 63.3322 | 5 | 2.4049 | 0.60199 | 5.3085 | 350 | 163.653 | 1.1625 | 2.5661 | 0.52207 | 2.2073 | 978.5544 | 0.38628 | 1.6721 | 2.4049 | 2.2407 | 1080 | 163.653 | 1080 | 163.653 | 6.1105 | 0.60199 | 5.5085 | 5.3085 | 0.098518 | 5.6791 | 1.084 | 5.239 | 13.0031 | 0.25854 | 0.43581 | 1.3183 | 0.0037987 | 0.39433 | 0.19614 | 0.04673 | 0.021573 | 217.708 | 0.44629 | 446.2923 | 0.67095 |  |  | 670.95 | 0.005698 | 0.052139 | 0.081 | 0.15343 | 0.00094652 | 154.3743 | 1.4893 | 5.4 | 0.78382 | 78.3821 | -50 | -50 | 0.88979 | 90 | 1.08 | 5.4 | 48 | 5.4 | 53.4 | 0.10112 | 12.4261 | 5.4 | 2.4852 | 5 | 2.427 | 63.412 | 5 | 2.225 | 0.55625 | 4.9444 | 350 | 181.7952 | 1.1557 | 2.5682 | 0.51941 | 2.2222 | 972 | 0.38889 | 1.6665 | 2.225 | 2.1074 | 1080 | 181.7952 | 1080 | 181.7952 | 5.5007 | 0.55625 | 4.9444 | 4.9444 | 0.10112 | 5.4 | 1 | 5.4 | 12.015 | 0.23177 | 0.4085 | 1.2179 | 0.0033375 | 0.432 | 0.022724 | 0.05184 | 0.0216 | 44.3244 | 0.53283 | 532.8256 | 0.67095 |  |  | 670.95 | 0.0050063 | 0.0445 | 0.16453 | 0.22682 | 0.0009 | 227.7184 | 1.4315 | 5.4 | 0.79046 | 79.0457 | -50 | -50 | 0.89888
| 91 | 1.092 |  | 5.46 | 47.9386 | 5.4368 | 53.4368 | 0.10185 | 12.4998 | 5.46 | 2.5 | 5 | 2.4414 | 62.1177 | 5 | 2.4317 | 0.6087 | 5.3671 | 350 | 161.9216 | 1.1626 | 2.5661 | 0.5221 | 2.2072 | 989.5001 | 0.38626 | 1.6814 | 2.4317 | 2.2605 | 1092 | 161.9216 | 1092 | 161.9216 | 6.1758 | 0.6087 | 5.5671 | 5.3671 | 0.098561 | 5.7447 | 1.096 | 5.2415 | 13.2939 | 0.2642 | 0.44076 | 1.3329 | 0.0038853 | 0.3945 | 0.19406 | 0.046237 | 0.021572 | 215.6299 | 0.44609 | 446.0873 | 0.6784 |  |  | 678.405 | 0.005828 | 0.053302 | 0.0819 | 0.15596 | 0.00095745 | 156.9169 | 1.497 | 5.46 | 0.78482 | 78.4817 | -50 | -50 | 0.88989 | 91 | 1.092 | 5.46 | 48 | 5.4 | 53.4 | 0.10112 | 12.4261 | 5.46 | 2.4852 | 5 | 2.427 | 62.1968 | 5 | 2.2497 | 0.56243 | 4.9994 | 350 | 179.7975 | 1.1557 | 2.5682 | 0.51941 | 2.2222 | 982.8 | 0.38889 | 1.6757 | 2.2497 | 2.1257 | 1092 | 179.7975 | 1092 | 179.7975 | 5.5618 | 0.56243 | 4.9994 | 4.9994 | 0.10112 | 5.46 | 1.0111 | 5.4 | 12.2835 | 0.23695 | 0.41304 | 1.2315 | 0.0034121 | 0.432 | 0.022475 | 0.05127 | 0.0216 | 44.0747 | 0.53211 | 532.1097 | 0.6784 |  |  | 678.405 | 0.0051181 | 0.045494 | 0.16453 | 0.22822 | 0.00091 | 229.1259 | 1.4396 | 5.46 | 0.79135 | 79.1346 | -50 | -50 | 0.89888
| 92 | 1.104 |  | 5.52 | 47.938 | 5.4372 | 53.4372 | 0.10186 | 12.5006 | 5.52 | 2.5001 | 5 | 2.4415 | 60.9299 | 5 | 2.4584 | 0.6154 | 5.4258 | 350 | 160.2266 | 1.1627 | 2.5661 | 0.52213 | 2.207 | 1000.4474 | 0.38623 | 1.6907 | 2.4584 | 2.2803 | 1104 | 160.2266 | 1104 | 160.2266 | 6.2412 | 0.6154 | 5.6258 | 5.4258 | 0.098603 | 5.8103 | 1.108 | 5.2439 | 13.588 | 0.26992 | 0.4457 | 1.3476 | 0.0039729 | 0.39467 | 0.19202 | 0.045753 | 0.021572 | 213.5956 | 0.44589 | 445.8911 | 0.68586 |  |  | 685.86 | 0.0059594 | 0.054479 | 0.0828 | 0.15851 | 0.00096838 | 159.4782 | 1.5048 | 5.52 | 0.78578 | 78.5785 | -50 | -50 | 0.88998 | 92 | 1.104 | 5.52 | 48 | 5.4 | 53.4 | 0.10112 | 12.4261 | 5.52 | 2.4852 | 5 | 2.427 | 61.0083 | 5 | 2.2744 | 0.56861 | 5.0543 | 350 | 177.8432 | 1.1557 | 2.5682 | 0.51941 | 2.2222 | 993.6 | 0.38889 | 1.6849 | 2.2744 | 2.144 | 1104 | 177.8432 | 1104 | 177.8432 | 5.6229 | 0.56861 | 5.0543 | 5.0543 | 0.10112 | 5.52 | 1.0222 | 5.4 | 12.5549 | 0.24219 | 0.41758 | 1.245 | 0.0034875 | 0.432 | 0.02223 | 0.050713 | 0.0216 | 43.8304 | 0.53141 | 531.4129 | 0.68586 |  |  | 685.86 | 0.0052312 | 0.0465 | 0.16453 | 0.22963 | 0.00092 | 230.5491 | 1.4478 | 5.52 | 0.79221 | 79.2213 | -50 | -50 | 0.89888
| 93 | 1.116 |  | 5.58 | 47.9373 | 5.4376 | 53.4376 | 0.10187 | 12.5014 | 5.58 | 2.5003 | 5 | 2.4417 | 59.7678 | 5 | 2.4852 | 0.6221 | 5.4844 | 350 | 158.567 | 1.1628 | 2.5661 | 0.52216 | 2.2069 | 1011.3963 | 0.3862 | 1.6999 | 2.4852 | 2.3001 | 1116 | 158.567 | 1116 | 158.567 | 6.3065 | 0.6221 | 5.6844 | 5.4844 | 0.098645 | 5.8759 | 1.12 | 5.2463 | 13.8853 | 0.2757 | 0.45064 | 1.3622 | 0.0040616 | 0.39484 | 0.19003 | 0.04528 | 0.021572 | 211.6036 | 0.4457 | 445.7035 | 0.69332 |  |  | 693.315 | 0.0060923 | 0.055668 | 0.0837 | 0.16108 | 0.00097931 | 162.058 | 1.5127 | 5.58 | 0.78673 | 78.6727 | -50 | -50 | 0.89008 | 93 | 1.116 | 5.58 | 48 | 5.4 | 53.4 | 0.10112 | 12.4261 | 5.58 | 2.4852 | 5 | 2.427 | 59.8456 | 5 | 2.2992 | 0.57479 | 5.1093 | 350 | 175.9309 | 1.1557 | 2.5682 | 0.51941 | 2.2222 | 1004.4 | 0.38889 | 1.694 | 2.2992 | 2.1623 | 1116 | 175.9309 | 1116 | 175.9309 | 5.6841 | 0.57479 | 5.1093 | 5.1093 | 0.10112 | 5.58 | 1.0333 | 5.4 | 12.8293 | 0.24748 | 0.42212 | 1.2585 | 0.0035637 | 0.432 | 0.021991 | 0.050168 | 0.0216 | 43.5914 | 0.53073 | 530.7344 | 0.69332 |  |  | 693.315 | 0.0053456 | 0.047516 | 0.16453 | 0.23106 | 0.00093 | 231.9879 | 1.456 | 5.58 | 0.79306 | 79.306 | -50 | -50 | 0.89888
| 94 | 1.128 |  | 5.64 | 47.9366 | 5.438 | 53.438 | 0.10188 | 12.5022 | 5.64 | 2.5004 | 5 | 2.4418 | 58.6307 | 5 | 2.5119 | 0.62881 | 5.543 | 350 | 156.9415 | 1.1628 | 2.566 | 0.52219 | 2.2067 | 1022.3468 | 0.38617 | 1.7091 | 2.5119 | 2.3199 | 1128 | 156.9415 | 1128 | 156.9415 | 6.3718 | 0.62881 | 5.743 | 5.543 | 0.098686 | 5.9415 | 1.132 | 5.2486 | 14.1859 | 0.28154 | 0.45559 | 1.3768 | 0.0041512 | 0.395 | 0.18808 | 0.044817 | 0.021571 | 209.6527 | 0.44552 | 445.5242 | 0.70077 |  |  | 700.77 | 0.0062268 | 0.05687 | 0.0846 | 0.16367 | 0.00099025 | 164.6564 | 1.5206 | 5.64 | 0.78764 | 78.7643 | -50 | -50 | 0.89017 | 94 | 1.128 | 5.64 | 48 | 5.4 | 53.4 | 0.10112 | 12.4261 | 5.64 | 2.4852 | 5 | 2.427 | 58.7078 | 5 | 2.3239 | 0.58097 | 5.1642 | 350 | 174.0593 | 1.1557 | 2.5682 | 0.51941 | 2.2222 | 1015.2 | 0.38889 | 1.7031 | 2.3239 | 2.1807 | 1128 | 174.0593 | 1128 | 174.0593 | 5.7452 | 0.58097 | 5.1642 | 5.1642 | 0.10112 | 5.64 | 1.0444 | 5.4 | 13.1067 | 0.25283 | 0.42666 | 1.2721 | 0.0036408 | 0.432 | 0.021757 | 0.049634 | 0.0216 | 43.3574 | 0.53007 | 530.0738 | 0.70077 |  |  | 700.77 | 0.0054611 | 0.048543 | 0.16453 | 0.2325 | 0.00094 | 233.4425 | 1.4643 | 5.64 | 0.79389 | 79.3887 | -50 | -50 | 0.89888
| 95 | 1.14 |  | 5.7 | 47.936 | 5.4384 | 53.4384 | 0.10189 | 12.503 | 5.7 | 2.5006 | 5 | 2.442 | 57.5178 | 5 | 2.5387 | 0.63551 | 5.6016 | 350 | 155.3492 | 1.1629 | 2.566 | 0.52222 | 2.2065 | 1033.2989 | 0.38614 | 1.7182 | 2.5387 | 2.3397 | 1140 | 155.3492 | 1140 | 155.3492 | 6.4371 | 0.63551 | 5.8016 | 5.6016 | 0.098726 | 6.0071 | 1.144 | 5.2509 | 14.4896 | 0.28744 | 0.46053 | 1.3915 | 0.0042418 | 0.39515 | 0.18617 | 0.044363 | 0.021571 | 207.7416 | 0.44535 | 445.3531 | 0.70822 |  |  | 708.225 | 0.0063627 | 0.058085 | 0.0855 | 0.16627 | 0.0010012 | 167.2734 | 1.5286 | 5.7 | 0.78854 | 78.8535 | -50 | -50 | 0.89027 | 95 | 1.14 | 5.7 | 48 | 5.4 | 53.4 | 0.10112 | 12.4261 | 5.7 | 2.4852 | 5 | 2.427 | 57.5942 | 5 | 2.3486 | 0.58715 | 5.2191 | 350 | 172.2271 | 1.1557 | 2.5682 | 0.51941 | 2.2222 | 1026 | 0.38889 | 1.7121 | 2.3486 | 2.199 | 1140 | 172.2271 | 1140 | 172.2271 | 5.8063 | 0.58715 | 5.2191 | 5.2191 | 0.10112 | 5.7 | 1.0556 | 5.4 | 13.3871 | 0.25824 | 0.4312 | 1.2856 | 0.0037186 | 0.432 | 0.021528 | 0.049112 | 0.0216 | 43.1284 | 0.52943 | 529.4304 | 0.70822 |  |  | 708.225 | 0.005578 | 0.049582 | 0.16453 | 0.23396 | 0.00095 | 234.9128 | 1.4726 | 5.7 | 0.79469 | 79.4694 | -50 | -50 | 0.89888
| 96 | 1.152 |  | 5.76 | 47.9353 | 5.4388 | 53.4388 | 0.10189 | 12.5038 | 5.76 | 2.5008 | 5 | 2.4422 | 56.4284 | 5 | 2.5654 | 0.64222 | 5.6602 | 350 | 153.7891 | 1.163 | 2.566 | 0.52225 | 2.2064 | 1044.2527 | 0.38611 | 1.7273 | 2.5654 | 2.3596 | 1152 | 153.7891 | 1152 | 153.7891 | 6.5024 | 0.64222 | 5.8602 | 5.6602 | 0.098766 | 6.0728 | 1.156 | 5.2532 | 14.7966 | 0.29341 | 0.46548 | 1.4061 | 0.0043334 | 0.39531 | 0.1843 | 0.043918 | 0.021571 | 205.869 | 0.44519 | 445.1898 | 0.71568 |  |  | 715.68 | 0.0065 | 0.059313 | 0.0864 | 0.1689 | 0.0010121 | 169.9091 | 1.5366 | 5.76 | 0.7894 | 78.9404 | -50 | -50 | 0.89035 | 96 | 1.152 | 5.76 | 48 | 5.4 | 53.4 | 0.10112 | 12.4261 | 5.76 | 2.4852 | 5 | 2.427 | 56.5041 | 5 | 2.3733 | 0.59333 | 5.2741 | 350 | 170.433 | 1.1557 | 2.5682 | 0.51941 | 2.2222 | 1036.8 | 0.38889 | 1.7211 | 2.3733 | 2.2173 | 1152 | 170.433 | 1152 | 170.433 | 5.8674 | 0.59333 | 5.2741 | 5.2741 | 0.10112 | 5.76 | 1.0667 | 5.4 | 13.6704 | 0.2637 | 0.43574 | 1.2991 | 0.0037973 | 0.432 | 0.021304 | 0.0486 | 0.0216 | 42.9041 | 0.5288 | 528.8039 | 0.71568 |  |  | 715.68 | 0.005696 | 0.050631 | 0.16453 | 0.23544 | 0.00096 | 236.3989 | 1.4809 | 5.76 | 0.79548 | 79.5483 | -50 | -50 | 0.89888
| 97 | 1.164 |  | 5.82 | 47.9346 | 5.4392 | 53.4392 | 0.1019 | 12.5046 | 5.82 | 2.5009 | 5 | 2.4423 | 55.3616 | 5 | 2.5921 | 0.64892 | 5.7188 | 350 | 152.2601 | 1.1631 | 2.566 | 0.52227 | 2.2062 | 1055.208 | 0.38609 | 1.7363 | 2.5921 | 2.3794 | 1164 | 152.2601 | 1164 | 152.2601 | 6.5677 | 0.64892 | 5.9188 | 5.7188 | 0.098805 | 6.1384 | 1.168 | 5.2554 | 15.1068 | 0.29943 | 0.47042 | 1.4207 | 0.0044259 | 0.39546 | 0.18246 | 0.043482 | 0.021571 | 204.0339 | 0.44503 | 445.0343 | 0.72313 |  |  | 723.135 | 0.0066389 | 0.060553 | 0.0873 | 0.17154 | 0.0010231 | 172.5634 | 1.5448 | 5.82 | 0.79025 | 79.0249 | -50 | -50 | 0.89044 | 97 | 1.164 | 5.82 | 48 | 5.4 | 53.4 | 0.10112 | 12.4261 | 5.82 | 2.4852 | 5 | 2.427 | 55.4366 | 5 | 2.3981 | 0.59951 | 5.329 | 350 | 168.676 | 1.1557 | 2.5682 | 0.51941 | 2.2222 | 1047.6 | 0.38889 | 1.7301 | 2.3981 | 2.2356 | 1164 | 168.676 | 1164 | 168.676 | 5.9285 | 0.59951 | 5.329 | 5.329 | 0.10112 | 5.82 | 1.0778 | 5.4 | 13.9567 | 0.26923 | 0.44028 | 1.3126 | 0.0038769 | 0.432 | 0.021084 | 0.048099 | 0.0216 | 42.6845 | 0.52819 | 528.1936 | 0.72313 |  |  | 723.135 | 0.0058153 | 0.051691 | 0.16453 | 0.23693 | 0.00097 | 237.9006 | 1.4892 | 5.82 | 0.79625 | 79.6254 | -50 | -50 | 0.89888
| 98 | 1.176 |  | 5.88 | 47.934 | 5.4396 | 53.4396 | 0.10191 | 12.5054 | 5.88 | 2.5011 | 5 | 2.4425 | 54.3169 | 5 | 2.6189 | 0.65562 | 5.7774 | 350 | 150.7615 | 1.1632 | 2.566 | 0.5223 | 2.206 | 1066.1649 | 0.38606 | 1.7453 | 2.6189 | 2.3992 | 1176 | 150.7615 | 1176 | 150.7615 | 6.633 | 0.65562 | 5.9774 | 5.7774 | 0.098843 | 6.2041 | 1.18 | 5.2576 | 15.4203 | 0.30552 | 0.47537 | 1.4353 | 0.0045195 | 0.39561 | 0.18066 | 0.043054 | 0.02157 | 202.2352 | 0.44489 | 444.8864 | 0.73059 |  |  | 730.59 | 0.0067792 | 0.061807 | 0.0882 | 0.1742 | 0.001034 | 175.2363 | 1.5529 | 5.88 | 0.79107 | 79.1072 | -50 | -50 | 0.89053 | 98 | 1.176 | 5.88 | 48 | 5.4 | 53.4 | 0.10112 | 12.4261 | 5.88 | 2.4852 | 5 | 2.427 | 54.3912 | 5 | 2.4228 | 0.60569 | 5.384 | 350 | 166.9548 | 1.1557 | 2.5682 | 0.51941 | 2.2222 | 1058.4 | 0.38889 | 1.739 | 2.4228 | 2.2539 | 1176 | 166.9548 | 1176 | 166.9548 | 5.9896 | 0.60569 | 5.384 | 5.384 | 0.10112 | 5.88 | 1.0889 | 5.4 | 14.2459 | 0.27481 | 0.44481 | 1.3262 | 0.0039572 | 0.432 | 0.020869 | 0.047608 | 0.0216 | 42.4694 | 0.5276 | 527.5992 | 0.73059 |  |  | 730.59 | 0.0059358 | 0.052763 | 0.16453 | 0.23844 | 0.00098 | 239.4182 | 1.4976 | 5.88 | 0.79701 | 79.7006 | -50 | -50 | 0.89888
| 99 | 1.188 |  | 5.94 | 47.9333 | 5.44 | 53.44 | 0.10192 | 12.5062 | 5.94 | 2.5012 | 5 | 2.4426 | 53.2935 | 5 | 2.6456 | 0.66233 | 5.8359 | 350 | 149.2922 | 1.1632 | 2.5659 | 0.52233 | 2.2059 | 1077.1234 | 0.38603 | 1.7543 | 2.6456 | 2.419 | 1188 | 149.2922 | 1188 | 149.2922 | 6.6983 | 0.66233 | 6.0359 | 5.8359 | 0.098881 | 6.2697 | 1.192 | 5.2598 | 15.737 | 0.31166 | 0.48031 | 1.45 | 0.004614 | 0.39576 | 0.1789 | 0.042635 | 0.02157 | 200.4716 | 0.44475 | 444.7457 | 0.73804 |  |  | 738.045 | 0.006921 | 0.063073 | 0.0891 | 0.17688 | 0.001045 | 177.9279 | 1.5612 | 5.94 | 0.79187 | 79.1874 | -50 | -50 | 0.89061 | 99 | 1.188 | 5.94 | 48 | 5.4 | 53.4 | 0.10112 | 12.4261 | 5.94 | 2.4852 | 5 | 2.427 | 53.3672 | 5 | 2.4475 | 0.61187 | 5.4389 | 350 | 165.2684 | 1.1557 | 2.5682 | 0.51941 | 2.2222 | 1069.2 | 0.38889 | 1.7478 | 2.4475 | 2.2722 | 1188 | 165.2684 | 1188 | 165.2684 | 6.0508 | 0.61187 | 5.4389 | 5.4389 | 0.10112 | 5.94 | 1.1 | 5.4 | 14.5381 | 0.28044 | 0.44935 | 1.3397 | 0.0040384 | 0.432 | 0.020659 | 0.047127 | 0.0216 | 42.2585 | 0.52702 | 527.0202 | 0.73804 |  |  | 738.045 | 0.0060576 | 0.053845 | 0.16453 | 0.23996 | 0.00099 | 240.9514 | 1.506 | 5.94 | 0.79774 | 79.7742 | -50 | -50 | 0.89888
| 100 | 1.2 |  | 6 | 47.9326 | 5.4404 | 53.4404 | 0.10193 | 12.5071 | 6 | 2.5014 | 5 | 2.4428 | 52.2909 | 5 | 2.6724 | 0.66904 | 5.8945 | 350 | 147.8514 | 1.1633 | 2.5659 | 0.52236 | 2.2057 | 1088.0836 | 0.386 | 1.7632 | 2.6724 | 2.4388 | 1200 | 147.8514 | 1200 | 147.8514 | 6.7635 | 0.66904 | 6.0945 | 5.8945 | 0.098918 | 6.3354 | 1.204 | 5.2619 | 16.0568 | 0.31787 | 0.48526 | 1.4646 | 0.0047096 | 0.39591 | 0.17717 | 0.042225 | 0.02157 | 198.7423 | 0.44461 | 444.6123 | 0.7455 |  |  | 745.5 | 0.0070644 | 0.064352 | 0.09 | 0.17958 | 0.0010559 | 180.6383 | 1.5695 | 6 | 0.79266 | 79.2655 | -50 | -50 | 0.8907 | 100 | 1.2 | 6 | 48 | 5.4 | 53.4 | 0.10112 | 12.4261 | 6 | 2.4852 | 5 | 2.427 | 52.3639 | 5 | 2.4722 | 0.61806 | 5.4938 | 350 | 163.6157 | 1.1557 | 2.5682 | 0.51941 | 2.2222 | 1080 | 0.38889 | 1.7566 | 2.4722 | 2.2905 | 1200 | 163.6157 | 1200 | 163.6157 | 6.1119 | 0.61806 | 5.4938 | 5.4938 | 0.10112 | 6 | 1.1111 | 5.4 | 14.8333 | 0.28614 | 0.45389 | 1.3532 | 0.0041204 | 0.432 | 0.020452 | 0.046656 | 0.0216 | 42.052 | 0.52646 | 526.4562 | 0.7455 |  |  | 745.5 | 0.0061806 | 0.054938 | 0.16453 | 0.2415 | 0.001 | 242.5005 | 1.5145 | 6 | 0.79846 | 79.8461 | -50 | -50 | 0.89888
#DIV/0!
#DIV/0!
| VIN-min | [7 empty] | 1 | [58 empty] | 1.6951 |  |  | VIN-min | [6 empty] | 1 | [58 empty] | 1.6951 |  | #DIV/0!
| Step | Iout (A) |  | Pout (W) | Vin (V) | Vout-Reflected (V) | Vsw-max (V) | Duty Cycle | Pout-max (W) | Pout-actual (W) | Iout-max (A) | Vout-actual (V) | Iout-actual | Vout-calc? | Vout-actual -? | Isw (A) | Ton-BCM (µs) | Toff-BCM (µs) | Fsw-max-BCM (kHz) | Fsw-BCM (kHz) | Ipri-min-BCM (A) | Toff-min-BCM (µs) | Iout-min-BCM (A) | Toff-FFB (µs) | Fsw-FFM (kHz) | Iout-max-FFB (A) | Ipri-DCM (A) | Ipri (A) | COMP (V) | Iout (mA) | Fsw (kHz) | Iout (mA) | Fsw (kHz) | Tsw (µs) | Ton (µs) | Toff (µs) | Ton-diode (µs) | Duty Cycle | Pout actual (W) | Iout actual (A) | Vout actual (V) | Cout (µF) for 1% ripple | Cin (µF) for 5% ripple | Ipri-rms (A) | Isec-rms (A) | P-FET-Cond (W) | P-FET-Sw (W) | P-FET-Qg (W) | P-FET-Coss (W) | P-IQ (W) | P-IC-Total | P-FET-Total (W) | P-IC-Total (mW) | P-Diode-Cond (W) | P-Diode-Leak (W) | P-Diode-Snubber (W) | P-Diode-Total (W) | PCu-pri (W) | PCu-sec (W) | Core Loss (W) | P-Transforer (W) | P-LeakL-Clamp/Snub (W) | P-Trans-Total (mW) | P-Loss-Total (W) | Pout (W) | Efficiency | Efficiency (%) | Check Fsw at Iout-max | Check Pout-max at Iout-max | calculated D' based on raw calculation | Step | Iout (A) | Pout (W) | Vin (V) | Vout-Reflected (V) | Vsw-max (V) | Duty Cycle | Pout-max (W) | Pout-actual (W) | Iout-max (A) | Vout-actual (V) | Iout-actual | Vout-calc? | Vout-actual -? | Isw (A) | Ton-BCM (µs) | Toff-BCM (µs) | Fsw-max-BCM (kHz) | Fsw-BCM (kHz) | Ipri-min-BCM (A) | Toff-min-BCM (µs) | Iout-min-BCM (A) | Toff-FFB (µs) | Fsw-FFM (kHz) | Iout-max-FFB (A) | Ipri-DCM (A) | Ipri (A) | COMP (V) | Iout (mA) | Fsw (kHz) | Iout (mA) | Fsw (kHz) | Tsw (µs) | Ton (µs) | Toff (µs) | Ton-diode (µs) | Duty Cycle | Pout actual (W) | Iout actual (A) | Vout actual (V) | Cout (µF) for 1% ripple | Cin (µF) for 5% ripple | Ipri-rms (A) | Isec-rms (A) | P-FET-Cond (W) | P-FET-Sw (W) | P-FET-Qg (W) | P-FET-Coss (W) | P-IQ (W) | P-IC-Total | P-FET-Total (W) | P-IC-Total (mW) | P-Diode-Cond (W) | P-Diode-Leak (W) | P-Diode-Snubber (W) | P-Diode-Total (W) | PCu-pri (W) | PCu-sec (W) | Core Loss (W) | P-Transforer (W) | P-LeakL-Clamp/Snub (W) | P-Trans-Total (mW) | P-Loss-Total (W) | Pout (W) | Efficiency | Efficiency (%) | Check Fsw at Iout-max | Check Pout-max at Iout-max | secondaryt conduction time
| 0.1 | 1e-09 |  | 5e-09 | 9 | 5.4 | 14.4 | 0.375 | 8.4755 | 5e-09 | 1.6951 | 5 |  | 22499983520.8039 | 5 | 3.2e-09 | 4.2667e-09 | 7.1111e-09 | 281.2501 | 350 | 1 | 2.2222 | 0.3125 | 2.2222 | 12 | 0.3125 | 5.0709e-05 | 1 | 1.0069 | 1e-06 | 12 | 1e-06 | 12 | 83.3333 | 1.3333 | 82 |  | 0.016 | 0.072 | 0.492 | 0.14634 | 2.6667e-08 | 1.8981e-08 | 0.07303 | 0.57271 | 0.00010667 | 0.00324 | 0.0027 | 0.00024883 | 0.00405 | 6.75 | 0.0036244 | 3.6244 | 7e-10 |  |  | 7e-07 | 0.00016 | 0.00984 | 2.4942e-05 |  | 1.2e-05 | 10.0369 | 0.020382 | 5e-09 | 2.4531e-07 | 2.4531e-05 | -50 | -50 | 7.5895e-06 | 0.1 | 1e-09 | 5e-09 | 9 | 5.4 | 14.4 | 0.375 | 8.4755 | 5e-09 | 1.6951 | 5 |  | 22499999991 | 5 | 2.963e-09 | 3.9506e-09 | 6.5844e-09 | 281.25 | 350 | 1 | 2.2222 | 0.3125 | 2.2222 | 12 | 0.3125 | 5.0709e-05 | 1 | 1.0069 | 1e-06 | 12 | 1e-06 | 12 | 83.3333 | 1.3333 | 82 |  | 0.016 | 0.072 | 0.492 | 0.14634 | 2.6667e-08 | 1.8981e-08 | 0.07303 | 0.57271 | 0.00010667 | 0.003456 | 0.0015 | 0.00024883 | 0.00405 | 5.55 |  | 9.3615 | 7e-10 |  |  | 7e-07 | 0.00016 | 0.00984 | 2.4942e-05 |  | 1.2e-05 | 10.0369 | 0.019398 | 5e-09 | 2.5775e-07 | 2.5775e-05 | -50 | -50 | 7.303e-06
| 1 | 0.012 |  | 0.06 | 8.9772 | 5.4137 | 14.3909 | 0.37621 | 8.4813 | 0.06 | 1.6963 | 5 |  | 1861.2702 | 5 | 0.038475 | 0.05143 | 0.085283 | 281.4266 | 350 | 1 | 2.2166 | 0.31191 | 2.2166 | 12 | 0.31191 | 0.17588 | 1 | 1.0069 | 12 | 12 | 12 | 12 | 83.3333 | 1.3367 | 81.9966 |  | 0.016041 | 0.072 | 0.49198 | 0.14635 | 0.32081 | 0.22835 | 0.073122 | 0.5727 | 0.00010694 | 0.0032379 | 0.0026932 | 0.00024852 | 0.0040397 | 6.7329 | 0.0036224 | 3.6224 | 0.0084 |  |  | 8.4 | 0.00016041 | 0.0098396 | 2.4942e-05 |  | 1.2e-05 | 10.0369 | 0.028763 | 0.06 | 0.67596 | 67.5956 | -50 | -50 | 0.026291 | 1 | 0.012 | 0.06 | 9 | 5.4 | 14.4 | 0.375 | 8.4755 | 0.06 | 1.6951 | 5 |  | 1866.0019 | 5 | 0.035556 | 0.047407 | 0.079012 | 281.25 | 350 | 1 | 2.2222 | 0.3125 | 2.2222 | 12 | 0.3125 | 0.17566 | 1 | 1.0069 | 12 | 12 | 12 | 12 | 83.3333 | 1.3333 | 82 |  | 0.016 | 0.072 | 0.492 | 0.14634 | 0.32 | 0.22778 | 0.07303 | 0.57271 | 0.00010667 | 0.003456 | 0.0015 | 0.00024883 | 0.00405 | 5.55 |  | 9.3615 | 0.0084 |  |  | 8.4 | 0.00016 | 0.00984 | 2.4942e-05 |  | 1.2e-05 | 10.0369 | 0.027798 | 0.06 | 0.68338 | 68.3383 | -50 | -50 | 0.025298
| 2 | 0.024 |  | 0.12 | 8.9759 | 5.4144 | 14.3904 | 0.37628 | 8.4816 | 0.12 | 1.6963 | 5 |  | 926.0221 | 5 | 0.076957 | 0.10288 | 0.17056 | 281.4361 | 350 | 1 | 2.2163 | 0.31187 | 2.2163 | 21.6577 | 0.31187 | 0.24876 | 1 | 1.0124 | 24 | 21.6577 | 24 | 21.6577 | 46.1729 | 1.3369 | 44.836 |  | 0.028954 | 0.12995 | 0.48552 | 0.26764 | 0.64172 | 0.24976 | 0.098242 | 0.56893 | 0.00019303 | 0.0058437 | 0.00486 | 0.00044849 | 0.0040392 | 8.8991 | 0.0065376 | 6.5376 | 0.0168 |  |  | 16.8 | 0.00028954 | 0.0097105 | 0.00010914 |  | 2.1658e-05 | 10.1308 | 0.042315 | 0.12 | 0.7393 | 73.9303 | -50 | -50 | 0.049883 | 2 | 0.024 | 0.12 | 9 | 5.4 | 14.4 | 0.375 | 8.4755 | 0.12 | 1.6951 | 5 |  | 928.5039 | 5 | 0.071111 | 0.094815 | 0.15802 | 281.25 | 350 | 1 | 2.2222 | 0.3125 | 2.2222 | 21.6 | 0.3125 | 0.24842 | 1 | 1.0123 | 24 | 21.6 | 24 | 21.6 | 46.2963 | 1.3333 | 44.963 |  | 0.0288 | 0.1296 | 0.4856 | 0.26689 | 0.64 | 0.24979 | 0.09798 | 0.56898 | 0.000192 | 0.0062208 | 0.0027 | 0.0004479 | 0.00405 | 6.75 |  | 13.6107 | 0.0168 |  |  | 16.8 | 0.000288 | 0.009712 | 0.00010842 |  | 2.16e-05 | 10.13 | 0.040541 | 0.12 | 0.74747 | 74.7474 | -50 | -50 | 0.048
| 3 | 0.036 |  | 0.18 | 8.9759 | 5.4144 | 14.3904 | 0.37628 | 8.4816 | 0.18 | 1.6963 | 5 |  | 614.3593 | 5 | 0.11544 | 0.15433 | 0.25584 | 281.4361 | 350 | 1 | 2.2163 | 0.31187 | 2.2163 | 32.4866 | 0.31187 | 0.30466 | 1 | 1.0186 | 36 | 32.4866 | 36 | 32.4866 | 30.7819 | 1.3369 | 29.445 |  | 0.043432 | 0.19492 | 0.47828 | 0.40754 | 0.96257 | 0.24603 | 0.12032 | 0.56467 | 0.00028954 | 0.0087655 | 0.0072899 | 0.00067274 | 0.0040392 | 11.3291 | 0.0098067 | 9.8067 | 0.0252 |  |  | 25.2 | 0.00043432 | 0.0095657 | 0.00030077 |  | 3.2487e-05 | 10.3333 | 0.05659 | 0.18 | 0.76081 | 76.0809 | -50 | -50 | 0.074825 | 3 | 0.036 | 0.18 | 9 | 5.4 | 14.4 | 0.375 | 8.4755 | 0.18 | 1.6951 | 5 |  | 616.0058 | 5 | 0.10667 | 0.14222 | 0.23704 | 281.25 | 350 | 1 | 2.2222 | 0.3125 | 2.2222 | 32.4 | 0.3125 | 0.30426 | 1 | 1.0185 | 36 | 32.4 | 36 | 32.4 | 30.8642 | 1.3333 | 29.5309 |  | 0.0432 | 0.1944 | 0.4784 | 0.40635 | 0.96 | 0.24609 | 0.12 | 0.56474 | 0.000288 | 0.0093312 | 0.00405 | 0.00067185 | 0.00405 | 8.1 |  | 18.391 | 0.0252 |  |  | 25.2 | 0.000432 | 0.009568 | 0.00029877 |  | 3.24e-05 | 10.3312 | 0.053922 | 0.18 | 0.76949 | 76.9487 | -50 | -50 | 0.072
| 4 | 0.048 |  | 0.24 | 8.9759 | 5.4144 | 14.3904 | 0.37628 | 8.4816 | 0.24 | 1.6963 | 5 |  | 458.5289 | 5 | 0.15391 | 0.20577 | 0.34112 | 281.4361 | 350 | 1 | 2.2163 | 0.31187 | 2.2163 | 43.3155 | 0.31187 | 0.35179 | 1 | 1.0248 | 48 | 43.3155 | 48 | 43.3155 | 23.0864 | 1.3369 | 21.7495 |  | 0.057909 | 0.25989 | 0.47105 | 0.55174 | 1.2834 | 0.24231 | 0.13893 | 0.56038 | 0.00038606 | 0.011687 | 0.0097199 | 0.00089699 | 0.0040392 | 13.7591 | 0.013076 | 13.0758 | 0.0336 |  |  | 33.6 | 0.00057909 | 0.0094209 | 0.00061742 |  | 4.3315e-05 | 10.6607 | 0.07099 | 0.24 | 0.77173 | 77.1728 | -50 | -50 | 0.099766 | 4 | 0.048 | 0.24 | 9 | 5.4 | 14.4 | 0.375 | 8.4755 | 0.24 | 1.6951 | 5 |  | 459.7578 | 5 | 0.14222 | 0.18963 | 0.31605 | 281.25 | 350 | 1 | 2.2222 | 0.3125 | 2.2222 | 43.2 | 0.3125 | 0.35132 | 1 | 1.0247 | 48 | 43.2 | 48 | 43.2 | 23.1481 | 1.3333 | 21.8148 |  | 0.0576 | 0.2592 | 0.4712 | 0.55008 | 1.28 | 0.24239 | 0.13856 | 0.56048 | 0.000384 | 0.012442 | 0.0054 | 0.0008958 | 0.00405 | 9.45 |  | 23.1714 | 0.0336 |  |  | 33.6 | 0.000576 | 0.009424 | 0.00061331 |  | 4.32e-05 | 10.6565 | 0.067428 | 0.24 | 0.78067 | 78.0671 | -50 | -50 | 0.096
| 5 | 0.06 |  | 0.3 | 8.9759 | 5.4144 | 14.3904 | 0.37628 | 8.4816 | 0.3 | 1.6963 | 5 |  | 365.0315 | 5 | 0.19239 | 0.25721 | 0.4264 | 281.4361 | 350 | 1 | 2.2163 | 0.31187 | 2.2163 | 54.1443 | 0.31187 | 0.39332 | 1 | 1.0309 | 60 | 54.1443 | 60 | 54.1443 | 18.4692 | 1.3369 | 17.1322 |  | 0.072386 | 0.32487 | 0.46381 | 0.70043 | 1.6043 | 0.23859 | 0.15533 | 0.55606 | 0.00048257 | 0.014609 | 0.01215 | 0.0011212 | 0.0040392 | 16.1891 | 0.016345 | 16.3452 | 0.042 |  |  | 42 | 0.00072386 | 0.0092761 | 0.0010786 |  | 5.4144e-05 | 11.1327 | 0.085535 | 0.3 | 0.77814 | 77.814 | -50 | -50 | 0.12471 | 5 | 0.06 | 0.3 | 9 | 5.4 | 14.4 | 0.375 | 8.4755 | 0.3 | 1.6951 | 5 |  | 366.0098 | 5 | 0.17778 | 0.23704 | 0.39506 | 281.25 | 350 | 1 | 2.2222 | 0.3125 | 2.2222 | 54 | 0.3125 | 0.39279 | 1 | 1.0309 | 60 | 54 | 60 | 54 | 18.5185 | 1.3333 | 17.1852 |  | 0.072 | 0.324 | 0.464 | 0.69828 | 1.6 | 0.23868 | 0.15492 | 0.55618 | 0.00048 | 0.015552 | 0.00675 | 0.0011197 | 0.00405 | 10.8 |  | 27.9517 | 0.042 |  |  | 42 | 0.00072 | 0.00928 | 0.0010714 |  | 5.4e-05 | 11.1254 | 0.081077 | 0.3 | 0.78724 | 78.7242 | -50 | -50 | 0.12
| 6 | 0.072 |  | 0.36 | 8.9759 | 5.4144 | 14.3904 | 0.37628 | 8.4816 | 0.36 | 1.6963 | 5 |  | 302.7006 | 5 | 0.23087 | 0.30865 | 0.51168 | 281.4361 | 350 | 1 | 2.2163 | 0.31187 | 2.2163 | 64.9732 | 0.31187 | 0.43086 | 1 | 1.0371 | 72 | 64.9732 | 72 | 64.9732 | 15.391 | 1.3369 | 14.0541 |  | 0.086863 | 0.38984 | 0.45657 | 0.85385 | 1.9251 | 0.23486 | 0.17016 | 0.55171 | 0.00057909 | 0.017531 | 0.01458 | 0.0013455 | 0.0040392 | 18.6191 | 0.019615 | 19.6147 | 0.0504 |  |  | 50.4 | 0.00086863 | 0.0091314 | 0.0017014 |  | 6.4973e-05 | 11.7664 | 0.10024 | 0.36 | 0.7822 | 78.2199 | -50 | -50 | 0.14965 | 6 | 0.072 | 0.36 | 9 | 5.4 | 14.4 | 0.375 | 8.4755 | 0.36 | 1.6951 | 5 |  | 303.5118 | 5 | 0.21333 | 0.28444 | 0.47407 | 281.25 | 350 | 1 | 2.2222 | 0.3125 | 2.2222 | 64.8 | 0.3125 | 0.43028 | 1 | 1.037 | 72 | 64.8 | 72 | 64.8 | 15.4321 | 1.3333 | 14.0988 |  | 0.0864 | 0.3888 | 0.4568 | 0.85114 | 1.92 | 0.23498 | 0.16971 | 0.55185 | 0.000576 | 0.018662 | 0.0081 | 0.0013437 | 0.00405 | 12.15 |  | 32.7321 | 0.0504 |  |  | 50.4 | 0.000864 | 0.009136 | 0.0016901 |  | 6.48e-05 | 11.7549 | 0.094887 | 0.36 | 0.79141 | 79.1405 | -50 | -50 | 0.144
| 7 | 0.084 |  | 0.42 | 8.9759 | 5.4144 | 14.3904 | 0.37628 | 8.4816 | 0.42 | 1.6963 | 5 |  | 258.1791 | 5 | 0.26935 | 0.3601 | 0.59696 | 281.4361 | 350 | 1 | 2.2163 | 0.31187 | 2.2163 | 75.8021 | 0.31187 | 0.46538 | 1 | 1.0433 | 84 | 75.8021 | 84 | 75.8021 | 13.1923 | 1.3369 | 11.8553 |  | 0.10134 | 0.45481 | 0.44933 | 1.0122 | 2.246 | 0.23114 | 0.18379 | 0.54731 | 0.0006756 | 0.020453 | 0.01701 | 0.0015697 | 0.0040392 | 21.0491 | 0.022884 | 22.8843 | 0.0588 |  |  | 58.8 | 0.0010134 | 0.0089866 | 0.0025013 |  | 7.5802e-05 | 12.5771 | 0.11512 | 0.42 | 0.78486 | 78.4864 | -50 | -50 | 0.17459 | 7 | 0.084 | 0.42 | 9 | 5.4 | 14.4 | 0.375 | 8.4755 | 0.42 | 1.6951 | 5 |  | 258.871 | 5 | 0.24889 | 0.33185 | 0.55309 | 281.25 | 350 | 1 | 2.2222 | 0.3125 | 2.2222 | 75.6 | 0.3125 | 0.46476 | 1 | 1.0432 | 84 | 75.6 | 84 | 75.6 | 13.2275 | 1.3333 | 11.8942 |  | 0.1008 | 0.4536 | 0.4496 | 1.0089 | 2.24 | 0.23128 | 0.1833 | 0.54748 | 0.000672 | 0.021773 | 0.00945 | 0.0015676 | 0.00405 | 13.5 |  | 37.5124 | 0.0588 |  |  | 58.8 | 0.001008 | 0.008992 | 0.0024847 |  | 7.56e-05 | 12.5603 | 0.10887 | 0.42 | 0.79414 | 79.4142 | -50 | -50 | 0.168
| 8 | 0.096 |  | 0.48 | 8.9759 | 5.4144 | 14.3904 | 0.37628 | 8.4816 | 0.48 | 1.6963 | 5 |  | 224.7885 | 5 | 0.30783 | 0.41154 | 0.68224 | 281.4361 | 350 | 1 | 2.2163 | 0.31187 | 2.2163 | 86.6309 | 0.31187 | 0.49751 | 1 | 1.0495 | 96 | 86.6309 | 96 | 86.6309 | 11.5432 | 1.3369 | 10.2063 |  | 0.11582 | 0.51979 | 0.44209 | 1.1757 | 2.5669 | 0.22741 | 0.19648 | 0.54289 | 0.00077212 | 0.023375 | 0.01944 | 0.001794 | 0.0040392 | 23.479 | 0.026154 | 26.1541 | 0.0672 |  |  | 67.2 | 0.0011582 | 0.0088418 | 0.0034926 |  | 8.6631e-05 | 13.5793 | 0.1302 | 0.48 | 0.78663 | 78.6628 | -50 | -50 | 0.19953 | 8 | 0.096 | 0.48 | 9 | 5.4 | 14.4 | 0.375 | 8.4755 | 0.48 | 1.6951 | 5 |  | 225.3909 | 5 | 0.28444 | 0.37926 | 0.6321 | 281.25 | 350 | 1 | 2.2222 | 0.3125 | 2.2222 | 86.4 | 0.3125 | 0.49685 | 1 | 1.0494 | 96 | 86.4 | 96 | 86.4 | 11.5741 | 1.3333 | 10.2407 |  | 0.1152 | 0.5184 | 0.4424 | 1.1718 | 2.56 | 0.22757 | 0.19596 | 0.54308 | 0.000768 | 0.024883 | 0.0108 | 0.0017916 | 0.00405 | 14.85 |  | 42.2928 | 0.0672 |  |  | 67.2 | 0.001152 | 0.008848 | 0.0034694 |  | 8.64e-05 | 13.5558 | 0.12305 | 0.48 | 0.79596 | 79.5956 | -50 | -50 | 0.192
| 9 | 0.108 |  | 0.54 | 8.9759 | 5.4144 | 14.3904 | 0.37628 | 8.4816 | 0.54 | 1.6963 | 5 |  | 198.8186 | 5 | 0.34631 | 0.46298 | 0.76752 | 281.4361 | 350 | 1 | 2.2163 | 0.31187 | 2.2163 | 97.4598 | 0.31187 | 0.52769 | 1 | 1.0557 | 108 | 97.4598 | 108 | 97.4598 | 10.2606 | 1.3369 | 8.9237 |  | 0.13029 | 0.58476 | 0.43485 | 1.3447 | 2.8877 | 0.22369 | 0.2084 | 0.53843 | 0.00086863 | 0.026297 | 0.02187 | 0.0020182 | 0.0040392 | 25.909 | 0.029424 | 29.424 | 0.0756 |  |  | 75.6 | 0.0013029 | 0.0086971 | 0.0046885 |  | 9.746e-05 | 14.786 | 0.14548 | 0.54 | 0.78777 | 78.7771 | -50 | -50 | 0.22447 | 9 | 0.108 | 0.54 | 9 | 5.4 | 14.4 | 0.375 | 8.4755 | 0.54 | 1.6951 | 5 |  | 199.3514 | 5 | 0.32 | 0.42667 | 0.71111 | 281.25 | 350 | 1 | 2.2222 | 0.3125 | 2.2222 | 97.2 | 0.3125 | 0.52699 | 1 | 1.0555 | 108 | 97.2 | 108 | 97.2 | 10.2881 | 1.3333 | 8.9547 |  | 0.1296 | 0.5832 | 0.4352 | 1.3401 | 2.88 | 0.22387 | 0.20785 | 0.53864 | 0.000864 | 0.027994 | 0.01215 | 0.0020155 | 0.00405 | 16.2 |  | 47.0731 | 0.0756 |  |  | 75.6 | 0.001296 | 0.008704 | 0.0046573 |  | 9.72e-05 | 14.7545 | 0.13743 | 0.54 | 0.79713 | 79.7133 | -50 | -50 | 0.216
| 10 | 0.12 |  | 0.6 | 8.9759 | 5.4144 | 14.3904 | 0.37628 | 8.4816 | 0.6 | 1.6963 | 5 |  | 178.043 | 5 | 0.38479 | 0.51442 | 0.8528 | 281.4361 | 350 | 1 | 2.2163 | 0.31187 | 2.2163 | 108.2887 | 0.31187 | 0.55623 | 1 | 1.0619 | 120 | 108.2887 | 120 | 108.2887 | 9.2346 | 1.3369 | 7.8977 |  | 0.14477 | 0.64973 | 0.42761 | 1.5194 | 3.2086 | 0.21997 | 0.21968 | 0.53393 | 0.00096515 | 0.029218 | 0.0243 | 0.0022425 | 0.0040392 | 28.339 | 0.032694 | 32.6941 | 0.084 |  |  | 84 | 0.0014477 | 0.0085523 | 0.0061014 |  | 0.00010829 | 16.2097 | 0.16097 | 0.6 | 0.78846 | 78.8462 | -50 | -50 | 0.24942 | 10 | 0.12 | 0.6 | 9 | 5.4 | 14.4 | 0.375 | 8.4755 | 0.6 | 1.6951 | 5 |  | 178.5201 | 5 | 0.35556 | 0.47407 | 0.79012 | 281.25 | 350 | 1 | 2.2222 | 0.3125 | 2.2222 | 108 | 0.3125 | 0.55549 | 1 | 1.0617 | 120 | 108 | 120 | 108 | 9.2593 | 1.3333 | 7.9259 |  | 0.144 | 0.648 | 0.428 | 1.514 | 3.2 | 0.22016 | 0.21909 | 0.53417 | 0.00096 | 0.031104 | 0.0135 | 0.0022395 | 0.00405 | 17.55 |  | 51.8535 | 0.084 |  |  | 84 | 0.00144 | 0.00856 | 0.0060608 |  | 0.000108 | 16.1688 | 0.15202 | 0.6 | 0.79785 | 79.7849 | -50 | -50 | 0.24
| 11 | 0.132 |  | 0.66 | 8.9759 | 5.4144 | 14.3904 | 0.37628 | 8.4816 | 0.66 | 1.6963 | 5 |  | 161.0452 | 5 | 0.42327 | 0.56587 | 0.93808 | 281.4361 | 350 | 1 | 2.2163 | 0.31187 | 2.2163 | 119.1175 | 0.31187 | 0.58338 | 1 | 1.0681 | 132 | 119.1175 | 132 | 119.1175 | 8.3951 | 1.3369 | 7.0582 |  | 0.15925 | 0.71471 | 0.42038 | 1.7002 | 3.5294 | 0.21624 | 0.2304 | 0.52939 | 0.0010617 | 0.03214 | 0.02673 | 0.0024667 | 0.0040392 | 30.769 | 0.035964 | 35.9643 | 0.0924 |  |  | 92.4 | 0.0015925 | 0.0084075 | 0.007743 |  | 0.00011912 | 17.8621 | 0.1767 | 0.66 | 0.78881 | 78.8813 | -50 | -50 | 0.27436 | 11 | 0.132 | 0.66 | 9 | 5.4 | 14.4 | 0.375 | 8.4755 | 0.66 | 1.6951 | 5 |  | 161.4768 | 5 | 0.39111 | 0.52148 | 0.86914 | 281.25 | 350 | 1 | 2.2222 | 0.3125 | 2.2222 | 118.8 | 0.3125 | 0.5826 | 1 | 1.0679 | 132 | 118.8 | 132 | 118.8 | 8.4175 | 1.3333 | 7.0842 |  | 0.1584 | 0.7128 | 0.4208 | 1.6939 | 3.52 | 0.21646 | 0.22978 | 0.52965 | 0.001056 | 0.034214 | 0.01485 | 0.0024634 | 0.00405 | 18.9 |  | 56.6338 | 0.0924 |  |  | 92.4 | 0.001584 | 0.008416 | 0.0076915 |  | 0.0001188 | 17.8103 | 0.16684 | 0.66 | 0.79822 | 79.8216 | -50 | -50 | 0.264
| 12 | 0.144 |  | 0.72 | 8.9759 | 5.4144 | 14.3904 | 0.37628 | 8.4816 | 0.72 | 1.6963 | 5 |  | 146.8808 | 5 | 0.46174 | 0.61731 | 1.0234 | 281.4361 | 350 | 1 | 2.2163 | 0.31187 | 2.2163 | 129.9464 | 0.31187 | 0.60932 | 1 | 1.0743 | 144 | 129.9464 | 144 | 129.9464 | 7.6955 | 1.3369 | 6.3586 |  | 0.17373 | 0.77968 | 0.41314 | 1.8872 | 3.8503 | 0.21252 | 0.24064 | 0.52481 | 0.0011582 | 0.035062 | 0.02916 | 0.002691 | 0.0040392 | 33.199 | 0.039235 | 39.2347 | 0.1008 |  |  | 100.8 | 0.0017373 | 0.0082627 | 0.0096246 |  | 0.00012995 | 19.7545 | 0.19266 | 0.72 | 0.7889 | 78.8899 | -50 | -50 | 0.2993 | 12 | 0.144 | 0.72 | 9 | 5.4 | 14.4 | 0.375 | 8.4755 | 0.72 | 1.6951 | 5 |  | 147.2744 | 5 | 0.42667 | 0.56889 | 0.94815 | 281.25 | 350 | 1 | 2.2222 | 0.3125 | 2.2222 | 129.6 | 0.3125 | 0.60851 | 1 | 1.0741 | 144 | 129.6 | 144 | 129.6 | 7.716 | 1.3333 | 6.3827 |  | 0.1728 | 0.7776 | 0.4136 | 1.8801 | 3.84 | 0.21276 | 0.24 | 0.5251 | 0.001152 | 0.037325 | 0.0162 | 0.0026874 | 0.00405 | 20.25 |  | 61.4142 | 0.1008 |  |  | 100.8 | 0.001728 | 0.008272 | 0.0095605 |  | 0.0001296 | 19.6901 | 0.1819 | 0.72 | 0.79831 | 79.8311 | -50 | -50 | 0.288
| 13 | 0.156 |  | 0.78 | 8.9759 | 5.4144 | 14.3904 | 0.37628 | 8.4816 | 0.78 | 1.6963 | 5 |  | 134.8958 | 5 | 0.50022 | 0.66875 | 1.1086 | 281.4361 | 350 | 1 | 2.2163 | 0.31187 | 2.2163 | 140.7753 | 0.31187 | 0.6342 | 1 | 1.0804 | 156 | 140.7753 | 156 | 140.7753 | 7.1035 | 1.3369 | 5.7666 |  | 0.1882 | 0.84465 | 0.4059 | 2.0809 | 4.1711 | 0.2088 | 0.25047 | 0.52019 | 0.0012547 | 0.037984 | 0.03159 | 0.0029152 | 0.0040392 | 35.6289 | 0.042505 | 42.5053 | 0.1092 |  |  | 109.2 | 0.001882 | 0.008118 | 0.011757 |  | 0.00014078 | 21.8975 | 0.20888 | 0.78 | 0.78877 | 78.8771 | -50 | -50 | 0.32424 | 13 | 0.156 | 0.78 | 9 | 5.4 | 14.4 | 0.375 | 8.4755 | 0.78 | 1.6951 | 5 |  | 135.2573 | 5 | 0.46222 | 0.6163 | 1.0272 | 281.25 | 350 | 1 | 2.2222 | 0.3125 | 2.2222 | 140.4 | 0.3125 | 0.63336 | 1 | 1.0802 | 156 | 140.4 | 156 | 140.4 | 7.1225 | 1.3333 | 5.7892 |  | 0.1872 | 0.8424 | 0.4064 | 2.0728 | 4.16 | 0.20905 | 0.2498 | 0.52051 | 0.001248 | 0.040435 | 0.01755 | 0.0029113 | 0.00405 | 21.6 |  | 66.1945 | 0.1092 |  |  | 109.2 | 0.001872 | 0.008128 | 0.011679 |  | 0.0001404 | 21.8189 | 0.19721 | 0.78 | 0.79819 | 79.8188 | -50 | -50 | 0.312
| 14 | 0.168 |  | 0.84 | 8.9759 | 5.4144 | 14.3904 | 0.37628 | 8.4816 | 0.84 | 1.6963 | 5 |  | 124.6234 | 5 | 0.5387 | 0.72019 | 1.1939 | 281.4361 | 350 | 1 | 2.2163 | 0.31187 | 2.2163 | 151.6041 | 0.31187 | 0.65814 | 1 | 1.0866 | 168 | 151.6041 | 168 | 151.6041 | 6.5961 | 1.3369 | 5.2592 |  | 0.20268 | 0.90962 | 0.39866 | 2.2817 | 4.492 | 0.20507 | 0.25992 | 0.51553 | 0.0013512 | 0.040906 | 0.03402 | 0.0031395 | 0.0040392 | 38.0589 | 0.045776 | 45.776 | 0.1176 |  |  | 117.6 | 0.0020268 | 0.0079732 | 0.01415 |  | 0.0001516 | 24.3013 | 0.22536 | 0.84 | 0.78847 | 78.8468 | -50 | -50 | 0.34918 | 14 | 0.168 | 0.84 | 9 | 5.4 | 14.4 | 0.375 | 8.4755 | 0.84 | 1.6951 | 5 |  | 124.9573 | 5 | 0.49778 | 0.6637 | 1.1062 | 281.25 | 350 | 1 | 2.2222 | 0.3125 | 2.2222 | 151.2 | 0.3125 | 0.65727 | 1 | 1.0864 | 168 | 151.2 | 168 | 151.2 | 6.6138 | 1.3333 | 5.2804 |  | 0.2016 | 0.9072 | 0.3992 | 2.2725 | 4.48 | 0.20535 | 0.25923 | 0.51588 | 0.001344 | 0.043546 | 0.0189 | 0.0031353 | 0.00405 | 22.95 |  | 70.9749 | 0.1176 |  |  | 117.6 | 0.002016 | 0.007984 | 0.014056 |  | 0.0001512 | 24.2068 | 0.21278 | 0.84 | 0.79789 | 79.7886 | -50 | -50 | 0.336
| 15 | 0.18 |  | 0.9 | 8.9759 | 5.4144 | 14.3904 | 0.37628 | 8.4816 | 0.9 | 1.6963 | 5 |  | 115.7209 | 5 | 0.57718 | 0.77164 | 1.2792 | 281.4361 | 350 | 1 | 2.2163 | 0.31187 | 2.2163 | 162.433 | 0.31187 | 0.68124 | 1 | 1.0928 | 180 | 162.433 | 180 | 162.433 | 6.1564 | 1.3369 | 4.8195 |  | 0.21716 | 0.9746 | 0.39142 | 2.4899 | 4.8129 | 0.20135 | 0.26905 | 0.51083 | 0.0014477 | 0.043828 | 0.03645 | 0.0033637 | 0.0040392 | 40.4889 | 0.049047 | 49.0468 | 0.126 |  |  | 126 | 0.0021716 | 0.0078284 | 0.016813 |  | 0.00016243 | 26.9758 | 0.2421 | 0.9 | 0.78802 | 78.8019 | -50 | -50 | 0.37412 | 15 | 0.18 | 0.9 | 9 | 5.4 | 14.4 | 0.375 | 8.4755 | 0.9 | 1.6951 | 5 |  | 116.0309 | 5 | 0.53333 | 0.71111 | 1.1852 | 281.25 | 350 | 1 | 2.2222 | 0.3125 | 2.2222 | 162 | 0.3125 | 0.68034 | 1 | 1.0926 | 180 | 162 | 180 | 162 | 6.1728 | 1.3333 | 4.8395 |  | 0.216 | 0.972 | 0.392 | 2.4796 | 4.8 | 0.20165 | 0.26833 | 0.51121 | 0.00144 | 0.046656 | 0.02025 | 0.0033592 | 0.00405 | 24.3 |  | 75.7552 | 0.126 |  |  | 126 | 0.00216 | 0.00784 | 0.016702 |  | 0.000162 | 26.8636 | 0.22862 | 0.9 | 0.79743 | 79.7435 | -50 | -50 | 0.36
| 16 | 0.192 |  | 0.96 | 8.9759 | 5.4144 | 14.3904 | 0.37628 | 8.4816 | 0.96 | 1.6963 | 5 |  | 107.9315 | 5 | 0.61566 | 0.82308 | 1.3645 | 281.4361 | 350 | 1 | 2.2163 | 0.31187 | 2.2163 | 173.2619 | 0.31187 | 0.70359 | 1 | 1.099 | 192 | 173.2619 | 192 | 173.2619 | 5.7716 | 1.3369 | 4.4347 |  | 0.23163 | 1.0396 | 0.38418 | 2.7059 | 5.1337 | 0.19763 | 0.27787 | 0.50608 | 0.0015442 | 0.046749 | 0.03888 | 0.003588 | 0.0040392 | 42.9189 | 0.052318 | 52.3178 | 0.1344 |  |  | 134.4 | 0.0023163 | 0.0076837 | 0.019757 |  | 0.00017326 | 29.9306 | 0.25913 | 0.96 | 0.78745 | 78.7446 | -50 | -50 | 0.39906 | 16 | 0.192 | 0.96 | 9 | 5.4 | 14.4 | 0.375 | 8.4755 | 0.96 | 1.6951 | 5 |  | 108.2206 | 5 | 0.56889 | 0.75852 | 1.2642 | 281.25 | 350 | 1 | 2.2222 | 0.3125 | 2.2222 | 172.8 | 0.3125 | 0.70265 | 1 | 1.0987 | 192 | 172.8 | 192 | 172.8 | 5.787 | 1.3333 | 4.4537 |  | 0.2304 | 1.0368 | 0.3848 | 2.6944 | 5.12 | 0.19794 | 0.27713 | 0.50649 | 0.001536 | 0.049766 | 0.0216 | 0.0035832 | 0.00405 | 25.65 |  | 80.5356 | 0.1344 |  |  | 134.4 | 0.002304 | 0.007696 | 0.019626 |  | 0.0001728 | 29.7987 | 0.24473 | 0.96 | 0.79686 | 79.6856 | -50 | -50 | 0.384
| 17 | 0.204 |  | 1.02 | 8.9759 | 5.4144 | 14.3904 | 0.37628 | 8.4816 | 1.02 | 1.6963 | 5 |  | 101.0588 | 5 | 0.65414 | 0.87452 | 1.4498 | 281.4361 | 350 | 1 | 2.2163 | 0.31187 | 2.2163 | 184.0907 | 0.31187 | 0.72524 | 1 | 1.1052 | 204 | 184.0907 | 204 | 184.0907 | 5.4321 | 1.3369 | 4.0952 |  | 0.24611 | 1.1045 | 0.37694 | 2.9303 | 5.4546 | 0.1939 | 0.28642 | 0.50129 | 0.0016407 | 0.049671 | 0.04131 | 0.0038122 | 0.0040392 | 45.3489 | 0.055589 | 55.5889 | 0.1428 |  |  | 142.8 | 0.0024611 | 0.0075389 | 0.022991 |  | 0.00018409 | 33.1747 | 0.27645 | 1.02 | 0.78677 | 78.6765 | -50 | -50 | 0.42401 | 17 | 0.204 | 1.02 | 9 | 5.4 | 14.4 | 0.375 | 8.4755 | 1.02 | 1.6951 | 5 |  | 101.3295 | 5 | 0.60444 | 0.80593 | 1.3432 | 281.25 | 350 | 1 | 2.2222 | 0.3125 | 2.2222 | 183.6 | 0.3125 | 0.72427 | 1 | 1.1049 | 204 | 183.6 | 204 | 183.6 | 5.4466 | 1.3333 | 4.1133 |  | 0.2448 | 1.1016 | 0.3776 | 2.9174 | 5.44 | 0.19424 | 0.28566 | 0.50173 | 0.001632 | 0.052877 | 0.02295 | 0.0038071 | 0.00405 | 27 |  | 85.3159 | 0.1428 |  |  | 142.8 | 0.002448 | 0.007552 | 0.022838 |  | 0.0001836 | 33.0213 | 0.26114 | 1.02 | 0.79617 | 79.6168 | -50 | -50 | 0.408
| 18 | 0.216 |  | 1.08 | 8.9759 | 5.4144 | 14.3904 | 0.37628 | 8.4816 | 1.08 | 1.6963 | 5 |  | 94.9499 | 5 | 0.69262 | 0.92596 | 1.535 | 281.4361 | 350 | 1 | 2.2163 | 0.31187 | 2.2163 | 194.9196 | 0.31187 | 0.74627 | 1 | 1.1114 | 216 | 194.9196 | 216 | 194.9196 | 5.1303 | 1.3369 | 3.7934 |  | 0.26059 | 1.1695 | 0.36971 | 3.1634 | 5.7754 | 0.19018 | 0.29473 | 0.49646 | 0.0017373 | 0.052593 | 0.04374 | 0.0040365 | 0.0040392 | 47.7789 | 0.05886 | 58.8602 | 0.1512 |  |  | 151.2 | 0.0026059 | 0.0073941 | 0.026522 |  | 0.00019492 | 36.7171 | 0.29406 | 1.08 | 0.78599 | 78.599 | -50 | -50 | 0.44895 | 18 | 0.216 | 1.08 | 9 | 5.4 | 14.4 | 0.375 | 8.4755 | 1.08 | 1.6951 | 5 |  | 95.2043 | 5 | 0.64 | 0.85333 | 1.4222 | 281.25 | 350 | 1 | 2.2222 | 0.3125 | 2.2222 | 194.4 | 0.3125 | 0.74527 | 1 | 1.1111 | 216 | 194.4 | 216 | 194.4 | 5.144 | 1.3333 | 3.8107 |  | 0.2592 | 1.1664 | 0.3704 | 3.149 | 5.76 | 0.19053 | 0.29394 | 0.49692 | 0.001728 | 0.055987 | 0.0243 | 0.0040311 | 0.00405 | 28.35 |  | 90.0963 | 0.1512 |  |  | 151.2 | 0.002592 | 0.007408 | 0.026346 |  | 0.0001944 | 36.5402 | 0.27784 | 1.08 | 0.79538 | 79.5383 | -50 | -50 | 0.432
| 19 | 0.228 |  | 1.14 | 8.9759 | 5.4144 | 14.3904 | 0.37628 | 8.4816 | 1.14 | 1.6963 | 5 |  | 89.4844 | 5 | 0.7311 | 0.97741 | 1.6203 | 281.4361 | 350 | 1 | 2.2163 | 0.31187 | 2.2163 | 205.7485 | 0.31187 | 0.76672 | 1 | 1.1176 | 228 | 205.7485 | 228 | 205.7485 | 4.8603 | 1.3369 | 3.5234 |  | 0.27507 | 1.2345 | 0.36247 | 3.4058 | 6.0963 | 0.18646 | 0.3028 | 0.49157 | 0.0018338 | 0.055515 | 0.04617 | 0.0042607 | 0.0040392 | 50.2088 | 0.062132 | 62.1316 | 0.1596 |  |  | 159.6 | 0.0027507 | 0.0072493 | 0.030361 |  | 0.00020575 | 40.5664 | 0.31198 | 1.14 | 0.78513 | 78.5132 | -50 | -50 | 0.47389 | 19 | 0.228 | 1.14 | 9 | 5.4 | 14.4 | 0.375 | 8.4755 | 1.14 | 1.6951 | 5 |  | 89.7242 | 5 | 0.67556 | 0.90074 | 1.5012 | 281.25 | 350 | 1 | 2.2222 | 0.3125 | 2.2222 | 205.2 | 0.3125 | 0.76569 | 1 | 1.1173 | 228 | 205.2 | 228 | 205.2 | 4.8733 | 1.3333 | 3.54 |  | 0.2736 | 1.2312 | 0.3632 | 3.3899 | 6.08 | 0.18683 | 0.30199 | 0.49207 | 0.001824 | 0.059098 | 0.02565 | 0.004255 | 0.00405 | 29.7 |  | 94.8766 | 0.1596 |  |  | 159.6 | 0.002736 | 0.007264 | 0.030159 |  | 0.0002052 | 40.364 | 0.29484 | 1.14 | 0.79451 | 79.4513 | -50 | -50 | 0.456
| 20 | 0.24 |  | 1.2 | 8.9759 | 5.4144 | 14.3904 | 0.37628 | 8.4816 | 1.2 | 1.6963 | 5 |  | 84.5657 | 5 | 0.76957 | 1.0288 | 1.7056 | 281.4361 | 340.7789 | 1 | 2.2163 | 0.31187 | 2.2163 | 216.5774 | 0.31187 | 0.78663 | 1 | 1.1238 | 240 | 216.5774 | 240 | 216.5774 | 4.6173 | 1.3369 | 3.2804 |  | 0.28954 | 1.2995 | 0.35523 | 3.6581 | 6.4172 | 0.18273 | 0.31067 | 0.48664 | 0.0019303 | 0.058437 | 0.0486 | 0.0044849 | 0.0040392 | 52.6388 | 0.065403 | 65.4032 | 0.168 |  |  | 168 | 0.0028954 | 0.0071046 | 0.034515 |  | 0.00021658 | 44.7312 | 0.33022 | 1.2 | 0.7842 | 78.42 | -50 | -50 | 0.49883 | 20 | 0.24 | 1.2 | 9 | 5.4 | 14.4 | 0.375 | 8.4755 | 1.2 | 1.6951 | 5 |  | 84.7923 | 5 | 0.71111 | 0.94815 | 1.5802 | 281.25 | 350 | 1 | 2.2222 | 0.3125 | 2.2222 | 216 | 0.3125 | 0.78558 | 1 | 1.1234 | 240 | 216 | 240 | 216 | 4.6296 | 1.3333 | 3.2963 |  | 0.288 | 1.296 | 0.356 | 3.6404 | 6.4 | 0.18313 | 0.30984 | 0.48717 | 0.00192 | 0.062208 | 0.027 | 0.004479 | 0.00405 | 31.05 |  | 99.657 | 0.168 |  |  | 168 | 0.00288 | 0.00712 | 0.034285 |  | 0.000216 | 44.501 | 0.31216 | 1.2 | 0.79357 | 79.3568 | -50 | -50 | 0.48
| 21 | 0.252 |  | 1.26 | 8.9759 | 5.4144 | 14.3904 | 0.37628 | 8.4816 | 1.26 | 1.6963 | 5 |  | 80.1157 | 5 | 0.80805 | 1.0803 | 1.7909 | 281.4361 | 325.6081 | 1 | 2.2163 | 0.31187 | 2.2163 | 227.4062 | 0.31187 | 0.80606 | 1 | 1.1299 | 252 | 227.4062 | 252 | 227.4062 | 4.3974 | 1.3369 | 3.0605 |  | 0.30402 | 1.3644 | 0.34799 | 3.9209 | 6.738 | 0.17901 | 0.31834 | 0.48166 | 0.0020268 | 0.061359 | 0.05103 | 0.0047092 | 0.0040392 | 55.0688 | 0.068675 | 68.675 | 0.1764 |  |  | 176.4 | 0.0030402 | 0.0069598 | 0.038992 |  | 0.00022741 | 49.2194 | 0.34878 | 1.26 | 0.7832 | 78.3201 | -50 | -50 | 0.52377 | 21 | 0.252 | 1.26 | 9 | 5.4 | 14.4 | 0.375 | 8.4755 | 1.26 | 1.6951 | 5 |  | 80.3303 | 5 | 0.74667 | 0.99556 | 1.6593 | 281.25 | 350 | 1 | 2.2222 | 0.3125 | 2.2222 | 226.8 | 0.3125 | 0.80498 | 1 | 1.1296 | 252 | 226.8 | 252 | 226.8 | 4.4092 | 1.3333 | 3.0758 |  | 0.3024 | 1.3608 | 0.3488 | 3.9014 | 6.72 | 0.17942 | 0.31749 | 0.48222 | 0.002016 | 0.065318 | 0.02835 | 0.0047029 | 0.00405 | 32.4 |  | 104.4373 | 0.1764 |  |  | 176.4 | 0.003024 | 0.006976 | 0.038733 |  | 0.0002268 | 48.9595 | 0.3298 | 1.26 | 0.79255 | 79.2554 | -50 | -50 | 0.504
| 22 | 0.264 |  | 1.32 | 8.9759 | 5.4144 | 14.3904 | 0.37628 | 8.4816 | 1.32 | 1.6963 | 5 |  | 76.0705 | 5 | 0.84653 | 1.1317 | 1.8762 | 281.4361 | 311.7305 | 1 | 2.2163 | 0.31187 | 2.2163 | 238.2351 | 0.31187 | 0.82503 | 1 | 1.1361 | 264 | 238.2351 | 264 | 238.2351 | 4.1975 | 1.3369 | 2.8606 |  | 0.3185 | 1.4294 | 0.34075 | 4.1949 | 7.0589 | 0.17528 | 0.32583 | 0.47662 | 0.0021233 | 0.06428 | 0.05346 | 0.0049334 | 0.0040392 | 57.4988 | 0.071947 | 71.9468 | 0.1848 |  |  | 184.8 | 0.003185 | 0.006815 | 0.043801 |  | 0.00023824 | 54.0393 | 0.36768 | 1.32 | 0.78214 | 78.2141 | -50 | -50 | 0.54871 | 22 | 0.264 | 1.32 | 9 | 5.4 | 14.4 | 0.375 | 8.4755 | 1.32 | 1.6951 | 5 |  | 76.2742 | 5 | 0.78222 | 1.043 | 1.7383 | 281.25 | 350 | 1 | 2.2222 | 0.3125 | 2.2222 | 237.6 | 0.3125 | 0.82393 | 1 | 1.1358 | 264 | 237.6 | 264 | 237.6 | 4.2088 | 1.3333 | 2.8754 |  | 0.3168 | 1.4256 | 0.3416 | 4.1733 | 7.04 | 0.17572 | 0.32496 | 0.47721 | 0.002112 | 0.068429 | 0.0297 | 0.0049269 | 0.00405 | 33.75 |  | 109.2177 | 0.1848 |  |  | 184.8 | 0.003168 | 0.006832 | 0.04351 |  | 0.0002376 | 53.7473 | 0.34776 | 1.32 | 0.79148 | 79.1478 | -50 | -50 | 0.528
| 23 | 0.276 |  | 1.38 | 8.9759 | 5.4144 | 14.3904 | 0.37628 | 8.4816 | 1.38 | 1.6963 | 5 |  | 72.3772 | 5 | 0.88501 | 1.1832 | 1.9614 | 281.4361 | 298.9874 | 1 | 2.2163 | 0.31187 | 2.2163 | 249.064 | 0.31187 | 0.84357 | 1 | 1.1423 | 276 | 249.064 | 276 | 249.064 | 4.015 | 1.3369 | 2.6781 |  | 0.33298 | 1.4944 | 0.33351 | 4.4807 | 7.3797 | 0.17156 | 0.33315 | 0.47153 | 0.0022198 | 0.067202 | 0.05589 | 0.0051577 | 0.0040392 | 59.9288 | 0.075219 | 75.2189 | 0.1932 |  |  | 193.2 | 0.0033298 | 0.0066702 | 0.048949 |  | 0.00024906 | 59.1984 | 0.38691 | 1.38 | 0.78103 | 78.1026 | -50 | -50 | 0.57366 | 23 | 0.276 | 1.38 | 9 | 5.4 | 14.4 | 0.375 | 8.4755 | 1.38 | 1.6951 | 5 |  | 72.5711 | 5 | 0.81778 | 1.0904 | 1.8173 | 281.25 | 343.9198 | 1 | 2.2222 | 0.3125 | 2.2222 | 248.4 | 0.3125 | 0.84245 | 1 | 1.1419 | 276 | 248.4 | 276 | 248.4 | 4.0258 | 1.3333 | 2.6924 |  | 0.3312 | 1.4904 | 0.3344 | 4.4569 | 7.36 | 0.17202 | 0.33226 | 0.47216 | 0.002208 | 0.071539 | 0.03105 | 0.0051508 | 0.00405 | 35.1 |  | 113.998 | 0.1932 |  |  | 193.2 | 0.003312 | 0.006688 | 0.048624 |  | 0.0002484 | 58.8722 | 0.36607 | 1.38 | 0.79035 | 79.0346 | -50 | -50 | 0.552
| 24 | 0.288 |  | 1.44 | 8.9759 | 5.4144 | 14.3904 | 0.37628 | 8.4816 | 1.44 | 1.6963 | 5 |  | 68.992 | 5 | 0.92349 | 1.2346 | 2.0467 | 281.4361 | 287.2453 | 1 | 2.2163 | 0.31187 | 2.2163 | 259.8928 | 0.31187 | 0.86171 | 1 | 1.1485 | 288 | 259.8928 | 288 | 259.8928 | 3.8477 | 1.3369 | 2.5108 |  | 0.34745 | 1.5594 | 0.32627 | 4.7793 | 7.7006 | 0.16784 | 0.34032 | 0.46639 | 0.0023163 | 0.070124 | 0.05832 | 0.0053819 | 0.0040392 | 62.3588 | 0.078491 | 78.4911 | 0.2016 |  |  | 201.6 | 0.0034745 | 0.0065255 | 0.054445 |  | 0.00025989 | 64.7046 | 0.40649 | 1.44 | 0.77986 | 77.986 | -50 | -50 | 0.5986 | 24 | 0.288 | 1.44 | 9 | 5.4 | 14.4 | 0.375 | 8.4755 | 1.44 | 1.6951 | 5 |  | 69.1767 | 5 | 0.85333 | 1.1378 | 1.8963 | 281.25 | 329.5898 | 1 | 2.2222 | 0.3125 | 2.2222 | 259.2 | 0.3125 | 0.86056 | 1 | 1.1481 | 288 | 259.2 | 288 | 259.2 | 3.858 | 1.3333 | 2.5247 |  | 0.3456 | 1.5552 | 0.3272 | 4.7531 | 7.68 | 0.16831 | 0.33941 | 0.46705 | 0.002304 | 0.07465 | 0.0324 | 0.0053748 | 0.00405 | 36.45 |  | 118.7784 | 0.2016 |  |  | 201.6 | 0.003456 | 0.006544 | 0.054083 |  | 0.0002592 | 64.3418 | 0.38472 | 1.44 | 0.78916 | 78.9162 | -50 | -50 | 0.576
| 25 | 0.3 |  | 1.5 | 8.9759 | 5.4144 | 14.3904 | 0.37628 | 8.4816 | 1.5 | 1.6963 | 5 |  | 65.8778 | 5 | 0.96197 | 1.2861 | 2.132 | 281.4361 | 276.3906 | 1 | 2.2163 | 0.31187 | 2.2163 | 270.7217 | 0.31187 | 0.87948 | 1 | 1.1547 | 300 | 270.7217 | 300 | 270.7217 | 3.6938 | 1.3369 | 2.3569 |  | 0.36193 | 1.6243 | 0.31904 | 5.0914 | 8.0214 | 0.16411 | 0.34734 | 0.46118 | 0.0024129 | 0.073046 | 0.06075 | 0.0056062 | 0.0040392 | 64.7887 | 0.081763 | 81.7634 | 0.21 |  |  | 210 | 0.0036193 | 0.0063807 | 0.060294 |  | 0.00027072 | 70.5652 | 0.42642 | 1.5 | 0.77865 | 77.8647 | -50 | -50 | 0.62354 | 25 | 0.3 | 1.5 | 9 | 5.4 | 14.4 | 0.375 | 8.4755 | 1.5 | 1.6951 | 5 |  | 66.0542 | 5 | 0.88889 | 1.1852 | 1.9753 | 281.25 | 316.4062 | 1 | 2.2222 | 0.3125 | 2.2222 | 270 | 0.3125 | 0.87831 | 1 | 1.1543 | 300 | 270 | 300 | 270 | 3.7037 | 1.3333 | 2.3704 |  | 0.36 | 1.62 | 0.32 | 5.0625 | 8 | 0.16461 | 0.34641 | 0.46188 | 0.0024 | 0.07776 | 0.03375 | 0.0055987 | 0.00405 | 37.8 |  | 123.5587 | 0.21 |  |  | 210 | 0.0036 | 0.0064 | 0.059893 |  | 0.00027 | 70.1635 | 0.40372 | 1.5 | 0.78793 | 78.793 | -50 | -50 | 0.6
| 26 | 0.312 |  | 1.56 | 8.9745 | 5.4153 | 14.3898 | 0.37632 | 8.4811 | 1.56 | 1.6962 | 5 |  | 62.9931 | 5 | 1.0005 | 1.3378 | 2.2171 | 281.4472 | 266.321 | 1 | 2.2159 | 0.31184 | 2.2159 | 281.5959 | 0.31184 | 0.89697 | 1.0005 | 1.2004 | 312 | 266.321 | 312 | 266.321 | 3.7549 | 1.3378 | 2.4171 |  | 0.35628 | 1.5995 | 0.32202 | 4.9672 | 8.3479 | 0.17506 | 0.34479 | 0.46345 | 0.0023776 | 0.071892 | 0.059752 | 0.0055146 | 0.0040385 | 63.7909 | 0.080472 | 80.4718 | 0.2184 |  |  | 218.4 | 0.0035665 | 0.0064437 | 0.057947 |  | 0.00026659 | 68.2242 | 0.4302 | 1.56 | 0.78384 | 78.3841 | -50 | -50 | 0.61156 | 26 | 0.312 | 1.56 | 9 | 5.4 | 14.4 | 0.375 | 8.4755 | 1.56 | 1.6951 | 5 |  | 63.172 | 5 | 0.92444 | 1.2326 | 2.0543 | 281.25 | 304.2368 | 1 | 2.2222 | 0.3125 | 2.2222 | 280.8 | 0.3125 | 0.8957 | 1 | 1.1605 | 312 | 280.8 | 312 | 280.8 | 3.5613 | 1.3333 | 2.2279 |  | 0.3744 | 1.6848 | 0.3128 | 5.3862 | 8.32 | 0.16091 | 0.35327 | 0.45665 | 0.002496 | 0.08087 | 0.0351 | 0.0058227 | 0.00405 | 39.15 |  | 128.3391 | 0.2184 |  |  | 218.4 | 0.003744 | 0.006256 | 0.066064 |  | 0.0002808 | 76.3445 | 0.42308 | 1.56 | 0.78665 | 78.6654 | -50 | -50 | 0.624
| 27 | 0.324 |  | 1.62 | 8.9728 | 5.4163 | 14.3891 | 0.3764 | 8.4814 | 1.62 | 1.6963 | 5 |  | 60.3206 | 5 | 1.0391 | 1.3897 | 2.3022 | 281.4604 | 256.9419 | 1 | 2.2155 | 0.31179 | 2.2155 | 292.4826 | 0.31179 | 0.91415 | 1.0391 | 1.229 | 324 | 256.9419 | 324 | 256.9419 | 3.8919 | 1.3897 | 2.5022 |  | 0.35708 | 1.6647 | 0.33404 | 4.9834 | 9.0054 | 0.18824 | 0.3585 | 0.48105 | 0.0025705 | 0.072035 | 0.057637 | 0.0053199 | 0.0040377 | 61.6747 | 0.080668 | 80.6682 | 0.2268 |  |  | 226.8 | 0.0038557 | 0.0069423 | 0.058242 |  | 0.00027744 | 69.3171 | 0.43772 | 1.62 | 0.78728 | 78.728 | -50 | -50 | 0.59473 | 27 | 0.324 | 1.62 | 9 | 5.4 | 14.4 | 0.375 | 8.4755 | 1.62 | 1.6951 | 5 |  | 60.5036 | 5 | 0.96 | 1.28 | 2.1333 | 281.25 | 292.9688 | 1 | 2.2222 | 0.3125 | 2.2222 | 291.6 | 0.3125 | 0.91277 | 1 | 1.2 | 324 | 292.9688 | 324 | 292.9688 | 3.4133 | 1.3333 | 2.08 |  | 0.39063 | 1.7578 | 0.30469 | 5.7692 | 8.64 | 0.156 | 0.36084 | 0.45069 | 0.0026042 | 0.084375 | 0.036621 | 0.006075 | 0.00405 | 40.6711 |  | 133.7253 | 0.2268 |  |  | 226.8 | 0.0039063 | 0.0060937 | 0.073455 |  | 0.00029297 | 83.7483 | 0.44427 | 1.62 | 0.78478 | 78.478 | -50 | -50 | 0.60938
| 28 | 0.336 |  | 1.68 | 8.9724 | 5.4165 | 14.389 | 0.37642 | 8.4815 | 1.68 | 1.6963 | 5 |  | 57.8483 | 5 | 1.0777 | 1.4413 | 2.3875 | 281.463 | 248.2161 | 1 | 2.2154 | 0.31178 | 2.2154 | 303.3266 | 0.31178 | 0.93094 | 1.0777 | 1.2575 | 336 | 248.2161 | 336 | 248.2161 | 4.0287 | 1.4413 | 2.5875 |  | 0.35775 | 1.7296 | 0.34606 | 4.9979 | 9.6854 | 0.20187 | 0.37214 | 0.49862 | 0.0027698 | 0.072167 | 0.055678 | 0.0051391 | 0.0040376 | 59.7151 | 0.080877 | 80.877 | 0.2352 |  |  | 235.2 | 0.0041547 | 0.0074586 | 0.058511 |  | 0.00028826 | 70.4129 | 0.4454 | 1.68 | 0.79044 | 79.0438 | -50 | -50 | 0.6092 | 28 | 0.336 | 1.68 | 9 | 5.4 | 14.4 | 0.375 | 8.4755 | 1.68 | 1.6951 | 5 |  | 58.0259 | 5 | 0.99556 | 1.3274 | 2.2123 | 281.25 | 282.5056 | 1 | 2.2222 | 0.3125 | 2.2222 | 302.4 | 0.3125 | 0.92952 | 1 | 1.2 | 336 | 282.5056 | 336 | 282.5056 | 3.5398 | 1.3333 | 2.2064 |  | 0.37667 | 1.695 | 0.31166 | 5.4387 | 8.96 | 0.17161 | 0.35434 | 0.45582 | 0.0025112 | 0.081362 | 0.035313 | 0.005858 | 0.00405 | 39.3632 |  | 129.094 | 0.2352 |  |  | 235.2 | 0.0037667 | 0.0062333 | 0.067071 |  | 0.00028251 | 77.3539 | 0.44165 | 1.68 | 0.79184 | 79.1837 | -50 | -50 | 0.62333
| 29 | 0.348 |  | 1.74 | 8.9715 | 5.4171 | 14.3886 | 0.37647 | 8.4817 | 1.74 | 1.6963 | 5 |  | 55.5433 | 5 | 1.1162 | 1.493 | 2.4727 | 281.4697 | 240.0565 | 1 | 2.2152 | 0.31176 | 2.2152 | 314.1904 | 0.31176 | 0.94746 | 1.1162 | 1.2861 | 348 | 240.0565 | 348 | 240.0565 | 4.1657 | 1.493 | 2.6727 |  | 0.35841 | 1.7946 | 0.35808 | 5.0117 | 10.3914 | 0.21598 | 0.38581 | 0.5162 | 0.0029771 | 0.072291 | 0.053842 | 0.0049699 | 0.0040372 | 57.8791 | 0.081099 | 81.0991 | 0.2436 |  |  | 243.6 | 0.0044656 | 0.0079939 | 0.058766 |  | 0.0002991 | 71.5249 | 0.45324 | 1.74 | 0.79335 | 79.3346 | -50 | -50 | 0.61136 | 29 | 0.348 | 1.74 | 9 | 5.4 | 14.4 | 0.375 | 8.4755 | 1.74 | 1.6951 | 5 |  | 55.7193 | 5 | 1.0311 | 1.3748 | 2.2914 | 281.25 | 272.764 | 1 | 2.2222 | 0.3125 | 2.2222 | 313.2 | 0.3125 | 0.94597 | 1.0311 | 1.223 | 348 | 272.764 | 348 | 272.764 | 3.6662 | 1.3748 | 2.2914 |  | 0.375 | 1.74 | 0.32222 | 5.4 | 9.5687 | 0.18458 | 0.36455 | 0.47064 | 0.002658 | 0.081 | 0.034096 | 0.005656 | 0.00405 | 38.1455 |  | 127.4595 | 0.2436 |  |  | 243.6 | 0.003987 | 0.0066449 | 0.066329 |  | 0.00029 | 77.2506 | 0.44831 | 1.74 | 0.79513 | 79.5134 | -50 | -50 | 0.625
| 30 | 0.36 |  | 1.8 | 8.9706 | 5.4177 | 14.3882 | 0.37652 | 8.4819 | 1.8 | 1.6964 | 5 |  | 53.3918 | 5 | 1.1548 | 1.5448 | 2.5579 | 281.477 | 232.4145 | 1 | 2.215 | 0.31173 | 2.215 | 325.0591 | 0.31173 | 0.96371 | 1.1548 | 1.3147 | 360 | 232.4145 | 360 | 232.4145 | 4.3027 | 1.5448 | 2.7579 |  | 0.35903 | 1.8596 | 0.3701 | 5.0248 | 11.1225 | 0.23058 | 0.3995 | 0.53378 | 0.003192 | 0.072407 | 0.052122 | 0.0048115 | 0.0040368 | 56.1591 | 0.081334 | 81.3339 | 0.252 |  |  | 252 | 0.0047879 | 0.0085478 | 0.059006 |  | 0.00030994 | 72.652 | 0.46122 | 1.8 | 0.79603 | 79.603 | -50 | -50 | 0.61182 | 30 | 0.36 | 1.8 | 9 | 5.4 | 14.4 | 0.375 | 8.4755 | 1.8 | 1.6951 | 5 |  | 53.5667 | 5 | 1.0667 | 1.4222 | 2.3704 | 281.25 | 263.6719 | 1 | 2.2222 | 0.3125 | 2.2222 | 324 | 0.3125 | 0.96214 | 1.0667 | 1.2494 | 360 | 263.6719 | 360 | 263.6719 | 3.7926 | 1.4222 | 2.3704 |  | 0.375 | 1.8 | 0.33333 | 5.4 | 10.24 | 0.19753 | 0.37712 | 0.48686 | 0.0028444 | 0.081 | 0.032959 | 0.0054675 | 0.00405 | 37.009 |  | 126.3209 | 0.252 |  |  | 252 | 0.0042667 | 0.0071111 | 0.066329 |  | 0.0003 | 78.0065 | 0.45633 | 1.8 | 0.79776 | 79.7757 | -50 | -50 | 0.625
| 31 | 0.372 |  | 1.86 | 8.9696 | 5.4182 | 14.3878 | 0.37657 | 8.4822 | 1.86 | 1.6964 | 5 |  | 51.3794 | 5 | 1.1934 | 1.5966 | 2.6431 | 281.4843 | 225.2433 | 1 | 2.2147 | 0.31171 | 2.2147 | 335.9301 | 0.31171 | 0.97969 | 1.1934 | 1.3433 | 372 | 225.2433 | 372 | 225.2433 | 4.4396 | 1.5966 | 2.8431 |  | 0.35962 | 1.9247 | 0.38211 | 5.0371 | 11.8786 | 0.24565 | 0.41318 | 0.55137 | 0.0034144 | 0.072516 | 0.050509 | 0.0046628 | 0.0040363 | 54.545 | 0.081581 | 81.5811 | 0.2604 |  |  | 260.4 | 0.0051216 | 0.0091202 | 0.059232 |  | 0.00032079 | 73.795 | 0.46933 | 1.86 | 0.79851 | 79.8512 | -50 | -50 | 0.61224 | 31 | 0.372 | 1.86 | 9 | 5.4 | 14.4 | 0.375 | 8.4755 | 1.86 | 1.6951 | 5 |  | 51.5532 | 5 | 1.1022 | 1.4696 | 2.4494 | 281.25 | 255.1663 | 1 | 2.2222 | 0.3125 | 2.2222 | 334.8 | 0.3125 | 0.97804 | 1.1022 | 1.2757 | 372 | 255.1663 | 372 | 255.1663 | 3.919 | 1.4696 | 2.4494 |  | 0.375 | 1.86 | 0.34444 | 5.4 | 10.934 | 0.21092 | 0.38969 | 0.50309 | 0.0030372 | 0.081 | 0.031896 | 0.0052911 | 0.00405 | 35.9458 |  | 125.2742 | 0.2604 |  |  | 260.4 | 0.0045559 | 0.0075931 | 0.066329 |  | 0.00031 | 78.7876 | 0.46446 | 1.86 | 0.80019 | 80.0185 | -50 | -50 | 0.625
| 32 | 0.384 |  | 1.92 | 8.9687 | 5.4188 | 14.3875 | 0.37662 | 8.4824 | 1.92 | 1.6965 | 5 |  | 49.493 | 5 | 1.232 | 1.6484 | 2.7283 | 281.4916 | 218.5007 | 1 | 2.2145 | 0.31168 | 2.2145 | 346.8034 | 0.31168 | 0.99542 | 1.232 | 1.3718 | 384 | 218.5007 | 384 | 218.5007 | 4.5766 | 1.6484 | 2.9283 |  | 0.36017 | 1.9898 | 0.39413 | 5.0487 | 12.6596 | 0.2612 | 0.42688 | 0.56895 | 0.0036445 | 0.072618 | 0.048991 | 0.0045229 | 0.0040359 | 53.0274 | 0.08184 | 81.8404 | 0.2688 |  |  | 268.8 | 0.0054667 | 0.0097112 | 0.059446 |  | 0.00033164 | 74.9551 | 0.47757 | 1.92 | 0.80081 | 80.0811 | -50 | -50 | 0.61264 | 32 | 0.384 | 1.92 | 9 | 5.4 | 14.4 | 0.375 | 8.4755 | 1.92 | 1.6951 | 5 |  | 49.6657 | 5 | 1.1378 | 1.517 | 2.5284 | 281.25 | 247.1924 | 1 | 2.2222 | 0.3125 | 2.2222 | 345.6 | 0.3125 | 0.99369 | 1.1378 | 1.3021 | 384 | 247.1924 | 384 | 247.1924 | 4.0454 | 1.517 | 2.5284 |  | 0.375 | 1.92 | 0.35556 | 5.4 | 11.6508 | 0.22475 | 0.40227 | 0.51932 | 0.0032363 | 0.081 | 0.030899 | 0.0051258 | 0.00405 | 34.949 |  | 124.3112 | 0.2688 |  |  | 268.8 | 0.0048545 | 0.0080909 | 0.066329 |  | 0.00032 | 79.5941 | 0.47271 | 1.92 | 0.80244 | 80.2439 | -50 | -50 | 0.625
| 33 | 0.396 |  | 1.98 | 8.9677 | 5.4194 | 14.3871 | 0.37667 | 8.4826 | 1.98 | 1.6965 | 5 |  | 47.7211 | 5 | 1.2706 | 1.7002 | 2.8134 | 281.4989 | 212.1494 | 1 | 2.2143 | 0.31166 | 2.2143 | 357.6791 | 0.31166 | 1.0109 | 1.2706 | 1.4004 | 396 | 212.1494 | 396 | 212.1494 | 4.7137 | 1.7002 | 3.0134 |  | 0.3607 | 2.055 | 0.40614 | 5.0597 | 13.4658 | 0.27723 | 0.44057 | 0.58654 | 0.0038821 | 0.072715 | 0.047562 | 0.0043912 | 0.0040355 | 51.5978 | 0.082112 | 82.1118 | 0.2772 |  |  | 277.2 | 0.0058232 | 0.010321 | 0.059647 |  | 0.00034249 | 76.1335 | 0.48592 | 1.98 | 0.80295 | 80.2946 | -50 | -50 | 0.61301 | 33 | 0.396 | 1.98 | 9 | 5.4 | 14.4 | 0.375 | 8.4755 | 1.98 | 1.6951 | 5 |  | 47.8927 | 5 | 1.1733 | 1.5644 | 2.6074 | 281.25 | 239.7017 | 1 | 2.2222 | 0.3125 | 2.2222 | 356.4 | 0.3125 | 1.0091 | 1.1733 | 1.3284 | 396 | 239.7017 | 396 | 239.7017 | 4.1719 | 1.5644 | 2.6074 |  | 0.375 | 1.98 | 0.36667 | 5.4 | 12.3904 | 0.23901 | 0.41484 | 0.53555 | 0.0034418 | 0.081 | 0.029963 | 0.0049705 | 0.00405 | 34.0127 |  | 123.4249 | 0.2772 |  |  | 277.2 | 0.0051627 | 0.0086044 | 0.066329 |  | 0.00033 | 80.4258 | 0.48105 | 1.98 | 0.80453 | 80.4534 | -50 | -50 | 0.625
| 34 | 0.408 |  | 2.04 | 8.9667 | 5.42 | 14.3867 | 0.37672 | 8.4828 | 2.04 | 1.6966 | 5 |  | 46.0537 | 5 | 1.3092 | 1.7521 | 2.8986 | 281.5062 | 206.1562 | 1 | 2.214 | 0.31163 | 2.214 | 368.557 | 0.31163 | 1.0262 | 1.3092 | 1.429 | 408 | 206.1562 | 408 | 206.1562 | 4.8507 | 1.7521 | 3.0986 |  | 0.3612 | 2.1201 | 0.41816 | 5.0701 | 14.2969 | 0.29373 | 0.45428 | 0.60413 | 0.0041273 | 0.072806 | 0.046214 | 0.004267 | 0.004035 | 50.2488 | 0.082395 | 82.395 | 0.2856 |  |  | 285.6 | 0.006191 | 0.010949 | 0.059838 |  | 0.00035335 | 77.331 | 0.49438 | 2.04 | 0.80493 | 80.4931 | -50 | -50 | 0.61337 | 34 | 0.408 | 2.04 | 9 | 5.4 | 14.4 | 0.375 | 8.4755 | 2.04 | 1.6951 | 5 |  | 46.2243 | 5 | 1.2089 | 1.6119 | 2.6864 | 281.25 | 232.6517 | 1 | 2.2222 | 0.3125 | 2.2222 | 367.2 | 0.3125 | 1.0243 | 1.2089 | 1.3547 | 408 | 232.6517 | 408 | 232.6517 | 4.2983 | 1.6119 | 2.6864 |  | 0.375 | 2.04 | 0.37778 | 5.4 | 13.1527 | 0.25372 | 0.42741 | 0.55178 | 0.0036535 | 0.081 | 0.029081 | 0.0048243 | 0.00405 | 33.1315 |  | 122.6093 | 0.2856 |  |  | 285.6 | 0.0054803 | 0.0091338 | 0.066329 |  | 0.00034 | 81.2828 | 0.48949 | 2.04 | 0.80649 | 80.6486 | -50 | -50 | 0.625
| 35 | 0.42 |  | 2.1 | 8.9658 | 5.4205 | 14.3863 | 0.37677 | 8.483 | 2.1 | 1.6966 | 5 |  | 44.4819 | 5 | 1.3478 | 1.8039 | 2.9838 | 281.5135 | 200.4918 | 1 | 2.2138 | 0.31161 | 2.2138 | 379.4372 | 0.31161 | 1.0412 | 1.3478 | 1.4576 | 420 | 200.4918 | 420 | 200.4918 | 4.9877 | 1.8039 | 3.1838 |  | 0.36168 | 2.1853 | 0.43017 | 5.08 | 15.1531 | 0.31072 | 0.46798 | 0.62171 | 0.0043801 | 0.072891 | 0.044939 | 0.0041495 | 0.0040346 | 48.9737 | 0.08269 | 82.6898 | 0.294 |  |  | 294 | 0.0065702 | 0.011596 | 0.060018 |  | 0.00036421 | 78.5487 | 0.50294 | 2.1 | 0.80678 | 80.6779 | -50 | -50 | 0.6137 | 35 | 0.42 | 2.1 | 9 | 5.4 | 14.4 | 0.375 | 8.4755 | 2.1 | 1.6951 | 5 |  | 44.6513 | 5 | 1.2444 | 1.6593 | 2.7654 | 281.25 | 226.0045 | 1 | 2.2222 | 0.3125 | 2.2222 | 378 | 0.3125 | 1.0392 | 1.2444 | 1.3811 | 420 | 226.0045 | 420 | 226.0045 | 4.4247 | 1.6593 | 2.7654 |  | 0.375 | 2.1 | 0.38889 | 5.4 | 13.9378 | 0.26886 | 0.43998 | 0.56801 | 0.0038716 | 0.081 | 0.028251 | 0.0046864 | 0.00405 | 32.3006 |  | 121.8586 | 0.294 |  |  | 294 | 0.0058074 | 0.009679 | 0.066329 |  | 0.00035 | 82.1651 | 0.49802 | 2.1 | 0.80831 | 80.8307 | -50 | -50 | 0.625
| 36 | 0.432 |  | 2.16 | 8.9648 | 5.4211 | 14.3859 | 0.37682 | 8.4833 | 2.16 | 1.6967 | 5 |  | 42.9976 | 5 | 1.3864 | 1.8558 | 3.069 | 281.5208 | 195.1297 | 1 | 2.2136 | 0.31158 | 2.2136 | 390.3197 | 0.31158 | 1.056 | 1.3864 | 1.4862 | 432 | 195.1297 | 432 | 195.1297 | 5.1248 | 1.8558 | 3.269 |  | 0.36213 | 2.2505 | 0.44218 | 5.0894 | 16.0344 | 0.32818 | 0.48169 | 0.6393 | 0.0046405 | 0.072973 | 0.043733 | 0.0040383 | 0.0040342 | 47.7667 | 0.082996 | 82.9961 | 0.3024 |  |  | 302.4 | 0.0069608 | 0.012261 | 0.06019 |  | 0.00037508 | 79.7872 | 0.51161 | 2.16 | 0.8085 | 80.8503 | -50 | -50 | 0.61401 | 36 | 0.432 | 2.16 | 9 | 5.4 | 14.4 | 0.375 | 8.4755 | 2.16 | 1.6951 | 5 |  | 43.166 | 5 | 1.28 | 1.7067 | 2.8444 | 281.25 | 219.7266 | 1 | 2.2222 | 0.3125 | 2.2222 | 388.8 | 0.3125 | 1.054 | 1.28 | 1.4074 | 432 | 219.7266 | 432 | 219.7266 | 4.5511 | 1.7067 | 2.8444 |  | 0.375 | 2.16 | 0.4 | 5.4 | 14.7456 | 0.28444 | 0.45255 | 0.58424 | 0.004096 | 0.081 | 0.027466 | 0.0045562 | 0.00405 | 31.5158 |  | 121.1681 | 0.3024 |  |  | 302.4 | 0.006144 | 0.01024 | 0.066329 |  | 0.00036 | 83.0727 | 0.50664 | 2.16 | 0.81001 | 81.0008 | -50 | -50 | 0.625
| 37 | 0.444 |  | 2.22 | 8.9639 | 5.4217 | 14.3855 | 0.37687 | 8.4835 | 2.22 | 1.6967 | 5 |  | 41.5937 | 5 | 1.4251 | 1.9077 | 3.1541 | 281.5281 | 190.0464 | 1 | 2.2133 | 0.31156 | 2.2133 | 401.2045 | 0.31156 | 1.0707 | 1.4251 | 1.5149 | 444 | 190.0464 | 444 | 190.0464 | 5.2619 | 1.9077 | 3.3541 |  | 0.36256 | 2.3157 | 0.4542 | 5.0984 | 16.9407 | 0.34612 | 0.49541 | 0.65689 | 0.0049086 | 0.07305 | 0.042589 | 0.0039329 | 0.0040337 | 46.6225 | 0.083314 | 83.3139 | 0.3108 |  |  | 310.8 | 0.0073628 | 0.012945 | 0.060353 |  | 0.00038595 | 81.0472 | 0.52036 | 2.22 | 0.81011 | 81.0112 | -50 | -50 | 0.61431 | 37 | 0.444 | 2.22 | 9 | 5.4 | 14.4 | 0.375 | 8.4755 | 2.22 | 1.6951 | 5 |  | 41.7611 | 5 | 1.3156 | 1.7541 | 2.9235 | 281.25 | 213.788 | 1 | 2.2222 | 0.3125 | 2.2222 | 399.6 | 0.3125 | 1.0685 | 1.3156 | 1.4337 | 444 | 213.788 | 444 | 213.788 | 4.6775 | 1.7541 | 2.9235 |  | 0.375 | 2.22 | 0.41111 | 5.4 | 15.5762 | 0.30047 | 0.46512 | 0.60047 | 0.0043267 | 0.081 | 0.026724 | 0.0044331 | 0.00405 | 30.7735 |  | 120.5333 | 0.3108 |  |  | 310.8 | 0.0064901 | 0.010817 | 0.066329 |  | 0.00037 | 84.0055 | 0.51534 | 2.22 | 0.8116 | 81.16 | -50 | -50 | 0.625
| 38 | 0.456 |  | 2.28 | 8.9629 | 5.4223 | 14.3852 | 0.37692 | 8.4837 | 2.28 | 1.6967 | 5 |  | 40.264 | 5 | 1.4637 | 1.9597 | 3.2393 | 281.5353 | 185.2207 | 1 | 2.2131 | 0.31153 | 2.2131 | 412.0917 | 0.31153 | 1.0851 | 1.4637 | 1.5435 | 456 | 185.2207 | 456 | 185.2207 | 5.399 | 1.9597 | 3.4393 |  | 0.36297 | 2.3809 | 0.46621 | 5.1069 | 17.8722 | 0.36454 | 0.50913 | 0.67448 | 0.0051842 | 0.073123 | 0.041503 | 0.0038328 | 0.0040333 | 45.5362 | 0.083643 | 83.643 | 0.3192 |  |  | 319.2 | 0.0077763 | 0.013648 | 0.060509 |  | 0.00039682 | 82.3295 | 0.52921 | 2.28 | 0.81162 | 81.1617 | -50 | -50 | 0.61459 | 38 | 0.456 | 2.28 | 9 | 5.4 | 14.4 | 0.375 | 8.4755 | 2.28 | 1.6951 | 5 |  | 40.4303 | 5 | 1.3511 | 1.8015 | 3.0025 | 281.25 | 208.162 | 1 | 2.2222 | 0.3125 | 2.2222 | 410.4 | 0.3125 | 1.0829 | 1.3511 | 1.4601 | 456 | 208.162 | 456 | 208.162 | 4.804 | 1.8015 | 3.0025 |  | 0.375 | 2.28 | 0.42222 | 5.4 | 16.4295 | 0.31693 | 0.47769 | 0.6167 | 0.0045638 | 0.081 | 0.02602 | 0.0043164 | 0.00405 | 30.0703 |  | 119.9505 | 0.3192 |  |  | 319.2 | 0.0068456 | 0.011409 | 0.066329 |  | 0.00038 | 84.9637 | 0.52411 | 2.28 | 0.81309 | 81.3091 | -50 | -50 | 0.625
| 39 | 0.468 |  | 2.34 | 8.9619 | 5.4228 | 14.3848 | 0.37697 | 8.4839 | 2.34 | 1.6968 | 5 |  | 39.0027 | 5 | 1.5023 | 2.0116 | 3.3245 | 281.5426 | 180.6336 | 1 | 2.2129 | 0.31151 | 2.2129 | 422.9811 | 0.31151 | 1.0993 | 1.5023 | 1.5721 | 468 | 180.6336 | 468 | 180.6336 | 5.5361 | 2.0116 | 3.5245 |  | 0.36337 | 2.4461 | 0.47822 | 5.1151 | 18.8287 | 0.38344 | 0.52285 | 0.69207 | 0.0054674 | 0.073193 | 0.040471 | 0.0037377 | 0.0040329 | 44.5036 | 0.083983 | 83.9833 | 0.3276 |  |  | 327.6 | 0.0082011 | 0.014369 | 0.060657 |  | 0.00040769 | 83.6346 | 0.53814 | 2.34 | 0.81303 | 81.3026 | -50 | -50 | 0.61486 | 39 | 0.468 | 2.34 | 9 | 5.4 | 14.4 | 0.375 | 8.4755 | 2.34 | 1.6951 | 5 |  | 39.1679 | 5 | 1.3867 | 1.8489 | 3.0815 | 281.25 | 202.8245 | 1 | 2.2222 | 0.3125 | 2.2222 | 421.2 | 0.3125 | 1.097 | 1.3867 | 1.4864 | 468 | 202.8245 | 468 | 202.8245 | 4.9304 | 1.8489 | 3.0815 |  | 0.375 | 2.34 | 0.43333 | 5.4 | 17.3056 | 0.33383 | 0.49026 | 0.63292 | 0.0048071 | 0.081 | 0.025353 | 0.0042058 | 0.00405 | 29.4031 |  | 119.4159 | 0.3276 |  |  | 327.6 | 0.0072107 | 0.012018 | 0.066329 |  | 0.00039 | 85.9471 | 0.53296 | 2.34 | 0.81449 | 81.449 | -50 | -50 | 0.625
| 40 | 0.48 |  | 2.4 | 8.961 | 5.4234 | 14.3844 | 0.37702 | 8.4841 | 2.4 | 1.6968 | 5 |  | 37.8046 | 5 | 1.541 | 2.0636 | 3.4096 | 281.5499 | 176.2676 | 1 | 2.2126 | 0.31148 | 2.2126 | 433.8728 | 0.31148 | 1.1134 | 1.541 | 1.6007 | 480 | 176.2676 | 480 | 176.2676 | 5.6732 | 2.0636 | 3.6096 |  | 0.36374 | 2.5114 | 0.49023 | 5.1229 | 19.8104 | 0.40281 | 0.53658 | 0.70966 | 0.0057583 | 0.073259 | 0.039488 | 0.0036472 | 0.0040324 | 43.5207 | 0.084335 | 84.3347 | 0.336 |  |  | 336 | 0.0086375 | 0.015109 | 0.060798 |  | 0.00041857 | 84.9629 | 0.54715 | 2.4 | 0.81435 | 81.4347 | -50 | -50 | 0.61511 | 40 | 0.48 | 2.4 | 9 | 5.4 | 14.4 | 0.375 | 8.4755 | 2.4 | 1.6951 | 5 |  | 37.9688 | 5 | 1.4222 | 1.8963 | 3.1605 | 281.25 | 197.7539 | 1 | 2.2222 | 0.3125 | 2.2222 | 432 | 0.3125 | 1.111 | 1.4222 | 1.5128 | 480 | 197.7539 | 480 | 197.7539 | 5.0568 | 1.8963 | 3.1605 |  | 0.375 | 2.4 | 0.44444 | 5.4 | 18.2044 | 0.35117 | 0.50283 | 0.64915 | 0.0050568 | 0.081 | 0.024719 | 0.0041006 | 0.00405 | 28.7692 |  | 118.9267 | 0.336 |  |  | 336 | 0.0075852 | 0.012642 | 0.066329 |  | 0.0004 | 86.9558 | 0.54188 | 2.4 | 0.8158 | 81.5804 | -50 | -50 | 0.625
| 41 | 0.492 |  | 2.46 | 8.96 | 5.424 | 14.384 | 0.37707 | 8.4844 | 2.46 | 1.6969 | 5 |  | 36.6652 | 5 | 1.5796 | 2.1156 | 3.4948 | 281.5571 | 172.1073 | 1 | 2.2124 | 0.31146 | 2.2124 | 444.7669 | 0.31146 | 1.1273 | 1.5796 | 1.6294 | 492 | 172.1073 | 492 | 172.1073 | 5.8103 | 2.1156 | 3.6948 |  | 0.3641 | 2.5767 | 0.50224 | 5.1304 | 20.8172 | 0.42267 | 0.55031 | 0.72726 | 0.0060568 | 0.073322 | 0.038552 | 0.0035609 | 0.004032 | 42.5842 | 0.084697 | 84.6971 | 0.3444 |  |  | 344.4 | 0.0090852 | 0.015867 | 0.060933 |  | 0.00042945 | 86.3151 | 0.55624 | 2.46 | 0.81559 | 81.5585 | -50 | -50 | 0.61535 | 41 | 0.492 | 2.46 | 9 | 5.4 | 14.4 | 0.375 | 8.4755 | 2.46 | 1.6951 | 5 |  | 36.8284 | 5 | 1.4578 | 1.9437 | 3.2395 | 281.25 | 192.9306 | 1 | 2.2222 | 0.3125 | 2.2222 | 442.8 | 0.3125 | 1.1248 | 1.4578 | 1.5391 | 492 | 192.9306 | 492 | 192.9306 | 5.1832 | 1.9437 | 3.2395 |  | 0.375 | 2.46 | 0.45556 | 5.4 | 19.126 | 0.36894 | 0.5154 | 0.66538 | 0.0053128 | 0.081 | 0.024116 | 0.0040006 | 0.00405 | 28.1663 |  | 118.4797 | 0.3444 |  |  | 344.4 | 0.0079692 | 0.013282 | 0.066329 |  | 0.00041 | 87.9898 | 0.55087 | 2.46 | 0.81704 | 81.704 | -50 | -50 | 0.625
| 42 | 0.504 |  | 2.52 | 8.9591 | 5.4246 | 14.3836 | 0.37712 | 8.4846 | 2.52 | 1.6969 | 5 |  | 35.5803 | 5 | 1.6183 | 2.1676 | 3.5799 | 281.5644 | 168.1384 | 1 | 2.2122 | 0.31143 | 2.2122 | 455.6632 | 0.31143 | 1.141 | 1.6183 | 1.658 | 504 | 168.1384 | 504 | 168.1384 | 5.9475 | 2.1676 | 3.7799 |  | 0.36445 | 2.642 | 0.51425 | 5.1375 | 21.8491 | 0.443 | 0.56405 | 0.74485 | 0.006363 | 0.073382 | 0.037659 | 0.0034786 | 0.0040316 | 41.6907 | 0.085071 | 85.0706 | 0.3528 |  |  | 352.8 | 0.0095445 | 0.016644 | 0.061063 |  | 0.00044033 | 87.6914 | 0.56541 | 2.52 | 0.81675 | 81.6748 | -50 | -50 | 0.61558 | 42 | 0.504 | 2.52 | 9 | 5.4 | 14.4 | 0.375 | 8.4755 | 2.52 | 1.6951 | 5 |  | 35.7425 | 5 | 1.4933 | 1.9911 | 3.3185 | 281.25 | 188.3371 | 1 | 2.2222 | 0.3125 | 2.2222 | 453.6 | 0.3125 | 1.1384 | 1.4933 | 1.5654 | 504 | 188.3371 | 504 | 188.3371 | 5.3096 | 1.9911 | 3.3185 |  | 0.375 | 2.52 | 0.46667 | 5.4 | 20.0704 | 0.38716 | 0.52797 | 0.68161 | 0.0055751 | 0.081 | 0.023542 | 0.0039054 | 0.00405 | 27.5921 |  | 118.0726 | 0.3528 |  |  | 352.8 | 0.0083627 | 0.013938 | 0.066329 |  | 0.00042 | 89.0491 | 0.55992 | 2.52 | 0.8182 | 81.8203 | -50 | -50 | 0.625
| 43 | 0.516 |  | 2.58 | 8.9581 | 5.4251 | 14.3832 | 0.37717 | 8.4848 | 2.58 | 1.697 | 5 |  | 34.5461 | 5 | 1.6569 | 2.2196 | 3.665 | 281.5716 | 164.3481 | 1 | 2.2119 | 0.31141 | 2.2119 | 466.5619 | 0.31141 | 1.1546 | 1.6569 | 1.6866 | 516 | 164.3481 | 516 | 164.3481 | 6.0846 | 2.2196 | 3.865 |  | 0.36479 | 2.7073 | 0.52626 | 5.1444 | 22.9063 | 0.46382 | 0.57779 | 0.76244 | 0.0066768 | 0.07344 | 0.036806 | 0.0034 | 0.0040311 | 40.8373 | 0.085455 | 85.4549 | 0.3612 |  |  | 361.2 | 0.010015 | 0.01744 | 0.061186 |  | 0.00045121 | 89.0924 | 0.57465 | 2.58 | 0.81784 | 81.7841 | -50 | -50 | 0.6158 | 43 | 0.516 | 2.58 | 9 | 5.4 | 14.4 | 0.375 | 8.4755 | 2.58 | 1.6951 | 5 |  | 34.7072 | 5 | 1.5289 | 2.0385 | 3.3975 | 281.25 | 183.9571 | 1 | 2.2222 | 0.3125 | 2.2222 | 464.4 | 0.3125 | 1.1519 | 1.5289 | 1.5918 | 516 | 183.9571 | 516 | 183.9571 | 5.436 | 2.0385 | 3.3975 |  | 0.375 | 2.58 | 0.47778 | 5.4 | 21.0375 | 0.40582 | 0.54054 | 0.69784 | 0.0058438 | 0.081 | 0.022995 | 0.0038145 | 0.00405 | 27.0446 |  | 117.7029 | 0.3612 |  |  | 361.2 | 0.0087656 | 0.014609 | 0.066329 |  | 0.00043 | 90.1337 | 0.56904 | 2.58 | 0.8193 | 81.9298 | -50 | -50 | 0.625
| 44 | 0.528 |  | 2.64 | 8.9571 | 5.4257 | 14.3829 | 0.37722 | 8.485 | 2.64 | 1.697 | 5 |  | 33.5591 | 5 | 1.6956 | 2.2716 | 3.7502 | 281.5788 | 160.7245 | 1 | 2.2117 | 0.31138 | 2.2117 | 477.4628 | 0.31138 | 1.168 | 1.6956 | 1.7153 | 528 | 160.7245 | 528 | 160.7245 | 6.2218 | 2.2716 | 3.9502 |  | 0.36511 | 2.7726 | 0.53827 | 5.151 | 23.9886 | 0.48511 | 0.59153 | 0.78004 | 0.0069982 | 0.073495 | 0.035991 | 0.0033249 | 0.0040307 | 40.0215 | 0.08585 | 85.8502 | 0.3696 |  |  | 369.6 | 0.010497 | 0.018254 | 0.061305 |  | 0.0004621 | 90.5184 | 0.58396 | 2.64 | 0.81887 | 81.8869 | -50 | -50 | 0.61601 | 44 | 0.528 | 2.64 | 9 | 5.4 | 14.4 | 0.375 | 8.4755 | 2.64 | 1.6951 | 5 |  | 33.7191 | 5 | 1.5644 | 2.0859 | 3.4765 | 281.25 | 179.7763 | 1 | 2.2222 | 0.3125 | 2.2222 | 475.2 | 0.3125 | 1.1652 | 1.5644 | 1.6181 | 528 | 179.7763 | 528 | 179.7763 | 5.5625 | 2.0859 | 3.4765 |  | 0.375 | 2.64 | 0.48889 | 5.4 | 22.0274 | 0.42491 | 0.55311 | 0.71407 | 0.0061187 | 0.081 | 0.022472 | 0.0037278 | 0.00405 | 26.522 |  | 117.3686 | 0.3696 |  |  | 369.6 | 0.0091781 | 0.015297 | 0.066329 |  | 0.00044 | 91.2435 | 0.57821 | 2.64 | 0.82033 | 82.0331 | -50 | -50 | 0.625
| 45 | 0.54 |  | 2.7 | 8.9562 | 5.4263 | 14.3825 | 0.37727 | 8.4852 | 2.7 | 1.697 | 5 |  | 32.6161 | 5 | 1.7343 | 2.3237 | 3.8353 | 281.5861 | 157.2568 | 1 | 2.2115 | 0.31136 | 2.2115 | 488.3661 | 0.31136 | 1.1812 | 1.7343 | 1.7439 | 540 | 157.2568 | 540 | 157.2568 | 6.359 | 2.3237 | 4.0353 |  | 0.36542 | 2.838 | 0.55028 | 5.1573 | 25.096 | 0.50688 | 0.60528 | 0.79764 | 0.0073273 | 0.073547 | 0.035211 | 0.0032529 | 0.0040303 | 39.2408 | 0.086256 | 86.2562 | 0.378 |  |  | 378 | 0.010991 | 0.019087 | 0.061419 |  | 0.00047299 | 91.9696 | 0.59334 | 2.7 | 0.81984 | 81.9837 | -50 | -50 | 0.61621 | 45 | 0.54 | 2.7 | 9 | 5.4 | 14.4 | 0.375 | 8.4755 | 2.7 | 1.6951 | 5 |  | 32.7752 | 5 | 1.6 | 2.1333 | 3.5556 | 281.25 | 175.7812 | 1 | 2.2222 | 0.3125 | 2.2222 | 486 | 0.3125 | 1.1784 | 1.6 | 1.6444 | 540 | 175.7812 | 540 | 175.7812 | 5.6889 | 2.1333 | 3.5556 |  | 0.375 | 2.7 | 0.5 | 5.4 | 23.04 | 0.44444 | 0.56569 | 0.7303 | 0.0064 | 0.081 | 0.021973 | 0.003645 | 0.00405 | 26.0227 |  | 117.0677 | 0.378 |  |  | 378 | 0.0096 | 0.016 | 0.066329 |  | 0.00045 | 92.3787 | 0.58745 | 2.7 | 0.82131 | 82.1306 | -50 | -50 | 0.625
| 46 | 0.552 |  | 2.76 | 8.9552 | 5.4269 | 14.3821 | 0.37732 | 8.4855 | 2.76 | 1.6971 | 5 |  | 31.7144 | 5 | 1.773 | 2.3758 | 3.9204 | 281.5933 | 153.9352 | 1 | 2.2112 | 0.31133 | 2.2112 | 499.2716 | 0.31133 | 1.1944 | 1.773 | 1.7726 | 552 | 153.9352 | 552 | 153.9352 | 6.4962 | 2.3758 | 4.1204 |  | 0.36572 | 2.9033 | 0.56228 | 5.1635 | 26.2287 | 0.52913 | 0.61904 | 0.81524 | 0.0076641 | 0.073598 | 0.034463 | 0.0031841 | 0.0040299 | 38.493 | 0.086673 | 86.6731 | 0.3864 |  |  | 386.4 | 0.011496 | 0.019938 | 0.061528 |  | 0.00048389 | 93.4465 | 0.60279 | 2.76 | 0.82075 | 82.0748 | -50 | -50 | 0.6164 | 46 | 0.552 | 2.76 | 9 | 5.4 | 14.4 | 0.375 | 8.4755 | 2.76 | 1.6951 | 5 |  | 31.8724 | 5 | 1.6356 | 2.1807 | 3.6346 | 281.25 | 171.9599 | 1 | 2.2222 | 0.3125 | 2.2222 | 496.8 | 0.3125 | 1.1914 | 1.6356 | 1.6708 | 552 | 171.9599 | 552 | 171.9599 | 5.8153 | 2.1807 | 3.6346 |  | 0.375 | 2.76 | 0.51111 | 5.4 | 24.0754 | 0.46442 | 0.57826 | 0.74653 | 0.0066876 | 0.081 | 0.021495 | 0.0035658 | 0.00405 | 25.545 |  | 116.7984 | 0.3864 |  |  | 386.4 | 0.010031 | 0.016719 | 0.066329 |  | 0.00046 | 93.5391 | 0.59674 | 2.76 | 0.82223 | 82.2227 | -50 | -50 | 0.625
| 47 | 0.564 |  | 2.82 | 8.9543 | 5.4274 | 14.3817 | 0.37737 | 8.4857 | 2.82 | 1.6971 | 5 |  | 30.8512 | 5 | 1.8117 | 2.4279 | 4.0056 | 281.6005 | 150.7507 | 1 | 2.211 | 0.31131 | 2.211 | 510.1795 | 0.31131 | 1.2073 | 1.8117 | 1.8012 | 564 | 150.7507 | 564 | 150.7507 | 6.6335 | 2.4279 | 4.2056 |  | 0.36601 | 2.9687 | 0.57429 | 5.1693 | 27.3866 | 0.55187 | 0.63279 | 0.83284 | 0.0080086 | 0.073646 | 0.033747 | 0.003118 | 0.0040294 | 37.776 | 0.087101 | 87.1007 | 0.3948 |  |  | 394.8 | 0.012013 | 0.020809 | 0.061633 |  | 0.00049478 | 94.9494 | 0.6123 | 2.82 | 0.82161 | 82.1607 | -50 | -50 | 0.61658 | 47 | 0.564 | 2.82 | 9 | 5.4 | 14.4 | 0.375 | 8.4755 | 2.82 | 1.6951 | 5 |  | 31.0082 | 5 | 1.6711 | 2.2281 | 3.7136 | 281.25 | 168.3012 | 1 | 2.2222 | 0.3125 | 2.2222 | 507.6 | 0.3125 | 1.2043 | 1.6711 | 1.6971 | 564 | 168.3012 | 564 | 168.3012 | 5.9417 | 2.2281 | 3.7136 |  | 0.375 | 2.82 | 0.52222 | 5.4 | 25.1335 | 0.48483 | 0.59083 | 0.76275 | 0.0069815 | 0.081 | 0.021038 | 0.0034899 | 0.00405 | 25.0876 |  | 116.5591 | 0.3948 |  |  | 394.8 | 0.010472 | 0.017454 | 0.066329 |  | 0.00047 | 94.7248 | 0.60608 | 2.82 | 0.8231 | 82.3097 | -50 | -50 | 0.625
| 48 | 0.576 |  | 2.88 | 8.9533 | 5.428 | 14.3813 | 0.37742 | 8.4859 | 2.88 | 1.6972 | 5 |  | 30.0242 | 5 | 1.8504 | 2.48 | 4.0907 | 281.6077 | 147.695 | 1 | 2.2108 | 0.31128 | 2.2108 | 521.0897 | 0.31128 | 1.2202 | 1.8504 | 1.8299 | 576 | 147.695 | 576 | 147.695 | 6.7707 | 2.48 | 4.2907 |  | 0.36629 | 3.0341 | 0.5863 | 5.175 | 28.5698 | 0.57508 | 0.64656 | 0.85044 | 0.0083607 | 0.073692 | 0.033059 | 0.0030547 | 0.004029 | 37.0879 | 0.087539 | 87.5391 | 0.4032 |  |  | 403.2 | 0.012541 | 0.021697 | 0.061734 |  | 0.00050568 | 96.4784 | 0.62187 | 2.88 | 0.82242 | 82.2417 | -50 | -50 | 0.61676 | 48 | 0.576 | 2.88 | 9 | 5.4 | 14.4 | 0.375 | 8.4755 | 2.88 | 1.6951 | 5 |  | 30.1802 | 5 | 1.7067 | 2.2756 | 3.7926 | 281.25 | 164.7949 | 1 | 2.2222 | 0.3125 | 2.2222 | 518.4 | 0.3125 | 1.217 | 1.7067 | 1.7235 | 576 | 164.7949 | 576 | 164.7949 | 6.0681 | 2.2756 | 3.7926 |  | 0.375 | 2.88 | 0.53333 | 5.4 | 26.2144 | 0.50568 | 0.6034 | 0.77898 | 0.0072818 | 0.081 | 0.020599 | 0.0034172 | 0.00405 | 24.6494 |  | 116.3483 | 0.4032 |  |  | 403.2 | 0.010923 | 0.018204 | 0.066329 |  | 0.00048 | 95.9358 | 0.61548 | 2.88 | 0.82392 | 82.392 | -50 | -50 | 0.625
| 49 | 0.588 |  | 2.94 | 8.9523 | 5.4286 | 14.3809 | 0.37747 | 8.4861 | 2.94 | 1.6972 | 5 |  | 29.2312 | 5 | 1.8891 | 2.5322 | 4.1758 | 281.6149 | 144.7604 | 1 | 2.2105 | 0.31126 | 2.2105 | 532.0021 | 0.31126 | 1.2329 | 1.8891 | 1.8586 | 588 | 144.7604 | 588 | 144.7604 | 6.908 | 2.5322 | 4.3758 |  | 0.36656 | 3.0995 | 0.59831 | 5.1805 | 29.7782 | 0.59877 | 0.66032 | 0.86804 | 0.0087205 | 0.073737 | 0.032399 | 0.0029938 | 0.0040286 | 36.4272 | 0.087988 | 87.9881 | 0.4116 |  |  | 411.6 | 0.013081 | 0.022605 | 0.061832 |  | 0.00051659 | 98.0338 | 0.63151 | 2.94 | 0.82318 | 82.3181 | -50 | -50 | 0.61693 | 49 | 0.588 | 2.94 | 9 | 5.4 | 14.4 | 0.375 | 8.4755 | 2.94 | 1.6951 | 5 |  | 29.3862 | 5 | 1.7422 | 2.323 | 3.8716 | 281.25 | 161.4318 | 1 | 2.2222 | 0.3125 | 2.2222 | 529.2 | 0.3125 | 1.2296 | 1.7422 | 1.7498 | 588 | 161.4318 | 588 | 161.4318 | 6.1946 | 2.323 | 3.8716 |  | 0.375 | 2.94 | 0.54444 | 5.4 | 27.318 | 0.52697 | 0.61597 | 0.79521 | 0.0075883 | 0.081 | 0.020179 | 0.0033474 | 0.00405 | 24.229 |  | 116.1648 | 0.4116 |  |  | 411.6 | 0.011383 | 0.018971 | 0.066329 |  | 0.00049 | 97.1721 | 0.62494 | 2.94 | 0.8247 | 82.4699 | -50 | -50 | 0.625
| 50 | 0.6 |  | 3 | 8.9514 | 5.4292 | 14.3806 | 0.37752 | 8.4863 | 3 | 1.6973 | 5 |  | 28.4701 | 5 | 1.9278 | 2.5843 | 4.2609 | 281.6221 | 141.9398 | 1 | 2.2103 | 0.31123 | 2.2103 | 542.9169 | 0.31123 | 1.2455 | 1.9278 | 1.8872 | 600 | 141.9398 | 600 | 141.9398 | 7.0452 | 2.5843 | 4.4609 |  | 0.36682 | 3.1649 | 0.61032 | 5.1858 | 31.0119 | 0.62294 | 0.67409 | 0.88564 | 0.009088 | 0.07378 | 0.031764 | 0.0029353 | 0.0040281 | 35.7921 | 0.088448 | 88.4478 | 0.42 |  |  | 420 | 0.013632 | 0.023531 | 0.061925 |  | 0.00052749 | 99.6159 | 0.64121 | 3 | 0.8239 | 82.3902 | -50 | -50 | 0.61709 | 50 | 0.6 | 3 | 9 | 5.4 | 14.4 | 0.375 | 8.4755 | 3 | 1.6951 | 5 |  | 28.624 | 5 | 1.7778 | 2.3704 | 3.9506 | 281.25 | 158.2031 | 1 | 2.2222 | 0.3125 | 2.2222 | 540 | 0.3125 | 1.2421 | 1.7778 | 1.7761 | 600 | 158.2031 | 600 | 158.2031 | 6.321 | 2.3704 | 3.9506 |  | 0.375 | 3 | 0.55556 | 5.4 | 28.4444 | 0.5487 | 0.62854 | 0.81144 | 0.0079012 | 0.081 | 0.019775 | 0.0032805 | 0.00405 | 23.8254 |  | 116.0071 | 0.42 |  |  | 420 | 0.011852 | 0.019753 | 0.066329 |  | 0.0005 | 98.4336 | 0.63444 | 3 | 0.82544 | 82.5436 | -50 | -50 | 0.625
| 51 | 0.612 |  | 3.06 | 8.9504 | 5.4297 | 14.3802 | 0.37757 | 8.4865 | 3.06 | 1.6973 | 5 |  | 27.739 | 5 | 1.9665 | 2.6365 | 4.346 | 281.6293 | 139.2267 | 1 | 2.21 | 0.31121 | 2.21 | 553.834 | 0.31121 | 1.2579 | 1.9665 | 1.9159 | 612 | 139.2267 | 612 | 139.2267 | 7.1825 | 2.6365 | 4.546 |  | 0.36707 | 3.2304 | 0.62232 | 5.1909 | 32.2708 | 0.64759 | 0.68787 | 0.90325 | 0.0094633 | 0.073821 | 0.031153 | 0.0028791 | 0.0040277 | 35.1811 | 0.088918 | 88.9181 | 0.4284 |  |  | 428.4 | 0.014195 | 0.024476 | 0.062016 |  | 0.0005384 | 101.2249 | 0.65097 | 3.06 | 0.82458 | 82.4582 | -50 | -50 | 0.61724 | 51 | 0.612 | 3.06 | 9 | 5.4 | 14.4 | 0.375 | 8.4755 | 3.06 | 1.6951 | 5 |  | 27.892 | 5 | 1.8133 | 2.4178 | 4.0296 | 281.25 | 155.1011 | 1 | 2.2222 | 0.3125 | 2.2222 | 550.8 | 0.3125 | 1.2545 | 1.8133 | 1.8025 | 612 | 155.1011 | 612 | 155.1011 | 6.4474 | 2.4178 | 4.0296 |  | 0.375 | 3.06 | 0.56667 | 5.4 | 29.5936 | 0.57086 | 0.64111 | 0.82767 | 0.0082204 | 0.081 | 0.019388 | 0.0032162 | 0.00405 | 23.4376 |  | 115.8743 | 0.4284 |  |  | 428.4 | 0.012331 | 0.020551 | 0.066329 |  | 0.00051 | 99.7205 | 0.64399 | 3.06 | 0.82614 | 82.6135 | -50 | -50 | 0.625
| 52 | 0.624 |  | 3.12 | 8.9495 | 5.4303 | 14.3798 | 0.37762 | 8.4868 | 3.12 | 1.6974 | 5 |  | 27.0362 | 5 | 2.0052 | 2.6887 | 4.4311 | 281.6365 | 136.6151 | 1 | 2.2098 | 0.31118 | 2.2098 | 564.7534 | 0.31118 | 1.2703 | 2.0052 | 1.9446 | 624 | 136.6151 | 624 | 136.6151 | 7.3198 | 2.6887 | 4.6311 |  | 0.36732 | 3.2959 | 0.63433 | 5.1958 | 33.555 | 0.67272 | 0.70165 | 0.92085 | 0.0098462 | 0.07386 | 0.030566 | 0.0028249 | 0.0040273 | 34.5931 | 0.089399 | 89.399 | 0.4368 |  |  | 436.8 | 0.014769 | 0.025439 | 0.062103 |  | 0.00054931 | 102.861 | 0.66079 | 3.12 | 0.82523 | 82.5225 | -50 | -50 | 0.61739 | 52 | 0.624 | 3.12 | 9 | 5.4 | 14.4 | 0.375 | 8.4755 | 3.12 | 1.6951 | 5 |  | 27.1882 | 5 | 1.8489 | 2.4652 | 4.1086 | 281.25 | 152.1184 | 1 | 2.2222 | 0.3125 | 2.2222 | 561.6 | 0.3125 | 1.2667 | 1.8489 | 1.8288 | 624 | 152.1184 | 624 | 152.1184 | 6.5738 | 2.4652 | 4.1086 |  | 0.375 | 3.12 | 0.57778 | 5.4 | 30.7655 | 0.59347 | 0.65368 | 0.8439 | 0.008546 | 0.081 | 0.019015 | 0.0031543 | 0.00405 | 23.0648 |  | 115.7651 | 0.4368 |  |  | 436.8 | 0.012819 | 0.021365 | 0.066329 |  | 0.00052 | 101.0326 | 0.6536 | 3.12 | 0.8268 | 82.6797 | -50 | -50 | 0.625
| 53 | 0.636 |  | 3.18 | 8.9485 | 5.4309 | 14.3794 | 0.37767 | 8.487 | 3.18 | 1.6974 | 5 |  | 26.3602 | 5 | 2.0439 | 2.7409 | 4.5162 | 281.6437 | 134.0994 | 1 | 2.2096 | 0.31116 | 2.2096 | 575.6751 | 0.31116 | 1.2825 | 2.0439 | 1.9733 | 636 | 134.0994 | 636 | 134.0994 | 7.4572 | 2.7409 | 4.7162 |  | 0.36756 | 3.3613 | 0.64634 | 5.2006 | 34.8646 | 0.69833 | 0.71543 | 0.93846 | 0.010237 | 0.073898 | 0.03 | 0.0027727 | 0.0040268 | 34.0266 | 0.089891 | 89.8906 | 0.4452 |  |  | 445.2 | 0.015355 | 0.026421 | 0.062187 |  | 0.00056022 | 104.5243 | 0.67066 | 3.18 | 0.82583 | 82.5833 | -50 | -50 | 0.61754 | 53 | 0.636 | 3.18 | 9 | 5.4 | 14.4 | 0.375 | 8.4755 | 3.18 | 1.6951 | 5 |  | 26.5111 | 5 | 1.8844 | 2.5126 | 4.1877 | 281.25 | 149.2482 | 1 | 2.2222 | 0.3125 | 2.2222 | 572.4 | 0.3125 | 1.2788 | 1.8844 | 1.8551 | 636 | 149.2482 | 636 | 149.2482 | 6.7002 | 2.5126 | 4.1877 |  | 0.375 | 3.18 | 0.58889 | 5.4 | 31.9602 | 0.61652 | 0.66625 | 0.86013 | 0.0088778 | 0.081 | 0.018656 | 0.0030948 | 0.00405 | 22.706 |  | 115.6787 | 0.4452 |  |  | 445.2 | 0.013317 | 0.022195 | 0.066329 |  | 0.00053 | 102.37 | 0.66325 | 3.18 | 0.82742 | 82.7425 | -50 | -50 | 0.625
| 54 | 0.648 |  | 3.24 | 8.9475 | 5.4315 | 14.379 | 0.37772 | 8.4872 | 3.24 | 1.6974 | 5 |  | 25.7094 | 5 | 2.0827 | 2.7932 | 4.6013 | 281.6508 | 131.6744 | 1 | 2.2093 | 0.31113 | 2.2093 | 586.5991 | 0.31113 | 1.2946 | 2.0827 | 2.002 | 648 | 131.6744 | 648 | 131.6744 | 7.5945 | 2.7932 | 4.8013 |  | 0.36779 | 3.4268 | 0.65834 | 5.2052 | 36.1994 | 0.72442 | 0.72922 | 0.95607 | 0.010635 | 0.073935 | 0.029454 | 0.0027225 | 0.0040264 | 33.4805 | 0.090393 | 90.3927 | 0.4536 |  |  | 453.6 | 0.015953 | 0.027422 | 0.062269 |  | 0.00057114 | 106.215 | 0.68059 | 3.24 | 0.82641 | 82.6407 | -50 | -50 | 0.61768 | 54 | 0.648 | 3.24 | 9 | 5.4 | 14.4 | 0.375 | 8.4755 | 3.24 | 1.6951 | 5 |  | 25.8593 | 5 | 1.92 | 2.56 | 4.2667 | 281.25 | 146.4844 | 1 | 2.2222 | 0.3125 | 2.2222 | 583.2 | 0.3125 | 1.2908 | 1.92 | 1.8815 | 648 | 146.4844 | 648 | 146.4844 | 6.8267 | 2.56 | 4.2667 |  | 0.375 | 3.24 | 0.6 | 5.4 | 33.1776 | 0.64 | 0.67882 | 0.87636 | 0.009216 | 0.081 | 0.018311 | 0.0030375 | 0.00405 | 22.3605 |  | 115.614 | 0.4536 |  |  | 453.6 | 0.013824 | 0.02304 | 0.066329 |  | 0.00054 | 103.7327 | 0.67295 | 3.24 | 0.82802 | 82.802 | -50 | -50 | 0.625
| 55 | 0.66 |  | 3.3 | 8.9466 | 5.432 | 14.3786 | 0.37777 | 8.4874 | 3.3 | 1.6975 | 5 |  | 25.0824 | 5 | 2.1214 | 2.8454 | 4.6864 | 281.658 | 129.3353 | 1 | 2.2091 | 0.31111 | 2.2091 | 597.5254 | 0.31111 | 1.3066 | 2.1214 | 2.0307 | 660 | 129.3353 | 660 | 129.3353 | 7.7318 | 2.8454 | 4.8864 |  | 0.36801 | 3.4923 | 0.67035 | 5.2097 | 37.5596 | 0.75099 | 0.74301 | 0.97368 | 0.011041 | 0.073971 | 0.028928 | 0.0026739 | 0.004026 | 32.9537 | 0.090905 | 90.9055 | 0.462 |  |  | 462 | 0.016562 | 0.028442 | 0.062348 |  | 0.00058205 | 107.9333 | 0.69057 | 3.3 | 0.82695 | 82.6949 | -50 | -50 | 0.61781 | 55 | 0.66 | 3.3 | 9 | 5.4 | 14.4 | 0.375 | 8.4755 | 3.3 | 1.6951 | 5 |  | 25.2314 | 5 | 1.9556 | 2.6074 | 4.3457 | 281.25 | 143.821 | 1 | 2.2222 | 0.3125 | 2.2222 | 594 | 0.3125 | 1.3027 | 1.9556 | 1.9078 | 660 | 143.821 | 660 | 143.821 | 6.9531 | 2.6074 | 4.3457 |  | 0.375 | 3.3 | 0.61111 | 5.4 | 34.4178 | 0.66392 | 0.69139 | 0.89258 | 0.0095605 | 0.081 | 0.017978 | 0.0029823 | 0.00405 | 22.0276 |  | 115.5704 | 0.462 |  |  | 462 | 0.014341 | 0.023901 | 0.066329 |  | 0.00055 | 105.1207 | 0.68269 | 3.3 | 0.82859 | 82.8585 | -50 | -50 | 0.625
| 56 | 0.672 |  | 3.36 | 8.9456 | 5.4326 | 14.3783 | 0.37782 | 8.4876 | 3.36 | 1.6975 | 5 |  | 24.4781 | 5 | 2.1601 | 2.8977 | 4.7715 | 281.6652 | 127.0776 | 1 | 2.2089 | 0.31108 | 2.2089 | 608.454 | 0.31108 | 1.3185 | 2.1601 | 2.0594 | 672 | 127.0776 | 672 | 127.0776 | 7.8692 | 2.8977 | 4.9715 |  | 0.36823 | 3.5578 | 0.68235 | 5.2141 | 38.9451 | 0.77805 | 0.75681 | 0.99129 | 0.011455 | 0.074005 | 0.02842 | 0.0026271 | 0.0040255 | 32.4453 | 0.091429 | 91.4288 | 0.4704 |  |  | 470.4 | 0.017183 | 0.02948 | 0.062424 |  | 0.00059297 | 109.6794 | 0.70061 | 3.36 | 0.82746 | 82.7462 | -50 | -50 | 0.61794 | 56 | 0.672 | 3.36 | 9 | 5.4 | 14.4 | 0.375 | 8.4755 | 3.36 | 1.6951 | 5 |  | 24.626 | 5 | 1.9911 | 2.6548 | 4.4247 | 281.25 | 141.2528 | 1 | 2.2222 | 0.3125 | 2.2222 | 604.8 | 0.3125 | 1.3145 | 1.9911 | 1.9342 | 672 | 141.2528 | 672 | 141.2528 | 7.0795 | 2.6548 | 4.4247 |  | 0.375 | 3.36 | 0.62222 | 5.4 | 35.6807 | 0.68829 | 0.70396 | 0.90881 | 0.0099113 | 0.081 | 0.017657 | 0.002929 | 0.00405 | 21.7066 |  | 115.5469 | 0.4704 |  |  | 470.4 | 0.014867 | 0.024778 | 0.066329 |  | 0.00056 | 106.5339 | 0.69248 | 3.36 | 0.82912 | 82.9122 | -50 | -50 | 0.625
| 57 | 0.684 |  | 3.42 | 8.9447 | 5.4332 | 14.3779 | 0.37787 | 8.4878 | 3.42 | 1.6976 | 5 |  | 23.8951 | 5 | 2.1989 | 2.95 | 4.8566 | 281.6723 | 124.8972 | 1 | 2.2086 | 0.31106 | 2.2086 | 619.3849 | 0.31106 | 1.3303 | 2.1989 | 2.0881 | 684 | 124.8972 | 684 | 124.8972 | 8.0066 | 2.95 | 5.0566 |  | 0.36845 | 3.6234 | 0.69436 | 5.2183 | 40.356 | 0.80558 | 0.77061 | 1.0089 | 0.011877 | 0.074038 | 0.027929 | 0.0025819 | 0.0040251 | 31.9542 | 0.091963 | 91.9626 | 0.4788 |  |  | 478.8 | 0.017815 | 0.030537 | 0.062498 |  | 0.0006039 | 111.4533 | 0.7107 | 3.42 | 0.82795 | 82.7946 | -50 | -50 | 0.61806 | 57 | 0.684 | 3.42 | 9 | 5.4 | 14.4 | 0.375 | 8.4755 | 3.42 | 1.6951 | 5 |  | 24.042 | 5 | 2.0267 | 2.7022 | 4.5037 | 281.25 | 138.7747 | 1 | 2.2222 | 0.3125 | 2.2222 | 615.6 | 0.3125 | 1.3262 | 2.0267 | 1.9605 | 684 | 138.7747 | 684 | 138.7747 | 7.2059 | 2.7022 | 4.5037 |  | 0.375 | 3.42 | 0.63333 | 5.4 | 36.9664 | 0.71309 | 0.71653 | 0.92504 | 0.010268 | 0.081 | 0.017347 | 0.0028776 | 0.00405 | 21.3968 |  | 115.5429 | 0.4788 |  |  | 478.8 | 0.015403 | 0.025671 | 0.066329 |  | 0.00057 | 107.9725 | 0.70232 | 3.42 | 0.82963 | 82.9631 | -50 | -50 | 0.625
| 58 | 0.696 |  | 3.48 | 8.9437 | 5.4338 | 14.3775 | 0.37792 | 8.4881 | 3.48 | 1.6976 | 5 |  | 23.3324 | 5 | 2.2377 | 3.0023 | 4.9417 | 281.6795 | 122.7901 | 1 | 2.2084 | 0.31103 | 2.2084 | 630.3181 | 0.31103 | 1.342 | 2.2377 | 2.1168 | 696 | 122.7901 | 696 | 122.7901 | 8.144 | 3.0023 | 5.1417 |  | 0.36866 | 3.6889 | 0.70637 | 5.2224 | 41.7923 | 0.83359 | 0.78441 | 1.0265 | 0.012306 | 0.07407 | 0.027455 | 0.0025382 | 0.0040247 | 31.4796 | 0.092507 | 92.507 | 0.4872 |  |  | 487.2 | 0.018459 | 0.031612 | 0.062569 |  | 0.00061482 | 113.2552 | 0.72085 | 3.48 | 0.8284 | 82.8404 | -50 | -50 | 0.61818 | 58 | 0.696 | 3.48 | 9 | 5.4 | 14.4 | 0.375 | 8.4755 | 3.48 | 1.6951 | 5 |  | 23.4784 | 5 | 2.0622 | 2.7496 | 4.5827 | 281.25 | 136.382 | 1 | 2.2222 | 0.3125 | 2.2222 | 626.4 | 0.3125 | 1.3378 | 2.0622 | 1.9868 | 696 | 136.382 | 696 | 136.382 | 7.3323 | 2.7496 | 4.5827 |  | 0.375 | 3.48 | 0.64444 | 5.4 | 38.2748 | 0.73833 | 0.72911 | 0.94127 | 0.010632 | 0.081 | 0.017048 | 0.002828 | 0.00405 | 21.0978 |  | 115.5577 | 0.4872 |  |  | 487.2 | 0.015948 | 0.02658 | 0.066329 |  | 0.00058 | 109.4363 | 0.71219 | 3.48 | 0.83011 | 83.0114 | -50 | -50 | 0.625
| 59 | 0.708 |  | 3.54 | 8.9427 | 5.4344 | 14.3771 | 0.37797 | 8.4883 | 3.54 | 1.6977 | 5 |  | 22.789 | 5 | 2.2764 | 3.0547 | 5.0267 | 281.6866 | 120.7526 | 1 | 2.2082 | 0.31101 | 2.2082 | 641.2536 | 0.31101 | 1.3536 | 2.2764 | 2.1455 | 708 | 120.7526 | 708 | 120.7526 | 8.2814 | 3.0547 | 5.2267 |  | 0.36886 | 3.7545 | 0.71837 | 5.2264 | 43.254 | 0.86209 | 0.79822 | 1.0441 | 0.012743 | 0.074101 | 0.026996 | 0.002496 | 0.0040242 | 31.0207 | 0.093062 | 93.062 | 0.4956 |  |  | 495.6 | 0.019115 | 0.032706 | 0.062639 |  | 0.00062575 | 115.0853 | 0.73105 | 3.54 | 0.82884 | 82.8837 | -50 | -50 | 0.6183 | 59 | 0.708 | 3.54 | 9 | 5.4 | 14.4 | 0.375 | 8.4755 | 3.54 | 1.6951 | 5 |  | 22.9339 | 5 | 2.0978 | 2.797 | 4.6617 | 281.25 | 134.0704 | 1 | 2.2222 | 0.3125 | 2.2222 | 637.2 | 0.3125 | 1.3493 | 2.0978 | 2.0132 | 708 | 134.0704 | 708 | 134.0704 | 7.4588 | 2.797 | 4.6617 |  | 0.375 | 3.54 | 0.65556 | 5.4 | 39.606 | 0.76401 | 0.74168 | 0.9575 | 0.011002 | 0.081 | 0.016759 | 0.0027801 | 0.00405 | 20.8088 |  | 115.5906 | 0.4956 |  |  | 495.6 | 0.016503 | 0.027504 | 0.066329 |  | 0.00059 | 110.9254 | 0.72212 | 3.54 | 0.83057 | 83.0573 | -50 | -50 | 0.625
| 60 | 0.72 |  | 3.6 | 8.9418 | 5.4349 | 14.3767 | 0.37802 | 8.4885 | 3.6 | 1.6977 | 5 |  | 22.2639 | 5 | 2.3152 | 3.107 | 5.1118 | 281.6937 | 118.7815 | 1 | 2.2079 | 0.31098 | 2.2079 | 652.1914 | 0.31098 | 1.3651 | 2.3152 | 2.1742 | 720 | 118.7815 | 720 | 118.7815 | 8.4188 | 3.107 | 5.3118 |  | 0.36906 | 3.8201 | 0.73038 | 5.2303 | 44.7411 | 0.89106 | 0.81203 | 1.0617 | 0.013188 | 0.07413 | 0.026553 | 0.0024551 | 0.0040238 | 30.5768 | 0.093627 | 93.6275 | 0.504 |  |  | 504 | 0.019782 | 0.033819 | 0.062706 |  | 0.00063668 | 116.9437 | 0.74129 | 3.6 | 0.82925 | 82.9246 | -50 | -50 | 0.61841 | 60 | 0.72 | 3.6 | 9 | 5.4 | 14.4 | 0.375 | 8.4755 | 3.6 | 1.6951 | 5 |  | 22.4078 | 5 | 2.1333 | 2.8444 | 4.7407 | 281.25 | 131.8359 | 1 | 2.2222 | 0.3125 | 2.2222 | 648 | 0.3125 | 1.3607 | 2.1333 | 2.0395 | 720 | 131.8359 | 720 | 131.8359 | 7.5852 | 2.8444 | 4.7407 |  | 0.375 | 3.6 | 0.66667 | 5.4 | 40.96 | 0.79012 | 0.75425 | 0.97373 | 0.011378 | 0.081 | 0.016479 | 0.0027338 | 0.00405 | 20.5295 |  | 115.641 | 0.504 |  |  | 504 | 0.017067 | 0.028444 | 0.066329 |  | 0.0006 | 112.4398 | 0.73208 | 3.6 | 0.83101 | 83.1009 | -50 | -50 | 0.625
| 61 | 0.732 |  | 3.66 | 8.9408 | 5.4355 | 14.3763 | 0.37807 | 8.4887 | 3.66 | 1.6977 | 5 |  | 21.7562 | 5 | 2.354 | 3.1594 | 5.1969 | 281.7009 | 116.8734 | 1 | 2.2077 | 0.31096 | 2.2077 | 663.1315 | 0.31096 | 1.3765 | 2.354 | 2.2029 | 732 | 116.8734 | 732 | 116.8734 | 8.5563 | 3.1594 | 5.3969 |  | 0.36925 | 3.8857 | 0.74238 | 5.2341 | 46.2535 | 0.92052 | 0.82585 | 1.0794 | 0.01364 | 0.074159 | 0.026124 | 0.0024155 | 0.0040234 | 30.147 | 0.094204 | 94.2035 | 0.5124 |  |  | 512.4 | 0.020461 | 0.034951 | 0.062771 |  | 0.00064761 | 118.8304 | 0.75159 | 3.66 | 0.82963 | 82.9632 | -50 | -50 | 0.61852 | 61 | 0.732 | 3.66 | 9 | 5.4 | 14.4 | 0.375 | 8.4755 | 3.66 | 1.6951 | 5 |  | 21.8991 | 5 | 2.1689 | 2.8919 | 4.8198 | 281.25 | 129.6747 | 1 | 2.2222 | 0.3125 | 2.2222 | 658.8 | 0.3125 | 1.372 | 2.1689 | 2.0658 | 732 | 129.6747 | 732 | 129.6747 | 7.7116 | 2.8919 | 4.8198 |  | 0.375 | 3.66 | 0.67778 | 5.4 | 42.3367 | 0.81668 | 0.76682 | 0.98996 | 0.01176 | 0.081 | 0.016209 | 0.0026889 | 0.00405 | 20.2593 |  | 115.7085 | 0.5124 |  |  | 512.4 | 0.01764 | 0.0294 | 0.066329 |  | 0.00061 | 113.9795 | 0.74209 | 3.66 | 0.83142 | 83.1424 | -50 | -50 | 0.625
| 62 | 0.744 |  | 3.72 | 8.9399 | 5.4361 | 14.3759 | 0.37812 | 8.4889 | 3.72 | 1.6978 | 5 |  | 21.2651 | 5 | 2.3927 | 3.2118 | 5.2819 | 281.708 | 115.0255 | 1 | 2.2075 | 0.31093 | 2.2075 | 674.074 | 0.31093 | 1.3878 | 2.3927 | 2.2317 | 744 | 115.0255 | 744 | 115.0255 | 8.6937 | 3.2118 | 5.4819 |  | 0.36944 | 3.9513 | 0.75439 | 5.2378 | 47.7915 | 0.95046 | 0.83967 | 1.097 | 0.014101 | 0.074187 | 0.025708 | 0.0023772 | 0.0040229 | 29.7308 | 0.09479 | 94.7901 | 0.5208 |  |  | 520.8 | 0.021151 | 0.036101 | 0.062835 |  | 0.00065855 | 120.7456 | 0.76194 | 3.72 | 0.83 | 82.9997 | -50 | -50 | 0.61862 | 62 | 0.744 | 3.72 | 9 | 5.4 | 14.4 | 0.375 | 8.4755 | 3.72 | 1.6951 | 5 |  | 21.407 | 5 | 2.2044 | 2.9393 | 4.8988 | 281.25 | 127.5832 | 1 | 2.2222 | 0.3125 | 2.2222 | 669.6 | 0.3125 | 1.3832 | 2.2044 | 2.0922 | 744 | 127.5832 | 744 | 127.5832 | 7.838 | 2.9393 | 4.8988 |  | 0.375 | 3.72 | 0.68889 | 5.4 | 43.7362 | 0.84368 | 0.77939 | 1.0062 | 0.012149 | 0.081 | 0.015948 | 0.0026456 | 0.00405 | 19.9979 |  | 115.7924 | 0.5208 |  |  | 520.8 | 0.018223 | 0.030372 | 0.066329 |  | 0.00062 | 115.5444 | 0.75214 | 3.72 | 0.83182 | 83.1817 | -50 | -50 | 0.625
| 63 | 0.756 |  | 3.78 | 8.9389 | 5.4367 | 14.3756 | 0.37817 | 8.4891 | 3.78 | 1.6978 | 5 |  | 20.7897 | 5 | 2.4315 | 3.2642 | 5.367 | 281.7151 | 113.2349 | 1 | 2.2072 | 0.31091 | 2.2072 | 685.0187 | 0.31091 | 1.399 | 2.4315 | 2.2604 | 756 | 113.2349 | 756 | 113.2349 | 8.8312 | 3.2642 | 5.567 |  | 0.36962 | 4.0169 | 0.76639 | 5.2413 | 49.3548 | 0.98088 | 0.85349 | 1.1146 | 0.014569 | 0.074214 | 0.025305 | 0.0023401 | 0.0040225 | 29.3274 | 0.095387 | 95.3872 | 0.5292 |  |  | 529.2 | 0.021853 | 0.03727 | 0.062896 |  | 0.00066949 | 122.6894 | 0.77234 | 3.78 | 0.83034 | 83.0342 | -50 | -50 | 0.61872 | 63 | 0.756 | 3.78 | 9 | 5.4 | 14.4 | 0.375 | 8.4755 | 3.78 | 1.6951 | 5 |  | 20.9307 | 5 | 2.24 | 2.9867 | 4.9778 | 281.25 | 125.558 | 1 | 2.2222 | 0.3125 | 2.2222 | 680.4 | 0.3125 | 1.3943 | 2.24 | 2.1185 | 756 | 125.558 | 756 | 125.558 | 7.9644 | 2.9867 | 4.9778 |  | 0.375 | 3.78 | 0.7 | 5.4 | 45.1584 | 0.87111 | 0.79196 | 1.0224 | 0.012544 | 0.081 | 0.015695 | 0.0026036 | 0.00405 | 19.7448 |  | 115.8923 | 0.5292 |  |  | 529.2 | 0.018816 | 0.03136 | 0.066329 |  | 0.00063 | 117.1347 | 0.76223 | 3.78 | 0.83219 | 83.2191 | -50 | -50 | 0.625
| 64 | 0.768 |  | 3.84 | 8.9379 | 5.4372 | 14.3752 | 0.37822 | 8.4893 | 3.84 | 1.6979 | 5 |  | 20.3294 | 5 | 2.4703 | 3.3166 | 5.452 | 281.7222 | 111.4991 | 1 | 2.207 | 0.31088 | 2.207 | 695.9657 | 0.31088 | 1.4101 | 2.4703 | 2.2891 | 768 | 111.4991 | 768 | 111.4991 | 8.9687 | 3.3166 | 5.652 |  | 0.3698 | 4.0826 | 0.7784 | 5.2448 | 50.9437 | 1.0118 | 0.86732 | 1.1322 | 0.015045 | 0.074241 | 0.024914 | 0.0023041 | 0.0040221 | 28.9364 | 0.095995 | 95.9949 | 0.5376 |  |  | 537.6 | 0.022567 | 0.038458 | 0.062956 |  | 0.00068043 | 124.6619 | 0.78279 | 3.84 | 0.83067 | 83.0668 | -50 | -50 | 0.61882 | 64 | 0.768 | 3.84 | 9 | 5.4 | 14.4 | 0.375 | 8.4755 | 3.84 | 1.6951 | 5 |  | 20.4694 | 5 | 2.2756 | 3.0341 | 5.0568 | 281.25 | 123.5962 | 1 | 2.2222 | 0.3125 | 2.2222 | 691.2 | 0.3125 | 1.4053 | 2.2756 | 2.1449 | 768 | 123.5962 | 768 | 123.5962 | 8.0909 | 3.0341 | 5.0568 |  | 0.375 | 3.84 | 0.71111 | 5.4 | 46.6034 | 0.89898 | 0.80453 | 1.0386 | 0.012945 | 0.081 | 0.01545 | 0.0025629 | 0.00405 | 19.4995 |  | 116.0078 | 0.5376 |  |  | 537.6 | 0.019418 | 0.032363 | 0.066329 |  | 0.00064 | 118.7502 | 0.77236 | 3.84 | 0.83255 | 83.2546 | -50 | -50 | 0.625
| 65 | 0.78 |  | 3.9 | 8.937 | 5.4378 | 14.3748 | 0.37827 | 8.4896 | 3.9 | 1.6979 | 5 |  | 19.8834 | 5 | 2.5091 | 3.3691 | 5.5371 | 281.7293 | 109.8154 | 1 | 2.2068 | 0.31086 | 2.2068 | 706.9151 | 0.31086 | 1.4212 | 2.5091 | 2.3179 | 780 | 109.8154 | 780 | 109.8154 | 9.1062 | 3.3691 | 5.7371 |  | 0.36998 | 4.1482 | 0.7904 | 5.2482 | 52.558 | 1.0432 | 0.88115 | 1.1498 | 0.015529 | 0.074266 | 0.024535 | 0.0022692 | 0.0040216 | 28.5571 | 0.096613 | 96.6131 | 0.546 |  |  | 546 | 0.023293 | 0.039665 | 0.063014 |  | 0.00069137 | 126.6631 | 0.79328 | 3.9 | 0.83097 | 83.0975 | -50 | -50 | 0.61892 | 65 | 0.78 | 3.9 | 9 | 5.4 | 14.4 | 0.375 | 8.4755 | 3.9 | 1.6951 | 5 |  | 20.0224 | 5 | 2.3111 | 3.0815 | 5.1358 | 281.25 | 121.6947 | 1 | 2.2222 | 0.3125 | 2.2222 | 702 | 0.3125 | 1.4162 | 2.3111 | 2.1712 | 780 | 121.6947 | 780 | 121.6947 | 8.2173 | 3.0815 | 5.1358 |  | 0.375 | 3.9 | 0.72222 | 5.4 | 48.0711 | 0.9273 | 0.8171 | 1.0549 | 0.013353 | 0.081 | 0.015212 | 0.0025235 | 0.00405 | 19.2618 |  | 116.1384 | 0.546 |  |  | 546 | 0.02003 | 0.033383 | 0.066329 |  | 0.00065 | 120.391 | 0.78253 | 3.9 | 0.83288 | 83.2883 | -50 | -50 | 0.625
| 66 | 0.792 |  | 3.96 | 8.936 | 5.4384 | 14.3744 | 0.37832 | 8.4898 | 3.96 | 1.698 | 5 |  | 19.4512 | 5 | 2.5479 | 3.4216 | 5.6221 | 281.7364 | 108.1817 | 1 | 2.2065 | 0.31083 | 2.2065 | 717.8667 | 0.31083 | 1.4321 | 2.5479 | 2.3466 | 792 | 108.1817 | 792 | 108.1817 | 9.2437 | 3.4216 | 5.8221 |  | 0.37015 | 4.2139 | 0.80241 | 5.2516 | 54.1978 | 1.075 | 0.89499 | 1.1675 | 0.01602 | 0.074291 | 0.024168 | 0.0022353 | 0.0040212 | 28.1891 | 0.097242 | 97.2418 | 0.5544 |  |  | 554.4 | 0.02403 | 0.04089 | 0.063071 |  | 0.00070232 | 128.6932 | 0.80383 | 3.96 | 0.83126 | 83.1264 | -50 | -50 | 0.61901 | 66 | 0.792 | 3.96 | 9 | 5.4 | 14.4 | 0.375 | 8.4755 | 3.96 | 1.6951 | 5 |  | 19.5892 | 5 | 2.3467 | 3.1289 | 5.2148 | 281.25 | 119.8509 | 1 | 2.2222 | 0.3125 | 2.2222 | 712.8 | 0.3125 | 1.4271 | 2.3467 | 2.1975 | 792 | 119.8509 | 792 | 119.8509 | 8.3437 | 3.1289 | 5.2148 |  | 0.375 | 3.96 | 0.73333 | 5.4 | 49.5616 | 0.95605 | 0.82967 | 1.0711 | 0.013767 | 0.081 | 0.014981 | 0.0024852 | 0.00405 | 19.0314 |  | 116.2837 | 0.5544 |  |  | 554.4 | 0.020651 | 0.034418 | 0.066329 |  | 0.00066 | 122.0571 | 0.79274 | 3.96 | 0.8332 | 83.3203 | -50 | -50 | 0.625
| 67 | 0.804 |  | 4.02 | 8.9351 | 5.439 | 14.374 | 0.37837 | 8.49 | 4.02 | 1.698 | 5 |  | 19.032 | 5 | 2.5868 | 3.4741 | 5.7072 | 281.7435 | 106.5957 | 1 | 2.2063 | 0.31081 | 2.2063 | 728.8206 | 0.31081 | 1.443 | 2.5868 | 2.3754 | 804 | 106.5957 | 804 | 106.5957 | 9.3812 | 3.4741 | 5.9072 |  | 0.37032 | 4.2796 | 0.81441 | 5.2548 | 55.8631 | 1.1074 | 0.90883 | 1.1851 | 0.01652 | 0.074315 | 0.023811 | 0.0022024 | 0.0040208 | 27.8318 | 0.097881 | 97.8811 | 0.5628 |  |  | 562.8 | 0.024779 | 0.042134 | 0.063126 |  | 0.00071326 | 130.7523 | 0.81442 | 4.02 | 0.83154 | 83.1537 | -50 | -50 | 0.6191 | 67 | 0.804 | 4.02 | 9 | 5.4 | 14.4 | 0.375 | 8.4755 | 4.02 | 1.6951 | 5 |  | 19.169 | 5 | 2.3822 | 3.1763 | 5.2938 | 281.25 | 118.062 | 1 | 2.2222 | 0.3125 | 2.2222 | 723.6 | 0.3125 | 1.4379 | 2.3822 | 2.2239 | 804 | 118.062 | 804 | 118.062 | 8.4701 | 3.1763 | 5.2938 |  | 0.375 | 4.02 | 0.74444 | 5.4 | 51.0748 | 0.98524 | 0.84224 | 1.0873 | 0.014187 | 0.081 | 0.014758 | 0.0024481 | 0.00405 | 18.8078 |  | 116.4433 | 0.5628 |  |  | 562.8 | 0.021281 | 0.035469 | 0.066329 |  | 0.00067 | 123.7485 | 0.80299 | 4.02 | 0.83351 | 83.3508 | -50 | -50 | 0.625
| 68 | 0.816 |  | 4.08 | 8.9341 | 5.4395 | 14.3736 | 0.37842 | 8.4902 | 4.08 | 1.698 | 5 |  | 18.6254 | 5 | 2.6256 | 3.5266 | 5.7922 | 281.7506 | 105.0553 | 1 | 2.2061 | 0.31078 | 2.2061 | 739.7769 | 0.31078 | 1.4538 | 2.6256 | 2.4041 | 816 | 105.0553 | 816 | 105.0553 | 9.5188 | 3.5266 | 5.9922 |  | 0.37049 | 4.3453 | 0.82642 | 5.258 | 57.5539 | 1.1402 | 0.92268 | 1.2027 | 0.017027 | 0.074338 | 0.023464 | 0.0021705 | 0.0040203 | 27.4847 | 0.098531 | 98.531 | 0.5712 |  |  | 571.2 | 0.02554 | 0.043396 | 0.06318 |  | 0.00072421 | 132.8403 | 0.82506 | 4.08 | 0.83179 | 83.1794 | -50 | -50 | 0.61918 | 68 | 0.816 | 4.08 | 9 | 5.4 | 14.4 | 0.375 | 8.4755 | 4.08 | 1.6951 | 5 |  | 18.7614 | 5 | 2.4178 | 3.2237 | 5.3728 | 281.25 | 116.3258 | 1 | 2.2222 | 0.3125 | 2.2222 | 734.4 | 0.3125 | 1.4485 | 2.4178 | 2.2502 | 816 | 116.3258 | 816 | 116.3258 | 8.5965 | 3.2237 | 5.3728 |  | 0.375 | 4.08 | 0.75556 | 5.4 | 52.6108 | 1.0149 | 0.85481 | 1.1036 | 0.014614 | 0.081 | 0.014541 | 0.0024121 | 0.00405 | 18.5907 |  | 116.617 | 0.5712 |  |  | 571.2 | 0.021921 | 0.036535 | 0.066329 |  | 0.00068 | 125.4652 | 0.81328 | 4.08 | 0.8338 | 83.3796 | -50 | -50 | 0.625
| 69 | 0.828 |  | 4.14 | 8.9331 | 5.4401 | 14.3733 | 0.37847 | 8.4904 | 4.14 | 1.6981 | 5 |  | 18.2307 | 5 | 2.6644 | 3.5791 | 5.8772 | 281.7577 | 103.5587 | 1 | 2.2058 | 0.31076 | 2.2058 | 750.7354 | 0.31076 | 1.4646 | 2.6644 | 2.4329 | 828 | 103.5587 | 828 | 103.5587 | 9.6564 | 3.5791 | 6.0772 |  | 0.37065 | 4.411 | 0.83842 | 5.2611 | 59.2703 | 1.1735 | 0.93653 | 1.2204 | 0.017542 | 0.074361 | 0.023128 | 0.0021394 | 0.0040199 | 27.1475 | 0.099191 | 99.1914 | 0.5796 |  |  | 579.6 | 0.026313 | 0.044678 | 0.063232 |  | 0.00073517 | 134.9575 | 0.83575 | 4.14 | 0.83204 | 83.2036 | -50 | -50 | 0.61927 | 69 | 0.828 | 4.14 | 9 | 5.4 | 14.4 | 0.375 | 8.4755 | 4.14 | 1.6951 | 5 |  | 18.3658 | 5 | 2.4533 | 3.2711 | 5.4519 | 281.25 | 114.6399 | 1 | 2.2222 | 0.3125 | 2.2222 | 745.2 | 0.3125 | 1.4592 | 2.4533 | 2.2765 | 828 | 114.6399 | 828 | 114.6399 | 8.723 | 3.2711 | 5.4519 |  | 0.375 | 4.14 | 0.76667 | 5.4 | 54.1696 | 1.0449 | 0.86738 | 1.1198 | 0.015047 | 0.081 | 0.01433 | 0.0023772 | 0.00405 | 18.38 |  | 116.8043 | 0.5796 |  |  | 579.6 | 0.022571 | 0.037618 | 0.066329 |  | 0.00069 | 127.2071 | 0.82361 | 4.14 | 0.83407 | 83.407 | -50 | -50 | 0.625
| 70 | 0.84 |  | 4.2 | 8.9322 | 5.4407 | 14.3729 | 0.37852 | 8.4906 | 4.2 | 1.6981 | 5 |  | 17.8475 | 5 | 2.7032 | 3.6317 | 5.9623 | 281.7648 | 102.1039 | 1 | 2.2056 | 0.31073 | 2.2056 | 761.6963 | 0.31073 | 1.4752 | 2.7032 | 2.4617 | 840 | 102.1039 | 840 | 102.1039 | 9.7939 | 3.6317 | 6.1623 |  | 0.37081 | 4.4767 | 0.85043 | 5.2641 | 61.0122 | 1.2073 | 0.95038 | 1.238 | 0.018065 | 0.074383 | 0.0228 | 0.0021093 | 0.0040195 | 26.8198 | 0.099862 | 99.8624 | 0.588 |  |  | 588 | 0.027097 | 0.045978 | 0.063283 |  | 0.00074612 | 137.1038 | 0.84648 | 4.2 | 0.83226 | 83.2263 | -50 | -50 | 0.61935 | 70 | 0.84 | 4.2 | 9 | 5.4 | 14.4 | 0.375 | 8.4755 | 4.2 | 1.6951 | 5 |  | 17.9816 | 5 | 2.4889 | 3.3185 | 5.5309 | 281.25 | 113.0022 | 1 | 2.2222 | 0.3125 | 2.2222 | 756 | 0.3125 | 1.4697 | 2.4889 | 2.3029 | 840 | 113.0022 | 840 | 113.0022 | 8.8494 | 3.3185 | 5.5309 |  | 0.375 | 4.2 | 0.77778 | 5.4 | 55.7511 | 1.0754 | 0.87996 | 1.136 | 0.015486 | 0.081 | 0.014125 | 0.0023432 | 0.00405 | 18.1753 |  | 117.0049 | 0.588 |  |  | 588 | 0.02323 | 0.038716 | 0.066329 |  | 0.0007 | 128.9744 | 0.83398 | 4.2 | 0.83433 | 83.433 | -50 | -50 | 0.625
| 71 | 0.852 |  | 4.26 | 8.9312 | 5.4413 | 14.3725 | 0.37857 | 8.4908 | 4.26 | 1.6982 | 5 |  | 17.4753 | 5 | 2.7421 | 3.6843 | 6.0473 | 281.7719 | 100.6893 | 1 | 2.2054 | 0.31071 | 2.2054 | 772.6595 | 0.31071 | 1.4858 | 2.7421 | 2.4904 | 852 | 100.6893 | 852 | 100.6893 | 9.9315 | 3.6843 | 6.2473 |  | 0.37096 | 4.5425 | 0.86243 | 5.2671 | 62.7797 | 1.2416 | 0.96424 | 1.2556 | 0.018595 | 0.074404 | 0.022482 | 0.0020799 | 0.0040191 | 26.501 | 0.10054 | 100.544 | 0.5964 |  |  | 596.4 | 0.027893 | 0.047297 | 0.063332 |  | 0.00075708 | 139.2793 | 0.85726 | 4.26 | 0.83248 | 83.2477 | -50 | -50 | 0.61943 | 71 | 0.852 | 4.26 | 9 | 5.4 | 14.4 | 0.375 | 8.4755 | 4.26 | 1.6951 | 5 |  | 17.6084 | 5 | 2.5244 | 3.3659 | 5.6099 | 281.25 | 111.4107 | 1 | 2.2222 | 0.3125 | 2.2222 | 766.8 | 0.3125 | 1.4802 | 2.5244 | 2.3292 | 852 | 111.4107 | 852 | 111.4107 | 8.9758 | 3.3659 | 5.6099 |  | 0.375 | 4.26 | 0.78889 | 5.4 | 57.3554 | 1.1064 | 0.89253 | 1.1522 | 0.015932 | 0.081 | 0.013926 | 0.0023102 | 0.00405 | 17.9763 |  | 117.2186 | 0.5964 |  |  | 596.4 | 0.023898 | 0.03983 | 0.066329 |  | 0.00071 | 130.7669 | 0.84439 | 4.26 | 0.83458 | 83.4576 | -50 | -50 | 0.625
| 72 | 0.864 |  | 4.32 | 8.9303 | 5.4418 | 14.3721 | 0.37862 | 8.4911 | 4.32 | 1.6982 | 5 |  | 17.1136 | 5 | 2.7809 | 3.7368 | 6.1323 | 281.7789 | 99.3132 | 1 | 2.2051 | 0.31068 | 2.2051 | 783.6249 | 0.31068 | 1.4963 | 2.7809 | 2.5192 | 864 | 99.3132 | 864 | 99.3132 | 10.0692 | 3.7368 | 6.3323 |  | 0.37112 | 4.6082 | 0.87444 | 5.27 | 64.5727 | 1.2764 | 0.9781 | 1.2732 | 0.019134 | 0.074425 | 0.022172 | 0.0020514 | 0.0040186 | 26.1909 | 0.10124 | 101.2361 | 0.6048 |  |  | 604.8 | 0.028701 | 0.048635 | 0.063381 |  | 0.00076804 | 141.4842 | 0.86808 | 4.32 | 0.83268 | 83.2677 | -50 | -50 | 0.61951 | 72 | 0.864 | 4.32 | 9 | 5.4 | 14.4 | 0.375 | 8.4755 | 4.32 | 1.6951 | 5 |  | 17.2457 | 5 | 2.56 | 3.4133 | 5.6889 | 281.25 | 109.8633 | 1 | 2.2222 | 0.3125 | 2.2222 | 777.6 | 0.3125 | 1.4905 | 2.56 | 2.3556 | 864 | 109.8633 | 864 | 109.8633 | 9.1022 | 3.4133 | 5.6889 |  | 0.375 | 4.32 | 0.8 | 5.4 | 58.9824 | 1.1378 | 0.9051 | 1.1685 | 0.016384 | 0.081 | 0.013733 | 0.0022781 | 0.00405 | 17.7829 |  | 117.445 | 0.6048 |  |  | 604.8 | 0.024576 | 0.04096 | 0.066329 |  | 0.00072 | 132.5847 | 0.85483 | 4.32 | 0.83481 | 83.481 | -50 | -50 | 0.625
| 73 | 0.876 |  | 4.38 | 8.9293 | 5.4424 | 14.3717 | 0.37867 | 8.4913 | 4.38 | 1.6983 | 5 |  | 16.762 | 5 | 2.8198 | 3.7895 | 6.2173 | 281.786 | 97.974 | 1 | 2.2049 | 0.31066 | 2.2049 | 794.5927 | 0.31066 | 1.5067 | 2.8198 | 2.548 | 876 | 97.974 | 876 | 97.974 | 10.2068 | 3.7895 | 6.4173 |  | 0.37127 | 4.674 | 0.88644 | 5.2728 | 66.3914 | 1.3116 | 0.99197 | 1.2909 | 0.01968 | 0.074445 | 0.021871 | 0.0020236 | 0.0040182 | 25.8892 | 0.10194 | 101.9388 | 0.6132 |  |  | 613.2 | 0.02952 | 0.049991 | 0.063428 |  | 0.000779 | 143.7184 | 0.87896 | 4.38 | 0.83286 | 83.2865 | -50 | -50 | 0.61958 | 73 | 0.876 | 4.38 | 9 | 5.4 | 14.4 | 0.375 | 8.4755 | 4.38 | 1.6951 | 5 |  | 16.8931 | 5 | 2.5956 | 3.4607 | 5.7679 | 281.25 | 108.3583 | 1 | 2.2222 | 0.3125 | 2.2222 | 788.4 | 0.3125 | 1.5009 | 2.5956 | 2.3819 | 876 | 108.3583 | 876 | 108.3583 | 9.2286 | 3.4607 | 5.7679 |  | 0.375 | 4.38 | 0.81111 | 5.4 | 60.6322 | 1.1696 | 0.91767 | 1.1847 | 0.016842 | 0.081 | 0.013545 | 0.0022469 | 0.00405 | 17.5948 |  | 117.684 | 0.6132 |  |  | 613.2 | 0.025263 | 0.042106 | 0.066329 |  | 0.00073 | 134.4278 | 0.86531 | 4.38 | 0.83503 | 83.5031 | -50 | -50 | 0.625
| 74 | 0.888 |  | 4.44 | 8.9283 | 5.443 | 14.3713 | 0.37872 | 8.4915 | 4.44 | 1.6983 | 5 |  | 16.4201 | 5 | 2.8586 | 3.8421 | 6.3023 | 281.793 | 96.6704 | 1 | 2.2047 | 0.31063 | 2.2047 | 805.5628 | 0.31063 | 1.5171 | 2.8586 | 2.5768 | 888 | 96.6704 | 888 | 96.6704 | 10.3444 | 3.8421 | 6.5023 |  | 0.37142 | 4.7398 | 0.89844 | 5.2756 | 68.2356 | 1.3473 | 1.0058 | 1.3085 | 0.020234 | 0.074465 | 0.021578 | 0.0019966 | 0.0040178 | 25.5954 | 0.10265 | 102.6521 | 0.6216 |  |  | 621.6 | 0.030351 | 0.051366 | 0.063474 |  | 0.00078997 | 145.982 | 0.88987 | 4.44 | 0.83304 | 83.3041 | -50 | -50 | 0.61966 | 74 | 0.888 | 4.44 | 9 | 5.4 | 14.4 | 0.375 | 8.4755 | 4.44 | 1.6951 | 5 |  | 16.5502 | 5 | 2.6311 | 3.5081 | 5.8469 | 281.25 | 106.894 | 1 | 2.2222 | 0.3125 | 2.2222 | 799.2 | 0.3125 | 1.5111 | 2.6311 | 2.4082 | 888 | 106.894 | 888 | 106.894 | 9.3551 | 3.5081 | 5.8469 |  | 0.375 | 4.44 | 0.82222 | 5.4 | 62.3047 | 1.2019 | 0.93024 | 1.2009 | 0.017307 | 0.081 | 0.013362 | 0.0022166 | 0.00405 | 17.4118 |  | 117.9352 | 0.6216 |  |  | 621.6 | 0.02596 | 0.043267 | 0.066329 |  | 0.00074 | 136.2961 | 0.87583 | 4.44 | 0.83524 | 83.5241 | -50 | -50 | 0.625
| 75 | 0.9 |  | 4.5 | 8.9274 | 5.4436 | 14.371 | 0.37877 | 8.4917 | 4.5 | 1.6983 | 5 |  | 16.0875 | 5 | 2.8975 | 3.8947 | 6.3873 | 281.8001 | 95.4008 | 1 | 2.2044 | 0.31061 | 2.2044 | 816.5351 | 0.31061 | 1.5274 | 2.8975 | 2.6056 | 900 | 95.4008 | 900 | 95.4008 | 10.4821 | 3.8947 | 6.5873 |  | 0.37156 | 4.8056 | 0.91045 | 5.2783 | 70.1055 | 1.3835 | 1.0197 | 1.3262 | 0.020796 | 0.074484 | 0.021292 | 0.0019703 | 0.0040173 | 25.3093 | 0.10338 | 103.3761 | 0.63 |  |  | 630 | 0.031194 | 0.05276 | 0.063519 |  | 0.00080094 | 148.2751 | 0.90083 | 4.5 | 0.8332 | 83.3205 | -50 | -50 | 0.61973 | 75 | 0.9 | 4.5 | 9 | 5.4 | 14.4 | 0.375 | 8.4755 | 4.5 | 1.6951 | 5 |  | 16.2167 | 5 | 2.6667 | 3.5556 | 5.9259 | 281.25 | 105.4688 | 1 | 2.2222 | 0.3125 | 2.2222 | 810 | 0.3125 | 1.5213 | 2.6667 | 2.4346 | 900 | 105.4688 | 900 | 105.4688 | 9.4815 | 3.5556 | 5.9259 |  | 0.375 | 4.5 | 0.83333 | 5.4 | 64 | 1.2346 | 0.94281 | 1.2172 | 0.017778 | 0.081 | 0.013184 | 0.002187 | 0.00405 | 17.2336 |  | 118.1984 | 0.63 |  |  | 630 | 0.026667 | 0.044444 | 0.066329 |  | 0.00075 | 138.1898 | 0.88639 | 4.5 | 0.83544 | 83.5439 | -50 | -50 | 0.625
| 76 | 0.912 |  | 4.56 | 8.9264 | 5.4441 | 14.3706 | 0.37882 | 8.4919 | 4.56 | 1.6984 | 5 |  | 15.7638 | 5 | 2.9364 | 3.9474 | 6.4723 | 281.8071 | 94.164 | 1 | 2.2042 | 0.31058 | 2.2042 | 827.5098 | 0.31058 | 1.5376 | 2.9364 | 2.6343 | 912 | 94.164 | 912 | 94.164 | 10.6198 | 3.9474 | 6.6723 |  | 0.37171 | 4.8714 | 0.92245 | 5.281 | 72.001 | 1.4202 | 1.0336 | 1.3438 | 0.021366 | 0.074502 | 0.021014 | 0.0019446 | 0.0040169 | 25.0306 | 0.10411 | 104.1106 | 0.6384 |  |  | 638.4 | 0.032049 | 0.054173 | 0.063563 |  | 0.0008119 | 150.5978 | 0.91184 | 4.56 | 0.83336 | 83.3357 | -50 | -50 | 0.6198 | 76 | 0.912 | 4.56 | 9 | 5.4 | 14.4 | 0.375 | 8.4755 | 4.56 | 1.6951 | 5 |  | 15.892 | 5 | 2.7022 | 3.603 | 6.0049 | 281.25 | 104.081 | 1 | 2.2222 | 0.3125 | 2.2222 | 820.8 | 0.3125 | 1.5314 | 2.7022 | 2.4609 | 912 | 104.081 | 912 | 104.081 | 9.6079 | 3.603 | 6.0049 |  | 0.375 | 4.56 | 0.84444 | 5.4 | 65.718 | 1.2677 | 0.95538 | 1.2334 | 0.018255 | 0.081 | 0.01301 | 0.0021582 | 0.00405 | 17.0601 |  | 118.4734 | 0.6384 |  |  | 638.4 | 0.027383 | 0.045638 | 0.066329 |  | 0.00076 | 140.1087 | 0.89698 | 4.56 | 0.83563 | 83.5627 | -50 | -50 | 0.625
| 77 | 0.924 |  | 4.62 | 8.9255 | 5.4447 | 14.3702 | 0.37887 | 8.4921 | 4.62 | 1.6984 | 5 |  | 15.4488 | 5 | 2.9752 | 4.0001 | 6.5573 | 281.8142 | 92.9587 | 1 | 2.204 | 0.31056 | 2.204 | 838.4868 | 0.31056 | 1.5478 | 2.9752 | 2.6631 | 924 | 92.9587 | 924 | 92.9587 | 10.7575 | 4.0001 | 6.7573 |  | 0.37185 | 4.9373 | 0.93446 | 5.2836 | 73.9221 | 1.4574 | 1.0475 | 1.3614 | 0.021944 | 0.074521 | 0.020743 | 0.0019196 | 0.0040165 | 24.759 | 0.10486 | 104.8558 | 0.6468 |  |  | 646.8 | 0.032916 | 0.055605 | 0.063606 |  | 0.00082288 | 152.95 | 0.92289 | 4.62 | 0.8335 | 83.35 | -50 | -50 | 0.61986 | 77 | 0.924 | 4.62 | 9 | 5.4 | 14.4 | 0.375 | 8.4755 | 4.62 | 1.6951 | 5 |  | 15.576 | 5 | 2.7378 | 3.6504 | 6.084 | 281.25 | 102.7293 | 1 | 2.2222 | 0.3125 | 2.2222 | 831.6 | 0.3125 | 1.5414 | 2.7378 | 2.4872 | 924 | 102.7293 | 924 | 102.7293 | 9.7343 | 3.6504 | 6.084 |  | 0.375 | 4.62 | 0.85556 | 5.4 | 67.4588 | 1.3013 | 0.96795 | 1.2496 | 0.018739 | 0.081 | 0.012841 | 0.0021302 | 0.00405 | 16.8912 |  | 118.7599 | 0.6468 |  |  | 646.8 | 0.028108 | 0.046846 | 0.066329 |  | 0.00077 | 142.0529 | 0.90761 | 4.62 | 0.8358 | 83.5804 | -50 | -50 | 0.625
| 78 | 0.936 |  | 4.68 | 8.9245 | 5.4453 | 14.3698 | 0.37892 | 8.4923 | 4.68 | 1.6985 | 5 |  | 15.142 | 5 | 3.0141 | 4.0528 | 6.6423 | 281.8212 | 91.7838 | 1 | 2.2037 | 0.31053 | 2.2037 | 849.4661 | 0.31053 | 1.5579 | 3.0141 | 2.6919 | 936 | 91.7838 | 936 | 91.7838 | 10.8952 | 4.0528 | 6.8423 |  | 0.37198 | 5.0031 | 0.94646 | 5.2861 | 75.869 | 1.495 | 1.0614 | 1.3791 | 0.02253 | 0.074538 | 0.020478 | 0.0018953 | 0.004016 | 24.4942 | 0.10561 | 105.6116 | 0.6552 |  |  | 655.2 | 0.033795 | 0.057055 | 0.063649 |  | 0.00083385 | 155.3319 | 0.93399 | 4.68 | 0.83363 | 83.3632 | -50 | -50 | 0.61993 | 78 | 0.936 | 4.68 | 9 | 5.4 | 14.4 | 0.375 | 8.4755 | 4.68 | 1.6951 | 5 |  | 15.2682 | 5 | 2.7733 | 3.6978 | 6.163 | 281.25 | 101.4123 | 1 | 2.2222 | 0.3125 | 2.2222 | 842.4 | 0.3125 | 1.5514 | 2.7733 | 2.5136 | 936 | 101.4123 | 936 | 101.4123 | 9.8607 | 3.6978 | 6.163 |  | 0.375 | 4.68 | 0.86667 | 5.4 | 69.2224 | 1.3353 | 0.98052 | 1.2658 | 0.019228 | 0.081 | 0.012677 | 0.0021029 | 0.00405 | 16.7265 |  | 119.0579 | 0.6552 |  |  | 655.2 | 0.028843 | 0.048071 | 0.066329 |  | 0.00078 | 144.0225 | 0.91828 | 4.68 | 0.83597 | 83.5971 | -50 | -50 | 0.625
| 79 | 0.948 |  | 4.74 | 8.9235 | 5.4459 | 14.3694 | 0.37897 | 8.4925 | 4.74 | 1.6985 | 5 |  | 14.8432 | 5 | 3.053 | 4.1056 | 6.7273 | 281.8282 | 90.6381 | 1 | 2.2035 | 0.3105 | 2.2035 | 860.4477 | 0.3105 | 1.5679 | 3.053 | 2.7208 | 948 | 90.6381 | 948 | 90.6381 | 11.0329 | 4.1056 | 6.9273 |  | 0.37212 | 5.069 | 0.95846 | 5.2886 | 77.8415 | 1.5332 | 1.0753 | 1.3967 | 0.023123 | 0.074556 | 0.02022 | 0.0018715 | 0.0040156 | 24.2359 | 0.10638 | 106.3781 | 0.6636 |  |  | 663.6 | 0.034685 | 0.058524 | 0.06369 |  | 0.00084483 | 157.7435 | 0.94513 | 4.74 | 0.83375 | 83.3754 | -50 | -50 | 0.61999 | 79 | 0.948 | 4.74 | 9 | 5.4 | 14.4 | 0.375 | 8.4755 | 4.74 | 1.6951 | 5 |  | 14.9684 | 5 | 2.8089 | 3.7452 | 6.242 | 281.25 | 100.1286 | 1 | 2.2222 | 0.3125 | 2.2222 | 853.2 | 0.3125 | 1.5613 | 2.8089 | 2.5399 | 948 | 100.1286 | 948 | 100.1286 | 9.9872 | 3.7452 | 6.242 |  | 0.375 | 4.74 | 0.87778 | 5.4 | 71.0087 | 1.3698 | 0.99309 | 1.2821 | 0.019725 | 0.081 | 0.012516 | 0.0020763 | 0.00405 | 16.5661 |  | 119.367 | 0.6636 |  |  | 663.6 | 0.029587 | 0.049312 | 0.066329 |  | 0.00079 | 146.0172 | 0.92898 | 4.74 | 0.83613 | 83.6129 | -50 | -50 | 0.625
| 80 | 0.96 |  | 4.8 | 8.9226 | 5.4464 | 14.369 | 0.37902 | 8.4927 | 4.8 | 1.6985 | 5 |  | 14.552 | 5 | 3.0919 | 4.1583 | 6.8123 | 281.8352 | 89.5205 | 1 | 2.2033 | 0.31048 | 2.2033 | 871.4316 | 0.31048 | 1.5779 | 3.0919 | 2.7496 | 960 | 89.5205 | 960 | 89.5205 | 11.1706 | 4.1583 | 7.0123 |  | 0.37225 | 5.1348 | 0.97047 | 5.2911 | 79.8396 | 1.5718 | 1.0891 | 1.4144 | 0.023725 | 0.074572 | 0.019969 | 0.0018483 | 0.0040152 | 23.984 | 0.10716 | 107.1552 | 0.672 |  |  | 672 | 0.035587 | 0.060012 | 0.06373 |  | 0.00085581 | 160.1848 | 0.95631 | 4.8 | 0.83387 | 83.3867 | -50 | -50 | 0.62006 | 80 | 0.96 | 4.8 | 9 | 5.4 | 14.4 | 0.375 | 8.4755 | 4.8 | 1.6951 | 5 |  | 14.6763 | 5 | 2.8444 | 3.7926 | 6.321 | 281.25 | 98.877 | 1 | 2.2222 | 0.3125 | 2.2222 | 864 | 0.3125 | 1.5712 | 2.8444 | 2.5663 | 960 | 98.877 | 960 | 98.877 | 10.1136 | 3.7926 | 6.321 |  | 0.375 | 4.8 | 0.88889 | 5.4 | 72.8178 | 1.4047 | 1.0057 | 1.2983 | 0.020227 | 0.081 | 0.01236 | 0.0020503 | 0.00405 | 16.4096 |  | 119.6871 | 0.672 |  |  | 672 | 0.030341 | 0.050568 | 0.066329 |  | 0.0008 | 148.0373 | 0.93972 | 4.8 | 0.83628 | 83.6277 | -50 | -50 | 0.625
| 81 | 0.972 |  | 4.86 | 8.9216 | 5.447 | 14.3687 | 0.37907 | 8.493 | 4.86 | 1.6986 | 5 |  | 14.2682 | 5 | 3.1308 | 4.2111 | 6.8973 | 281.8422 | 88.4299 | 1 | 2.203 | 0.31045 | 2.203 | 882.4178 | 0.31045 | 1.5878 | 3.1308 | 2.7784 | 972 | 88.4299 | 972 | 88.4299 | 11.3084 | 4.2111 | 7.0973 |  | 0.37239 | 5.2007 | 0.98247 | 5.2935 | 81.8635 | 1.6109 | 1.103 | 1.432 | 0.024334 | 0.074589 | 0.019723 | 0.0018257 | 0.0040147 | 23.7382 | 0.10794 | 107.943 | 0.6804 |  |  | 680.4 | 0.036501 | 0.061519 | 0.063769 |  | 0.00086679 | 162.6559 | 0.96754 | 4.86 | 0.83397 | 83.3971 | -50 | -50 | 0.62012 | 81 | 0.972 | 4.86 | 9 | 5.4 | 14.4 | 0.375 | 8.4755 | 4.86 | 1.6951 | 5 |  | 14.3915 | 5 | 2.88 | 3.84 | 6.4 | 281.25 | 97.6563 | 1 | 2.2222 | 0.3125 | 2.2222 | 874.8 | 0.3125 | 1.581 | 2.88 | 2.5926 | 972 | 97.6563 | 972 | 97.6563 | 10.24 | 3.84 | 6.4 |  | 0.375 | 4.86 | 0.9 | 5.4 | 74.6496 | 1.44 | 1.0182 | 1.3145 | 0.020736 | 0.081 | 0.012207 | 0.002025 | 0.00405 | 16.257 |  | 120.018 | 0.6804 |  |  | 680.4 | 0.031104 | 0.05184 | 0.066329 |  | 0.00081 | 150.0827 | 0.9505 | 4.86 | 0.83642 | 83.6417 | -50 | -50 | 0.625
| 82 | 0.984 |  | 4.92 | 8.9207 | 5.4476 | 14.3683 | 0.37913 | 8.4932 | 4.92 | 1.6986 | 5 |  | 13.9916 | 5 | 3.1697 | 4.2639 | 6.9823 | 281.8493 | 87.3656 | 1 | 2.2028 | 0.31043 | 2.2028 | 893.4063 | 0.31043 | 1.5977 | 3.1697 | 2.8072 | 984 | 87.3656 | 984 | 87.3656 | 11.4462 | 4.2639 | 7.1823 |  | 0.37252 | 5.2666 | 0.99447 | 5.2959 | 83.9131 | 1.6505 | 1.1169 | 1.4496 | 0.024951 | 0.074605 | 0.019484 | 0.0018036 | 0.0040143 | 23.4983 | 0.10874 | 108.7415 | 0.6888 |  |  | 688.8 | 0.037427 | 0.063044 | 0.063808 |  | 0.00087777 | 165.1568 | 0.97882 | 4.92 | 0.83407 | 83.4066 | -50 | -50 | 0.62018 | 82 | 0.984 | 4.92 | 9 | 5.4 | 14.4 | 0.375 | 8.4755 | 4.92 | 1.6951 | 5 |  | 14.1139 | 5 | 2.9156 | 3.8874 | 6.479 | 281.25 | 96.4653 | 1 | 2.2222 | 0.3125 | 2.2222 | 885.6 | 0.3125 | 1.5907 | 2.9156 | 2.6189 | 984 | 96.4653 | 984 | 96.4653 | 10.3664 | 3.8874 | 6.479 |  | 0.375 | 4.92 | 0.91111 | 5.4 | 76.5042 | 1.4758 | 1.0308 | 1.3308 | 0.021251 | 0.081 | 0.012058 | 0.0020003 | 0.00405 | 16.1082 |  | 120.3596 | 0.6888 |  |  | 688.8 | 0.031877 | 0.053128 | 0.066329 |  | 0.00082 | 152.1533 | 0.96131 | 4.92 | 0.83655 | 83.6548 | -50 | -50 | 0.625
| 83 | 0.996 |  | 4.98 | 8.9197 | 5.4482 | 14.3679 | 0.37918 | 8.4934 | 4.98 | 1.6987 | 5 |  | 13.7218 | 5 | 3.2086 | 4.3167 | 7.0673 | 281.8562 | 86.3264 | 1 | 2.2026 | 0.3104 | 2.2026 | 904.3971 | 0.3104 | 1.6075 | 3.2086 | 2.836 | 996 | 86.3264 | 996 | 86.3264 | 11.5839 | 4.3167 | 7.2673 |  | 0.37264 | 5.3326 | 1.0065 | 5.2982 | 85.9885 | 1.6906 | 1.1309 | 1.4673 | 0.025577 | 0.07462 | 0.01925 | 0.0017821 | 0.0040139 | 23.264 | 0.10955 | 109.5507 | 0.6972 |  |  | 697.2 | 0.038365 | 0.064588 | 0.063845 |  | 0.00088876 | 167.6876 | 0.99013 | 4.98 | 0.83415 | 83.4153 | -50 | -50 | 0.62023 | 83 | 0.996 | 4.98 | 9 | 5.4 | 14.4 | 0.375 | 8.4755 | 4.98 | 1.6951 | 5 |  | 13.8431 | 5 | 2.9511 | 3.9348 | 6.558 | 281.25 | 95.3031 | 1 | 2.2222 | 0.3125 | 2.2222 | 896.4 | 0.3125 | 1.6004 | 2.9511 | 2.6453 | 996 | 95.3031 | 996 | 95.3031 | 10.4928 | 3.9348 | 6.558 |  | 0.375 | 4.98 | 0.92222 | 5.4 | 78.3815 | 1.512 | 1.0434 | 1.347 | 0.021773 | 0.081 | 0.011913 | 0.0019762 | 0.00405 | 15.9629 |  | 120.7117 | 0.6972 |  |  | 697.2 | 0.032659 | 0.054432 | 0.066329 |  | 0.00083 | 154.2492 | 0.97216 | 4.98 | 0.83667 | 83.6671 | -50 | -50 | 0.625
| 84 | 1.008 |  | 5.04 | 8.9187 | 5.4488 | 14.3675 | 0.37923 | 8.4936 | 5.04 | 1.6987 | 5 |  | 13.4586 | 5 | 3.2476 | 4.3695 | 7.1522 | 281.8632 | 85.3115 | 1 | 2.2023 | 0.31038 | 2.2023 | 915.3902 | 0.31038 | 1.6172 | 3.2476 | 2.8649 | 1008 | 85.3115 | 1008 | 85.3115 | 11.7217 | 4.3695 | 7.3522 |  | 0.37277 | 5.3985 | 1.0185 | 5.3005 | 88.0896 | 1.7311 | 1.1448 | 1.4849 | 0.02621 | 0.074636 | 0.019022 | 0.001761 | 0.0040134 | 23.0352 | 0.11037 | 110.3706 | 0.7056 |  |  | 705.6 | 0.039315 | 0.066152 | 0.063882 |  | 0.00089975 | 170.2484 | 1.0015 | 5.04 | 0.83423 | 83.4231 | -50 | -50 | 0.62029 | 84 | 1.008 | 5.04 | 9 | 5.4 | 14.4 | 0.375 | 8.4755 | 5.04 | 1.6951 | 5 |  | 13.579 | 5 | 2.9867 | 3.9822 | 6.637 | 281.25 | 94.1685 | 1 | 2.2222 | 0.3125 | 2.2222 | 907.2 | 0.3125 | 1.61 | 2.9867 | 2.6716 | 1008 | 94.1685 | 1008 | 94.1685 | 10.6193 | 3.9822 | 6.637 |  | 0.375 | 5.04 | 0.93333 | 5.4 | 80.2816 | 1.5486 | 1.0559 | 1.3632 | 0.0223 | 0.081 | 0.011771 | 0.0019527 | 0.00405 | 15.8211 |  | 121.0742 | 0.7056 |  |  | 705.6 | 0.033451 | 0.055751 | 0.066329 |  | 0.00084 | 156.3705 | 0.98304 | 5.04 | 0.83679 | 83.6786 | -50 | -50 | 0.625
| 85 | 1.02 |  | 5.1 | 8.9178 | 5.4493 | 14.3671 | 0.37928 | 8.4938 | 5.1 | 1.6988 | 5 |  | 13.2018 | 5 | 3.2865 | 4.4224 | 7.2372 | 281.8702 | 84.3201 | 1 | 2.2021 | 0.31035 | 2.2021 | 926.3856 | 0.31035 | 1.6269 | 3.2865 | 2.8937 | 1020 | 84.3201 | 1020 | 84.3201 | 11.8596 | 4.4224 | 7.4372 |  | 0.3729 | 5.4644 | 1.0305 | 5.3028 | 90.2165 | 1.7722 | 1.1587 | 1.5026 | 0.026851 | 0.074651 | 0.018799 | 0.0017405 | 0.004013 | 22.8117 | 0.1112 | 111.2012 | 0.714 |  |  | 714 | 0.040276 | 0.067733 | 0.063919 |  | 0.00091074 | 172.8391 | 1.0129 | 5.1 | 0.8343 | 83.4302 | -50 | -50 | 0.62035 | 85 | 1.02 | 5.1 | 9 | 5.4 | 14.4 | 0.375 | 8.4755 | 5.1 | 1.6951 | 5 |  | 13.3212 | 5 | 3.0222 | 4.0296 | 6.716 | 281.25 | 93.0607 | 1 | 2.2222 | 0.3125 | 2.2222 | 918 | 0.3125 | 1.6195 | 3.0222 | 2.6979 | 1020 | 93.0607 | 1020 | 93.0607 | 10.7457 | 4.0296 | 6.716 |  | 0.375 | 5.1 | 0.94444 | 5.4 | 82.2044 | 1.5857 | 1.0685 | 1.3794 | 0.022835 | 0.081 | 0.011633 | 0.0019297 | 0.00405 | 15.6826 |  | 121.4469 | 0.714 |  |  | 714 | 0.034252 | 0.057086 | 0.066329 |  | 0.00085 | 158.5169 | 0.99396 | 5.1 | 0.83689 | 83.6894 | -50 | -50 | 0.625
| 86 | 1.032 |  | 5.16 | 8.9168 | 5.4499 | 14.3667 | 0.37933 | 8.494 | 5.16 | 1.6988 | 5 |  | 12.9512 | 5 | 3.3254 | 4.4752 | 7.3222 | 281.8772 | 83.3514 | 1 | 2.2019 | 0.31033 | 2.2019 | 937.3834 | 0.31033 | 1.6365 | 3.3254 | 2.9225 | 1032 | 83.3514 | 1032 | 83.3514 | 11.9974 | 4.4752 | 7.5222 |  | 0.37302 | 5.5304 | 1.0425 | 5.305 | 92.3691 | 1.8137 | 1.1726 | 1.5202 | 0.0275 | 0.074665 | 0.018581 | 0.0017204 | 0.0040126 | 22.5933 | 0.11204 | 112.0426 | 0.7224 |  |  | 722.4 | 0.04125 | 0.069334 | 0.063954 |  | 0.00092173 | 175.4598 | 1.0243 | 5.16 | 0.83437 | 83.4366 | -50 | -50 | 0.6204 | 86 | 1.032 | 5.16 | 9 | 5.4 | 14.4 | 0.375 | 8.4755 | 5.16 | 1.6951 | 5 |  | 13.0696 | 5 | 3.0578 | 4.077 | 6.7951 | 281.25 | 91.9786 | 1 | 2.2222 | 0.3125 | 2.2222 | 928.8 | 0.3125 | 1.629 | 3.0578 | 2.7243 | 1032 | 91.9786 | 1032 | 91.9786 | 10.8721 | 4.077 | 6.7951 |  | 0.375 | 5.16 | 0.95556 | 5.4 | 84.15 | 1.6233 | 1.0811 | 1.3957 | 0.023375 | 0.081 | 0.011497 | 0.0019073 | 0.00405 | 15.5473 |  | 121.8296 | 0.7224 |  |  | 722.4 | 0.035063 | 0.058438 | 0.066329 |  | 0.00086 | 160.6887 | 1.0049 | 5.16 | 0.83699 | 83.6994 | -50 | -50 | 0.625
| 87 | 1.044 |  | 5.22 | 8.9159 | 5.4505 | 14.3663 | 0.37938 | 8.4942 | 5.22 | 1.6988 | 5 |  | 12.7065 | 5 | 3.3644 | 4.5281 | 7.4071 | 281.8842 | 82.4046 | 1 | 2.2016 | 0.3103 | 2.2016 | 948.3834 | 0.3103 | 1.6461 | 3.3644 | 2.9514 | 1044 | 82.4046 | 1044 | 82.4046 | 12.1352 | 4.5281 | 7.6071 |  | 0.37314 | 5.5964 | 1.0545 | 5.3072 | 94.5475 | 1.8557 | 1.1865 | 1.5379 | 0.028157 | 0.074679 | 0.018368 | 0.0017008 | 0.0040121 | 22.3799 | 0.11289 | 112.8947 | 0.7308 |  |  | 730.8 | 0.042235 | 0.070954 | 0.063989 |  | 0.00093273 | 178.1105 | 1.0358 | 5.22 | 0.83442 | 83.4422 | -50 | -50 | 0.62045 | 87 | 1.044 | 5.22 | 9 | 5.4 | 14.4 | 0.375 | 8.4755 | 5.22 | 1.6951 | 5 |  | 12.824 | 5 | 3.0933 | 4.1244 | 6.8741 | 281.25 | 90.9213 | 1 | 2.2222 | 0.3125 | 2.2222 | 939.6 | 0.3125 | 1.6385 | 3.0933 | 2.7506 | 1044 | 90.9213 | 1044 | 90.9213 | 10.9985 | 4.1244 | 6.8741 |  | 0.375 | 5.22 | 0.96667 | 5.4 | 86.1184 | 1.6612 | 1.0937 | 1.4119 | 0.023922 | 0.081 | 0.011365 | 0.0018853 | 0.00405 | 15.4152 |  | 122.2223 | 0.7308 |  |  | 730.8 | 0.035883 | 0.059804 | 0.066329 |  | 0.00087 | 162.8858 | 1.0159 | 5.22 | 0.83709 | 83.7087 | -50 | -50 | 0.625
| 88 | 1.056 |  | 5.28 | 8.9149 | 5.4511 | 14.366 | 0.37943 | 8.4944 | 5.28 | 1.6989 | 5 |  | 12.4676 | 5 | 3.4033 | 4.5811 | 7.4921 | 281.8912 | 81.4789 | 1 | 2.2014 | 0.31028 | 2.2014 | 959.3857 | 0.31028 | 1.6556 | 3.4033 | 2.9802 | 1056 | 81.4789 | 1056 | 81.4789 | 12.2731 | 4.5811 | 7.6921 |  | 0.37326 | 5.6624 | 1.0665 | 5.3093 | 96.7518 | 1.8982 | 1.2005 | 1.5556 | 0.028822 | 0.074693 | 0.018159 | 0.0016816 | 0.0040117 | 22.1711 | 0.11376 | 113.7576 | 0.7392 |  |  | 739.2 | 0.043233 | 0.072592 | 0.064023 |  | 0.00094373 | 180.7913 | 1.0474 | 5.28 | 0.83447 | 83.4471 | -50 | -50 | 0.62051 | 88 | 1.056 | 5.28 | 9 | 5.4 | 14.4 | 0.375 | 8.4755 | 5.28 | 1.6951 | 5 |  | 12.5841 | 5 | 3.1289 | 4.1719 | 6.9531 | 281.25 | 89.8881 | 1 | 2.2222 | 0.3125 | 2.2222 | 950.4 | 0.3125 | 1.6479 | 3.1289 | 2.777 | 1056 | 89.8881 | 1056 | 89.8881 | 11.1249 | 4.1719 | 6.9531 |  | 0.375 | 5.28 | 0.97778 | 5.4 | 88.1095 | 1.6996 | 1.1062 | 1.4281 | 0.024475 | 0.081 | 0.011236 | 0.0018639 | 0.00405 | 15.286 |  | 122.6248 | 0.7392 |  |  | 739.2 | 0.036712 | 0.061187 | 0.066329 |  | 0.00088 | 165.1081 | 1.0269 | 5.28 | 0.83717 | 83.7174 | -50 | -50 | 0.625
| 89 | 1.068 |  | 5.34 | 8.9139 | 5.4516 | 14.3656 | 0.37948 | 8.4946 | 5.34 | 1.6989 | 5 |  | 12.2343 | 5 | 3.4423 | 4.634 | 7.577 | 281.8981 | 80.5737 | 1 | 2.2012 | 0.31025 | 2.2012 | 970.3903 | 0.31025 | 1.6651 | 3.4423 | 3.0091 | 1068 | 80.5737 | 1068 | 80.5737 | 12.411 | 4.634 | 7.777 |  | 0.37338 | 5.7284 | 1.0785 | 5.3114 | 98.9819 | 1.9412 | 1.2144 | 1.5732 | 0.029495 | 0.074707 | 0.017956 | 0.0016628 | 0.0040113 | 21.967 | 0.11463 | 114.6313 | 0.7476 |  |  | 747.6 | 0.044242 | 0.074249 | 0.064056 |  | 0.00095473 | 183.5023 | 1.0589 | 5.34 | 0.83451 | 83.4514 | -50 | -50 | 0.62056 | 89 | 1.068 | 5.34 | 9 | 5.4 | 14.4 | 0.375 | 8.4755 | 5.34 | 1.6951 | 5 |  | 12.3498 | 5 | 3.1644 | 4.2193 | 7.0321 | 281.25 | 88.8782 | 1 | 2.2222 | 0.3125 | 2.2222 | 961.2 | 0.3125 | 1.6572 | 3.1644 | 2.8033 | 1068 | 88.8782 | 1068 | 88.8782 | 11.2514 | 4.2193 | 7.0321 |  | 0.375 | 5.34 | 0.98889 | 5.4 | 90.1234 | 1.7385 | 1.1188 | 1.4444 | 0.025034 | 0.081 | 0.01111 | 0.001843 | 0.00405 | 15.1598 |  | 123.037 | 0.7476 |  |  | 747.6 | 0.037551 | 0.062586 | 0.066329 |  | 0.00089 | 167.3558 | 1.038 | 5.34 | 0.83725 | 83.7254 | -50 | -50 | 0.625
| 90 | 1.08 |  | 5.4 | 8.913 | 5.4522 | 14.3652 | 0.37953 | 8.4949 | 5.4 | 1.699 | 5 |  | 12.0063 | 5 | 3.4812 | 4.6869 | 7.662 | 281.9051 | 79.6883 | 1 | 2.2009 | 0.31023 | 2.2009 | 981.3973 | 0.31023 | 1.6745 | 3.4812 | 3.0379 | 1080 | 79.6883 | 1080 | 79.6883 | 12.5489 | 4.6869 | 7.862 |  | 0.37349 | 5.7944 | 1.0905 | 5.3135 | 101.2378 | 1.9847 | 1.2283 | 1.5909 | 0.030175 | 0.07472 | 0.017757 | 0.0016444 | 0.0040108 | 21.7674 | 0.11552 | 115.5157 | 0.756 |  |  | 756 | 0.045263 | 0.075925 | 0.064089 |  | 0.00096573 | 186.2434 | 1.0706 | 5.4 | 0.83455 | 83.455 | -50 | -50 | 0.62061 | 90 | 1.08 | 5.4 | 9 | 5.4 | 14.4 | 0.375 | 8.4755 | 5.4 | 1.6951 | 5 |  | 12.1209 | 5 | 3.2 | 4.2667 | 7.1111 | 281.25 | 87.8906 | 1 | 2.2222 | 0.3125 | 2.2222 | 972 | 0.3125 | 1.6665 | 3.2 | 2.8296 | 1080 | 87.8906 | 1080 | 87.8906 | 11.3778 | 4.2667 | 7.1111 |  | 0.375 | 5.4 | 1 | 5.4 | 92.16 | 1.7778 | 1.1314 | 1.4606 | 0.0256 | 0.081 | 0.010986 | 0.0018225 | 0.00405 | 15.0363 |  | 123.4588 | 0.756 |  |  | 756 | 0.0384 | 0.064 | 0.066329 |  | 0.0009 | 169.6287 | 1.0491 | 5.4 | 0.83733 | 83.7328 | -50 | -50 | 0.625
| 91 | 1.092 |  | 5.46 | 8.912 | 5.4528 | 14.3648 | 0.37958 | 8.4951 | 5.46 | 1.699 | 5 |  | 11.7836 | 5 | 3.5202 | 4.7399 | 7.7469 | 281.912 | 78.8221 | 1 | 2.2007 | 0.3102 | 2.2007 | 992.4065 | 0.3102 | 1.6839 | 3.5202 | 3.0668 | 1092 | 78.8221 | 1092 | 78.8221 | 12.6868 | 4.7399 | 7.9469 |  | 0.37361 | 5.8604 | 1.1025 | 5.3156 | 103.5195 | 2.0286 | 1.2423 | 1.6085 | 0.030864 | 0.074733 | 0.017562 | 0.0016265 | 0.0040104 | 21.572 | 0.11641 | 116.411 | 0.7644 |  |  | 764.4 | 0.046296 | 0.07762 | 0.064121 |  | 0.00097674 | 189.0146 | 1.0822 | 5.46 | 0.83458 | 83.458 | -50 | -50 | 0.62065 | 91 | 1.092 | 5.46 | 9 | 5.4 | 14.4 | 0.375 | 8.4755 | 5.46 | 1.6951 | 5 |  | 11.8971 | 5 | 3.2356 | 4.3141 | 7.1901 | 281.25 | 86.9248 | 1 | 2.2222 | 0.3125 | 2.2222 | 982.8 | 0.3125 | 1.6757 | 3.2356 | 2.856 | 1092 | 86.9248 | 1092 | 86.9248 | 11.5042 | 4.3141 | 7.1901 |  | 0.375 | 5.46 | 1.0111 | 5.4 | 94.2194 | 1.8175 | 1.1439 | 1.4768 | 0.026172 | 0.081 | 0.010866 | 0.0018025 | 0.00405 | 14.9156 |  | 123.8901 | 0.7644 |  |  | 764.4 | 0.039258 | 0.06543 | 0.066329 |  | 0.00091 | 171.9269 | 1.0602 | 5.46 | 0.8374 | 83.7395 | -50 | -50 | 0.625
| 92 | 1.104 |  | 5.52 | 8.9111 | 5.4534 | 14.3644 | 0.37963 | 8.4953 | 5.52 | 1.6991 | 5 |  | 11.5659 | 5 | 3.5592 | 4.7929 | 7.8318 | 281.919 | 77.9743 | 1 | 2.2005 | 0.31018 | 2.2005 | 1003.4181 | 0.31018 | 1.6932 | 3.5592 | 3.0957 | 1104 | 77.9743 | 1104 | 77.9743 | 12.8247 | 4.7929 | 8.0318 |  | 0.37372 | 5.9265 | 1.1145 | 5.3176 | 105.8271 | 2.0731 | 1.2562 | 1.6262 | 0.031561 | 0.074746 | 0.017371 | 0.0016089 | 0.00401 | 21.3808 | 0.11732 | 117.3171 | 0.7728 |  |  | 772.8 | 0.047342 | 0.079334 | 0.064153 |  | 0.00098774 | 191.8161 | 1.0939 | 5.52 | 0.8346 | 83.4604 | -50 | -50 | 0.6207 | 92 | 1.104 | 5.52 | 9 | 5.4 | 14.4 | 0.375 | 8.4755 | 5.52 | 1.6951 | 5 |  | 11.6785 | 5 | 3.2711 | 4.3615 | 7.2691 | 281.25 | 85.98 | 1 | 2.2222 | 0.3125 | 2.2222 | 993.6 | 0.3125 | 1.6849 | 3.2711 | 2.8823 | 1104 | 85.98 | 1104 | 85.98 | 11.6306 | 4.3615 | 7.2691 |  | 0.375 | 5.52 | 1.0222 | 5.4 | 96.3015 | 1.8577 | 1.1565 | 1.4931 | 0.02675 | 0.081 | 0.010747 | 0.0017829 | 0.00405 | 14.7975 |  | 124.3308 | 0.7728 |  |  | 772.8 | 0.040126 | 0.066876 | 0.066329 |  | 0.00092 | 174.2504 | 1.0714 | 5.52 | 0.83746 | 83.7457 | -50 | -50 | 0.625
| 93 | 1.116 |  | 5.58 | 8.9101 | 5.4539 | 14.364 | 0.37968 | 8.4955 | 5.58 | 1.6991 | 5 |  | 11.3531 | 5 | 3.5981 | 4.8459 | 7.9168 | 281.9259 | 77.1446 | 1 | 2.2002 | 0.31015 | 2.2002 | 1014.4319 | 0.31015 | 1.7025 | 3.5981 | 3.1245 | 1116 | 77.1446 | 1116 | 77.1446 | 12.9627 | 4.8459 | 8.1168 |  | 0.37384 | 5.9925 | 1.1265 | 5.3195 | 108.1606 | 2.118 | 1.2702 | 1.6438 | 0.032266 | 0.074758 | 0.017184 | 0.0015917 | 0.0040095 | 21.1937 | 0.11823 | 118.2341 | 0.7812 |  |  | 781.2 | 0.048399 | 0.081067 | 0.064184 |  | 0.00099875 | 194.6479 | 1.1057 | 5.58 | 0.83462 | 83.4622 | -50 | -50 | 0.62075 | 93 | 1.116 | 5.58 | 9 | 5.4 | 14.4 | 0.375 | 8.4755 | 5.58 | 1.6951 | 5 |  | 11.4647 | 5 | 3.3067 | 4.4089 | 7.3481 | 281.25 | 85.0554 | 1 | 2.2222 | 0.3125 | 2.2222 | 1004.4 | 0.3125 | 1.694 | 3.3067 | 2.9086 | 1116 | 85.0554 | 1116 | 85.0554 | 11.757 | 4.4089 | 7.3481 |  | 0.375 | 5.58 | 1.0333 | 5.4 | 98.4064 | 1.8983 | 1.1691 | 1.5093 | 0.027335 | 0.081 | 0.010632 | 0.0017637 | 0.00405 | 14.6819 |  | 124.7808 | 0.7812 |  |  | 781.2 | 0.041003 | 0.068338 | 0.066329 |  | 0.00093 | 176.5991 | 1.0826 | 5.58 | 0.83751 | 83.7513 | -50 | -50 | 0.625
| 94 | 1.128 |  | 5.64 | 8.9091 | 5.4545 | 14.3637 | 0.37973 | 8.4957 | 5.64 | 1.6991 | 5 |  | 15.5996 | 5 | 3.6371 | 4.8989 | 8.0017 | 281.9328 | 76.3322 | 1 | 2.2 | 0.31013 | 2.2 | 1025.4481 | 0.31013 | 1.7117 | 3.6371 | 3.1534 | 1128 | 76.3322 | 1128 | 76.3322 | 13.1006 | 4.8989 | 8.2017 |  | 0.37395 | 6.0586 | 1.1385 | 5.3215 | 110.52 | 2.1634 | 1.2841 | 1.6615 | 0.032979 | 0.074771 | 0.017001 | 0.0015748 | 0.0040091 | 21.0105 | 0.11916 | 119.162 | 0.7896 |  |  | 789.6 | 0.049468 | 0.082818 | 0.064214 |  | 0.0010098 | 197.5099 | 1.1174 | 5.64 | 0.83464 | 83.4635 | -50 | -50 | 0.62079 | 94 | 1.128 | 5.64 | 9 | 5.4 | 14.4 | 0.375 | 8.4755 | 5.64 | 1.6951 | 5 |  | 11.2557 | 5 | 3.3422 | 4.4563 | 7.4272 | 281.25 | 84.1506 | 1 | 2.2222 | 0.3125 | 2.2222 | 1015.2 | 0.3125 | 1.7031 | 3.3422 | 2.935 | 1128 | 84.1506 | 1128 | 84.1506 | 11.8835 | 4.4563 | 7.4272 |  | 0.375 | 5.64 | 1.0444 | 5.4 | 100.534 | 1.9393 | 1.1817 | 1.5255 | 0.027926 | 0.081 | 0.010519 | 0.0017449 | 0.00405 | 14.5688 |  | 125.2399 | 0.7896 |  |  | 789.6 | 0.041889 | 0.069815 | 0.066329 |  | 0.00094 | 178.9732 | 1.0938 | 5.64 | 0.83756 | 83.7564 | -50 | -50 | 0.625
| 95 | 1.14 |  | 5.7 | 8.9082 | 5.4551 | 14.3633 | 0.37978 | 8.4959 | 5.7 | 1.6992 | 5 |  | 10.9415 | 5 | 3.6761 | 4.952 | 8.0866 | 281.9398 | 75.5366 | 1 | 2.1998 | 0.3101 | 2.1998 | 1036.4665 | 0.3101 | 1.7209 | 3.6761 | 3.1823 | 1140 | 75.5366 | 1140 | 75.5366 | 13.2386 | 4.952 | 8.2866 |  | 0.37406 | 6.1247 | 1.1505 | 5.3234 | 112.9054 | 2.2093 | 1.2981 | 1.6792 | 0.033699 | 0.074783 | 0.016822 | 0.0015583 | 0.0040087 | 20.831 | 0.1201 | 120.1007 | 0.798 |  |  | 798 | 0.050549 | 0.084588 | 0.064244 |  | 0.0010208 | 200.4023 | 1.1293 | 5.7 | 0.83464 | 83.4642 | -50 | -50 | 0.62084 | 95 | 1.14 | 5.7 | 9 | 5.4 | 14.4 | 0.375 | 8.4755 | 5.7 | 1.6951 | 5 |  | 11.0512 | 5 | 3.3778 | 4.5037 | 7.5062 | 281.25 | 83.2648 | 1 | 2.2222 | 0.3125 | 2.2222 | 1026 | 0.3125 | 1.7121 | 3.3778 | 2.9613 | 1140 | 83.2648 | 1140 | 83.2648 | 12.0099 | 4.5037 | 7.5062 |  | 0.375 | 5.7 | 1.0556 | 5.4 | 102.6844 | 1.9808 | 1.1942 | 1.5417 | 0.028523 | 0.081 | 0.010408 | 0.0017266 | 0.00405 | 14.4581 |  | 125.7081 | 0.798 |  |  | 798 | 0.042785 | 0.071309 | 0.066329 |  | 0.00095 | 181.3725 | 1.1051 | 5.7 | 0.83761 | 83.7609 | -50 | -50 | 0.625
| 96 | 1.152 |  | 5.76 | 8.9072 | 5.4557 | 14.3629 | 0.37983 | 8.4961 | 5.76 | 1.6992 | 5 |  | 10.7425 | 5 | 3.7151 | 5.0051 | 8.1715 | 281.9467 | 74.7574 | 1 | 2.1995 | 0.31008 | 2.1995 | 1047.4873 | 0.31008 | 1.73 | 3.7151 | 3.2112 | 1152 | 74.7574 | 1152 | 74.7574 | 13.3766 | 5.0051 | 8.3715 |  | 0.37417 | 6.1908 | 1.1625 | 5.3253 | 115.3166 | 2.2557 | 1.312 | 1.6968 | 0.034428 | 0.074794 | 0.016647 | 0.0015422 | 0.0040083 | 20.6553 | 0.12105 | 121.0503 | 0.8064 |  |  | 806.4 | 0.051642 | 0.086378 | 0.064273 |  | 0.0010318 | 203.325 | 1.1411 | 5.76 | 0.83464 | 83.4644 | -50 | -50 | 0.62088 | 96 | 1.152 | 5.76 | 9 | 5.4 | 14.4 | 0.375 | 8.4755 | 5.76 | 1.6951 | 5 |  | 10.8512 | 5 | 3.4133 | 4.5511 | 7.5852 | 281.25 | 82.3975 | 1 | 2.2222 | 0.3125 | 2.2222 | 1036.8 | 0.3125 | 1.7211 | 3.4133 | 2.9877 | 1152 | 82.3975 | 1152 | 82.3975 | 12.1363 | 4.5511 | 7.5852 |  | 0.375 | 5.76 | 1.0667 | 5.4 | 104.8576 | 2.0227 | 1.2068 | 1.558 | 0.029127 | 0.081 | 0.0103 | 0.0017086 | 0.00405 | 14.3497 |  | 126.1854 | 0.8064 |  |  | 806.4 | 0.043691 | 0.072818 | 0.066329 |  | 0.00096 | 183.7971 | 1.1164 | 5.76 | 0.83765 | 83.765 | -50 | -50 | 0.625
| 97 | 1.164 |  | 5.82 | 8.9063 | 5.4562 | 14.3625 | 0.37988 | 8.4963 | 5.82 | 1.6993 | 5 |  | 10.5477 | 5 | 3.7541 | 5.0582 | 8.2565 | 281.9536 | 73.994 | 1 | 2.1993 | 0.31005 | 2.1993 | 1058.5103 | 0.31005 | 1.7391 | 3.7541 | 3.2401 | 1164 | 73.994 | 1164 | 73.994 | 13.5146 | 5.0582 | 8.4565 |  | 0.37427 | 6.2569 | 1.1745 | 5.3272 | 117.7538 | 2.3025 | 1.326 | 1.7145 | 0.035165 | 0.074806 | 0.016475 | 0.0015264 | 0.0040078 | 20.4831 | 0.12201 | 122.0108 | 0.8148 |  |  | 814.8 | 0.052747 | 0.088186 | 0.064302 |  | 0.0010428 | 206.2781 | 1.1531 | 5.82 | 0.83464 | 83.4641 | -50 | -50 | 0.62092 | 97 | 1.164 | 5.82 | 9 | 5.4 | 14.4 | 0.375 | 8.4755 | 5.82 | 1.6951 | 5 |  | 10.6555 | 5 | 3.4489 | 4.5985 | 7.6642 | 281.25 | 81.548 | 1 | 2.2222 | 0.3125 | 2.2222 | 1047.6 | 0.3125 | 1.7301 | 3.4489 | 3.014 | 1164 | 81.548 | 1164 | 81.548 | 12.2627 | 4.5985 | 7.6642 |  | 0.375 | 5.82 | 1.0778 | 5.4 | 107.0535 | 2.0651 | 1.2194 | 1.5742 | 0.029737 | 0.081 | 0.010194 | 0.001691 | 0.00405 | 14.2435 |  | 126.6716 | 0.8148 |  |  | 814.8 | 0.044606 | 0.074343 | 0.066329 |  | 0.00097 | 186.247 | 1.1277 | 5.82 | 0.83769 | 83.7685 | -50 | -50 | 0.625
| 98 | 1.176 |  | 5.88 | 8.9053 | 5.4568 | 14.3621 | 0.37993 | 8.4965 | 5.88 | 1.6993 | 5 |  | 10.3572 | 5 | 3.7931 | 5.1113 | 8.3414 | 281.9605 | 73.2459 | 1 | 2.1991 | 0.31003 | 2.1991 | 1069.5357 | 0.31003 | 1.7481 | 3.7931 | 3.269 | 1176 | 73.2459 | 1176 | 73.2459 | 13.6526 | 5.1113 | 8.5414 |  | 0.37438 | 6.323 | 1.1865 | 5.329 | 120.2169 | 2.3499 | 1.34 | 1.7322 | 0.03591 | 0.074817 | 0.016307 | 0.0015108 | 0.0040074 | 20.3143 | 0.12298 | 122.9823 | 0.8232 |  |  | 823.2 | 0.053865 | 0.090013 | 0.064331 |  | 0.0010538 | 209.2616 | 1.165 | 5.88 | 0.83463 | 83.4633 | -50 | -50 | 0.62096 | 98 | 1.176 | 5.88 | 9 | 5.4 | 14.4 | 0.375 | 8.4755 | 5.88 | 1.6951 | 5 |  | 10.464 | 5 | 3.4844 | 4.6459 | 7.7432 | 281.25 | 80.7159 | 1 | 2.2222 | 0.3125 | 2.2222 | 1058.4 | 0.3125 | 1.739 | 3.4844 | 3.0403 | 1176 | 80.7159 | 1176 | 80.7159 | 12.3891 | 4.6459 | 7.7432 |  | 0.375 | 5.88 | 1.0889 | 5.4 | 109.2722 | 2.1079 | 1.2319 | 1.5904 | 0.030353 | 0.081 | 0.010089 | 0.0016737 | 0.00405 | 14.1395 |  | 127.1666 | 0.8232 |  |  | 823.2 | 0.04553 | 0.075883 | 0.066329 |  | 0.00098 | 188.7222 | 1.1391 | 5.88 | 0.83772 | 83.7716 | -50 | -50 | 0.625
| 99 | 1.188 |  | 5.94 | 8.9043 | 5.4574 | 14.3617 | 0.37998 | 8.4967 | 5.94 | 1.6993 | 5 |  | 10.1707 | 5 | 3.8321 | 5.1644 | 8.4263 | 281.9674 | 72.5127 | 1 | 2.1989 | 0.31 | 2.1989 | 1080.5634 | 0.31 | 1.7571 | 3.8321 | 3.2979 | 1188 | 72.5127 | 1188 | 72.5127 | 13.7907 | 5.1644 | 8.6263 |  | 0.37448 | 6.3892 | 1.1985 | 5.3309 | 122.706 | 2.3977 | 1.3539 | 1.7498 | 0.036663 | 0.074828 | 0.016142 | 0.0014956 | 0.004007 | 20.1489 | 0.12396 | 123.9647 | 0.8316 |  |  | 831.6 | 0.054994 | 0.091858 | 0.064359 |  | 0.0010649 | 212.2756 | 1.177 | 5.94 | 0.83462 | 83.462 | -50 | -50 | 0.621 | 99 | 1.188 | 5.94 | 9 | 5.4 | 14.4 | 0.375 | 8.4755 | 5.94 | 1.6951 | 5 |  | 10.2766 | 5 | 3.52 | 4.6933 | 7.8222 | 281.25 | 79.9006 | 1 | 2.2222 | 0.3125 | 2.2222 | 1069.2 | 0.3125 | 1.7478 | 3.52 | 3.0667 | 1188 | 79.9006 | 1188 | 79.9006 | 12.5156 | 4.6933 | 7.8222 |  | 0.375 | 5.94 | 1.1 | 5.4 | 111.5136 | 2.1511 | 1.2445 | 1.6067 | 0.030976 | 0.081 | 0.0099876 | 0.0016568 | 0.00405 | 14.0376 |  | 127.6704 | 0.8316 |  |  | 831.6 | 0.046464 | 0.07744 | 0.066329 |  | 0.00099 | 191.2227 | 1.1505 | 5.94 | 0.83774 | 83.7741 | -50 | -50 | 0.625
| 100 | 1.2 |  | 6 | 8.9034 | 5.458 | 14.3614 | 0.38003 | 8.4969 | 6 | 1.6994 | 5 |  | 9.9882 | 5 | 3.8712 | 5.2175 | 8.5112 | 281.9743 | 71.794 | 1 | 2.1986 | 0.30998 | 2.1986 | 1091.5934 | 0.30998 | 1.766 | 3.8712 | 3.3268 | 1200 | 71.794 | 1200 | 71.794 | 13.9287 | 5.2175 | 8.7112 |  | 0.37459 | 6.4554 | 1.2105 | 5.3327 | 125.2211 | 2.446 | 1.3679 | 1.7675 | 0.037423 | 0.074839 | 0.01598 | 0.0014807 | 0.0040065 | 19.9868 | 0.12496 | 124.9581 | 0.84 |  |  | 840 | 0.056135 | 0.093723 | 0.064386 |  | 0.0010759 | 215.32 | 1.189 | 6 | 0.8346 | 83.4603 | -50 | -50 | 0.62104 | 100 | 1.2 | 6 | 9 | 5.4 | 14.4 | 0.375 | 8.4755 | 6 | 1.6951 | 5 |  | 10.0931 | 5 | 3.5556 | 4.7407 | 7.9012 | 281.25 | 79.1016 | 1 | 2.2222 | 0.3125 | 2.2222 | 1080 | 0.3125 | 1.7566 | 3.5556 | 3.093 | 1200 | 79.1016 | 1200 | 79.1016 | 12.642 | 4.7407 | 7.9012 |  | 0.375 | 6 | 1.1111 | 5.4 | 113.7778 | 2.1948 | 1.2571 | 1.6229 | 0.031605 | 0.081 | 0.0098877 | 0.0016402 | 0.00405 | 13.9377 |  | 128.1829 | 0.84 |  |  | 840 | 0.047407 | 0.079012 | 0.066329 |  | 0.001 | 193.7484 | 1.1619 | 6 | 0.83776 | 83.7763 | -50 | -50 | 0.625
-50
| 110 | 1.6951 |  | 8.4755 | 8.8635 | 5.3621 | 14.3454 | 0.38211 | 8.5053 | 8.2725 | 1.7011 | 5 |  | 4.8802 | 4.8802 | 5 | 6.7693 | 11.1896 | 278.4135 | 55.0694 | 1 | 2.2379 | 0.31153 | 2.2379 | 1514.8852 | 0.31153 | 2.0804 | 5 | 4.163 | 1695.0941 | 55.0694 | 1695.0941 | 55.0694 | 18.1589 | 6.7693 | 11.3896 |  | 0.37278 | 8.2604 | 1.568 | 5.268 | 229.4924 | 4.5379 | 1.7625 | 2.2862 | 0.06213 | 0.074062 | 0.012203 | 0.0011333 | 0.0039886 | 16.1913 | 0.15641 | 156.4096 | 1.1866 |  |  | 1186.5659 | 0.093196 | 0.1568 | 0.062903 |  | 0.0013767 | 314.2797 | 1.6544 | 8.2725 | 0.83334 | 83.3344 | 55.0694 | 7.0878 | 0.62104 | 100 | 1.2 | 6 | 9 | 5.4 | 14.4 | 0.375 | 8.4755 | 6 | 1.6951 | 5 |  | 10.0931 | 5 | 3.5556 | 4.7407 | 7.9012 | 281.25 | 79.1016 | 1 | 2.2222 | 0.3125 | 2.2222 | 1080 | 0.3125 | 1.7566 | 3.5556 | 3.093 | 1200 | 79.1016 | 1200 | 79.1016 | 12.642 | 4.7407 | 7.9012 |  | 0.375 | 6 | 1.1111 | 5.4 | 113.7778 | 2.1948 | 1.2571 | 1.6229 | 0.031605 | 0.081 | 0.0098877 | 0.0016402 | 0.00405 | 13.9377 |  | 128.1829 | 0.84 |  |  | 840 | 0.047407 | 0.079012 | 0.066329 |  | 0.001 | 193.7484 | 1.1619 | 6 | 0.83776 | 83.7763 | -50 | -50 | 0.625
| VIN-max | [69 empty] | VIN-max
| Step | Iout (A) |  | Pout (W) | Vin (V) | Vout-Reflected (V) | Vsw-max (V) | Duty Cycle | Pout-max (W) | Pout-actual (W) | Iout-max (A) | Vout-actual (V) | Iout-actual | Vout-calc? | Vout-actual -? | Isw (A) | Ton-BCM (µs) | Toff-BCM (µs) | Fsw-max-BCM (kHz) | Fsw-BCM (kHz) | Ipri-min-BCM (A) | Toff-min-BCM (µs) | Iout-min-BCM (A) | Toff-FFB (µs) | Fsw-FFM (kHz) | Iout-max-FFB (A) | Ipri-DCM (A) | Ipri (A) | COMP (V) | Iout (mA) | Fsw (kHz) | Iout (mA) | Fsw (kHz) | Tsw (µs) | Ton (µs) | Toff (µs) | Ton-diode (µs) | Duty Cycle | Pout actual (W) | Iout actual (A) | Vout actual (V) | Cout (µF) for 1% ripple | Cin (µF) for 5% ripple | Ipri-rms (A) | Isec-rms (A) | P-FET-Cond (W) | P-FET-Sw (W) | P-FET-Qg (W) | P-FET-Coss (W) | P-IQ (W) | P-IC-Total | P-FET-Total (W) | P-IC-Total (mW) | P-Diode-Cond (W) | P-Diode-Leak (W) | P-Diode-Snubber (W) | P-Diode-Total (W) | PCu-pri (W) | PCu-sec (W) | Core Loss (W) | P-Transforer (W) | P-LeakL-Clamp/Snub (W) | P-Trans-Total (mW) | P-Loss-Total (W) | Pout (W) | Efficiency | Efficiency (%) | Check Fsw at Iout-max | Check Pout-max at Iout-max | calculated D' based on raw calculation | Step | Iout (A) | Pout (W) | Vin (V) | Vout-Reflected (V) | Vsw-max (V) | Duty Cycle | Pout-max (W) | Pout-actual (W) | Iout-max (A) | Vout-actual (V) | Iout-actual | Vout-calc? | Vout-actual -? | Isw (A) | Ton-BCM (µs) | Toff-BCM (µs) | Fsw-max-BCM (kHz) | Fsw-BCM (kHz) | Ipri-min-BCM (A) | Toff-min-BCM (µs) | Iout-min-BCM (A) | Toff-FFB (µs) | Fsw-FFM (kHz) | Iout-max-FFB (A) | Ipri-DCM (A) | Ipri (A) | COMP (V) | Iout (mA) | Fsw (kHz) | Iout (mA) | Fsw (kHz) | Tsw (µs) | Ton (µs) | Toff (µs) | Ton-diode (µs) | Duty Cycle | Pout actual (W) | Iout actual (A) | Vout actual (V) | Cout (µF) for 1% ripple | Cin (µF) for 5% ripple | Ipri-rms (A) | Isec-rms (A) | P-FET-Cond (W) | P-FET-Sw (W) | P-FET-Qg (W) | P-FET-Coss (W) | P-IQ (W) | P-IC-Total | P-FET-Total (W) | P-IC-Total (mW) | P-Diode-Cond (W) | P-Diode-Leak (W) | P-Diode-Snubber (W) | P-Diode-Total (W) | PCu-pri (W) | PCu-sec (W) | Core Loss (W) | P-Transforer (W) | P-LeakL-Clamp/Snub (W) | P-Trans-Total (mW) | P-Loss-Total (W) | Pout (W) | Efficiency | Efficiency (%) | Check Fsw at Iout-max | Check Pout-max at Iout-max | secondaryt conduction time
| 0.1 | 1e-09 |  | 5e-09 | 60 | 5.4 | 65.4 | 0.082569 | 12.7569 | 5e-09 | 2.5514 | 5 |  | 149999983469.8038 | 5 | 2.18e-09 | 4.36e-10 | 4.8444e-09 | 350 | 350 | 1.1796 | 2.6212 | 0.54108 | 2.2222 | 12 | 0.38889 | 5.0709e-05 | 1 | 1.0069 | 1e-06 | 12 | 1e-06 | 12 | 83.3333 | 0.2 | 83.1333 |  | 0.0024 | 0.072 | 0.4988 | 0.14435 | 4e-09 | 2.8866e-09 | 0.028284 | 0.57666 | 1.6e-05 | 0.014715 | 0.018 | 0.0051326 | 0.027 | 45 | 0.019868 | 19.868 | 7e-10 |  |  | 7e-07 | 2.4e-05 | 0.009976 | 2.4942e-05 |  | 1.2e-05 | 10.0369 | 0.074901 | 5e-09 | 6.6755e-08 | 6.6755e-06 | -50 | -50 | 7.5895e-06 | 0.1 | 1e-09 | 5e-09 | 60 | 5.4 | 65.4 | 0.082569 | 12.7569 | 5e-09 | 2.5514 | 5 |  | 149999999940 | 5 | 2.0185e-09 | 4.037e-10 | 4.4856e-09 | 350 | 350 | 1.1796 | 2.6212 | 0.54108 | 2.2222 | 12 | 0.38889 | 5.0709e-05 | 1 | 1.0069 | 1e-06 | 12 | 1e-06 | 12 | 83.3333 | 0.2 | 83.1333 |  | 0.0024 | 0.072 | 0.4988 | 0.14435 | 4e-09 | 2.8866e-09 | 0.028284 | 0.57666 | 1.6e-05 | 0.015696 | 0.0015 | 0.0051326 | 0.027 | 28.5 |  | 49.3446 | 7e-10 |  |  | 7e-07 | 2.4e-05 | 0.009976 | 2.4942e-05 |  | 1.2e-05 | 10.0369 | 0.059382 | 5e-09 | 8.4201e-08 | 8.4201e-06 | -50 | -50 | 7.303e-06
| 1 | 0.012 |  | 0.06 | 59.9772 | 5.4137 | 65.3909 | 0.082797 | 12.7873 | 0.06 | 2.5575 | 5 |  | 12435.2702 | 5 | 0.026167 | 0.0052353 | 0.058001 | 350 | 350 | 1.1823 | 2.6206 | 0.54219 | 2.2166 | 12 | 0.38791 | 0.17588 | 1 | 1.0069 | 12 | 12 | 12 | 12 | 83.3333 | 0.20008 | 83.1333 |  | 0.0024009 | 0.072 | 0.4988 | 0.14435 | 0.048018 | 0.034652 | 0.02829 | 0.57666 | 1.6006e-05 | 0.014713 | 0.017993 | 0.0051312 | 0.02699 | 44.9829 | 0.019865 | 19.8645 | 0.0084 |  |  | 8.4 | 2.4009e-05 | 0.009976 | 2.4942e-05 |  | 1.2e-05 | 10.0369 | 0.08328 | 0.06 | 0.41876 | 41.8761 | -50 | -50 | 0.026291 | 1 | 0.012 | 0.06 | 60 | 5.4 | 65.4 | 0.082569 | 12.7569 | 0.06 | 2.5514 | 5 |  | 12440.0019 | 5 | 0.024222 | 0.0048444 | 0.053827 | 350 | 350 | 1.1796 | 2.6212 | 0.54108 | 2.2222 | 12 | 0.38889 | 0.17566 | 1 | 1.0069 | 12 | 12 | 12 | 12 | 83.3333 | 0.2 | 83.1333 |  | 0.0024 | 0.072 | 0.4988 | 0.14435 | 0.048 | 0.034639 | 0.028284 | 0.57666 | 1.6e-05 | 0.015696 | 0.0015 | 0.0051326 | 0.027 | 28.5 |  | 49.3446 | 0.0084 |  |  | 8.4 | 2.4e-05 | 0.009976 | 2.4942e-05 |  | 1.2e-05 | 10.0369 | 0.067782 | 0.06 | 0.46955 | 46.9551 | -50 | -50 | 0.025298
| 2 | 0.024 |  | 0.12 | 59.9759 | 5.4144 | 65.3904 | 0.08281 | 12.789 | 0.12 | 2.5578 | 5 |  | 6187.5221 | 5 | 0.052334 | 0.010471 | 0.11599 | 350 | 350 | 1.1824 | 2.6206 | 0.54225 | 2.2163 | 21.6577 | 0.38785 | 0.24876 | 1 | 1.0124 | 24 | 21.6577 | 24 | 21.6577 | 46.1729 | 0.20008 | 45.9728 |  | 0.0043333 | 0.12995 | 0.49783 | 0.26102 | 0.096039 | 0.038326 | 0.038006 | 0.5761 | 2.8889e-05 | 0.026554 | 0.032474 | 0.0092606 | 0.026989 | 59.4628 | 0.035851 | 35.8515 | 0.0168 |  |  | 16.8 | 4.3333e-05 | 0.0099567 | 0.00010914 |  | 2.1658e-05 | 10.1308 | 0.12224 | 0.12 | 0.49538 | 49.5383 | -50 | -50 | 0.049883 | 2 | 0.024 | 0.12 | 60 | 5.4 | 65.4 | 0.082569 | 12.7569 | 0.12 | 2.5514 | 5 |  | 6190.0039 | 5 | 0.048444 | 0.0096889 | 0.10765 | 350 | 350 | 1.1796 | 2.6212 | 0.54108 | 2.2222 | 21.6 | 0.38889 | 0.24842 | 1 | 1.0123 | 24 | 21.6 | 24 | 21.6 | 46.2963 | 0.2 | 46.0963 |  | 0.00432 | 0.1296 | 0.49784 | 0.26032 | 0.096 | 0.038414 | 0.037947 | 0.5761 | 2.88e-05 | 0.028253 | 0.0027 | 0.0092387 | 0.027 | 29.7 |  | 67.2203 | 0.0168 |  |  | 16.8 | 4.32e-05 | 0.0099568 | 0.00010842 |  | 2.16e-05 | 10.13 | 0.09415 | 0.12 | 0.56035 | 56.0354 | -50 | -50 | 0.048
| 3 | 0.036 |  | 0.18 | 59.9759 | 5.4144 | 65.3904 | 0.08281 | 12.789 | 0.18 | 2.5578 | 5 |  | 4105.026 | 5 | 0.078501 | 0.015706 | 0.17398 | 350 | 350 | 1.1824 | 2.6206 | 0.54225 | 2.2163 | 32.4866 | 0.38785 | 0.30466 | 1 | 1.0186 | 36 | 32.4866 | 36 | 32.4866 | 30.7819 | 0.20008 | 30.5818 |  | 0.0064999 | 0.19492 | 0.49675 | 0.39239 | 0.14406 | 0.038243 | 0.046547 | 0.57547 | 4.3333e-05 | 0.039831 | 0.04871 | 0.013891 | 0.026989 | 75.6995 | 0.053777 | 53.7774 | 0.0252 |  |  | 25.2 | 6.4999e-05 | 0.009935 | 0.00030077 |  | 3.2487e-05 | 10.3333 | 0.165 | 0.18 | 0.52174 | 52.1742 | -50 | -50 | 0.074825 | 3 | 0.036 | 0.18 | 60 | 5.4 | 65.4 | 0.082569 | 12.7569 | 0.18 | 2.5514 | 5 |  | 4106.6725 | 5 | 0.072667 | 0.014533 | 0.16148 | 350 | 350 | 1.1796 | 2.6212 | 0.54108 | 2.2222 | 32.4 | 0.38889 | 0.30426 | 1 | 1.0185 | 36 | 32.4 | 36 | 32.4 | 30.8642 | 0.2 | 30.6642 |  | 0.00648 | 0.1944 | 0.49676 | 0.39134 | 0.144 | 0.03833 | 0.046476 | 0.57548 | 4.32e-05 | 0.042379 | 0.00405 | 0.013858 | 0.027 | 31.05 |  | 87.3304 | 0.0252 |  |  | 25.2 | 6.48e-05 | 0.0099352 | 0.00029877 |  | 3.24e-05 | 10.3312 | 0.12286 | 0.18 | 0.59433 | 59.4331 | -50 | -50 | 0.072
| 4 | 0.048 |  | 0.24 | 59.9759 | 5.4144 | 65.3904 | 0.08281 | 12.789 | 0.24 | 2.5578 | 5 |  | 3063.779 | 5 | 0.10467 | 0.020942 | 0.23197 | 350 | 350 | 1.1824 | 2.6206 | 0.54225 | 2.2163 | 43.3155 | 0.38785 | 0.35179 | 1 | 1.0248 | 48 | 43.3155 | 48 | 43.3155 | 23.0864 | 0.20008 | 22.8864 |  | 0.0086666 | 0.25989 | 0.49567 | 0.52433 | 0.19208 | 0.038159 | 0.053748 | 0.57484 | 5.7777e-05 | 0.053108 | 0.064947 | 0.018521 | 0.026989 | 91.9363 | 0.071703 | 71.7034 | 0.0336 |  |  | 33.6 | 8.6666e-05 | 0.0099133 | 0.00061742 |  | 4.3315e-05 | 10.6607 | 0.20788 | 0.24 | 0.53585 | 53.5853 | -50 | -50 | 0.099766 | 4 | 0.048 | 0.24 | 60 | 5.4 | 65.4 | 0.082569 | 12.7569 | 0.24 | 2.5514 | 5 |  | 3065.0078 | 5 | 0.096889 | 0.019378 | 0.21531 | 350 | 350 | 1.1796 | 2.6212 | 0.54108 | 2.2222 | 43.2 | 0.38889 | 0.35132 | 1 | 1.0247 | 48 | 43.2 | 48 | 43.2 | 23.1481 | 0.2 | 22.9481 |  | 0.00864 | 0.2592 | 0.49568 | 0.52292 | 0.192 | 0.038247 | 0.053666 | 0.57485 | 5.76e-05 | 0.056506 | 0.0054 | 0.018477 | 0.027 | 32.4 |  | 107.4405 | 0.0336 |  |  | 33.6 | 8.64e-05 | 0.0099136 | 0.00061331 |  | 4.32e-05 | 10.6565 | 0.1517 | 0.24 | 0.61272 | 61.2718 | -50 | -50 | 0.096
| 5 | 0.06 |  | 0.3 | 59.9759 | 5.4144 | 65.3904 | 0.08281 | 12.789 | 0.3 | 2.5578 | 5 |  | 2439.0315 | 5 | 0.13083 | 0.026177 | 0.28997 | 350 | 350 | 1.1824 | 2.6206 | 0.54225 | 2.2163 | 54.1443 | 0.38785 | 0.39332 | 1 | 1.0309 | 60 | 54.1443 | 60 | 54.1443 | 18.4692 | 0.20008 | 18.2691 |  | 0.010833 | 0.32487 | 0.49458 | 0.65685 | 0.2401 | 0.038076 | 0.060092 | 0.57421 | 7.2221e-05 | 0.066385 | 0.081184 | 0.023152 | 0.026989 | 108.1731 | 0.08963 | 89.6296 | 0.042 |  |  | 42 | 0.00010833 | 0.0098917 | 0.0010786 |  | 5.4144e-05 | 11.1327 | 0.25091 | 0.3 | 0.54455 | 54.4549 | -50 | -50 | 0.12471 | 5 | 0.06 | 0.3 | 60 | 5.4 | 65.4 | 0.082569 | 12.7569 | 0.3 | 2.5514 | 5 |  | 2440.0098 | 5 | 0.12111 | 0.024222 | 0.26914 | 350 | 350 | 1.1796 | 2.6212 | 0.54108 | 2.2222 | 54 | 0.38889 | 0.39279 | 1 | 1.0309 | 60 | 54 | 60 | 54 | 18.5185 | 0.2 | 18.3185 |  | 0.0108 | 0.324 | 0.4946 | 0.65507 | 0.24 | 0.038164 | 0.06 | 0.57422 | 7.2e-05 | 0.070632 | 0.00675 | 0.023097 | 0.027 | 33.75 |  | 127.5507 | 0.042 |  |  | 42 | 0.000108 | 0.009892 | 0.0010714 |  | 5.4e-05 | 11.1254 | 0.18068 | 0.3 | 0.62412 | 62.4121 | -50 | -50 | 0.12
| 6 | 0.072 |  | 0.36 | 59.9759 | 5.4144 | 65.3904 | 0.08281 | 12.789 | 0.36 | 2.5578 | 5 |  | 2022.534 | 5 | 0.157 | 0.031413 | 0.34796 | 350 | 350 | 1.1824 | 2.6206 | 0.54225 | 2.2163 | 64.9732 | 0.38785 | 0.43086 | 1 | 1.0371 | 72 | 64.9732 | 72 | 64.9732 | 15.391 | 0.20008 | 15.1909 |  | 0.013 | 0.38984 | 0.4935 | 0.78995 | 0.28812 | 0.037992 | 0.065828 | 0.57359 | 8.6666e-05 | 0.079662 | 0.097421 | 0.027782 | 0.026989 | 124.4099 | 0.10756 | 107.5559 | 0.0504 |  |  | 50.4 | 0.00013 | 0.00987 | 0.0017014 |  | 6.4973e-05 | 11.7664 | 0.29411 | 0.36 | 0.55037 | 55.0369 | -50 | -50 | 0.14965 | 6 | 0.072 | 0.36 | 60 | 5.4 | 65.4 | 0.082569 | 12.7569 | 0.36 | 2.5514 | 5 |  | 2023.3452 | 5 | 0.14533 | 0.029067 | 0.32296 | 350 | 350 | 1.1796 | 2.6212 | 0.54108 | 2.2222 | 64.8 | 0.38889 | 0.43028 | 1 | 1.037 | 72 | 64.8 | 72 | 64.8 | 15.4321 | 0.2 | 15.2321 |  | 0.01296 | 0.3888 | 0.49352 | 0.78781 | 0.288 | 0.03808 | 0.065727 | 0.5736 | 8.64e-05 | 0.084758 | 0.0081 | 0.027716 | 0.027 | 35.1 |  | 147.6608 | 0.0504 |  |  | 50.4 | 0.0001296 | 0.0098704 | 0.0016901 |  | 6.48e-05 | 11.7549 | 0.20982 | 0.36 | 0.63178 | 63.1783 | -50 | -50 | 0.144
| 7 | 0.084 |  | 0.42 | 59.9759 | 5.4144 | 65.3904 | 0.08281 | 12.789 | 0.42 | 2.5578 | 5 |  | 1725.0363 | 5 | 0.18317 | 0.036648 | 0.40596 | 350 | 350 | 1.1824 | 2.6206 | 0.54225 | 2.2163 | 75.8021 | 0.38785 | 0.46538 | 1 | 1.0433 | 84 | 75.8021 | 84 | 75.8021 | 13.1923 | 0.20008 | 12.9922 |  | 0.015166 | 0.45481 | 0.49242 | 0.92363 | 0.33613 | 0.037909 | 0.071102 | 0.57296 | 0.00010111 | 0.092939 | 0.11366 | 0.032412 | 0.026989 | 140.6467 | 0.12548 | 125.4823 | 0.0588 |  |  | 58.8 | 0.00015166 | 0.0098483 | 0.0025013 |  | 7.5802e-05 | 12.5771 | 0.33748 | 0.42 | 0.55447 | 55.4473 | -50 | -50 | 0.17459 | 7 | 0.084 | 0.42 | 60 | 5.4 | 65.4 | 0.082569 | 12.7569 | 0.42 | 2.5514 | 5 |  | 1725.7282 | 5 | 0.16956 | 0.033911 | 0.37679 | 350 | 350 | 1.1796 | 2.6212 | 0.54108 | 2.2222 | 75.6 | 0.38889 | 0.46476 | 1 | 1.0432 | 84 | 75.6 | 84 | 75.6 | 13.2275 | 0.2 | 13.0275 |  | 0.01512 | 0.4536 | 0.49244 | 0.92113 | 0.336 | 0.037997 | 0.070993 | 0.57297 | 0.0001008 | 0.098885 | 0.00945 | 0.032335 | 0.027 | 36.45 |  | 167.7709 | 0.0588 |  |  | 58.8 | 0.0001512 | 0.0098488 | 0.0024847 |  | 7.56e-05 | 12.5603 | 0.23913 | 0.42 | 0.6372 | 63.7202 | -50 | -50 | 0.168
| 8 | 0.096 |  | 0.48 | 59.9759 | 5.4144 | 65.3904 | 0.08281 | 12.789 | 0.48 | 2.5578 | 5 |  | 1501.9136 | 5 | 0.20933 | 0.041884 | 0.46395 | 350 | 350 | 1.1824 | 2.6206 | 0.54225 | 2.2163 | 86.6309 | 0.38785 | 0.49751 | 1 | 1.0495 | 96 | 86.6309 | 96 | 86.6309 | 11.5432 | 0.20008 | 11.3431 |  | 0.017333 | 0.51979 | 0.49133 | 1.0579 | 0.38415 | 0.037826 | 0.076011 | 0.57232 | 0.00011555 | 0.10622 | 0.12989 | 0.037043 | 0.026989 | 156.8835 | 0.14341 | 143.4088 | 0.0672 |  |  | 67.2 | 0.00017333 | 0.0098267 | 0.0034926 |  | 8.6631e-05 | 13.5793 | 0.38104 | 0.48 | 0.55747 | 55.7468 | -50 | -50 | 0.19953 | 8 | 0.096 | 0.48 | 60 | 5.4 | 65.4 | 0.082569 | 12.7569 | 0.48 | 2.5514 | 5 |  | 1502.516 | 5 | 0.19378 | 0.038756 | 0.43062 | 350 | 350 | 1.1796 | 2.6212 | 0.54108 | 2.2222 | 86.4 | 0.38889 | 0.49685 | 1 | 1.0494 | 96 | 86.4 | 96 | 86.4 | 11.5741 | 0.2 | 11.3741 |  | 0.01728 | 0.5184 | 0.49136 | 1.055 | 0.384 | 0.037914 | 0.075895 | 0.57234 | 0.0001152 | 0.11301 | 0.0108 | 0.036955 | 0.027 | 37.8 |  | 187.8811 | 0.0672 |  |  | 67.2 | 0.0001728 | 0.0098272 | 0.0034694 |  | 8.64e-05 | 13.5558 | 0.26864 | 0.48 | 0.64117 | 64.1165 | -50 | -50 | 0.192
| 9 | 0.108 |  | 0.54 | 59.9759 | 5.4144 | 65.3904 | 0.08281 | 12.789 | 0.54 | 2.5578 | 5 |  | 1328.3741 | 5 | 0.2355 | 0.047119 | 0.52194 | 350 | 350 | 1.1824 | 2.6206 | 0.54225 | 2.2163 | 97.4598 | 0.38785 | 0.52769 | 1 | 1.0557 | 108 | 97.4598 | 108 | 97.4598 | 10.2606 | 0.20008 | 10.0606 |  | 0.0195 | 0.58476 | 0.49025 | 1.1928 | 0.43217 | 0.037742 | 0.080622 | 0.57169 | 0.00013 | 0.11949 | 0.14613 | 0.041673 | 0.026989 | 173.1203 | 0.16134 | 161.3354 | 0.0756 |  |  | 75.6 | 0.000195 | 0.009805 | 0.0046885 |  | 9.746e-05 | 14.786 | 0.4248 | 0.54 | 0.5597 | 55.9701 | -50 | -50 | 0.22447 | 9 | 0.108 | 0.54 | 60 | 5.4 | 65.4 | 0.082569 | 12.7569 | 0.54 | 2.5514 | 5 |  | 1328.9069 | 5 | 0.218 | 0.0436 | 0.48444 | 350 | 350 | 1.1796 | 2.6212 | 0.54108 | 2.2222 | 97.2 | 0.38889 | 0.52699 | 1 | 1.0555 | 108 | 97.2 | 108 | 97.2 | 10.2881 | 0.2 | 10.0881 |  | 0.01944 | 0.5832 | 0.49028 | 1.1895 | 0.432 | 0.03783 | 0.080498 | 0.57171 | 0.0001296 | 0.12714 | 0.01215 | 0.041574 | 0.027 | 39.15 |  | 207.9912 | 0.0756 |  |  | 75.6 | 0.0001944 | 0.0098056 | 0.0046573 |  | 9.72e-05 | 14.7545 | 0.29835 | 0.54 | 0.64413 | 64.4126 | -50 | -50 | 0.216
| 10 | 0.12 |  | 0.6 | 59.9759 | 5.4144 | 65.3904 | 0.08281 | 12.789 | 0.6 | 2.5578 | 5 |  | 1189.543 | 5 | 0.26167 | 0.052355 | 0.57994 | 350 | 350 | 1.1824 | 2.6206 | 0.54225 | 2.2163 | 108.2887 | 0.38785 | 0.55623 | 1 | 1.0619 | 120 | 108.2887 | 120 | 108.2887 | 9.2346 | 0.20008 | 9.0345 |  | 0.021666 | 0.64973 | 0.48917 | 1.3282 | 0.48019 | 0.037659 | 0.084983 | 0.57106 | 0.00014444 | 0.13277 | 0.16237 | 0.046303 | 0.026989 | 189.3571 | 0.17926 | 179.2622 | 0.084 |  |  | 84 | 0.00021666 | 0.0097833 | 0.0061014 |  | 0.00010829 | 16.2097 | 0.46878 | 0.6 | 0.56139 | 56.1386 | -50 | -50 | 0.24942 | 10 | 0.12 | 0.6 | 60 | 5.4 | 65.4 | 0.082569 | 12.7569 | 0.6 | 2.5514 | 5 |  | 1190.0202 | 5 | 0.24222 | 0.048444 | 0.53827 | 350 | 350 | 1.1796 | 2.6212 | 0.54108 | 2.2222 | 108 | 0.38889 | 0.55549 | 1 | 1.0617 | 120 | 108 | 120 | 108 | 9.2593 | 0.2 | 9.0593 |  | 0.0216 | 0.648 | 0.4892 | 1.3246 | 0.48 | 0.037747 | 0.084853 | 0.57108 | 0.000144 | 0.14126 | 0.0135 | 0.046193 | 0.027 | 40.5 |  | 228.1013 | 0.084 |  |  | 84 | 0.000216 | 0.009784 | 0.0060608 |  | 0.000108 | 16.1688 | 0.32827 | 0.6 | 0.64636 | 64.6364 | -50 | -50 | 0.24
| 11 | 0.132 |  | 0.66 | 59.9759 | 5.4144 | 65.3904 | 0.08281 | 12.789 | 0.66 | 2.5578 | 5 |  | 1075.9544 | 5 | 0.28784 | 0.05759 | 0.63793 | 350 | 350 | 1.1824 | 2.6206 | 0.54225 | 2.2163 | 119.1175 | 0.38785 | 0.58338 | 1 | 1.0681 | 132 | 119.1175 | 132 | 119.1175 | 8.3951 | 0.20008 | 8.195 |  | 0.023833 | 0.71471 | 0.48808 | 1.4643 | 0.52821 | 0.037575 | 0.089131 | 0.57043 | 0.00015889 | 0.14605 | 0.1786 | 0.050933 | 0.026989 | 205.5939 | 0.19719 | 197.1891 | 0.0924 |  |  | 92.4 | 0.00023833 | 0.0097617 | 0.007743 |  | 0.00011912 | 17.8621 | 0.51299 | 0.66 | 0.56266 | 56.2662 | -50 | -50 | 0.27436 | 11 | 0.132 | 0.66 | 60 | 5.4 | 65.4 | 0.082569 | 12.7569 | 0.66 | 2.5514 | 5 |  | 1076.3859 | 5 | 0.26644 | 0.053289 | 0.5921 | 350 | 350 | 1.1796 | 2.6212 | 0.54108 | 2.2222 | 118.8 | 0.38889 | 0.5826 | 1 | 1.0679 | 132 | 118.8 | 132 | 118.8 | 8.4175 | 0.2 | 8.2175 |  | 0.02376 | 0.7128 | 0.48812 | 1.4603 | 0.528 | 0.037664 | 0.088994 | 0.57045 | 0.0001584 | 0.15539 | 0.01485 | 0.050813 | 0.027 | 41.85 |  | 248.2115 | 0.0924 |  |  | 92.4 | 0.0002376 | 0.0097624 | 0.0076915 |  | 0.0001188 | 17.8103 | 0.35842 | 0.66 | 0.64806 | 64.8062 | -50 | -50 | 0.264
| 12 | 0.144 |  | 0.72 | 59.9759 | 5.4144 | 65.3904 | 0.08281 | 12.789 | 0.72 | 2.5578 | 5 |  | 981.2975 | 5 | 0.314 | 0.062826 | 0.69592 | 350 | 350 | 1.1824 | 2.6206 | 0.54225 | 2.2163 | 129.9464 | 0.38785 | 0.60932 | 1 | 1.0743 | 144 | 129.9464 | 144 | 129.9464 | 7.6955 | 0.20008 | 7.4954 |  | 0.026 | 0.77968 | 0.487 | 1.601 | 0.57623 | 0.037492 | 0.093094 | 0.5698 | 0.00017333 | 0.15932 | 0.19484 | 0.055564 | 0.026989 | 221.8306 | 0.21512 | 215.1161 | 0.1008 |  |  | 100.8 | 0.00026 | 0.00974 | 0.0096246 |  | 0.00012995 | 19.7545 | 0.55745 | 0.72 | 0.56362 | 56.3625 | -50 | -50 | 0.2993 | 12 | 0.144 | 0.72 | 60 | 5.4 | 65.4 | 0.082569 | 12.7569 | 0.72 | 2.5514 | 5 |  | 981.6911 | 5 | 0.29067 | 0.058133 | 0.64593 | 350 | 350 | 1.1796 | 2.6212 | 0.54108 | 2.2222 | 129.6 | 0.38889 | 0.60851 | 1 | 1.0741 | 144 | 129.6 | 144 | 129.6 | 7.716 | 0.2 | 7.516 |  | 0.02592 | 0.7776 | 0.48704 | 1.5966 | 0.576 | 0.03758 | 0.092952 | 0.56982 | 0.0001728 | 0.16952 | 0.0162 | 0.055432 | 0.027 | 43.2 |  | 268.3216 | 0.1008 |  |  | 100.8 | 0.0002592 | 0.0097408 | 0.0095605 |  | 0.0001296 | 19.6901 | 0.38881 | 0.72 | 0.64934 | 64.9344 | -50 | -50 | 0.288
| 13 | 0.156 |  | 0.78 | 59.9759 | 5.4144 | 65.3904 | 0.08281 | 12.789 | 0.78 | 2.5578 | 5 |  | 901.2036 | 5 | 0.34017 | 0.068061 | 0.75392 | 350 | 350 | 1.1824 | 2.6206 | 0.54225 | 2.2163 | 140.7753 | 0.38785 | 0.6342 | 1 | 1.0804 | 156 | 140.7753 | 156 | 140.7753 | 7.1035 | 0.20008 | 6.9034 |  | 0.028166 | 0.84465 | 0.48592 | 1.7383 | 0.62425 | 0.037409 | 0.096896 | 0.56916 | 0.00018778 | 0.1726 | 0.21108 | 0.060194 | 0.026989 | 238.0674 | 0.23304 | 233.0433 | 0.1092 |  |  | 109.2 | 0.00028166 | 0.0097183 | 0.011757 |  | 0.00014078 | 21.8975 | 0.60215 | 0.78 | 0.56434 | 56.4339 | -50 | -50 | 0.32424 | 13 | 0.156 | 0.78 | 60 | 5.4 | 65.4 | 0.082569 | 12.7569 | 0.78 | 2.5514 | 5 |  | 901.5651 | 5 | 0.31489 | 0.062978 | 0.69975 | 350 | 350 | 1.1796 | 2.6212 | 0.54108 | 2.2222 | 140.4 | 0.38889 | 0.63336 | 1 | 1.0802 | 156 | 140.4 | 156 | 140.4 | 7.1225 | 0.2 | 6.9225 |  | 0.02808 | 0.8424 | 0.48596 | 1.7335 | 0.624 | 0.037497 | 0.096747 | 0.56919 | 0.0001872 | 0.18364 | 0.01755 | 0.060051 | 0.027 | 44.55 |  | 288.4317 | 0.1092 |  |  | 109.2 | 0.0002808 | 0.0097192 | 0.011679 |  | 0.0001404 | 21.8189 | 0.41945 | 0.78 | 0.6503 | 65.0298 | -50 | -50 | 0.312
| 14 | 0.168 |  | 0.84 | 59.9759 | 5.4144 | 65.3904 | 0.08281 | 12.789 | 0.84 | 2.5578 | 5 |  | 832.552 | 5 | 0.36634 | 0.073297 | 0.81191 | 350 | 350 | 1.1824 | 2.6206 | 0.54225 | 2.2163 | 151.6041 | 0.38785 | 0.65814 | 1 | 1.0866 | 168 | 151.6041 | 168 | 151.6041 | 6.5961 | 0.20008 | 6.396 |  | 0.030333 | 0.90962 | 0.48483 | 1.8762 | 0.67227 | 0.037325 | 0.10055 | 0.56853 | 0.00020222 | 0.18588 | 0.22732 | 0.064824 | 0.026989 | 254.3042 | 0.25097 | 250.9705 | 0.1176 |  |  | 117.6 | 0.00030333 | 0.0096967 | 0.01415 |  | 0.0001516 | 24.3013 | 0.64711 | 0.84 | 0.56485 | 56.4854 | -50 | -50 | 0.34918 | 14 | 0.168 | 0.84 | 60 | 5.4 | 65.4 | 0.082569 | 12.7569 | 0.84 | 2.5514 | 5 |  | 832.8859 | 5 | 0.33911 | 0.067822 | 0.75358 | 350 | 350 | 1.1796 | 2.6212 | 0.54108 | 2.2222 | 151.2 | 0.38889 | 0.65727 | 1 | 1.0864 | 168 | 151.2 | 168 | 151.2 | 6.6138 | 0.2 | 6.4138 |  | 0.03024 | 0.9072 | 0.48488 | 1.871 | 0.672 | 0.037414 | 0.1004 | 0.56855 | 0.0002016 | 0.19777 | 0.0189 | 0.064671 | 0.027 | 45.9 |  | 308.5419 | 0.1176 |  |  | 117.6 | 0.0003024 | 0.0096976 | 0.014056 |  | 0.0001512 | 24.2068 | 0.45035 | 0.84 | 0.65099 | 65.0987 | -50 | -50 | 0.336
| 15 | 0.18 |  | 0.9 | 59.9759 | 5.4144 | 65.3904 | 0.08281 | 12.789 | 0.9 | 2.5578 | 5 |  | 773.0543 | 5 | 0.3925 | 0.078532 | 0.8699 | 350 | 350 | 1.1824 | 2.6206 | 0.54225 | 2.2163 | 162.433 | 0.38785 | 0.68124 | 1 | 1.0928 | 180 | 162.433 | 180 | 162.433 | 6.1564 | 0.20008 | 5.9563 |  | 0.0325 | 0.9746 | 0.48375 | 2.0147 | 0.72029 | 0.037242 | 0.10408 | 0.56789 | 0.00021666 | 0.19915 | 0.24355 | 0.069455 | 0.026989 | 270.541 | 0.2689 | 268.8979 | 0.126 |  |  | 126 | 0.000325 | 0.009675 | 0.016813 |  | 0.00016243 | 26.9758 | 0.69234 | 0.9 | 0.56521 | 56.5205 | -50 | -50 | 0.37412 | 15 | 0.18 | 0.9 | 60 | 5.4 | 65.4 | 0.082569 | 12.7569 | 0.9 | 2.5514 | 5 |  | 773.3644 | 5 | 0.36333 | 0.072667 | 0.80741 | 350 | 350 | 1.1796 | 2.6212 | 0.54108 | 2.2222 | 162 | 0.38889 | 0.68034 | 1 | 1.0926 | 180 | 162 | 180 | 162 | 6.1728 | 0.2 | 5.9728 |  | 0.0324 | 0.972 | 0.4838 | 2.0091 | 0.72 | 0.03733 | 0.10392 | 0.56792 | 0.000216 | 0.2119 | 0.02025 | 0.06929 | 0.027 | 47.25 |  | 328.652 | 0.126 |  |  | 126 | 0.000324 | 0.009676 | 0.016702 |  | 0.000162 | 26.8636 | 0.48152 | 0.9 | 0.65146 | 65.1458 | -50 | -50 | 0.36
| 16 | 0.192 |  | 0.96 | 59.9759 | 5.4144 | 65.3904 | 0.08281 | 12.789 | 0.96 | 2.5578 | 5 |  | 720.9941 | 5 | 0.41867 | 0.083768 | 0.9279 | 350 | 350 | 1.1824 | 2.6206 | 0.54225 | 2.2163 | 173.2619 | 0.38785 | 0.70359 | 1 | 1.099 | 192 | 173.2619 | 192 | 173.2619 | 5.7716 | 0.20008 | 5.5715 |  | 0.034666 | 1.0396 | 0.48267 | 2.1538 | 0.76831 | 0.037158 | 0.1075 | 0.56725 | 0.00023111 | 0.21243 | 0.25979 | 0.074085 | 0.026989 | 286.7778 | 0.28683 | 286.8255 | 0.1344 |  |  | 134.4 | 0.00034666 | 0.0096533 | 0.019757 |  | 0.00017326 | 29.9306 | 0.73786 | 0.96 | 0.56542 | 56.5419 | -50 | -50 | 0.39906 | 16 | 0.192 | 0.96 | 60 | 5.4 | 65.4 | 0.082569 | 12.7569 | 0.96 | 2.5514 | 5 |  | 721.2833 | 5 | 0.38756 | 0.077511 | 0.86123 | 350 | 350 | 1.1796 | 2.6212 | 0.54108 | 2.2222 | 172.8 | 0.38889 | 0.70265 | 1 | 1.0987 | 192 | 172.8 | 192 | 172.8 | 5.787 | 0.2 | 5.587 |  | 0.03456 | 1.0368 | 0.48272 | 2.1478 | 0.768 | 0.037247 | 0.10733 | 0.56729 | 0.0002304 | 0.22602 | 0.0216 | 0.073909 | 0.027 | 48.6 |  | 348.7621 | 0.1344 |  |  | 134.4 | 0.0003456 | 0.0096544 | 0.019626 |  | 0.0001728 | 29.7987 | 0.51296 | 0.96 | 0.65175 | 65.1748 | -50 | -50 | 0.384
| 17 | 0.204 |  | 1.02 | 59.9759 | 5.4144 | 65.3904 | 0.08281 | 12.789 | 1.02 | 2.5578 | 5 |  | 675.0589 | 5 | 0.44484 | 0.089003 | 0.98589 | 350 | 350 | 1.1824 | 2.6206 | 0.54225 | 2.2163 | 184.0907 | 0.38785 | 0.72524 | 1 | 1.1052 | 204 | 184.0907 | 204 | 184.0907 | 5.4321 | 0.20008 | 5.232 |  | 0.036833 | 1.1045 | 0.48158 | 2.2936 | 0.81633 | 0.037075 | 0.1108 | 0.56662 | 0.00024555 | 0.22571 | 0.27603 | 0.078715 | 0.026989 | 303.0146 | 0.30475 | 304.7531 | 0.1428 |  |  | 142.8 | 0.00036833 | 0.0096317 | 0.022991 |  | 0.00018409 | 33.1747 | 0.78366 | 1.02 | 0.56552 | 56.5517 | -50 | -50 | 0.42401 | 17 | 0.204 | 1.02 | 60 | 5.4 | 65.4 | 0.082569 | 12.7569 | 1.02 | 2.5514 | 5 |  | 675.3296 | 5 | 0.41178 | 0.082356 | 0.91506 | 350 | 350 | 1.1796 | 2.6212 | 0.54108 | 2.2222 | 183.6 | 0.38889 | 0.72427 | 1 | 1.1049 | 204 | 183.6 | 204 | 183.6 | 5.4466 | 0.2 | 5.2466 |  | 0.03672 | 1.1016 | 0.48164 | 2.2872 | 0.816 | 0.037164 | 0.11063 | 0.56665 | 0.0002448 | 0.24015 | 0.02295 | 0.078529 | 0.027 | 49.95 |  | 368.8723 | 0.1428 |  |  | 142.8 | 0.0003672 | 0.0096328 | 0.022838 |  | 0.0001836 | 33.0213 | 0.54469 | 1.02 | 0.65188 | 65.1885 | -50 | -50 | 0.408
| 18 | 0.216 |  | 1.08 | 59.9759 | 5.4144 | 65.3904 | 0.08281 | 12.789 | 1.08 | 2.5578 | 5 |  | 634.2279 | 5 | 0.471 | 0.094239 | 1.0439 | 350 | 350 | 1.1824 | 2.6206 | 0.54225 | 2.2163 | 194.9196 | 0.38785 | 0.74627 | 1 | 1.1114 | 216 | 194.9196 | 216 | 194.9196 | 5.1303 | 0.20008 | 4.9302 |  | 0.039 | 1.1695 | 0.4805 | 2.434 | 0.86435 | 0.036992 | 0.11402 | 0.56598 | 0.00026 | 0.23899 | 0.29226 | 0.083346 | 0.026989 | 319.2514 | 0.32268 | 322.6808 | 0.1512 |  |  | 151.2 | 0.00039 | 0.00961 | 0.026522 |  | 0.00019492 | 36.7171 | 0.82976 | 1.08 | 0.56552 | 56.5516 | -50 | -50 | 0.44895 | 18 | 0.216 | 1.08 | 60 | 5.4 | 65.4 | 0.082569 | 12.7569 | 1.08 | 2.5514 | 5 |  | 634.4822 | 5 | 0.436 | 0.0872 | 0.96889 | 350 | 350 | 1.1796 | 2.6212 | 0.54108 | 2.2222 | 194.4 | 0.38889 | 0.74527 | 1 | 1.1111 | 216 | 194.4 | 216 | 194.4 | 5.144 | 0.2 | 4.944 |  | 0.03888 | 1.1664 | 0.48056 | 2.4272 | 0.864 | 0.03708 | 0.11384 | 0.56602 | 0.0002592 | 0.25428 | 0.0243 | 0.083148 | 0.027 | 51.3 |  | 388.9824 | 0.1512 |  |  | 151.2 | 0.0003888 | 0.0096112 | 0.026346 |  | 0.0001944 | 36.5402 | 0.57672 | 1.08 | 0.65189 | 65.1889 | -50 | -50 | 0.432
| 19 | 0.228 |  | 1.14 | 59.9759 | 5.4144 | 65.3904 | 0.08281 | 12.789 | 1.14 | 2.5578 | 5 |  | 597.6951 | 5 | 0.49717 | 0.099474 | 1.1019 | 350 | 350 | 1.1824 | 2.6206 | 0.54225 | 2.2163 | 205.7485 | 0.38785 | 0.76672 | 1 | 1.1176 | 228 | 205.7485 | 228 | 205.7485 | 4.8603 | 0.20008 | 4.6602 |  | 0.041166 | 1.2345 | 0.47942 | 2.575 | 0.91237 | 0.036908 | 0.11714 | 0.56534 | 0.00027444 | 0.25226 | 0.3085 | 0.087976 | 0.026989 | 335.4882 | 0.34061 | 340.6087 | 0.1596 |  |  | 159.6 | 0.00041166 | 0.0095883 | 0.030361 |  | 0.00020575 | 40.5664 | 0.87617 | 1.14 | 0.56543 | 56.5429 | -50 | -50 | 0.47389 | 19 | 0.228 | 1.14 | 60 | 5.4 | 65.4 | 0.082569 | 12.7569 | 1.14 | 2.5514 | 5 |  | 597.9348 | 5 | 0.46022 | 0.092044 | 1.0227 | 350 | 350 | 1.1796 | 2.6212 | 0.54108 | 2.2222 | 205.2 | 0.38889 | 0.76569 | 1 | 1.1173 | 228 | 205.2 | 228 | 205.2 | 4.8733 | 0.2 | 4.6733 |  | 0.04104 | 1.2312 | 0.47948 | 2.5678 | 0.912 | 0.036997 | 0.11696 | 0.56538 | 0.0002736 | 0.2684 | 0.02565 | 0.087767 | 0.027 | 52.65 |  | 409.0925 | 0.1596 |  |  | 159.6 | 0.0004104 | 0.0095896 | 0.030159 |  | 0.0002052 | 40.364 | 0.60906 | 1.14 | 0.65178 | 65.178 | -50 | -50 | 0.456
| 20 | 0.24 |  | 1.2 | 59.9759 | 5.4144 | 65.3904 | 0.08281 | 12.789 | 1.2 | 2.5578 | 5 |  | 564.8159 | 5 | 0.52334 | 0.10471 | 1.1599 | 350 | 350 | 1.1824 | 2.6206 | 0.54225 | 2.2163 | 216.5774 | 0.38785 | 0.78663 | 1 | 1.1238 | 240 | 216.5774 | 240 | 216.5774 | 4.6173 | 0.20008 | 4.4172 |  | 0.043333 | 1.2995 | 0.47833 | 2.7166 | 0.96039 | 0.036825 | 0.12018 | 0.5647 | 0.00028889 | 0.26554 | 0.32474 | 0.092606 | 0.026989 | 351.7249 | 0.35854 | 358.5367 | 0.168 |  |  | 168 | 0.00043333 | 0.0095667 | 0.034515 |  | 0.00021658 | 44.7312 | 0.92289 | 1.2 | 0.56527 | 56.5267 | -50 | -50 | 0.49883 | 20 | 0.24 | 1.2 | 60 | 5.4 | 65.4 | 0.082569 | 12.7569 | 1.2 | 2.5514 | 5 |  | 565.0424 | 5 | 0.48444 | 0.096889 | 1.0765 | 350 | 350 | 1.1796 | 2.6212 | 0.54108 | 2.2222 | 216 | 0.38889 | 0.78558 | 1 | 1.1234 | 240 | 216 | 240 | 216 | 4.6296 | 0.2 | 4.4296 |  | 0.0432 | 1.296 | 0.4784 | 2.709 | 0.96 | 0.036914 | 0.12 | 0.56474 | 0.000288 | 0.28253 | 0.027 | 0.092387 | 0.027 | 54 |  | 429.2027 | 0.168 |  |  | 168 | 0.000432 | 0.009568 | 0.034285 |  | 0.000216 | 44.501 | 0.6417 | 1.2 | 0.65157 | 65.1571 | -50 | -50 | 0.48
| 21 | 0.252 |  | 1.26 | 59.9759 | 5.4144 | 65.3904 | 0.08281 | 12.789 | 1.26 | 2.5578 | 5 |  | 535.0683 | 5 | 0.5495 | 0.10994 | 1.2179 | 350 | 350 | 1.1824 | 2.6206 | 0.54225 | 2.2163 | 227.4062 | 0.38785 | 0.80606 | 1 | 1.1299 | 252 | 227.4062 | 252 | 227.4062 | 4.3974 | 0.20008 | 4.1973 |  | 0.045499 | 1.3644 | 0.47725 | 2.859 | 1.0084 | 0.036741 | 0.12315 | 0.56406 | 0.00030333 | 0.27882 | 0.34097 | 0.097237 | 0.026989 | 367.9617 | 0.37646 | 376.4649 | 0.1764 |  |  | 176.4 | 0.00045499 | 0.009545 | 0.038992 |  | 0.00022741 | 49.2194 | 0.96994 | 1.26 | 0.56504 | 56.5038 | -50 | -50 | 0.52377 | 21 | 0.252 | 1.26 | 60 | 5.4 | 65.4 | 0.082569 | 12.7569 | 1.26 | 2.5514 | 5 |  | 535.2829 | 5 | 0.50867 | 0.10173 | 1.1304 | 350 | 350 | 1.1796 | 2.6212 | 0.54108 | 2.2222 | 226.8 | 0.38889 | 0.80498 | 1 | 1.1296 | 252 | 226.8 | 252 | 226.8 | 4.4092 | 0.2 | 4.2092 |  | 0.04536 | 1.3608 | 0.47732 | 2.8509 | 1.008 | 0.03683 | 0.12296 | 0.5641 | 0.0003024 | 0.29665 | 0.02835 | 0.097006 | 0.027 | 55.35 |  | 449.3128 | 0.1764 |  |  | 176.4 | 0.0004536 | 0.0095464 | 0.038733 |  | 0.0002268 | 48.9595 | 0.67467 | 1.26 | 0.65127 | 65.1273 | -50 | -50 | 0.504
| 22 | 0.264 |  | 1.32 | 59.9759 | 5.4144 | 65.3904 | 0.08281 | 12.789 | 1.32 | 2.5578 | 5 |  | 508.0253 | 5 | 0.57567 | 0.11518 | 1.2759 | 350 | 350 | 1.1824 | 2.6206 | 0.54225 | 2.2163 | 238.2351 | 0.38785 | 0.82503 | 1 | 1.1361 | 264 | 238.2351 | 264 | 238.2351 | 4.1975 | 0.20008 | 3.9975 |  | 0.047666 | 1.4294 | 0.47617 | 3.0019 | 1.0564 | 0.036658 | 0.12605 | 0.56342 | 0.00031777 | 0.29209 | 0.35721 | 0.10187 | 0.026989 | 384.1985 | 0.39439 | 394.3931 | 0.1848 |  |  | 184.8 | 0.00047666 | 0.0095233 | 0.043801 |  | 0.00023824 | 54.0393 | 1.0173 | 1.32 | 0.56475 | 56.475 | -50 | -50 | 0.54871 | 22 | 0.264 | 1.32 | 60 | 5.4 | 65.4 | 0.082569 | 12.7569 | 1.32 | 2.5514 | 5 |  | 508.229 | 5 | 0.53289 | 0.10658 | 1.1842 | 350 | 350 | 1.1796 | 2.6212 | 0.54108 | 2.2222 | 237.6 | 0.38889 | 0.82393 | 1 | 1.1358 | 264 | 237.6 | 264 | 237.6 | 4.2088 | 0.2 | 4.0088 |  | 0.04752 | 1.4256 | 0.47624 | 2.9934 | 1.056 | 0.036747 | 0.12586 | 0.56347 | 0.0003168 | 0.31078 | 0.0297 | 0.10163 | 0.027 | 56.7 |  | 469.4229 | 0.1848 |  |  | 184.8 | 0.0004752 | 0.0095248 | 0.04351 |  | 0.0002376 | 53.7473 | 0.70797 | 1.32 | 0.6509 | 65.0897 | -50 | -50 | 0.528
| 23 | 0.276 |  | 1.38 | 59.9759 | 5.4144 | 65.3904 | 0.08281 | 12.789 | 1.38 | 2.5578 | 5 |  | 483.334 | 5 | 0.60184 | 0.12042 | 1.3339 | 350 | 350 | 1.1824 | 2.6206 | 0.54225 | 2.2163 | 249.064 | 0.38785 | 0.84357 | 1 | 1.1423 | 276 | 249.064 | 276 | 249.064 | 4.015 | 0.20008 | 3.815 |  | 0.049833 | 1.4944 | 0.47508 | 3.1455 | 1.1044 | 0.036575 | 0.12888 | 0.56278 | 0.00033222 | 0.30537 | 0.37345 | 0.1065 | 0.026989 | 400.4353 | 0.41232 | 412.3215 | 0.1932 |  |  | 193.2 | 0.00049833 | 0.0095017 | 0.048949 |  | 0.00024906 | 59.1984 | 1.065 | 1.38 | 0.56441 | 56.441 | -50 | -50 | 0.57366 | 23 | 0.276 | 1.38 | 60 | 5.4 | 65.4 | 0.082569 | 12.7569 | 1.38 | 2.5514 | 5 |  | 483.5279 | 5 | 0.55711 | 0.11142 | 1.238 | 350 | 350 | 1.1796 | 2.6212 | 0.54108 | 2.2222 | 248.4 | 0.38889 | 0.84245 | 1 | 1.1419 | 276 | 248.4 | 276 | 248.4 | 4.0258 | 0.2 | 3.8258 |  | 0.04968 | 1.4904 | 0.47516 | 3.1366 | 1.104 | 0.036664 | 0.12869 | 0.56283 | 0.0003312 | 0.32491 | 0.03105 | 0.10624 | 0.027 | 58.05 |  | 489.5331 | 0.1932 |  |  | 193.2 | 0.0004968 | 0.0095032 | 0.048624 |  | 0.0002484 | 58.8722 | 0.74161 | 1.38 | 0.65045 | 65.0451 | -50 | -50 | 0.552
| 24 | 0.288 |  | 1.44 | 59.9759 | 5.4144 | 65.3904 | 0.08281 | 12.789 | 1.44 | 2.5578 | 5 |  | 460.7006 | 5 | 0.628 | 0.12565 | 1.3918 | 350 | 350 | 1.1824 | 2.6206 | 0.54225 | 2.2163 | 259.8928 | 0.38785 | 0.86171 | 1 | 1.1485 | 288 | 259.8928 | 288 | 259.8928 | 3.8477 | 0.20008 | 3.6477 |  | 0.051999 | 1.5594 | 0.474 | 3.2898 | 1.1525 | 0.036491 | 0.13166 | 0.56214 | 0.00034666 | 0.31865 | 0.38968 | 0.11113 | 0.026989 | 416.6721 | 0.43025 | 430.25 | 0.2016 |  |  | 201.6 | 0.00051999 | 0.00948 | 0.054445 |  | 0.00025989 | 64.7046 | 1.1131 | 1.44 | 0.56402 | 56.4021 | -50 | -50 | 0.5986 | 24 | 0.288 | 1.44 | 60 | 5.4 | 65.4 | 0.082569 | 12.7569 | 1.44 | 2.5514 | 5 |  | 460.8854 | 5 | 0.58133 | 0.11627 | 1.2919 | 350 | 350 | 1.1796 | 2.6212 | 0.54108 | 2.2222 | 259.2 | 0.38889 | 0.86056 | 1 | 1.1481 | 288 | 259.2 | 288 | 259.2 | 3.858 | 0.2 | 3.658 |  | 0.05184 | 1.5552 | 0.47408 | 3.2805 | 1.152 | 0.03658 | 0.13145 | 0.56219 | 0.0003456 | 0.33903 | 0.0324 | 0.11086 | 0.027 | 59.4 |  | 509.6432 | 0.2016 |  |  | 201.6 | 0.0005184 | 0.0094816 | 0.054083 |  | 0.0002592 | 64.3418 | 0.77558 | 1.44 | 0.64994 | 64.9941 | -50 | -50 | 0.576
| 25 | 0.3 |  | 1.5 | 59.9759 | 5.4144 | 65.3904 | 0.08281 | 12.789 | 1.5 | 2.5578 | 5 |  | 439.8781 | 5 | 0.65417 | 0.13089 | 1.4498 | 350 | 350 | 1.1824 | 2.6206 | 0.54225 | 2.2163 | 270.7217 | 0.38785 | 0.87948 | 1 | 1.1547 | 300 | 270.7217 | 300 | 270.7217 | 3.6938 | 0.20008 | 3.4938 |  | 0.054166 | 1.6243 | 0.47292 | 3.4347 | 1.2005 | 0.036408 | 0.13437 | 0.5615 | 0.00036111 | 0.33192 | 0.40592 | 0.11576 | 0.026989 | 432.9089 | 0.44818 | 448.1786 | 0.21 |  |  | 210 | 0.00054166 | 0.0094583 | 0.060294 |  | 0.00027072 | 70.5652 | 1.1615 | 1.5 | 0.56359 | 56.3588 | -50 | -50 | 0.62354 | 25 | 0.3 | 1.5 | 60 | 5.4 | 65.4 | 0.082569 | 12.7569 | 1.5 | 2.5514 | 5 |  | 440.0545 | 5 | 0.60556 | 0.12111 | 1.3457 | 350 | 350 | 1.1796 | 2.6212 | 0.54108 | 2.2222 | 270 | 0.38889 | 0.87831 | 1 | 1.1543 | 300 | 270 | 300 | 270 | 3.7037 | 0.2 | 3.5037 |  | 0.054 | 1.62 | 0.473 | 3.4249 | 1.2 | 0.036497 | 0.13416 | 0.56155 | 0.00036 | 0.35316 | 0.03375 | 0.11548 | 0.027 | 60.75 |  | 529.7533 | 0.21 |  |  | 210 | 0.00054 | 0.00946 | 0.059893 |  | 0.00027 | 70.1635 | 0.80992 | 1.5 | 0.64937 | 64.9374 | -50 | -50 | 0.6
| 26 | 0.312 |  | 1.56 | 59.9759 | 5.4144 | 65.3904 | 0.08281 | 12.789 | 1.56 | 2.5578 | 5 |  | 420.6575 | 5 | 0.68034 | 0.13612 | 1.5078 | 350 | 350 | 1.1824 | 2.6206 | 0.54225 | 2.2163 | 281.5506 | 0.38785 | 0.8969 | 1 | 1.1609 | 312 | 281.5506 | 312 | 281.5506 | 3.5518 | 0.20008 | 3.3517 |  | 0.056333 | 1.6893 | 0.47183 | 3.5803 | 1.2485 | 0.036324 | 0.13703 | 0.56085 | 0.00037555 | 0.3452 | 0.42216 | 0.12039 | 0.026989 | 449.1457 | 0.46611 | 466.1074 | 0.2184 |  |  | 218.4 | 0.00056333 | 0.0094367 | 0.066506 |  | 0.00028155 | 76.7876 | 1.2103 | 1.56 | 0.56312 | 56.3116 | -50 | -50 | 0.64848 | 26 | 0.312 | 1.56 | 60 | 5.4 | 65.4 | 0.082569 | 12.7569 | 1.56 | 2.5514 | 5 |  | 420.8262 | 5 | 0.62978 | 0.12596 | 1.3995 | 350 | 350 | 1.1796 | 2.6212 | 0.54108 | 2.2222 | 280.8 | 0.38889 | 0.8957 | 1 | 1.1605 | 312 | 280.8 | 312 | 280.8 | 3.5613 | 0.2 | 3.3613 |  | 0.05616 | 1.6848 | 0.47192 | 3.5701 | 1.248 | 0.036414 | 0.13682 | 0.5609 | 0.0003744 | 0.36729 | 0.0351 | 0.1201 | 0.027 | 62.1 |  | 549.8635 | 0.2184 |  |  | 218.4 | 0.0005616 | 0.0094384 | 0.066064 |  | 0.0002808 | 76.3445 | 0.84461 | 1.56 | 0.64875 | 64.8754 | -50 | -50 | 0.624
| 27 | 0.324 |  | 1.62 | 59.9759 | 5.4144 | 65.3904 | 0.08281 | 12.789 | 1.62 | 2.5578 | 5 |  | 402.8609 | 5 | 0.70651 | 0.14136 | 1.5658 | 350 | 350 | 1.1824 | 2.6206 | 0.54225 | 2.2163 | 292.3794 | 0.38785 | 0.91399 | 1 | 1.1671 | 324 | 292.3794 | 324 | 292.3794 | 3.4202 | 0.20008 | 3.2201 |  | 0.058499 | 1.7543 | 0.47075 | 3.7266 | 1.2965 | 0.036241 | 0.13964 | 0.56021 | 0.00039 | 0.35848 | 0.43839 | 0.12502 | 0.026989 | 465.3825 | 0.48404 | 484.0362 | 0.2268 |  |  | 226.8 | 0.00058499 | 0.009415 | 0.073086 |  | 0.00029238 | 83.3789 | 1.2594 | 1.62 | 0.56261 | 56.2608 | -50 | -50 | 0.67342 | 27 | 0.324 | 1.62 | 60 | 5.4 | 65.4 | 0.082569 | 12.7569 | 1.62 | 2.5514 | 5 |  | 403.0225 | 5 | 0.654 | 0.1308 | 1.4533 | 350 | 350 | 1.1796 | 2.6212 | 0.54108 | 2.2222 | 291.6 | 0.38889 | 0.91277 | 1 | 1.1666 | 324 | 291.6 | 324 | 291.6 | 3.4294 | 0.2 | 3.2294 |  | 0.05832 | 1.7496 | 0.47084 | 3.7159 | 1.296 | 0.03633 | 0.13943 | 0.56026 | 0.0003888 | 0.38141 | 0.03645 | 0.12472 | 0.027 | 63.45 |  | 569.9736 | 0.2268 |  |  | 226.8 | 0.0005832 | 0.0094168 | 0.0726 |  | 0.0002916 | 82.892 | 0.87967 | 1.62 | 0.64809 | 64.8087 | -50 | -50 | 0.648
| 28 | 0.336 |  | 1.68 | 59.9759 | 5.4144 | 65.3904 | 0.08281 | 12.789 | 1.68 | 2.5578 | 5 |  | 386.3357 | 5 | 0.73267 | 0.14659 | 1.6238 | 350 | 350 | 1.1824 | 2.6206 | 0.54225 | 2.2163 | 303.2083 | 0.38785 | 0.93076 | 1 | 1.1733 | 336 | 303.2083 | 336 | 303.2083 | 3.2981 | 0.20008 | 3.098 |  | 0.060666 | 1.8192 | 0.46967 | 3.8735 | 1.3445 | 0.036158 | 0.1422 | 0.55956 | 0.00040444 | 0.37175 | 0.45463 | 0.12965 | 0.026989 | 481.6193 | 0.50197 | 501.9652 | 0.2352 |  |  | 235.2 | 0.00060666 | 0.0093933 | 0.080043 |  | 0.00030321 | 90.3461 | 1.309 | 1.68 | 0.56207 | 56.2066 | -50 | -50 | 0.69836 | 28 | 0.336 | 1.68 | 60 | 5.4 | 65.4 | 0.082569 | 12.7569 | 1.68 | 2.5514 | 5 |  | 386.4906 | 5 | 0.67822 | 0.13564 | 1.5072 | 350 | 350 | 1.1796 | 2.6212 | 0.54108 | 2.2222 | 302.4 | 0.38889 | 0.92952 | 1 | 1.1728 | 336 | 302.4 | 336 | 302.4 | 3.3069 | 0.2 | 3.1069 |  | 0.06048 | 1.8144 | 0.46976 | 3.8624 | 1.344 | 0.036247 | 0.14199 | 0.55962 | 0.0004032 | 0.39554 | 0.0378 | 0.12934 | 0.027 | 64.8 |  | 590.0837 | 0.2352 |  |  | 235.2 | 0.0006048 | 0.0093952 | 0.07951 |  | 0.0003024 | 89.8129 | 0.9151 | 1.68 | 0.64737 | 64.7375 | -50 | -50 | 0.672
| 29 | 0.348 |  | 1.74 | 59.9759 | 5.4144 | 65.3904 | 0.08281 | 12.789 | 1.74 | 2.5578 | 5 |  | 370.9503 | 5 | 0.75884 | 0.15183 | 1.6818 | 350 | 350 | 1.1824 | 2.6206 | 0.54225 | 2.2163 | 314.0372 | 0.38785 | 0.94723 | 1 | 1.1794 | 348 | 314.0372 | 348 | 314.0372 | 3.1843 | 0.20008 | 2.9843 |  | 0.062833 | 1.8842 | 0.46858 | 4.0211 | 1.3926 | 0.036074 | 0.14472 | 0.55892 | 0.00041888 | 0.38503 | 0.47087 | 0.13428 | 0.026989 | 497.856 | 0.51989 | 519.8943 | 0.2436 |  |  | 243.6 | 0.00062833 | 0.0093717 | 0.087382 |  | 0.00031404 | 97.6962 | 1.3589 | 1.74 | 0.56149 | 56.1493 | -50 | -50 | 0.7233 | 29 | 0.348 | 1.74 | 60 | 5.4 | 65.4 | 0.082569 | 12.7569 | 1.74 | 2.5514 | 5 |  | 371.0991 | 5 | 0.70244 | 0.14049 | 1.561 | 350 | 350 | 1.1796 | 2.6212 | 0.54108 | 2.2222 | 313.2 | 0.38889 | 0.94597 | 1 | 1.179 | 348 | 313.2 | 348 | 313.2 | 3.1928 | 0.2 | 2.9928 |  | 0.06264 | 1.8792 | 0.46868 | 4.0096 | 1.392 | 0.036164 | 0.1445 | 0.55898 | 0.0004176 | 0.40967 | 0.03915 | 0.13396 | 0.027 | 66.15 |  | 610.1939 | 0.2436 |  |  | 243.6 | 0.0006264 | 0.0093736 | 0.086801 |  | 0.0003132 | 97.1141 | 0.95091 | 1.74 | 0.64662 | 64.6622 | -50 | -50 | 0.696
| 30 | 0.36 |  | 1.8 | 59.9759 | 5.4144 | 65.3904 | 0.08281 | 12.789 | 1.8 | 2.5578 | 5 |  | 356.5909 | 5 | 0.78501 | 0.15706 | 1.7398 | 350 | 350 | 1.1824 | 2.6206 | 0.54225 | 2.2163 | 324.866 | 0.38785 | 0.96343 | 1 | 1.1856 | 360 | 324.866 | 360 | 324.866 | 3.0782 | 0.20008 | 2.8781 |  | 0.064999 | 1.9492 | 0.4675 | 4.1694 | 1.4406 | 0.035991 | 0.1472 | 0.55827 | 0.00043333 | 0.39831 | 0.4871 | 0.13891 | 0.026989 | 514.0928 | 0.53782 | 537.8236 | 0.252 |  |  | 252 | 0.00064999 | 0.00935 | 0.095111 |  | 0.00032487 | 105.4359 | 1.4092 | 1.8 | 0.56089 | 56.0891 | -50 | -50 | 0.74825 | 30 | 0.36 | 1.8 | 60 | 5.4 | 65.4 | 0.082569 | 12.7569 | 1.8 | 2.5514 | 5 |  | 356.7339 | 5 | 0.72667 | 0.14533 | 1.6148 | 350 | 350 | 1.1796 | 2.6212 | 0.54108 | 2.2222 | 324 | 0.38889 | 0.96214 | 1 | 1.1851 | 360 | 324 | 360 | 324 | 3.0864 | 0.2 | 2.8864 |  | 0.0648 | 1.944 | 0.4676 | 4.1574 | 1.44 | 0.03608 | 0.14697 | 0.55833 | 0.000432 | 0.42379 | 0.0405 | 0.13858 | 0.027 | 67.5 |  | 630.304 | 0.252 |  |  | 252 | 0.000648 | 0.009352 | 0.094478 |  | 0.000324 | 104.8024 | 0.98711 | 1.8 | 0.64583 | 64.5831 | -50 | -50 | 0.72
| 31 | 0.372 |  | 1.86 | 59.9759 | 5.4144 | 65.3904 | 0.08281 | 12.789 | 1.86 | 2.5578 | 5 |  | 343.158 | 5 | 0.81117 | 0.1623 | 1.7978 | 350 | 350 | 1.1824 | 2.6206 | 0.54225 | 2.2163 | 335.6949 | 0.38785 | 0.97935 | 1 | 1.1918 | 372 | 335.6949 | 372 | 335.6949 | 2.9789 | 0.20008 | 2.7788 |  | 0.067166 | 2.0142 | 0.46642 | 4.3184 | 1.4886 | 0.035907 | 0.14963 | 0.55762 | 0.00044777 | 0.41159 | 0.50334 | 0.14354 | 0.026989 | 530.3296 | 0.55575 | 555.7529 | 0.2604 |  |  | 260.4 | 0.00067166 | 0.0093283 | 0.10324 |  | 0.00033569 | 113.5719 | 1.4599 | 1.86 | 0.56026 | 56.0262 | -50 | -50 | 0.77319 | 31 | 0.372 | 1.86 | 60 | 5.4 | 65.4 | 0.082569 | 12.7569 | 1.86 | 2.5514 | 5 |  | 343.2956 | 5 | 0.75089 | 0.15018 | 1.6686 | 350 | 350 | 1.1796 | 2.6212 | 0.54108 | 2.2222 | 334.8 | 0.38889 | 0.97804 | 1 | 1.1913 | 372 | 334.8 | 372 | 334.8 | 2.9869 | 0.2 | 2.7869 |  | 0.06696 | 2.0088 | 0.46652 | 4.3059 | 1.488 | 0.035997 | 0.1494 | 0.55769 | 0.0004464 | 0.43792 | 0.04185 | 0.1432 | 0.027 | 68.85 |  | 650.4141 | 0.2604 |  |  | 260.4 | 0.0006696 | 0.0093304 | 0.10255 |  | 0.0003348 | 112.8843 | 1.0237 | 1.86 | 0.64501 | 64.5005 | -50 | -50 | 0.744
| 32 | 0.384 |  | 1.92 | 59.9759 | 5.4144 | 65.3904 | 0.08281 | 12.789 | 1.92 | 2.5578 | 5 |  | 330.5649 | 5 | 0.83734 | 0.16754 | 1.8558 | 350 | 350 | 1.1824 | 2.6206 | 0.54225 | 2.2163 | 346.5238 | 0.38785 | 0.99502 | 1 | 1.198 | 384 | 346.5238 | 384 | 346.5238 | 2.8858 | 0.20008 | 2.6857 |  | 0.069333 | 2.0791 | 0.46533 | 4.4681 | 1.5366 | 0.035824 | 0.15202 | 0.55698 | 0.00046222 | 0.42486 | 0.51958 | 0.14817 | 0.026989 | 546.5664 | 0.57368 | 573.6824 | 0.2688 |  |  | 268.8 | 0.00069333 | 0.0093067 | 0.11176 |  | 0.00034652 | 122.1107 | 1.511 | 1.92 | 0.55961 | 55.9608 | -50 | -50 | 0.79813 | 32 | 0.384 | 1.92 | 60 | 5.4 | 65.4 | 0.082569 | 12.7569 | 1.92 | 2.5514 | 5 |  | 330.6975 | 5 | 0.77511 | 0.15502 | 1.7225 | 350 | 350 | 1.1796 | 2.6212 | 0.54108 | 2.2222 | 345.6 | 0.38889 | 0.99369 | 1 | 1.1975 | 384 | 345.6 | 384 | 345.6 | 2.8935 | 0.2 | 2.6935 |  | 0.06912 | 2.0736 | 0.46544 | 4.4551 | 1.536 | 0.035914 | 0.15179 | 0.55704 | 0.0004608 | 0.45204 | 0.0432 | 0.14782 | 0.027 | 70.2 |  | 670.5242 | 0.2688 |  |  | 268.8 | 0.0006912 | 0.0093088 | 0.11102 |  | 0.0003456 | 121.3664 | 1.0607 | 1.92 | 0.64415 | 64.4146 | -50 | -50 | 0.768
| 33 | 0.396 |  | 1.98 | 59.9757 | 5.4146 | 65.3903 | 0.082812 | 12.7893 | 1.98 | 2.5579 | 5 |  | 318.7341 | 5 | 0.86351 | 0.17277 | 1.9137 | 350 | 350 | 1.1824 | 2.6206 | 0.54226 | 2.2162 | 357.3613 | 0.38784 | 1.0105 | 1.0105 | 1.2077 | 396 | 350 | 396 | 350 | 2.8571 | 0.20217 | 2.655 |  | 0.070761 | 2.1442 | 0.46948 | 4.5671 | 1.6012 | 0.036521 | 0.15519 | 0.56237 | 0.00048166 | 0.43361 | 0.52479 | 0.14966 | 0.026989 | 551.7767 | 0.58395 | 583.9477 | 0.2772 |  |  | 277.2 | 0.00072249 | 0.0094878 | 0.11761 |  | 0.00035736 | 128.1764 | 1.5409 | 1.98 | 0.56236 | 56.2356 | -50 | -50 | 0.81565 | 33 | 0.396 | 1.98 | 60 | 5.4 | 65.4 | 0.082569 | 12.7569 | 1.98 | 2.5514 | 5 |  | 318.8631 | 5 | 0.79933 | 0.15987 | 1.7763 | 350 | 350 | 1.1796 | 2.6212 | 0.54108 | 2.2222 | 356.4 | 0.38889 | 1.0091 | 1.0091 | 1.2067 | 396 | 350 | 396 | 350 | 2.8571 | 0.20182 | 2.6553 |  | 0.070637 | 2.1384 | 0.46891 | 4.5604 | 1.5984 | 0.036511 | 0.15484 | 0.56165 | 0.00047953 | 0.46197 | 0.04375 | 0.1497 | 0.027 | 70.75 |  | 682.8968 | 0.2772 |  |  | 277.2 | 0.00071929 | 0.0094636 | 0.11721 |  | 0.0003564 | 127.7526 | 1.0878 | 1.98 | 0.6454 | 64.5403 | -50 | -50 | 0.78486
| 34 | 0.408 |  | 2.04 | 59.9754 | 5.4148 | 65.3901 | 0.082815 | 12.7897 | 2.04 | 2.5579 | 5 |  | 307.5986 | 5 | 0.88968 | 0.17801 | 1.9717 | 350 | 350 | 1.1825 | 2.6206 | 0.54228 | 2.2162 | 368.2053 | 0.38783 | 1.0257 | 1.0257 | 1.219 | 408 | 350 | 408 | 350 | 2.8571 | 0.20522 | 2.6519 |  | 0.071827 | 2.2092 | 0.476 | 4.6412 | 1.6746 | 0.037584 | 0.15871 | 0.57051 | 0.00050375 | 0.44014 | 0.52478 | 0.14966 | 0.026989 | 551.7733 | 0.59051 | 590.5077 | 0.2856 |  |  | 285.6 | 0.00075563 | 0.0097645 | 0.12209 |  | 0.00036821 | 132.9749 | 1.5606 | 2.04 | 0.56656 | 56.6564 | -50 | -50 | 0.82791 | 34 | 0.408 | 2.04 | 60 | 5.4 | 65.4 | 0.082569 | 12.7569 | 2.04 | 2.5514 | 5 |  | 307.7249 | 5 | 0.82356 | 0.16471 | 1.8301 | 350 | 350 | 1.1796 | 2.6212 | 0.54108 | 2.2222 | 367.2 | 0.38889 | 1.0243 | 1.0243 | 1.218 | 408 | 350 | 408 | 350 | 2.8571 | 0.20486 | 2.6523 |  | 0.071699 | 2.2032 | 0.47542 | 4.6342 | 1.6716 | 0.037574 | 0.15835 | 0.56977 | 0.00050149 | 0.46891 | 0.04375 | 0.1497 | 0.027 | 70.75 |  | 689.866 | 0.2856 |  |  | 285.6 | 0.00075223 | 0.0097392 | 0.12167 |  | 0.0003672 | 132.5286 | 1.108 | 2.04 | 0.64803 | 64.8032 | -50 | -50 | 0.79666
| 35 | 0.42 |  | 2.1 | 59.975 | 5.415 | 65.39 | 0.082819 | 12.7902 | 2.1 | 2.558 | 5 |  | 297.0997 | 5 | 0.91585 | 0.18325 | 2.0296 | 350 | 350 | 1.1825 | 2.6205 | 0.5423 | 2.2161 | 379.05 | 0.38781 | 1.0407 | 1.0407 | 1.2301 | 420 | 350 | 420 | 350 | 2.8571 | 0.20822 | 2.6489 |  | 0.072877 | 2.2743 | 0.48242 | 4.7144 | 1.7491 | 0.038646 | 0.1622 | 0.57853 | 0.00052618 | 0.44658 | 0.52478 | 0.14965 | 0.026989 | 551.77 | 0.59697 | 596.9732 | 0.294 |  |  | 294 | 0.00078926 | 0.010041 | 0.1266 |  | 0.00037905 | 137.8067 | 1.5803 | 2.1 | 0.5706 | 57.0601 | -50 | -50 | 0.84 | 35 | 0.42 | 2.1 | 60 | 5.4 | 65.4 | 0.082569 | 12.7569 | 2.1 | 2.5514 | 5 |  | 297.2235 | 5 | 0.84778 | 0.16956 | 1.884 | 350 | 350 | 1.1796 | 2.6212 | 0.54108 | 2.2222 | 378 | 0.38889 | 1.0392 | 1.0392 | 1.2291 | 420 | 350 | 420 | 350 | 2.8571 | 0.20785 | 2.6493 |  | 0.072746 | 2.268 | 0.48182 | 4.7072 | 1.7459 | 0.038636 | 0.16183 | 0.57776 | 0.00052377 | 0.47576 | 0.04375 | 0.1497 | 0.027 | 70.75 |  | 696.7341 | 0.294 |  |  | 294 | 0.00078566 | 0.010014 | 0.12616 |  | 0.000378 | 137.3375 | 1.1281 | 2.1 | 0.65054 | 65.0543 | -50 | -50 | 0.80829
| 36 | 0.432 |  | 2.16 | 59.9746 | 5.4152 | 65.3899 | 0.082823 | 12.7907 | 2.16 | 2.5581 | 5 |  | 287.1843 | 5 | 0.94202 | 0.18848 | 2.0875 | 350 | 350 | 1.1826 | 2.6205 | 0.54231 | 2.216 | 389.8953 | 0.3878 | 1.0555 | 1.0555 | 1.2411 | 432 | 350 | 432 | 350 | 2.8571 | 0.21118 | 2.646 |  | 0.073913 | 2.3394 | 0.48872 | 4.7867 | 1.8246 | 0.039706 | 0.16567 | 0.58642 | 0.00054892 | 0.45292 | 0.52478 | 0.14965 | 0.026989 | 551.7667 | 0.60335 | 603.3481 | 0.3024 |  |  | 302.4 | 0.00082338 | 0.010316 | 0.13114 |  | 0.0003899 | 142.6712 | 1.6 | 2.16 | 0.57447 | 57.4474 | -50 | -50 | 0.85192 | 36 | 0.432 | 2.16 | 60 | 5.4 | 65.4 | 0.082569 | 12.7569 | 2.16 | 2.5514 | 5 |  | 287.3056 | 5 | 0.872 | 0.1744 | 1.9378 | 350 | 350 | 1.1796 | 2.6212 | 0.54108 | 2.2222 | 388.8 | 0.38889 | 1.054 | 1.054 | 1.24 | 432 | 350 | 432 | 350 | 2.8571 | 0.21079 | 2.6463 |  | 0.073778 | 2.3328 | 0.48811 | 4.7793 | 1.8213 | 0.039695 | 0.16528 | 0.58563 | 0.00054638 | 0.48251 | 0.04375 | 0.1497 | 0.027 | 70.75 |  | 703.5054 | 0.3024 |  |  | 302.4 | 0.00081957 | 0.010289 | 0.13068 |  | 0.0003888 | 142.1785 | 1.1481 | 2.16 | 0.65295 | 65.2946 | -50 | -50 | 0.81976
| 37 | 0.444 |  | 2.22 | 59.9743 | 5.4154 | 65.3897 | 0.082826 | 12.7912 | 2.22 | 2.5582 | 5 |  | 277.805 | 5 | 0.96819 | 0.19372 | 2.1454 | 350 | 350 | 1.1826 | 2.6205 | 0.54233 | 2.2159 | 400.7413 | 0.38778 | 1.07 | 1.07 | 1.2519 | 444 | 350 | 444 | 350 | 2.8571 | 0.2141 | 2.643 |  | 0.074935 | 2.4044 | 0.49493 | 4.8582 | 1.9012 | 0.040764 | 0.16911 | 0.59419 | 0.00057199 | 0.45917 | 0.52478 | 0.14965 | 0.026988 | 551.7635 | 0.60964 | 609.6363 | 0.3108 |  |  | 310.8 | 0.00085798 | 0.010592 | 0.13572 |  | 0.00040074 | 147.5678 | 1.6195 | 2.22 | 0.5782 | 57.8196 | -50 | -50 | 0.86367 | 37 | 0.444 | 2.22 | 60 | 5.4 | 65.4 | 0.082569 | 12.7569 | 2.22 | 2.5514 | 5 |  | 277.9241 | 5 | 0.89622 | 0.17924 | 1.9916 | 350 | 350 | 1.1796 | 2.6212 | 0.54108 | 2.2222 | 399.6 | 0.38889 | 1.0685 | 1.0685 | 1.2507 | 444 | 350 | 444 | 350 | 2.8571 | 0.2137 | 2.6434 |  | 0.074796 | 2.3976 | 0.4943 | 4.8505 | 1.8977 | 0.040753 | 0.16872 | 0.59339 | 0.0005693 | 0.48916 | 0.04375 | 0.1497 | 0.027 | 70.75 |  | 710.1839 | 0.3108 |  |  | 310.8 | 0.00085395 | 0.010563 | 0.13523 |  | 0.0003996 | 147.0511 | 1.168 | 2.22 | 0.65525 | 65.5247 | -50 | -50 | 0.83106
| 38 | 0.456 |  | 2.28 | 59.974 | 5.4156 | 65.3896 | 0.08283 | 12.7916 | 2.28 | 2.5583 | 5 |  | 268.9197 | 5 | 0.99436 | 0.19896 | 2.2033 | 350 | 350 | 1.1826 | 2.6205 | 0.54235 | 2.2158 | 411.5879 | 0.38777 | 1.0844 | 1.0844 | 1.2625 | 456 | 350 | 456 | 350 | 2.8571 | 0.21698 | 2.6402 |  | 0.075942 | 2.4695 | 0.50103 | 4.9289 | 1.9788 | 0.041821 | 0.17254 | 0.60185 | 0.00059537 | 0.46535 | 0.52477 | 0.14965 | 0.026988 | 551.7603 | 0.61584 | 615.8412 | 0.3192 |  |  | 319.2 | 0.00089306 | 0.010867 | 0.14032 |  | 0.00041159 | 152.4957 | 1.639 | 2.28 | 0.58177 | 58.1774 | -50 | -50 | 0.87526 | 38 | 0.456 | 2.28 | 60 | 5.4 | 65.4 | 0.082569 | 12.7569 | 2.28 | 2.5514 | 5 |  | 269.0364 | 5 | 0.92044 | 0.18409 | 2.0454 | 350 | 350 | 1.1796 | 2.6212 | 0.54108 | 2.2222 | 410.4 | 0.38889 | 1.0829 | 1.0829 | 1.2614 | 456 | 350 | 456 | 350 | 2.8571 | 0.21657 | 2.6406 |  | 0.0758 | 2.4624 | 0.50039 | 4.921 | 1.9751 | 0.041809 | 0.17212 | 0.60102 | 0.00059254 | 0.49573 | 0.04375 | 0.1497 | 0.027 | 70.75 |  | 716.7734 | 0.3192 |  |  | 319.2 | 0.00088881 | 0.010837 | 0.13982 |  | 0.0004104 | 151.9545 | 1.1879 | 2.28 | 0.65745 | 65.7453 | -50 | -50 | 0.84222
| 39 | 0.468 |  | 2.34 | 59.9736 | 5.4158 | 65.3894 | 0.082833 | 12.7921 | 2.34 | 2.5584 | 5 |  | 260.4902 | 5 | 1.0205 | 0.2042 | 2.2612 | 350 | 350 | 1.1827 | 2.6205 | 0.54236 | 2.2157 | 422.435 | 0.38775 | 1.0986 | 1.0986 | 1.273 | 468 | 350 | 468 | 350 | 2.8571 | 0.21982 | 2.6373 |  | 0.076937 | 2.5346 | 0.50705 | 4.9988 | 2.0575 | 0.042875 | 0.17594 | 0.6094 | 0.00061906 | 0.47144 | 0.52477 | 0.14965 | 0.026988 | 551.7572 | 0.62197 | 621.9662 | 0.3276 |  |  | 327.6 | 0.0009286 | 0.011141 | 0.14496 |  | 0.00042244 | 157.4543 | 1.6585 | 2.34 | 0.58522 | 58.5217 | -50 | -50 | 0.8867 | 39 | 0.468 | 2.34 | 60 | 5.4 | 65.4 | 0.082569 | 12.7569 | 2.34 | 2.5514 | 5 |  | 260.6048 | 5 | 0.94467 | 0.18893 | 2.0993 | 350 | 350 | 1.1796 | 2.6212 | 0.54108 | 2.2222 | 421.2 | 0.38889 | 1.097 | 1.097 | 1.2719 | 468 | 350 | 468 | 350 | 2.8571 | 0.2194 | 2.6377 |  | 0.076791 | 2.5272 | 0.50638 | 4.9907 | 2.0536 | 0.042863 | 0.17551 | 0.60855 | 0.00061608 | 0.50221 | 0.04375 | 0.1497 | 0.027 | 70.75 |  | 723.2774 | 0.3276 |  |  | 327.6 | 0.00092412 | 0.01111 | 0.14443 |  | 0.0004212 | 156.8882 | 1.2078 | 2.34 | 0.65957 | 65.957 | -50 | -50 | 0.85323
| 40 | 0.48 |  | 2.4 | 59.9733 | 5.416 | 65.3893 | 0.082836 | 12.7925 | 2.4 | 2.5585 | 5 |  | 252.4824 | 5 | 1.0467 | 0.20943 | 2.3191 | 350 | 350 | 1.1827 | 2.6205 | 0.54238 | 2.2156 | 433.2829 | 0.38774 | 1.1126 | 1.1126 | 1.2834 | 480 | 350 | 480 | 350 | 2.8571 | 0.22263 | 2.6345 |  | 0.077919 | 2.5997 | 0.51297 | 5.0679 | 2.1372 | 0.043928 | 0.17931 | 0.61684 | 0.00064307 | 0.47745 | 0.52477 | 0.14965 | 0.026988 | 551.7541 | 0.62801 | 628.0142 | 0.336 |  |  | 336 | 0.0009646 | 0.011415 | 0.14963 |  | 0.00043328 | 162.4431 | 1.6779 | 2.4 | 0.58853 | 58.8532 | -50 | -50 | 0.898 | 40 | 0.48 | 2.4 | 60 | 5.4 | 65.4 | 0.082569 | 12.7569 | 2.4 | 2.5514 | 5 |  | 252.5949 | 5 | 0.96889 | 0.19378 | 2.1531 | 350 | 350 | 1.1796 | 2.6212 | 0.54108 | 2.2222 | 432 | 0.38889 | 1.111 | 1.111 | 1.2822 | 480 | 350 | 480 | 350 | 2.8571 | 0.2222 | 2.6349 |  | 0.077769 | 2.592 | 0.51229 | 5.0596 | 2.1331 | 0.043916 | 0.17888 | 0.61598 | 0.00063993 | 0.50861 | 0.04375 | 0.1497 | 0.027 | 70.75 |  | 729.6991 | 0.336 |  |  | 336 | 0.00095989 | 0.011383 | 0.14908 |  | 0.000432 | 161.8515 | 1.2276 | 2.4 | 0.6616 | 66.1603 | -50 | -50 | 0.8641
| 41 | 0.492 |  | 2.46 | 59.9728 | 5.4163 | 65.3891 | 0.08284 | 12.793 | 2.46 | 2.5586 | 5 |  | 244.8648 | 5 | 1.0729 | 0.21467 | 2.377 | 350 | 350 | 1.1828 | 2.6205 | 0.5424 | 2.2155 | 444.1392 | 0.38772 | 1.1265 | 1.1265 | 1.2937 | 492 | 350 | 492 | 350 | 2.8571 | 0.2254 | 2.6317 |  | 0.07889 | 2.6648 | 0.51881 | 5.1365 | 2.2179 | 0.044979 | 0.18267 | 0.6242 | 0.00066739 | 0.48339 | 0.52476 | 0.14965 | 0.026988 | 551.7496 | 0.63399 | 633.9918 | 0.3444 |  |  | 344.4 | 0.0010011 | 0.011689 | 0.15433 |  | 0.00044414 | 167.4651 | 1.6973 | 2.46 | 0.59173 | 59.1727 | -50 | -50 | 0.90377 | 41 | 0.492 | 2.46 | 60 | 5.4 | 65.4 | 0.082569 | 12.7569 | 2.46 | 2.5514 | 5 |  | 244.9759 | 5 | 0.99311 | 0.19862 | 2.2069 | 350 | 350 | 1.1796 | 2.6212 | 0.54108 | 2.2222 | 442.8 | 0.38889 | 1.1248 | 1.1248 | 1.2924 | 492 | 350 | 492 | 350 | 2.8571 | 0.22496 | 2.6322 |  | 0.078735 | 2.6568 | 0.51811 | 5.1278 | 2.2136 | 0.044967 | 0.18222 | 0.62331 | 0.00066407 | 0.51493 | 0.04375 | 0.1497 | 0.027 | 70.75 |  | 736.0416 | 0.3444 |  |  | 344.4 | 0.00099611 | 0.011655 | 0.15375 |  | 0.0004428 | 166.844 | 1.2473 | 2.46 | 0.66356 | 66.3558 | -50 | -50 | 0.87483
| 42 | 0.504 |  | 2.52 | 59.9721 | 5.4167 | 65.3888 | 0.082844 | 12.7934 | 2.52 | 2.5587 | 5 |  | 237.6093 | 5 | 1.099 | 0.21991 | 2.4348 | 350 | 350 | 1.1829 | 2.6205 | 0.54244 | 2.2154 | 455.0068 | 0.38769 | 1.1402 | 1.1402 | 1.3038 | 504 | 350 | 504 | 350 | 2.8571 | 0.22814 | 2.629 |  | 0.07985 | 2.73 | 0.52457 | 5.2043 | 2.2997 | 0.046029 | 0.18602 | 0.63146 | 0.00069204 | 0.48927 | 0.52476 | 0.14965 | 0.026987 | 551.7432 | 0.6399 | 639.9028 | 0.3528 |  |  | 352.8 | 0.0010381 | 0.011962 | 0.15907 |  | 0.00045501 | 172.5212 | 1.7167 | 2.52 | 0.59481 | 59.4806 | -50 | -50 | 0.90281 | 42 | 0.504 | 2.52 | 60 | 5.4 | 65.4 | 0.082569 | 12.7569 | 2.52 | 2.5514 | 5 |  | 237.7198 | 5 | 1.0173 | 0.20347 | 2.2607 | 350 | 350 | 1.1796 | 2.6212 | 0.54108 | 2.2222 | 453.6 | 0.38889 | 1.1384 | 1.1384 | 1.3025 | 504 | 350 | 504 | 350 | 2.8571 | 0.22768 | 2.6295 |  | 0.079689 | 2.7216 | 0.52385 | 5.1954 | 2.2951 | 0.046016 | 0.18554 | 0.63053 | 0.00068852 | 0.52117 | 0.04375 | 0.1497 | 0.027 | 70.75 |  | 742.3078 | 0.3528 |  |  | 352.8 | 0.0010328 | 0.011927 | 0.15845 |  | 0.0004536 | 171.8651 | 1.267 | 2.52 | 0.66544 | 66.5439 | -50 | -50 | 0.88544
| 43 | 0.516 |  | 2.58 | 59.9714 | 5.4172 | 65.3886 | 0.082847 | 12.7938 | 2.58 | 2.5588 | 5 |  | 230.6915 | 5 | 1.1252 | 0.22515 | 2.4926 | 350 | 342.7332 | 1.1829 | 2.6204 | 0.54247 | 2.2152 | 465.8761 | 0.38766 | 1.1537 | 1.1537 | 1.3139 | 516 | 342.7332 | 516 | 342.7332 | 2.9177 | 0.23085 | 2.6869 |  | 0.079121 | 2.7372 | 0.53122 | 5.1527 | 2.3824 | 0.048163 | 0.18736 | 0.63921 | 0.00070211 | 0.4848 | 0.51385 | 0.14654 | 0.026987 | 540.8418 | 0.63234 | 632.3359 | 0.3612 |  |  | 361.2 | 0.0010532 | 0.012258 | 0.15546 |  | 0.0004562 | 169.2251 | 1.7033 | 2.58 | 0.60234 | 60.2338 | -50 | -50 | 0.90187 | 43 | 0.516 | 2.58 | 60 | 5.4 | 65.4 | 0.082569 | 12.7569 | 2.58 | 2.5514 | 5 |  | 230.8015 | 5 | 1.0416 | 0.20831 | 2.3146 | 350 | 350 | 1.1796 | 2.6212 | 0.54108 | 2.2222 | 464.4 | 0.38889 | 1.1519 | 1.1519 | 1.3125 | 516 | 350 | 516 | 350 | 2.8571 | 0.23038 | 2.6268 |  | 0.080632 | 2.7864 | 0.52951 | 5.2623 | 2.3775 | 0.047063 | 0.18885 | 0.63767 | 0.00071325 | 0.52734 | 0.04375 | 0.1497 | 0.027 | 70.75 |  | 748.5004 | 0.3612 |  |  | 361.2 | 0.0010699 | 0.012199 | 0.16318 |  | 0.0004644 | 176.9142 | 1.2866 | 2.58 | 0.66725 | 66.725 | -50 | -50 | 0.89592
| 44 | 0.528 |  | 2.64 | 59.9707 | 5.4176 | 65.3883 | 0.082851 | 12.7942 | 2.64 | 2.5588 | 5 |  | 224.0883 | 5 | 1.1514 | 0.23039 | 2.5504 | 350 | 335.487 | 1.183 | 2.6204 | 0.54251 | 2.215 | 476.7472 | 0.38763 | 1.1671 | 1.1671 | 1.3238 | 528 | 335.487 | 528 | 335.487 | 2.9807 | 0.23354 | 2.7472 |  | 0.078348 | 2.7419 | 0.53783 | 5.098 | 2.4661 | 0.05039 | 0.18861 | 0.64689 | 0.00071147 | 0.48005 | 0.50298 | 0.14344 | 0.026987 | 529.9715 | 0.6245 | 624.5013 | 0.3696 |  |  | 369.6 | 0.0010672 | 0.012554 | 0.15168 |  | 0.00045698 | 165.7604 | 1.6895 | 2.64 | 0.60977 | 60.9765 | -50 | -50 | 0.90094 | 44 | 0.528 | 2.64 | 60 | 5.4 | 65.4 | 0.082569 | 12.7569 | 2.64 | 2.5514 | 5 |  | 224.1978 | 5 | 1.0658 | 0.21316 | 2.3684 | 350 | 350 | 1.1796 | 2.6212 | 0.54108 | 2.2222 | 475.2 | 0.38889 | 1.1652 | 1.1652 | 1.3224 | 528 | 350 | 528 | 350 | 2.8571 | 0.23304 | 2.6241 |  | 0.081565 | 2.8512 | 0.53508 | 5.3285 | 2.4609 | 0.048109 | 0.19213 | 0.64472 | 0.00073828 | 0.53343 | 0.04375 | 0.1497 | 0.027 | 70.75 |  | 754.622 | 0.3696 |  |  | 369.6 | 0.0011074 | 0.01247 | 0.16794 |  | 0.0004752 | 181.991 | 1.3062 | 2.64 | 0.669 | 66.8996 | -50 | -50 | 0.90627
| 45 | 0.54 |  | 2.7 | 59.97 | 5.418 | 65.388 | 0.082855 | 12.7946 | 2.7 | 2.5589 | 5 |  | 217.7788 | 5 | 1.1776 | 0.23563 | 2.6081 | 350 | 328.5418 | 1.1831 | 2.6204 | 0.54254 | 2.2148 | 487.62 | 0.3876 | 1.1803 | 1.1803 | 1.3336 | 540 | 328.5418 | 540 | 328.5418 | 3.0438 | 0.23619 | 2.8076 |  | 0.077597 | 2.7463 | 0.54437 | 5.045 | 2.5508 | 0.052668 | 0.18983 | 0.6545 | 0.00072072 | 0.47544 | 0.49257 | 0.14047 | 0.026987 | 519.5527 | 0.61693 | 616.933 | 0.378 |  |  | 378 | 0.0010811 | 0.012851 | 0.14807 |  | 0.00045772 | 162.4584 | 1.6766 | 2.7 | 0.61691 | 61.6911 | -50 | -50 | 0.90001 | 45 | 0.54 | 2.7 | 60 | 5.4 | 65.4 | 0.082569 | 12.7569 | 2.7 | 2.5514 | 5 |  | 217.8877 | 5 | 1.09 | 0.218 | 2.4222 | 350 | 350 | 1.1796 | 2.6212 | 0.54108 | 2.2222 | 486 | 0.38889 | 1.1784 | 1.1784 | 1.3321 | 540 | 350 | 540 | 350 | 2.8571 | 0.23568 | 2.6215 |  | 0.082486 | 2.916 | 0.54059 | 5.3941 | 2.5453 | 0.049153 | 0.1954 | 0.65167 | 0.00076359 | 0.53946 | 0.04375 | 0.1497 | 0.027 | 70.75 |  | 760.675 | 0.378 |  |  | 378 | 0.0011454 | 0.01274 | 0.17272 |  | 0.000486 | 187.0948 | 1.3258 | 2.7 | 0.67068 | 67.0679 | -50 | -50 | 0.91652
| 46 | 0.552 |  | 2.76 | 59.9695 | 5.4183 | 65.3878 | 0.082859 | 12.7953 | 2.76 | 2.5591 | 5 |  | 211.7445 | 5 | 1.2037 | 0.24087 | 2.6659 | 350 | 321.8733 | 1.1832 | 2.6204 | 0.54256 | 2.2147 | 498.4844 | 0.38757 | 1.1934 | 1.2037 | 1.3509 | 552 | 321.8733 | 552 | 321.8733 | 3.1068 | 0.24087 | 2.8659 |  | 0.07753 | 2.7984 | 0.55521 | 5.0402 | 2.6592 | 0.054959 | 0.19351 | 0.6675 | 0.00074893 | 0.47502 | 0.48256 | 0.13762 | 0.026986 | 509.5507 | 0.6137 | 613.7039 | 0.3864 |  |  | 386.4 | 0.0011234 | 0.013367 | 0.14775 |  | 0.00046639 | 162.7021 | 1.672 | 2.76 | 0.62274 | 62.2737 | -50 | -50 | 0.9045 | 46 | 0.552 | 2.76 | 60 | 5.4 | 65.4 | 0.082569 | 12.7569 | 2.76 | 2.5514 | 5 |  | 211.8522 | 5 | 1.1142 | 0.22284 | 2.476 | 350 | 350 | 1.1796 | 2.6212 | 0.54108 | 2.2222 | 496.8 | 0.38889 | 1.1914 | 1.1142 | 1.2846 | 552 | 350 | 552 | 350 | 2.8571 | 0.22284 | 2.6343 |  | 0.077996 | 2.6071 | 0.51366 | 5.0756 | 2.4602 | 0.050491 | 0.17966 | 0.6177 | 0.00064554 | 0.51009 | 0.04375 | 0.1497 | 0.027 | 70.75 |  | 731.1871 | 0.3864 |  |  | 386.4 | 0.00096831 | 0.011447 | 0.15017 |  | 0.00043452 | 163.0148 | 1.2806 | 2.76 | 0.68307 | 68.3067 | -50 | -50 | 0.922
| 47 | 0.564 |  | 2.82 | 59.9688 | 5.4187 | 65.3875 | 0.082866 | 12.7962 | 2.82 | 2.5592 | 5 |  | 205.9665 | 5 | 1.2299 | 0.24611 | 2.7237 | 350 | 315.4762 | 1.1833 | 2.6204 | 0.5426 | 2.2145 | 509.3617 | 0.38754 | 1.2064 | 1.2299 | 1.3703 | 564 | 315.4762 | 564 | 315.4762 | 3.1698 | 0.24611 | 2.9237 |  | 0.077642 | 2.8633 | 0.56721 | 5.0481 | 2.7761 | 0.057286 | 0.19786 | 0.68197 | 0.000783 | 0.47571 | 0.47297 | 0.13488 | 0.026986 | 499.9538 | 0.6117 | 611.6973 | 0.3948 |  |  | 394.8 | 0.0011745 | 0.013953 | 0.14828 |  | 0.00047722 | 163.8825 | 1.67 | 2.82 | 0.62806 | 62.8061 | -50 | -50 | 0.90281 | 47 | 0.564 | 2.82 | 60 | 5.4 | 65.4 | 0.082569 | 12.7569 | 2.82 | 2.5514 | 5 |  | 206.0737 | 5 | 1.1384 | 0.22769 | 2.5299 | 350 | 350 | 1.1796 | 2.6212 | 0.54108 | 2.2222 | 507.6 | 0.38889 | 1.2043 | 1.1384 | 1.3026 | 564 | 350 | 564 | 350 | 2.8571 | 0.22769 | 2.6295 |  | 0.079691 | 2.7217 | 0.52386 | 5.1955 | 2.5683 | 0.051493 | 0.18555 | 0.63055 | 0.00068856 | 0.52118 | 0.04375 | 0.1497 | 0.027 | 70.75 |  | 742.319 | 0.3948 |  |  | 394.8 | 0.0010328 | 0.011928 | 0.15846 |  | 0.00045362 | 171.8742 | 1.309 | 2.82 | 0.68298 | 68.2975 | -50 | -50 | 0.92031
| 48 | 0.576 |  | 2.88 | 59.968 | 5.4192 | 65.3872 | 0.082873 | 12.7971 | 2.88 | 2.5594 | 5 |  | 200.4294 | 5 | 1.2561 | 0.25135 | 2.7814 | 350 | 309.3292 | 1.1833 | 2.6203 | 0.54264 | 2.2144 | 520.2409 | 0.38751 | 1.2192 | 1.2561 | 1.3897 | 576 | 309.3292 | 576 | 309.3292 | 3.2328 | 0.25135 | 2.9814 |  | 0.077751 | 2.9283 | 0.57922 | 5.0556 | 2.8956 | 0.059661 | 0.20222 | 0.69644 | 0.00081782 | 0.47636 | 0.46375 | 0.13225 | 0.026986 | 490.7323 | 0.60977 | 609.7736 | 0.4032 |  |  | 403.2 | 0.0012267 | 0.014551 | 0.14879 |  | 0.00048805 | 165.058 | 1.6684 | 2.88 | 0.63319 | 63.3186 | -50 | -50 | 0.90111 | 48 | 0.576 | 2.88 | 60 | 5.4 | 65.4 | 0.082569 | 12.7569 | 2.88 | 2.5514 | 5 |  | 200.5361 | 5 | 1.1627 | 0.23253 | 2.5837 | 350 | 350 | 1.1796 | 2.6212 | 0.54108 | 2.2222 | 518.4 | 0.38889 | 1.217 | 1.1627 | 1.3205 | 576 | 350 | 576 | 350 | 2.8571 | 0.23253 | 2.6246 |  | 0.081387 | 2.8388 | 0.53402 | 5.3158 | 2.6788 | 0.052492 | 0.1915 | 0.64337 | 0.00073345 | 0.53227 | 0.04375 | 0.1497 | 0.027 | 70.75 |  | 753.4529 | 0.4032 |  |  | 403.2 | 0.0011002 | 0.012418 | 0.16702 |  | 0.00047313 | 181.0148 | 1.3377 | 2.88 | 0.68284 | 68.2842 | -50 | -50 | 0.91861
| 49 | 0.588 |  | 2.94 | 59.9673 | 5.4196 | 65.3869 | 0.08288 | 12.798 | 2.94 | 2.5596 | 5 |  | 195.1185 | 5 | 1.2823 | 0.25659 | 2.8392 | 350 | 303.4175 | 1.1834 | 2.6203 | 0.54267 | 2.2142 | 531.1207 | 0.38748 | 1.2319 | 1.2823 | 1.4091 | 588 | 303.4175 | 588 | 303.4175 | 3.2958 | 0.25659 | 3.0392 |  | 0.077855 | 2.9933 | 0.59122 | 5.063 | 3.0176 | 0.062084 | 0.20657 | 0.71092 | 0.00085341 | 0.477 | 0.45488 | 0.12972 | 0.026985 | 481.8637 | 0.60793 | 607.9268 | 0.4116 |  |  | 411.6 | 0.0012801 | 0.015162 | 0.14929 |  | 0.00049889 | 166.2289 | 1.6673 | 2.94 | 0.63812 | 63.8123 | -50 | -50 | 0.90004 | 49 | 0.588 | 2.94 | 60 | 5.4 | 65.4 | 0.082569 | 12.7569 | 2.94 | 2.5514 | 5 |  | 195.2247 | 5 | 1.1869 | 0.23738 | 2.6375 | 350 | 347.8371 | 1.1796 | 2.6212 | 0.54108 | 2.2222 | 529.2 | 0.38889 | 1.2296 | 1.1869 | 1.3384 | 588 | 347.8371 | 588 | 347.8371 | 2.8749 | 0.23738 | 2.6375 |  | 0.082569 | 2.94 | 0.54444 | 5.4 | 2.7916 | 0.05385 | 0.19691 | 0.65635 | 0.00077543 | 0.54 | 0.04348 | 0.14878 | 0.027 | 70.4796 |  | 760.0306 | 0.4116 |  |  | 411.6 | 0.0011632 | 0.012924 | 0.17316 |  | 0.00049 | 187.7321 | 1.3594 | 2.94 | 0.68382 | 68.3822 | -50 | -50 | 0.91743
| 50 | 0.6 |  | 3 | 59.9667 | 5.42 | 65.3867 | 0.082886 | 12.7988 | 3 | 2.5598 | 5 |  | 190.0205 | 5 | 1.3085 | 0.26184 | 2.8969 | 350 | 297.7268 | 1.1835 | 2.6203 | 0.5427 | 2.214 | 541.9991 | 0.38745 | 1.2444 | 1.3085 | 1.4285 | 600 | 297.7268 | 600 | 297.7268 | 3.3588 | 0.26184 | 3.0969 |  | 0.077956 | 3.0583 | 0.60323 | 5.07 | 3.142 | 0.064556 | 0.21092 | 0.72539 | 0.00088976 | 0.4776 | 0.44634 | 0.12729 | 0.026985 | 473.3273 | 0.60615 | 606.1512 | 0.42 |  |  | 420 | 0.0013346 | 0.015786 | 0.14976 |  | 0.00050972 | 167.3951 | 1.6665 | 3 | 0.64288 | 64.2879 | -50 | -50 | 0.90039 | 50 | 0.6 | 3 | 60 | 5.4 | 65.4 | 0.082569 | 12.7569 | 3 | 2.5514 | 5 |  | 190.126 | 5 | 1.2111 | 0.24222 | 2.6914 | 350 | 340.8804 | 1.1796 | 2.6212 | 0.54108 | 2.2222 | 540 | 0.38889 | 1.2421 | 1.2111 | 1.3564 | 600 | 340.8804 | 600 | 340.8804 | 2.9336 | 0.24222 | 2.6914 |  | 0.082569 | 3 | 0.55556 | 5.4 | 2.9067 | 0.05607 | 0.20092 | 0.66975 | 0.00080741 | 0.54 | 0.04261 | 0.1458 | 0.027 | 69.61 |  | 756.2175 | 0.42 |  |  | 420 | 0.0012111 | 0.013457 | 0.17316 |  | 0.0005 | 188.3229 | 1.3645 | 3 | 0.68736 | 68.7358 | -50 | -50 | 0.91743
| 51 | 0.612 |  | 3.06 | 59.966 | 5.4204 | 65.3864 | 0.082893 | 12.7996 | 3.06 | 2.5599 | 5 |  | 185.1225 | 5 | 1.3346 | 0.26708 | 2.9547 | 350 | 292.2464 | 1.1836 | 2.6203 | 0.54273 | 2.2139 | 552.8791 | 0.38743 | 1.2568 | 1.3346 | 1.4479 | 612 | 292.2464 | 612 | 292.2464 | 3.4218 | 0.26708 | 3.1547 |  | 0.078052 | 3.1234 | 0.61523 | 5.0767 | 3.269 | 0.067075 | 0.21528 | 0.73987 | 0.00092687 | 0.47819 | 0.43812 | 0.12495 | 0.026985 | 465.106 | 0.60445 | 604.4452 | 0.4284 |  |  | 428.4 | 0.0013903 | 0.016422 | 0.15023 |  | 0.00052056 | 168.5592 | 1.6661 | 3.06 | 0.64746 | 64.7465 | -50 | -50 | 0.90072 | 51 | 0.612 | 3.06 | 60 | 5.4 | 65.4 | 0.082569 | 12.7569 | 3.06 | 2.5514 | 5 |  | 185.2273 | 5 | 1.2353 | 0.24707 | 2.7452 | 350 | 334.1965 | 1.1796 | 2.6212 | 0.54108 | 2.2222 | 550.8 | 0.38889 | 1.2545 | 1.2353 | 1.3743 | 612 | 334.1965 | 612 | 334.1965 | 2.9923 | 0.24707 | 2.7452 |  | 0.082569 | 3.06 | 0.56667 | 5.4 | 3.0241 | 0.058335 | 0.20494 | 0.68314 | 0.00084003 | 0.54 | 0.041775 | 0.14294 | 0.027 | 68.7746 |  | 752.5558 | 0.4284 |  |  | 428.4 | 0.00126 | 0.014 | 0.17316 |  | 0.00051 | 188.9255 | 1.3699 | 3.06 | 0.69076 | 69.0763 | -50 | -50 | 0.91743
| 52 | 0.624 |  | 3.12 | 59.9654 | 5.4208 | 65.3861 | 0.082899 | 12.8005 | 3.12 | 2.5601 | 5 |  | 180.4132 | 5 | 1.3608 | 0.27232 | 3.0124 | 350 | 286.9646 | 1.1837 | 2.6203 | 0.54276 | 2.2137 | 563.7607 | 0.3874 | 1.2692 | 1.3608 | 1.4673 | 624 | 286.9646 | 624 | 286.9646 | 3.4848 | 0.27232 | 3.2124 |  | 0.078146 | 3.1884 | 0.62723 | 5.0833 | 3.3985 | 0.069643 | 0.21963 | 0.75434 | 0.00096474 | 0.47875 | 0.4302 | 0.12269 | 0.026984 | 457.1829 | 0.60281 | 602.8051 | 0.4368 |  |  | 436.8 | 0.0014471 | 0.017071 | 0.15067 |  | 0.0005314 | 169.722 | 1.6661 | 3.12 | 0.65189 | 65.1886 | -50 | -50 | 0.90104 | 52 | 0.624 | 3.12 | 60 | 5.4 | 65.4 | 0.082569 | 12.7569 | 3.12 | 2.5514 | 5 |  | 180.5173 | 5 | 1.2596 | 0.25191 | 2.799 | 350 | 327.7696 | 1.1796 | 2.6212 | 0.54108 | 2.2222 | 561.6 | 0.38889 | 1.2667 | 1.2596 | 1.3923 | 624 | 327.7696 | 624 | 327.7696 | 3.0509 | 0.25191 | 2.799 |  | 0.082569 | 3.12 | 0.57778 | 5.4 | 3.1439 | 0.060645 | 0.20896 | 0.69654 | 0.00087329 | 0.54 | 0.040971 | 0.14019 | 0.027 | 67.9712 |  | 749.0368 | 0.4368 |  |  | 436.8 | 0.0013099 | 0.014555 | 0.17316 |  | 0.00052 | 189.5398 | 1.3754 | 3.12 | 0.69405 | 69.4046 | -50 | -50 | 0.91743
| 53 | 0.636 |  | 3.18 | 59.9647 | 5.4212 | 65.3859 | 0.082905 | 12.8013 | 3.18 | 2.5603 | 5 |  | 175.8817 | 5 | 1.387 | 0.27756 | 3.0702 | 350 | 281.871 | 1.1837 | 2.6203 | 0.5428 | 2.2135 | 574.6438 | 0.38737 | 1.2813 | 1.387 | 1.4867 | 636 | 281.871 | 636 | 281.871 | 3.5477 | 0.27756 | 3.2702 |  | 0.078236 | 3.2535 | 0.63924 | 5.0896 | 3.5306 | 0.072259 | 0.22398 | 0.76882 | 0.0010034 | 0.4793 | 0.42256 | 0.12051 | 0.026984 | 449.542 | 0.60123 | 601.2275 | 0.4452 |  |  | 445.2 | 0.0015051 | 0.017732 | 0.1511 |  | 0.00054225 | 170.8844 | 1.6664 | 3.18 | 0.65615 | 65.6152 | -50 | -50 | 0.90135 | 53 | 0.636 | 3.18 | 60 | 5.4 | 65.4 | 0.082569 | 12.7569 | 3.18 | 2.5514 | 5 |  | 175.9851 | 5 | 1.2838 | 0.25676 | 2.8528 | 350 | 321.5853 | 1.1796 | 2.6212 | 0.54108 | 2.2222 | 572.4 | 0.38889 | 1.2788 | 1.2838 | 1.4102 | 636 | 321.5853 | 636 | 321.5853 | 3.1096 | 0.25676 | 2.8528 |  | 0.082569 | 3.18 | 0.58889 | 5.4 | 3.2659 | 0.063 | 0.21298 | 0.70993 | 0.0009072 | 0.54 | 0.040198 | 0.13755 | 0.027 | 67.1982 |  | 745.6525 | 0.4452 |  |  | 445.2 | 0.0013608 | 0.01512 | 0.17316 |  | 0.00053 | 190.1659 | 1.381 | 3.18 | 0.69721 | 69.7213 | -50 | -50 | 0.91743
| 54 | 0.648 |  | 3.24 | 59.9641 | 5.4216 | 65.3856 | 0.082911 | 12.8022 | 3.24 | 2.5604 | 5 |  | 171.5183 | 5 | 1.4132 | 0.2828 | 3.1279 | 350 | 276.9556 | 1.1838 | 2.6202 | 0.54283 | 2.2134 | 585.5285 | 0.38734 | 1.2934 | 1.4132 | 1.5061 | 648 | 276.9556 | 648 | 276.9556 | 3.6107 | 0.2828 | 3.3279 |  | 0.078324 | 3.3186 | 0.65124 | 5.0957 | 3.6651 | 0.074922 | 0.22834 | 0.78329 | 0.0010428 | 0.47983 | 0.41518 | 0.11841 | 0.026984 | 442.1684 | 0.59971 | 599.7092 | 0.4536 |  |  | 453.6 | 0.0015642 | 0.018406 | 0.15152 |  | 0.00055309 | 172.0469 | 1.6671 | 3.24 | 0.66027 | 66.0269 | -50 | -50 | 0.90165 | 54 | 0.648 | 3.24 | 60 | 5.4 | 65.4 | 0.082569 | 12.7569 | 3.24 | 2.5514 | 5 |  | 171.621 | 5 | 1.308 | 0.2616 | 2.9067 | 350 | 315.63 | 1.1796 | 2.6212 | 0.54108 | 2.2222 | 583.2 | 0.38889 | 1.2908 | 1.308 | 1.4281 | 648 | 315.63 | 648 | 315.63 | 3.1683 | 0.2616 | 2.9067 |  | 0.082569 | 3.24 | 0.6 | 5.4 | 3.3903 | 0.0654 | 0.217 | 0.72333 | 0.00094176 | 0.54 | 0.039454 | 0.135 | 0.027 | 66.4537 |  | 742.3955 | 0.4536 |  |  | 453.6 | 0.0014126 | 0.015696 | 0.17316 |  | 0.00054 | 190.8036 | 1.3868 | 3.24 | 0.70027 | 70.0268 | -50 | -50 | 0.91743
| 55 | 0.66 |  | 3.3 | 59.9634 | 5.422 | 65.3854 | 0.082918 | 12.803 | 3.3 | 2.5606 | 5 |  | 167.3137 | 5 | 1.4393 | 0.28805 | 3.1856 | 350 | 272.2092 | 1.1839 | 2.6202 | 0.54286 | 2.2132 | 596.4148 | 0.38731 | 1.3054 | 1.4393 | 1.5254 | 660 | 272.2092 | 660 | 272.2092 | 3.6736 | 0.28805 | 3.3856 |  | 0.078409 | 3.3837 | 0.66325 | 5.1017 | 3.8022 | 0.077634 | 0.23269 | 0.79776 | 0.0010829 | 0.48034 | 0.40806 | 0.11638 | 0.026984 | 435.0484 | 0.59825 | 598.2472 | 0.462 |  |  | 462 | 0.0016244 | 0.019093 | 0.15193 |  | 0.00056394 | 173.2104 | 1.6681 | 3.3 | 0.66424 | 66.4243 | -50 | -50 | 0.90194 | 55 | 0.66 | 3.3 | 60 | 5.4 | 65.4 | 0.082569 | 12.7569 | 3.3 | 2.5514 | 5 |  | 167.4157 | 5 | 1.3322 | 0.26644 | 2.9605 | 350 | 309.8913 | 1.1796 | 2.6212 | 0.54108 | 2.2222 | 594 | 0.38889 | 1.3027 | 1.3322 | 1.4461 | 660 | 309.8913 | 660 | 309.8913 | 3.2269 | 0.26644 | 2.9605 |  | 0.082569 | 3.3 | 0.61111 | 5.4 | 3.5171 | 0.067845 | 0.22102 | 0.73672 | 0.00097696 | 0.54 | 0.038736 | 0.13255 | 0.027 | 65.7364 |  | 739.2588 | 0.462 |  |  | 462 | 0.0014654 | 0.016283 | 0.17316 |  | 0.00055 | 191.4532 | 1.3927 | 3.3 | 0.70322 | 70.3218 | -50 | -50 | 0.91743
| 56 | 0.672 |  | 3.36 | 59.9628 | 5.4223 | 65.3851 | 0.082924 | 12.8038 | 3.36 | 2.5608 | 5 |  | 163.2595 | 5 | 1.4655 | 0.29329 | 3.2433 | 350 | 267.6233 | 1.184 | 2.6202 | 0.54289 | 2.2131 | 607.3026 | 0.38729 | 1.3173 | 1.4655 | 1.5448 | 672 | 267.6233 | 672 | 267.6233 | 3.7366 | 0.29329 | 3.4433 |  | 0.078491 | 3.4488 | 0.67525 | 5.1074 | 3.9418 | 0.080394 | 0.23705 | 0.81224 | 0.0011239 | 0.48084 | 0.40119 | 0.11441 | 0.026983 | 428.1691 | 0.59684 | 596.8385 | 0.4704 |  |  | 470.4 | 0.0016858 | 0.019792 | 0.15232 |  | 0.00057479 | 174.3753 | 1.6693 | 3.36 | 0.66808 | 66.8082 | -50 | -50 | 0.90221 | 56 | 0.672 | 3.36 | 60 | 5.4 | 65.4 | 0.082569 | 12.7569 | 3.36 | 2.5514 | 5 |  | 163.3608 | 5 | 1.3564 | 0.27129 | 3.0143 | 350 | 304.3575 | 1.1796 | 2.6212 | 0.54108 | 2.2222 | 604.8 | 0.38889 | 1.3145 | 1.3564 | 1.464 | 672 | 304.3575 | 672 | 304.3575 | 3.2856 | 0.27129 | 3.0143 |  | 0.082569 | 3.36 | 0.62222 | 5.4 | 3.6461 | 0.070334 | 0.22503 | 0.75012 | 0.0010128 | 0.54 | 0.038045 | 0.13018 | 0.027 | 65.0447 |  | 736.2361 | 0.4704 |  |  | 470.4 | 0.0015192 | 0.01688 | 0.17316 |  | 0.00056 | 192.1144 | 1.3988 | 3.36 | 0.70607 | 70.6068 | -50 | -50 | 0.91743
| 57 | 0.684 |  | 3.42 | 59.9621 | 5.4227 | 65.3848 | 0.08293 | 12.8047 | 3.42 | 2.5609 | 5 |  | 159.3478 | 5 | 1.4917 | 0.29853 | 3.301 | 350 | 263.1899 | 1.184 | 2.6202 | 0.54292 | 2.2129 | 618.1921 | 0.38726 | 1.329 | 1.4917 | 1.5642 | 684 | 263.1899 | 684 | 263.1899 | 3.7995 | 0.29853 | 3.501 |  | 0.07857 | 3.5139 | 0.68725 | 5.113 | 4.0839 | 0.083201 | 0.24141 | 0.82671 | 0.0011656 | 0.48132 | 0.39454 | 0.11252 | 0.026983 | 421.5185 | 0.59548 | 595.4808 | 0.4788 |  |  | 478.8 | 0.0017483 | 0.020504 | 0.1527 |  | 0.00058565 | 175.5424 | 1.6709 | 3.42 | 0.67179 | 67.1792 | -50 | -50 | 0.90248 | 57 | 0.684 | 3.42 | 60 | 5.4 | 65.4 | 0.082569 | 12.7569 | 3.42 | 2.5514 | 5 |  | 159.4484 | 5 | 1.3807 | 0.27613 | 3.0681 | 350 | 299.0179 | 1.1796 | 2.6212 | 0.54108 | 2.2222 | 615.6 | 0.38889 | 1.3262 | 1.3807 | 1.482 | 684 | 299.0179 | 684 | 299.0179 | 3.3443 | 0.27613 | 3.0681 |  | 0.082569 | 3.42 | 0.63333 | 5.4 | 3.7775 | 0.072869 | 0.22905 | 0.76351 | 0.0010493 | 0.54 | 0.037377 | 0.12789 | 0.027 | 64.3772 |  | 733.3213 | 0.4788 |  |  | 478.8 | 0.001574 | 0.017488 | 0.17316 |  | 0.00057 | 192.7874 | 1.4049 | 3.42 | 0.70882 | 70.8822 | -50 | -50 | 0.91743
| 58 | 0.696 |  | 3.48 | 59.9615 | 5.4231 | 65.3846 | 0.082937 | 12.8055 | 3.48 | 2.5611 | 5 |  | 155.5711 | 5 | 1.5179 | 0.30377 | 3.3587 | 350 | 258.9015 | 1.1841 | 2.6202 | 0.54296 | 2.2127 | 629.083 | 0.38723 | 1.3407 | 1.5179 | 1.5836 | 696 | 258.9015 | 696 | 258.9015 | 3.8625 | 0.30377 | 3.5587 |  | 0.078647 | 3.579 | 0.69926 | 5.1183 | 4.2285 | 0.086057 | 0.24577 | 0.84119 | 0.001208 | 0.48178 | 0.3881 | 0.11068 | 0.026983 | 415.0854 | 0.59417 | 594.1714 | 0.4872 |  |  | 487.2 | 0.001812 | 0.021228 | 0.15308 |  | 0.00059651 | 176.7121 | 1.6727 | 3.48 | 0.67538 | 67.5378 | -50 | -50 | 0.90274 | 58 | 0.696 | 3.48 | 60 | 5.4 | 65.4 | 0.082569 | 12.7569 | 3.48 | 2.5514 | 5 |  | 155.671 | 5 | 1.4049 | 0.28098 | 3.122 | 350 | 293.8624 | 1.1796 | 2.6212 | 0.54108 | 2.2222 | 626.4 | 0.38889 | 1.3378 | 1.4049 | 1.4999 | 696 | 293.8624 | 696 | 293.8624 | 3.403 | 0.28098 | 3.122 |  | 0.082569 | 3.48 | 0.64444 | 5.4 | 3.9112 | 0.075448 | 0.23307 | 0.77691 | 0.0010864 | 0.54 | 0.036733 | 0.12569 | 0.027 | 63.7328 |  | 730.5089 | 0.4872 |  |  | 487.2 | 0.0016297 | 0.018107 | 0.17316 |  | 0.00058 | 193.4721 | 1.4112 | 3.48 | 0.71148 | 71.1485 | -50 | -50 | 0.91743
| 59 | 0.708 |  | 3.54 | 59.9608 | 5.4235 | 65.3843 | 0.082943 | 12.8063 | 3.54 | 2.5613 | 5 |  | 151.9226 | 5 | 1.5441 | 0.30902 | 3.4164 | 350 | 254.751 | 1.1842 | 2.6201 | 0.54299 | 2.2126 | 639.9756 | 0.3872 | 1.3522 | 1.5441 | 1.603 | 708 | 254.751 | 708 | 254.751 | 3.9254 | 0.30902 | 3.6164 |  | 0.078722 | 3.6442 | 0.71126 | 5.1236 | 4.3757 | 0.088961 | 0.25012 | 0.85566 | 0.0012512 | 0.48223 | 0.38188 | 0.10891 | 0.026982 | 408.8592 | 0.59291 | 592.9082 | 0.4956 |  |  | 495.6 | 0.0018769 | 0.021965 | 0.15344 |  | 0.00060737 | 177.8849 | 1.6747 | 3.54 | 0.67885 | 67.8845 | -50 | -50 | 0.90299 | 59 | 0.708 | 3.54 | 60 | 5.4 | 65.4 | 0.082569 | 12.7569 | 3.54 | 2.5514 | 5 |  | 152.0219 | 5 | 1.4291 | 0.28582 | 3.1758 | 350 | 288.8817 | 1.1796 | 2.6212 | 0.54108 | 2.2222 | 637.2 | 0.38889 | 1.3493 | 1.4291 | 1.5179 | 708 | 288.8817 | 708 | 288.8817 | 3.4616 | 0.28582 | 3.1758 |  | 0.082569 | 3.54 | 0.65556 | 5.4 | 4.0472 | 0.078072 | 0.23709 | 0.7903 | 0.0011242 | 0.54 | 0.03611 | 0.12356 | 0.027 | 63.1102 |  | 727.7938 | 0.4956 |  |  | 495.6 | 0.0016864 | 0.018737 | 0.17316 |  | 0.00059 | 194.1686 | 1.4176 | 3.54 | 0.71406 | 71.4061 | -50 | -50 | 0.91743
| 60 | 0.72 |  | 3.6 | 59.9601 | 5.4239 | 65.3841 | 0.082949 | 12.8072 | 3.6 | 2.5614 | 5 |  | 148.396 | 5 | 1.5703 | 0.31426 | 3.4741 | 350 | 250.732 | 1.1843 | 2.6201 | 0.54302 | 2.2124 | 650.8697 | 0.38717 | 1.3637 | 1.5703 | 1.6224 | 720 | 250.732 | 720 | 250.732 | 3.9883 | 0.31426 | 3.6741 |  | 0.078795 | 3.7094 | 0.72326 | 5.1287 | 4.5253 | 0.091913 | 0.25448 | 0.87014 | 0.0012952 | 0.48267 | 0.37585 | 0.10719 | 0.026982 | 402.8303 | 0.59169 | 591.6889 | 0.504 |  |  | 504 | 0.0019428 | 0.022714 | 0.15379 |  | 0.00061823 | 179.0614 | 1.677 | 3.6 | 0.6822 | 68.2199 | -50 | -50 | 0.90323 | 60 | 0.72 | 3.6 | 60 | 5.4 | 65.4 | 0.082569 | 12.7569 | 3.6 | 2.5514 | 5 |  | 148.4945 | 5 | 1.4533 | 0.29067 | 3.2296 | 350 | 284.067 | 1.1796 | 2.6212 | 0.54108 | 2.2222 | 648 | 0.38889 | 1.3607 | 1.4533 | 1.5358 | 720 | 284.067 | 720 | 284.067 | 3.5203 | 0.29067 | 3.2296 |  | 0.082569 | 3.6 | 0.66667 | 5.4 | 4.1856 | 0.080741 | 0.24111 | 0.8037 | 0.0011627 | 0.54 | 0.035508 | 0.1215 | 0.027 | 62.5084 |  | 725.171 | 0.504 |  |  | 504 | 0.001744 | 0.019378 | 0.17316 |  | 0.0006 | 194.8768 | 1.424 | 3.6 | 0.71655 | 71.6554 | -50 | -50 | 0.91743
| 61 | 0.732 |  | 3.66 | 59.9595 | 5.4243 | 65.3838 | 0.082956 | 12.808 | 3.66 | 2.5616 | 5 |  | 144.9852 | 5 | 1.5964 | 0.3195 | 3.5317 | 350 | 246.8383 | 1.1844 | 2.6201 | 0.54305 | 2.2123 | 661.7654 | 0.38715 | 1.375 | 1.5964 | 1.6418 | 732 | 246.8383 | 732 | 246.8383 | 4.0512 | 0.3195 | 3.7317 |  | 0.078865 | 3.7746 | 0.73527 | 5.1336 | 4.6775 | 0.094912 | 0.25884 | 0.88461 | 0.00134 | 0.4831 | 0.37001 | 0.10552 | 0.026982 | 396.9892 | 0.59051 | 590.5116 | 0.5124 |  |  | 512.4 | 0.00201 | 0.023476 | 0.15413 |  | 0.00062909 | 180.242 | 1.6796 | 3.66 | 0.68545 | 68.5445 | -50 | -50 | 0.90346 | 61 | 0.732 | 3.66 | 60 | 5.4 | 65.4 | 0.082569 | 12.7569 | 3.66 | 2.5514 | 5 |  | 145.083 | 5 | 1.4776 | 0.29551 | 3.2835 | 350 | 279.4102 | 1.1796 | 2.6212 | 0.54108 | 2.2222 | 658.8 | 0.38889 | 1.372 | 1.4776 | 1.5537 | 732 | 279.4102 | 732 | 279.4102 | 3.579 | 0.29551 | 3.2835 |  | 0.082569 | 3.66 | 0.67778 | 5.4 | 4.3263 | 0.083455 | 0.24513 | 0.81709 | 0.0012017 | 0.54 | 0.034926 | 0.11951 | 0.027 | 61.9263 |  | 722.6362 | 0.5124 |  |  | 512.4 | 0.0018026 | 0.020029 | 0.17316 |  | 0.00061 | 195.5967 | 1.4306 | 3.66 | 0.71897 | 71.8968 | -50 | -50 | 0.91743
| 62 | 0.744 |  | 3.72 | 59.9588 | 5.4247 | 65.3835 | 0.082962 | 12.8089 | 3.72 | 2.5618 | 5 |  | 141.6845 | 5 | 1.6226 | 0.32475 | 3.5894 | 350 | 243.0641 | 1.1844 | 2.6201 | 0.54308 | 2.2121 | 672.6627 | 0.38712 | 1.3863 | 1.6226 | 1.6612 | 744 | 243.0641 | 744 | 243.0641 | 4.1141 | 0.32475 | 3.7894 |  | 0.078934 | 3.8398 | 0.74727 | 5.1384 | 4.8322 | 0.09796 | 0.2632 | 0.89908 | 0.0013855 | 0.48351 | 0.36435 | 0.10391 | 0.026981 | 391.3275 | 0.58937 | 589.3744 | 0.5208 |  |  | 520.8 | 0.0020782 | 0.024251 | 0.15446 |  | 0.00063996 | 181.4271 | 1.6824 | 3.72 | 0.68859 | 68.8588 | -50 | -50 | 0.90369 | 62 | 0.744 | 3.72 | 60 | 5.4 | 65.4 | 0.082569 | 12.7569 | 3.72 | 2.5514 | 5 |  | 141.7817 | 5 | 1.5018 | 0.30036 | 3.3373 | 350 | 274.9035 | 1.1796 | 2.6212 | 0.54108 | 2.2222 | 669.6 | 0.38889 | 1.3832 | 1.5018 | 1.5717 | 744 | 274.9035 | 744 | 274.9035 | 3.6376 | 0.30036 | 3.3373 |  | 0.082569 | 3.72 | 0.68889 | 5.4 | 4.4693 | 0.086213 | 0.24915 | 0.83049 | 0.0012415 | 0.54 | 0.034363 | 0.11758 | 0.027 | 61.3629 |  | 720.1851 | 0.5208 |  |  | 520.8 | 0.0018622 | 0.020691 | 0.17316 |  | 0.00062 | 196.3284 | 1.4373 | 3.72 | 0.72131 | 72.1306 | -50 | -50 | 0.91743
| 63 | 0.756 |  | 3.78 | 59.9582 | 5.4251 | 65.3833 | 0.082968 | 12.8097 | 3.78 | 2.5619 | 5 |  | 138.4889 | 5 | 1.6488 | 0.32999 | 3.6471 | 350 | 239.404 | 1.1845 | 2.6201 | 0.54311 | 2.2119 | 683.5615 | 0.38709 | 1.3975 | 1.6488 | 1.6806 | 756 | 239.404 | 756 | 239.404 | 4.177 | 0.32999 | 3.8471 |  | 0.079001 | 3.905 | 0.75927 | 5.1431 | 4.9894 | 0.10106 | 0.26756 | 0.91356 | 0.0014318 | 0.48391 | 0.35886 | 0.10234 | 0.026981 | 385.8369 | 0.58828 | 588.2755 | 0.5292 |  |  | 529.2 | 0.0021477 | 0.025038 | 0.15478 |  | 0.00065083 | 182.6171 | 1.6853 | 3.78 | 0.69163 | 69.1631 | -50 | -50 | 0.9039 | 63 | 0.756 | 3.78 | 60 | 5.4 | 65.4 | 0.082569 | 12.7569 | 3.78 | 2.5514 | 5 |  | 138.5854 | 5 | 1.526 | 0.3052 | 3.3911 | 350 | 270.54 | 1.1796 | 2.6212 | 0.54108 | 2.2222 | 680.4 | 0.38889 | 1.3943 | 1.526 | 1.5896 | 756 | 270.54 | 756 | 270.54 | 3.6963 | 0.3052 | 3.3911 |  | 0.082569 | 3.78 | 0.7 | 5.4 | 4.6146 | 0.089017 | 0.25316 | 0.84388 | 0.0012818 | 0.54 | 0.033817 | 0.11571 | 0.027 | 60.8175 |  | 717.8136 | 0.5292 |  |  | 529.2 | 0.0019228 | 0.021364 | 0.17316 |  | 0.00063 | 197.0718 | 1.4441 | 3.78 | 0.72357 | 72.3572 | -50 | -50 | 0.91743
| 64 | 0.768 |  | 3.84 | 59.9575 | 5.4255 | 65.383 | 0.082975 | 12.8105 | 3.84 | 2.5621 | 5 |  | 135.3933 | 5 | 1.675 | 0.33523 | 3.7047 | 350 | 235.8529 | 1.1846 | 2.6201 | 0.54315 | 2.2118 | 694.4619 | 0.38706 | 1.4086 | 1.675 | 1.7 | 768 | 235.8529 | 768 | 235.8529 | 4.2399 | 0.33523 | 3.9047 |  | 0.079066 | 3.9702 | 0.77127 | 5.1476 | 5.1492 | 0.1042 | 0.27192 | 0.92803 | 0.0014788 | 0.4843 | 0.35353 | 0.10083 | 0.026981 | 380.5098 | 0.58721 | 587.2133 | 0.5376 |  |  | 537.6 | 0.0022182 | 0.025837 | 0.1551 |  | 0.0006617 | 183.8124 | 1.6885 | 3.84 | 0.69458 | 69.4579 | -50 | -50 | 0.90412 | 64 | 0.768 | 3.84 | 60 | 5.4 | 65.4 | 0.082569 | 12.7569 | 3.84 | 2.5514 | 5 |  | 135.4891 | 5 | 1.5502 | 0.31004 | 3.4449 | 350 | 266.3128 | 1.1796 | 2.6212 | 0.54108 | 2.2222 | 691.2 | 0.38889 | 1.4053 | 1.5502 | 1.6076 | 768 | 266.3128 | 768 | 266.3128 | 3.755 | 0.31004 | 3.4449 |  | 0.082569 | 3.84 | 0.71111 | 5.4 | 4.7623 | 0.091865 | 0.25718 | 0.85727 | 0.0013229 | 0.54 | 0.033289 | 0.11391 | 0.027 | 60.2891 |  | 715.5182 | 0.5376 |  |  | 537.6 | 0.0019843 | 0.022048 | 0.17316 |  | 0.00064 | 197.8269 | 1.4509 | 3.84 | 0.72577 | 72.5768 | -50 | -50 | 0.91743
| 65 | 0.78 |  | 3.9 | 59.9569 | 5.4259 | 65.3827 | 0.082981 | 12.8114 | 3.9 | 2.5623 | 5 |  | 132.3932 | 5 | 1.7012 | 0.34048 | 3.7623 | 350 | 232.406 | 1.1847 | 2.62 | 0.54318 | 2.2116 | 705.3639 | 0.38703 | 1.4196 | 1.7012 | 1.7194 | 780 | 232.406 | 780 | 232.406 | 4.3028 | 0.34048 | 3.9623 |  | 0.079129 | 4.0354 | 0.78328 | 5.152 | 5.3115 | 0.10739 | 0.27628 | 0.94251 | 0.0015266 | 0.48468 | 0.34836 | 0.099351 | 0.026981 | 375.339 | 0.58619 | 586.1862 | 0.546 |  |  | 546 | 0.00229 | 0.02665 | 0.1554 |  | 0.00067257 | 185.0133 | 1.6919 | 3.9 | 0.69744 | 69.7436 | -50 | -50 | 0.90432 | 65 | 0.78 | 3.9 | 60 | 5.4 | 65.4 | 0.082569 | 12.7569 | 3.9 | 2.5514 | 5 |  | 132.4883 | 5 | 1.5744 | 0.31489 | 3.4988 | 350 | 262.2157 | 1.1796 | 2.6212 | 0.54108 | 2.2222 | 702 | 0.38889 | 1.4162 | 1.5744 | 1.6255 | 780 | 262.2157 | 780 | 262.2157 | 3.8137 | 0.31489 | 3.4988 |  | 0.082569 | 3.9 | 0.72222 | 5.4 | 4.9123 | 0.094758 | 0.2612 | 0.87067 | 0.0013645 | 0.54 | 0.032777 | 0.11215 | 0.027 | 59.777 |  | 713.2953 | 0.546 |  |  | 546 | 0.0020468 | 0.022742 | 0.17316 |  | 0.00065 | 198.5938 | 1.4579 | 3.9 | 0.7279 | 72.7899 | -50 | -50 | 0.91743
| 66 | 0.792 |  | 3.96 | 59.9562 | 5.4263 | 65.3825 | 0.082987 | 12.8122 | 3.96 | 2.5624 | 5 |  | 129.4842 | 5 | 1.7273 | 0.34572 | 3.82 | 350 | 229.0588 | 1.1847 | 2.62 | 0.54321 | 2.2115 | 716.2674 | 0.38701 | 1.4306 | 1.7273 | 1.7388 | 792 | 229.0588 | 792 | 229.0588 | 4.3657 | 0.34572 | 4.02 |  | 0.079191 | 4.1007 | 0.79528 | 5.1563 | 5.4762 | 0.11063 | 0.28064 | 0.95698 | 0.0015752 | 0.48505 | 0.34334 | 0.09792 | 0.02698 | 370.3178 | 0.58519 | 585.1926 | 0.5544 |  |  | 554.4 | 0.0023628 | 0.027474 | 0.1557 |  | 0.00068345 | 186.2203 | 1.6955 | 3.96 | 0.70021 | 70.0205 | -50 | -50 | 0.90452 | 66 | 0.792 | 3.96 | 60 | 5.4 | 65.4 | 0.082569 | 12.7569 | 3.96 | 2.5514 | 5 |  | 129.5786 | 5 | 1.5987 | 0.31973 | 3.5526 | 350 | 258.2427 | 1.1796 | 2.6212 | 0.54108 | 2.2222 | 712.8 | 0.38889 | 1.4271 | 1.5987 | 1.6435 | 792 | 258.2427 | 792 | 258.2427 | 3.8723 | 0.31973 | 3.5526 |  | 0.082569 | 3.96 | 0.73333 | 5.4 | 5.0646 | 0.097696 | 0.26522 | 0.88406 | 0.0014068 | 0.54 | 0.03228 | 0.11045 | 0.027 | 59.2803 |  | 711.1417 | 0.5544 |  |  | 554.4 | 0.0021102 | 0.023447 | 0.17316 |  | 0.00066 | 199.3724 | 1.4649 | 3.96 | 0.72997 | 72.9965 | -50 | -50 | 0.91743
| 67 | 0.804 |  | 4.02 | 59.9556 | 5.4267 | 65.3822 | 0.082994 | 12.8131 | 4.02 | 2.5626 | 5 |  | 126.6622 | 5 | 1.7535 | 0.35097 | 3.8776 | 350 | 225.807 | 1.1848 | 2.62 | 0.54324 | 2.2113 | 727.1725 | 0.38698 | 1.4414 | 1.7535 | 1.7582 | 804 | 225.807 | 804 | 225.807 | 4.4286 | 0.35097 | 4.0776 |  | 0.079251 | 4.166 | 0.80728 | 5.1605 | 5.6435 | 0.11392 | 0.28501 | 0.97146 | 0.0016246 | 0.48541 | 0.33846 | 0.096529 | 0.02698 | 365.4397 | 0.58423 | 584.2313 | 0.5628 |  |  | 562.8 | 0.0024369 | 0.028312 | 0.15599 |  | 0.00069433 | 187.4335 | 1.6992 | 4.02 | 0.70289 | 70.2891 | -50 | -50 | 0.90471 | 67 | 0.804 | 4.02 | 60 | 5.4 | 65.4 | 0.082569 | 12.7569 | 4.02 | 2.5514 | 5 |  | 126.7559 | 5 | 1.6229 | 0.32458 | 3.6064 | 350 | 254.3884 | 1.1796 | 2.6212 | 0.54108 | 2.2222 | 723.6 | 0.38889 | 1.4379 | 1.6229 | 1.6614 | 804 | 254.3884 | 804 | 254.3884 | 3.931 | 0.32458 | 3.6064 |  | 0.082569 | 4.02 | 0.74444 | 5.4 | 5.2192 | 0.10068 | 0.26924 | 0.89746 | 0.0014498 | 0.54 | 0.031799 | 0.10881 | 0.027 | 58.7985 |  | 709.0543 | 0.5628 |  |  | 562.8 | 0.0021747 | 0.024163 | 0.17316 |  | 0.00067 | 200.1627 | 1.472 | 4.02 | 0.73197 | 73.1972 | -50 | -50 | 0.91743
| 68 | 0.816 |  | 4.08 | 59.9549 | 5.4271 | 65.382 | 0.083 | 12.8139 | 4.08 | 2.5628 | 5 |  | 123.9234 | 5 | 1.7797 | 0.35621 | 3.9352 | 350 | 222.6466 | 1.1849 | 2.62 | 0.54327 | 2.2111 | 738.0792 | 0.38695 | 1.4522 | 1.7797 | 1.7776 | 816 | 222.6466 | 816 | 222.6466 | 4.4914 | 0.35621 | 4.1352 |  | 0.079309 | 4.2313 | 0.81928 | 5.1646 | 5.8134 | 0.11725 | 0.28937 | 0.98593 | 0.0016747 | 0.48576 | 0.33372 | 0.095177 | 0.02698 | 360.6986 | 0.5833 | 583.3009 | 0.5712 |  |  | 571.2 | 0.002512 | 0.029162 | 0.15627 |  | 0.00070521 | 188.6534 | 1.7032 | 4.08 | 0.7055 | 70.5496 | -50 | -50 | 0.9049 | 68 | 0.816 | 4.08 | 60 | 5.4 | 65.4 | 0.082569 | 12.7569 | 4.08 | 2.5514 | 5 |  | 124.0164 | 5 | 1.6471 | 0.32942 | 3.6602 | 350 | 250.6474 | 1.1796 | 2.6212 | 0.54108 | 2.2222 | 734.4 | 0.38889 | 1.4485 | 1.6471 | 1.6793 | 816 | 250.6474 | 816 | 250.6474 | 3.9897 | 0.32942 | 3.6602 |  | 0.082569 | 4.08 | 0.75556 | 5.4 | 5.3762 | 0.10371 | 0.27326 | 0.91085 | 0.0014934 | 0.54 | 0.031331 | 0.10721 | 0.027 | 58.3309 |  | 707.0302 | 0.5712 |  |  | 571.2 | 0.0022401 | 0.02489 | 0.17316 |  | 0.00068 | 200.9648 | 1.4792 | 4.08 | 0.73392 | 73.3919 | -50 | -50 | 0.91743
| 69 | 0.828 |  | 4.14 | 59.9543 | 5.4274 | 65.3817 | 0.083006 | 12.8147 | 4.14 | 2.5629 | 5 |  | 121.2642 | 5 | 1.8059 | 0.36146 | 3.9928 | 350 | 219.5738 | 1.185 | 2.62 | 0.54331 | 2.211 | 748.9874 | 0.38692 | 1.4629 | 1.8059 | 1.797 | 828 | 219.5738 | 828 | 219.5738 | 4.5543 | 0.36146 | 4.1928 |  | 0.079366 | 4.2966 | 0.83129 | 5.1686 | 5.9857 | 0.12064 | 0.29373 | 1.0004 | 0.0017256 | 0.48611 | 0.32911 | 0.093863 | 0.026979 | 356.089 | 0.5824 | 582.4002 | 0.5796 |  |  | 579.6 | 0.0025884 | 0.030024 | 0.15655 |  | 0.00071609 | 189.8801 | 1.7073 | 4.14 | 0.70802 | 70.8023 | -50 | -50 | 0.90508 | 69 | 0.828 | 4.14 | 60 | 5.4 | 65.4 | 0.082569 | 12.7569 | 4.14 | 2.5514 | 5 |  | 121.3565 | 5 | 1.6713 | 0.33427 | 3.7141 | 350 | 247.0148 | 1.1796 | 2.6212 | 0.54108 | 2.2222 | 745.2 | 0.38889 | 1.4592 | 1.6713 | 1.6973 | 828 | 247.0148 | 828 | 247.0148 | 4.0483 | 0.33427 | 3.7141 |  | 0.082569 | 4.14 | 0.76667 | 5.4 | 5.5355 | 0.10678 | 0.27727 | 0.92425 | 0.0015376 | 0.54 | 0.030877 | 0.10565 | 0.027 | 57.8768 |  | 705.0666 | 0.5796 |  |  | 579.6 | 0.0023064 | 0.025627 | 0.17316 |  | 0.00069 | 201.7786 | 1.4864 | 4.14 | 0.73581 | 73.5811 | -50 | -50 | 0.91743
| 70 | 0.84 |  | 4.2 | 59.9536 | 5.4278 | 65.3814 | 0.083013 | 12.8156 | 4.2 | 2.5631 | 5 |  | 118.6811 | 5 | 1.8321 | 0.3667 | 4.0504 | 350 | 216.585 | 1.1851 | 2.6199 | 0.54334 | 2.2108 | 759.8972 | 0.38689 | 1.4735 | 1.8321 | 1.8164 | 840 | 216.585 | 840 | 216.585 | 4.6171 | 0.3667 | 4.2504 |  | 0.079422 | 4.3619 | 0.84329 | 5.1724 | 6.1606 | 0.12407 | 0.2981 | 1.0149 | 0.0017772 | 0.48644 | 0.32463 | 0.092584 | 0.026979 | 351.6054 | 0.58153 | 581.528 | 0.588 |  |  | 588 | 0.0026658 | 0.0309 | 0.15682 |  | 0.00072698 | 191.1141 | 1.7115 | 4.2 | 0.71048 | 71.0477 | -50 | -50 | 0.90526 | 70 | 0.84 | 4.2 | 60 | 5.4 | 65.4 | 0.082569 | 12.7569 | 4.2 | 2.5514 | 5 |  | 118.7728 | 5 | 1.6956 | 0.33911 | 3.7679 | 350 | 243.486 | 1.1796 | 2.6212 | 0.54108 | 2.2222 | 756 | 0.38889 | 1.4697 | 1.6956 | 1.7152 | 840 | 243.486 | 840 | 243.486 | 4.107 | 0.33911 | 3.7679 |  | 0.082569 | 4.2 | 0.77778 | 5.4 | 5.6971 | 0.1099 | 0.28129 | 0.93764 | 0.0015825 | 0.54 | 0.030436 | 0.10414 | 0.027 | 57.4357 |  | 703.1611 | 0.588 |  |  | 588 | 0.0023738 | 0.026375 | 0.17316 |  | 0.0007 | 202.6041 | 1.4938 | 4.2 | 0.73765 | 73.7649 | -50 | -50 | 0.91743
| 71 | 0.852 |  | 4.26 | 59.953 | 5.4282 | 65.3812 | 0.083019 | 12.8164 | 4.26 | 2.5633 | 5 |  | 116.1711 | 5 | 1.8583 | 0.37195 | 4.108 | 350 | 213.6768 | 1.1851 | 2.6199 | 0.54337 | 2.2107 | 770.8086 | 0.38687 | 1.484 | 1.8583 | 1.8358 | 852 | 213.6768 | 852 | 213.6768 | 4.68 | 0.37195 | 4.308 |  | 0.079476 | 4.4272 | 0.85529 | 5.1762 | 6.338 | 0.12755 | 0.30246 | 1.0294 | 0.0018296 | 0.48677 | 0.32026 | 0.09134 | 0.026979 | 347.2428 | 0.58068 | 580.6831 | 0.5964 |  |  | 596.4 | 0.0027445 | 0.031787 | 0.15709 |  | 0.00073786 | 192.3554 | 1.7159 | 4.26 | 0.71286 | 71.2859 | -50 | -50 | 0.90543 | 71 | 0.852 | 4.26 | 60 | 5.4 | 65.4 | 0.082569 | 12.7569 | 4.26 | 2.5514 | 5 |  | 116.2621 | 5 | 1.7198 | 0.34396 | 3.8217 | 350 | 240.0566 | 1.1796 | 2.6212 | 0.54108 | 2.2222 | 766.8 | 0.38889 | 1.4802 | 1.7198 | 1.7332 | 852 | 240.0566 | 852 | 240.0566 | 4.1657 | 0.34396 | 3.8217 |  | 0.082569 | 4.26 | 0.78889 | 5.4 | 5.861 | 0.11306 | 0.28531 | 0.95104 | 0.0016281 | 0.54 | 0.030007 | 0.10268 | 0.027 | 57.0071 |  | 701.3112 | 0.5964 |  |  | 596.4 | 0.0024421 | 0.027134 | 0.17316 |  | 0.00071 | 203.4414 | 1.5012 | 4.26 | 0.73944 | 73.9435 | -50 | -50 | 0.91743
| 72 | 0.864 |  | 4.32 | 59.9523 | 5.4286 | 65.3809 | 0.083025 | 12.8172 | 4.32 | 2.5634 | 5 |  | 113.7309 | 5 | 1.8845 | 0.37719 | 4.1656 | 350 | 210.8461 | 1.1852 | 2.6199 | 0.5434 | 2.2105 | 781.7216 | 0.38684 | 1.4945 | 1.8845 | 1.8552 | 864 | 210.8461 | 864 | 210.8461 | 4.7428 | 0.37719 | 4.3656 |  | 0.079529 | 4.4925 | 0.86729 | 5.1799 | 6.5179 | 0.13107 | 0.30682 | 1.0438 | 0.0018828 | 0.48708 | 0.31602 | 0.09013 | 0.026979 | 342.9962 | 0.57986 | 579.8646 | 0.6048 |  |  | 604.8 | 0.0028242 | 0.032688 | 0.15734 |  | 0.00074875 | 193.6045 | 1.7205 | 4.32 | 0.71517 | 71.5173 | -50 | -50 | 0.9056 | 72 | 0.864 | 4.32 | 60 | 5.4 | 65.4 | 0.082569 | 12.7569 | 4.32 | 2.5514 | 5 |  | 113.8212 | 5 | 1.744 | 0.3488 | 3.8756 | 350 | 236.7225 | 1.1796 | 2.6212 | 0.54108 | 2.2222 | 777.6 | 0.38889 | 1.4905 | 1.744 | 1.7511 | 864 | 236.7225 | 864 | 236.7225 | 4.2244 | 0.3488 | 3.8756 |  | 0.082569 | 4.32 | 0.8 | 5.4 | 6.0273 | 0.11627 | 0.28933 | 0.96443 | 0.0016742 | 0.54 | 0.02959 | 0.10125 | 0.027 | 56.5903 |  | 699.5146 | 0.6048 |  |  | 604.8 | 0.0025114 | 0.027904 | 0.17316 |  | 0.00072 | 204.2904 | 1.5086 | 4.32 | 0.74117 | 74.1172 | -50 | -50 | 0.91743
| 73 | 0.876 |  | 4.38 | 59.9516 | 5.429 | 65.3807 | 0.083032 | 12.8181 | 4.38 | 2.5636 | 5 |  | 111.3578 | 5 | 1.9106 | 0.38244 | 4.2232 | 350 | 208.0896 | 1.1853 | 2.6199 | 0.54343 | 2.2103 | 792.6361 | 0.38681 | 1.5049 | 1.9106 | 1.8746 | 876 | 208.0896 | 876 | 208.0896 | 4.8056 | 0.38244 | 4.4232 |  | 0.079581 | 4.5579 | 0.8793 | 5.1835 | 6.7003 | 0.13465 | 0.31119 | 1.0583 | 0.0019368 | 0.48739 | 0.31188 | 0.088951 | 0.026978 | 338.8611 | 0.57907 | 579.0715 | 0.6132 |  |  | 613.2 | 0.0029052 | 0.0336 | 0.1576 |  | 0.00075964 | 194.8614 | 1.7252 | 4.38 | 0.71742 | 71.7421 | -50 | -50 | 0.90576 | 73 | 0.876 | 4.38 | 60 | 5.4 | 65.4 | 0.082569 | 12.7569 | 4.38 | 2.5514 | 5 |  | 111.4475 | 5 | 1.7682 | 0.35364 | 3.9294 | 350 | 233.4797 | 1.1796 | 2.6212 | 0.54108 | 2.2222 | 788.4 | 0.38889 | 1.5009 | 1.7682 | 1.7691 | 876 | 233.4797 | 876 | 233.4797 | 4.283 | 0.35364 | 3.9294 |  | 0.082569 | 4.38 | 0.81111 | 5.4 | 6.1959 | 0.11952 | 0.29335 | 0.97783 | 0.0017211 | 0.54 | 0.029185 | 0.099863 | 0.027 | 56.185 |  | 697.769 | 0.6132 |  |  | 613.2 | 0.0025816 | 0.028684 | 0.17316 |  | 0.00073 | 205.1511 | 1.5161 | 4.38 | 0.74286 | 74.2861 | -50 | -50 | 0.91743
| 74 | 0.888 |  | 4.44 | 59.951 | 5.4294 | 65.3804 | 0.083038 | 12.8189 | 4.44 | 2.5638 | 5 |  | 109.049 | 5 | 1.9368 | 0.38768 | 4.2808 | 350 | 205.4046 | 1.1854 | 2.6199 | 0.54346 | 2.2102 | 803.5522 | 0.38678 | 1.5152 | 1.9368 | 1.8939 | 888 | 205.4046 | 888 | 205.4046 | 4.8684 | 0.38768 | 4.4808 |  | 0.079632 | 4.6232 | 0.8913 | 5.1871 | 6.8852 | 0.13827 | 0.31555 | 1.0728 | 0.0019915 | 0.4877 | 0.30786 | 0.087802 | 0.026978 | 334.8332 | 0.5783 | 578.3027 | 0.6216 |  |  | 621.6 | 0.0029872 | 0.034526 | 0.15784 |  | 0.00077054 | 196.1265 | 1.7301 | 4.44 | 0.71961 | 71.9605 | -50 | -50 | 0.90591 | 74 | 0.888 | 4.44 | 60 | 5.4 | 65.4 | 0.082569 | 12.7569 | 4.44 | 2.5514 | 5 |  | 109.138 | 5 | 1.7924 | 0.35849 | 3.9832 | 350 | 230.3246 | 1.1796 | 2.6212 | 0.54108 | 2.2222 | 799.2 | 0.38889 | 1.5111 | 1.7924 | 1.787 | 888 | 230.3246 | 888 | 230.3246 | 4.3417 | 0.35849 | 3.9832 |  | 0.082569 | 4.44 | 0.82222 | 5.4 | 6.3668 | 0.12282 | 0.29737 | 0.99122 | 0.0017685 | 0.54 | 0.028791 | 0.098514 | 0.027 | 55.7906 |  | 696.0726 | 0.6216 |  |  | 621.6 | 0.0026528 | 0.029476 | 0.17316 |  | 0.00074 | 206.0236 | 1.5237 | 4.44 | 0.7445 | 74.4505 | -50 | -50 | 0.91743
| 75 | 0.9 |  | 4.5 | 59.9503 | 5.4298 | 65.3801 | 0.083045 | 12.8198 | 4.5 | 2.564 | 5 |  | 106.8021 | 5 | 1.963 | 0.39293 | 4.3383 | 350 | 202.7883 | 1.1854 | 2.6199 | 0.5435 | 2.21 | 814.4699 | 0.38675 | 1.5255 | 1.963 | 1.9133 | 900 | 202.7883 | 900 | 202.7883 | 4.9313 | 0.39293 | 4.5383 |  | 0.079681 | 4.6886 | 0.9033 | 5.1905 | 7.0727 | 0.14194 | 0.31992 | 1.0873 | 0.002047 | 0.48799 | 0.30393 | 0.086683 | 0.026978 | 330.9084 | 0.57756 | 577.5575 | 0.63 |  |  | 630 | 0.0030705 | 0.035464 | 0.15808 |  | 0.00078143 | 197.3999 | 1.735 | 4.5 | 0.72173 | 72.1728 | -50 | -50 | 0.90607 | 75 | 0.9 | 4.5 | 60 | 5.4 | 65.4 | 0.082569 | 12.7569 | 4.5 | 2.5514 | 5 |  | 106.8904 | 5 | 1.8167 | 0.36333 | 4.037 | 350 | 227.2536 | 1.1796 | 2.6212 | 0.54108 | 2.2222 | 810 | 0.38889 | 1.5213 | 1.8167 | 1.8049 | 900 | 227.2536 | 900 | 227.2536 | 4.4004 | 0.36333 | 4.037 |  | 0.082569 | 4.5 | 0.83333 | 5.4 | 6.54 | 0.12616 | 0.30139 | 1.0046 | 0.0018167 | 0.54 | 0.028407 | 0.0972 | 0.027 | 55.4067 |  | 694.4234 | 0.63 |  |  | 630 | 0.002725 | 0.030278 | 0.17316 |  | 0.00075 | 206.9078 | 1.5313 | 4.5 | 0.7461 | 74.6104 | -50 | -50 | 0.91743
| 76 | 0.912 |  | 4.56 | 59.9497 | 5.4302 | 65.3799 | 0.083051 | 12.8206 | 4.56 | 2.5641 | 5 |  | 104.6144 | 5 | 1.9892 | 0.39817 | 4.3959 | 350 | 200.2381 | 1.1855 | 2.6198 | 0.54353 | 2.2099 | 825.3891 | 0.38673 | 1.5357 | 1.9892 | 1.9327 | 912 | 200.2381 | 912 | 200.2381 | 4.9941 | 0.39817 | 4.5959 |  | 0.07973 | 4.754 | 0.9153 | 5.1939 | 7.2627 | 0.14566 | 0.32429 | 1.1017 | 0.0021032 | 0.48828 | 0.30011 | 0.085592 | 0.026977 | 327.0827 | 0.57683 | 576.8349 | 0.6384 |  |  | 638.4 | 0.0031549 | 0.036415 | 0.15832 |  | 0.00079233 | 198.6818 | 1.7401 | 4.56 | 0.72379 | 72.3793 | -50 | -50 | 0.90622 | 76 | 0.912 | 4.56 | 60 | 5.4 | 65.4 | 0.082569 | 12.7569 | 4.56 | 2.5514 | 5 |  | 104.702 | 5 | 1.8409 | 0.36818 | 4.0909 | 350 | 224.2634 | 1.1796 | 2.6212 | 0.54108 | 2.2222 | 820.8 | 0.38889 | 1.5314 | 1.8409 | 1.8229 | 912 | 224.2634 | 912 | 224.2634 | 4.459 | 0.36818 | 4.0909 |  | 0.082569 | 4.56 | 0.84444 | 5.4 | 6.7156 | 0.12954 | 0.3054 | 1.018 | 0.0018654 | 0.54 | 0.028033 | 0.095921 | 0.027 | 55.0329 |  | 692.8194 | 0.6384 |  |  | 638.4 | 0.0027982 | 0.031091 | 0.17316 |  | 0.00076 | 207.8037 | 1.539 | 4.56 | 0.74766 | 74.7661 | -50 | -50 | 0.91743
| 77 | 0.924 |  | 4.62 | 59.949 | 5.4306 | 65.3796 | 0.083057 | 12.8214 | 4.62 | 2.5643 | 5 |  | 102.4838 | 5 | 2.0154 | 0.40342 | 4.4534 | 350 | 197.7516 | 1.1856 | 2.6198 | 0.54356 | 2.2097 | 836.3099 | 0.3867 | 1.5458 | 2.0154 | 1.9521 | 924 | 197.7516 | 924 | 197.7516 | 5.0568 | 0.40342 | 4.6534 |  | 0.079777 | 4.8194 | 0.92731 | 5.1972 | 7.4552 | 0.14942 | 0.32865 | 1.1162 | 0.0021603 | 0.48857 | 0.29638 | 0.084529 | 0.026977 | 323.3524 | 0.57613 | 576.1341 | 0.6468 |  |  | 646.8 | 0.0032404 | 0.037378 | 0.15855 |  | 0.00080323 | 199.9724 | 1.7454 | 4.62 | 0.7258 | 72.5801 | -50 | -50 | 0.90636 | 77 | 0.924 | 4.62 | 60 | 5.4 | 65.4 | 0.082569 | 12.7569 | 4.62 | 2.5514 | 5 |  | 102.5707 | 5 | 1.8651 | 0.37302 | 4.1447 | 350 | 221.3509 | 1.1796 | 2.6212 | 0.54108 | 2.2222 | 831.6 | 0.38889 | 1.5414 | 1.8651 | 1.8408 | 924 | 221.3509 | 924 | 221.3509 | 4.5177 | 0.37302 | 4.1447 |  | 0.082569 | 4.62 | 0.85556 | 5.4 | 6.8935 | 0.13298 | 0.30942 | 1.0314 | 0.0019148 | 0.54 | 0.027669 | 0.094675 | 0.027 | 54.6689 |  | 691.259 | 0.6468 |  |  | 646.8 | 0.0028723 | 0.031914 | 0.17316 |  | 0.00077 | 208.7114 | 1.5468 | 4.62 | 0.74918 | 74.9177 | -50 | -50 | 0.91743
| 78 | 0.936 |  | 4.68 | 59.9484 | 5.431 | 65.3793 | 0.083064 | 12.8223 | 4.68 | 2.5645 | 5 |  | 100.408 | 5 | 2.0416 | 0.40867 | 4.511 | 350 | 195.3263 | 1.1857 | 2.6198 | 0.54359 | 2.2095 | 847.2323 | 0.38667 | 1.5558 | 2.0416 | 1.9715 | 936 | 195.3263 | 936 | 195.3263 | 5.1196 | 0.40867 | 4.711 |  | 0.079824 | 4.8848 | 0.93931 | 5.2004 | 7.6503 | 0.15324 | 0.33302 | 1.1307 | 0.0022181 | 0.48884 | 0.29274 | 0.083491 | 0.026977 | 319.7141 | 0.57545 | 575.4544 | 0.6552 |  |  | 655.2 | 0.0033271 | 0.038353 | 0.15878 |  | 0.00081413 | 201.2719 | 1.7507 | 4.68 | 0.72775 | 72.7755 | -50 | -50 | 0.90651 | 78 | 0.936 | 4.68 | 60 | 5.4 | 65.4 | 0.082569 | 12.7569 | 4.68 | 2.5514 | 5 |  | 100.4943 | 5 | 1.8893 | 0.37787 | 4.1985 | 350 | 218.5131 | 1.1796 | 2.6212 | 0.54108 | 2.2222 | 842.4 | 0.38889 | 1.5514 | 1.8893 | 1.8588 | 936 | 218.5131 | 936 | 218.5131 | 4.5764 | 0.37787 | 4.1985 |  | 0.082569 | 4.68 | 0.86667 | 5.4 | 7.0737 | 0.13645 | 0.31344 | 1.0448 | 0.0019649 | 0.54 | 0.027314 | 0.093462 | 0.027 | 54.3141 |  | 689.7406 | 0.6552 |  |  | 655.2 | 0.0029474 | 0.032748 | 0.17316 |  | 0.00078 | 209.6308 | 1.5546 | 4.68 | 0.75065 | 75.0653 | -50 | -50 | 0.91743
| 79 | 0.948 |  | 4.74 | 59.9477 | 5.4314 | 65.3791 | 0.08307 | 12.8231 | 4.74 | 2.5646 | 5 |  | 98.385 | 5 | 2.0678 | 0.41391 | 4.5685 | 350 | 192.9601 | 1.1858 | 2.6198 | 0.54362 | 2.2094 | 858.1562 | 0.38664 | 1.5658 | 2.0678 | 1.9909 | 948 | 192.9601 | 948 | 192.9601 | 5.1824 | 0.41391 | 4.7685 |  | 0.079869 | 4.9502 | 0.95131 | 5.2036 | 7.8478 | 0.1571 | 0.33739 | 1.1452 | 0.0022766 | 0.48911 | 0.28919 | 0.082479 | 0.026976 | 316.1644 | 0.5748 | 574.7951 | 0.6636 |  |  | 663.6 | 0.0034149 | 0.039342 | 0.159 |  | 0.00082503 | 202.5805 | 1.7562 | 4.74 | 0.72966 | 72.9656 | -50 | -50 | 0.90664 | 79 | 0.948 | 4.74 | 60 | 5.4 | 65.4 | 0.082569 | 12.7569 | 4.74 | 2.5514 | 5 |  | 98.4706 | 5 | 1.9136 | 0.38271 | 4.2523 | 350 | 215.7471 | 1.1796 | 2.6212 | 0.54108 | 2.2222 | 853.2 | 0.38889 | 1.5613 | 1.9136 | 1.8767 | 948 | 215.7471 | 948 | 215.7471 | 4.6351 | 0.38271 | 4.2523 |  | 0.082569 | 4.74 | 0.87778 | 5.4 | 7.2562 | 0.13997 | 0.31746 | 1.0582 | 0.0020156 | 0.54 | 0.026968 | 0.092278 | 0.027 | 53.9684 |  | 688.2625 | 0.6636 |  |  | 663.6 | 0.0030234 | 0.033594 | 0.17316 |  | 0.00079 | 210.562 | 1.5624 | 4.74 | 0.75209 | 75.2092 | -50 | -50 | 0.91743
| 80 | 0.96 |  | 4.8 | 59.9471 | 5.4318 | 65.3788 | 0.083076 | 12.8239 | 4.8 | 2.5648 | 5 |  | 96.4128 | 5 | 2.094 | 0.41916 | 4.626 | 350 | 190.6508 | 1.1858 | 2.6198 | 0.54365 | 2.2092 | 869.0817 | 0.38661 | 1.5758 | 2.094 | 2.0103 | 960 | 190.6508 | 960 | 190.6508 | 5.2452 | 0.41916 | 4.826 |  | 0.079913 | 5.0156 | 0.96331 | 5.2067 | 8.0479 | 0.16101 | 0.34176 | 1.1596 | 0.002336 | 0.48938 | 0.28572 | 0.081492 | 0.026976 | 312.7 | 0.57416 | 574.1554 | 0.672 |  |  | 672 | 0.0035039 | 0.040343 | 0.15922 |  | 0.00083594 | 203.8984 | 1.7618 | 4.8 | 0.73151 | 73.1506 | -50 | -50 | 0.90678 | 80 | 0.96 | 4.8 | 60 | 5.4 | 65.4 | 0.082569 | 12.7569 | 4.8 | 2.5514 | 5 |  | 96.4977 | 5 | 1.9378 | 0.38756 | 4.3062 | 350 | 213.0502 | 1.1796 | 2.6212 | 0.54108 | 2.2222 | 864 | 0.38889 | 1.5712 | 1.9378 | 1.8947 | 960 | 213.0502 | 960 | 213.0502 | 4.6937 | 0.38756 | 4.3062 |  | 0.082569 | 4.8 | 0.88889 | 5.4 | 7.4411 | 0.14354 | 0.32148 | 1.0716 | 0.002067 | 0.54 | 0.026631 | 0.091125 | 0.027 | 53.6313 |  | 686.8232 | 0.672 |  |  | 672 | 0.0031004 | 0.034449 | 0.17316 |  | 0.0008 | 211.5048 | 1.5703 | 4.8 | 0.75349 | 75.3493 | -50 | -50 | 0.91743
| 81 | 0.972 |  | 4.86 | 59.9464 | 5.4322 | 65.3786 | 0.083083 | 12.8248 | 4.86 | 2.565 | 5 |  | 94.4894 | 5 | 2.1201 | 0.42441 | 4.6836 | 350 | 188.3963 | 1.1859 | 2.6197 | 0.54369 | 2.2091 | 880.0088 | 0.38659 | 1.5857 | 2.1201 | 2.0297 | 972 | 188.3963 | 972 | 188.3963 | 5.308 | 0.42441 | 4.8836 |  | 0.079957 | 5.0811 | 0.97531 | 5.2097 | 8.2505 | 0.16497 | 0.34613 | 1.1741 | 0.0023961 | 0.48964 | 0.28234 | 0.080527 | 0.026976 | 309.318 | 0.57353 | 573.5348 | 0.6804 |  |  | 680.4 | 0.0035941 | 0.041356 | 0.15943 |  | 0.00084685 | 205.2256 | 1.7675 | 4.86 | 0.73331 | 73.3308 | -50 | -50 | 0.90691 | 81 | 0.972 | 4.86 | 60 | 5.4 | 65.4 | 0.082569 | 12.7569 | 4.86 | 2.5514 | 5 |  | 94.5737 | 5 | 1.962 | 0.3924 | 4.36 | 350 | 210.42 | 1.1796 | 2.6212 | 0.54108 | 2.2222 | 874.8 | 0.38889 | 1.581 | 1.962 | 1.9126 | 972 | 210.42 | 972 | 210.42 | 4.7524 | 0.3924 | 4.36 |  | 0.082569 | 4.86 | 0.9 | 5.4 | 7.6283 | 0.14715 | 0.3255 | 1.085 | 0.002119 | 0.54 | 0.026302 | 0.09 | 0.027 | 53.3025 |  | 685.4215 | 0.6804 |  |  | 680.4 | 0.0031784 | 0.035316 | 0.17316 |  | 0.00081 | 212.4594 | 1.5783 | 4.86 | 0.75486 | 75.486 | -50 | -50 | 0.91743
| 82 | 0.984 |  | 4.92 | 59.9458 | 5.4325 | 65.3783 | 0.083089 | 12.8256 | 4.92 | 2.5651 | 5 |  | 92.6133 | 5 | 2.1463 | 0.42966 | 4.7411 | 350 | 186.1948 | 1.186 | 2.6197 | 0.54372 | 2.2089 | 890.9375 | 0.38656 | 1.5955 | 2.1463 | 2.0491 | 984 | 186.1948 | 984 | 186.1948 | 5.3707 | 0.42966 | 4.9411 |  | 0.08 | 5.1465 | 0.98732 | 5.2127 | 8.4556 | 0.16897 | 0.35049 | 1.1886 | 0.0024569 | 0.48989 | 0.27904 | 0.079586 | 0.026976 | 306.0153 | 0.57293 | 572.9324 | 0.6888 |  |  | 688.8 | 0.0036854 | 0.042382 | 0.15964 |  | 0.00085776 | 206.5624 | 1.7733 | 4.92 | 0.73506 | 73.5062 | -50 | -50 | 0.90704 | 82 | 0.984 | 4.92 | 60 | 5.4 | 65.4 | 0.082569 | 12.7569 | 4.92 | 2.5514 | 5 |  | 92.6968 | 5 | 1.9862 | 0.39724 | 4.4138 | 350 | 207.8539 | 1.1796 | 2.6212 | 0.54108 | 2.2222 | 885.6 | 0.38889 | 1.5907 | 1.9862 | 1.9305 | 984 | 207.8539 | 984 | 207.8539 | 4.8111 | 0.39724 | 4.4138 |  | 0.082569 | 4.92 | 0.91111 | 5.4 | 7.8178 | 0.15081 | 0.32952 | 1.0984 | 0.0021716 | 0.54 | 0.025982 | 0.088902 | 0.027 | 52.9817 |  | 684.0558 | 0.6888 |  |  | 688.8 | 0.0032574 | 0.036193 | 0.17316 |  | 0.00082 | 213.4258 | 1.5863 | 4.92 | 0.75619 | 75.6192 | -50 | -50 | 0.91743
| 83 | 0.996 |  | 4.98 | 59.9451 | 5.4329 | 65.378 | 0.083095 | 12.8265 | 4.98 | 2.5653 | 5 |  | 90.7825 | 5 | 2.1725 | 0.4349 | 4.7986 | 350 | 184.0444 | 1.1861 | 2.6197 | 0.54375 | 2.2087 | 901.8677 | 0.38653 | 1.6052 | 2.1725 | 2.0685 | 996 | 184.0444 | 996 | 184.0444 | 5.4335 | 0.4349 | 4.9986 |  | 0.080042 | 5.212 | 0.99932 | 5.2156 | 8.6633 | 0.17303 | 0.35486 | 1.2031 | 0.0025186 | 0.49014 | 0.27581 | 0.078666 | 0.026975 | 302.7894 | 0.57235 | 572.3479 | 0.6972 |  |  | 697.2 | 0.0037779 | 0.043421 | 0.15984 |  | 0.00086867 | 207.9088 | 1.7792 | 4.98 | 0.73677 | 73.6771 | -50 | -50 | 0.90716 | 83 | 0.996 | 4.98 | 60 | 5.4 | 65.4 | 0.082569 | 12.7569 | 4.98 | 2.5514 | 5 |  | 90.8654 | 5 | 2.0104 | 0.40209 | 4.4677 | 350 | 205.3496 | 1.1796 | 2.6212 | 0.54108 | 2.2222 | 896.4 | 0.38889 | 1.6004 | 2.0104 | 1.9485 | 996 | 205.3496 | 996 | 205.3496 | 4.8697 | 0.40209 | 4.4677 |  | 0.082569 | 4.98 | 0.92222 | 5.4 | 8.0096 | 0.15451 | 0.33353 | 1.1118 | 0.0022249 | 0.54 | 0.025669 | 0.087831 | 0.027 | 52.6687 |  | 682.7249 | 0.6972 |  |  | 697.2 | 0.0033373 | 0.037082 | 0.17316 |  | 0.00083 | 214.4039 | 1.5943 | 4.98 | 0.75749 | 75.7492 | -50 | -50 | 0.91743
| 84 | 1.008 |  | 5.04 | 59.9444 | 5.4333 | 65.3778 | 0.083102 | 12.8273 | 5.04 | 2.5655 | 5 |  | 88.9955 | 5 | 2.1987 | 0.44015 | 4.8561 | 350 | 181.9434 | 1.1861 | 2.6197 | 0.54378 | 2.2086 | 912.7995 | 0.3865 | 1.6149 | 2.1987 | 2.0879 | 1008 | 181.9434 | 1008 | 181.9434 | 5.4962 | 0.44015 | 5.0561 |  | 0.080083 | 5.2775 | 1.0113 | 5.2184 | 8.8734 | 0.17713 | 0.35923 | 1.2175 | 0.002581 | 0.49038 | 0.27266 | 0.077767 | 0.026975 | 299.6374 | 0.57178 | 571.7805 | 0.7056 |  |  | 705.6 | 0.0038715 | 0.044472 | 0.16004 |  | 0.00087958 | 209.2651 | 1.7852 | 5.04 | 0.73844 | 73.8436 | -50 | -50 | 0.90729 | 84 | 1.008 | 5.04 | 60 | 5.4 | 65.4 | 0.082569 | 12.7569 | 5.04 | 2.5514 | 5 |  | 89.0777 | 5 | 2.0347 | 0.40693 | 4.5215 | 350 | 202.905 | 1.1796 | 2.6212 | 0.54108 | 2.2222 | 907.2 | 0.38889 | 1.61 | 2.0347 | 1.9664 | 1008 | 202.905 | 1008 | 202.905 | 4.9284 | 0.40693 | 4.5215 |  | 0.082569 | 5.04 | 0.93333 | 5.4 | 8.2038 | 0.15825 | 0.33755 | 1.1252 | 0.0022788 | 0.54 | 0.025363 | 0.086786 | 0.027 | 52.3631 |  | 681.4277 | 0.7056 |  |  | 705.6 | 0.0034182 | 0.03798 | 0.17316 |  | 0.00084 | 215.3937 | 1.6024 | 5.04 | 0.75876 | 75.8759 | -50 | -50 | 0.91743
| 85 | 1.02 |  | 5.1 | 59.9438 | 5.4337 | 65.3775 | 0.083108 | 12.8281 | 5.1 | 2.5656 | 5 |  | 87.2508 | 5 | 2.2249 | 0.4454 | 4.9136 | 350 | 179.89 | 1.1862 | 2.6197 | 0.54381 | 2.2084 | 923.7328 | 0.38648 | 1.6246 | 2.2249 | 2.1073 | 1020 | 179.89 | 1020 | 179.89 | 5.559 | 0.4454 | 5.1136 |  | 0.080123 | 5.343 | 1.0233 | 5.2212 | 9.0861 | 0.18127 | 0.3636 | 1.232 | 0.0026442 | 0.49062 | 0.26958 | 0.076889 | 0.026975 | 296.557 | 0.57123 | 571.2298 | 0.714 |  |  | 714 | 0.0039662 | 0.045536 | 0.16024 |  | 0.00089049 | 210.6313 | 1.7913 | 5.1 | 0.74006 | 74.0059 | -50 | -50 | 0.90741 | 85 | 1.02 | 5.1 | 60 | 5.4 | 65.4 | 0.082569 | 12.7569 | 5.1 | 2.5514 | 5 |  | 87.3324 | 5 | 2.0589 | 0.41178 | 4.5753 | 350 | 200.5179 | 1.1796 | 2.6212 | 0.54108 | 2.2222 | 918 | 0.38889 | 1.6195 | 2.0589 | 1.9844 | 1020 | 200.5179 | 1020 | 200.5179 | 4.9871 | 0.41178 | 4.5753 |  | 0.082569 | 5.1 | 0.94444 | 5.4 | 8.4003 | 0.16204 | 0.34157 | 1.1386 | 0.0023334 | 0.54 | 0.025065 | 0.085765 | 0.027 | 52.0647 |  | 680.1628 | 0.714 |  |  | 714 | 0.0035001 | 0.03889 | 0.17316 |  | 0.00085 | 216.3952 | 1.6106 | 5.1 | 0.76 | 75.9996 | -50 | -50 | 0.91743
| 86 | 1.032 |  | 5.16 | 59.9431 | 5.4341 | 65.3773 | 0.083114 | 12.829 | 5.16 | 2.5658 | 5 |  | 85.5469 | 5 | 2.2511 | 0.45065 | 4.971 | 350 | 177.8827 | 1.1863 | 2.6197 | 0.54385 | 2.2083 | 934.6678 | 0.38645 | 1.6342 | 2.2511 | 2.1267 | 1032 | 177.8827 | 1032 | 177.8827 | 5.6217 | 0.45065 | 5.171 |  | 0.080162 | 5.4085 | 1.0353 | 5.2239 | 9.3013 | 0.18547 | 0.36798 | 1.2465 | 0.0027081 | 0.49086 | 0.26657 | 0.07603 | 0.026974 | 293.5456 | 0.5707 | 570.6952 | 0.7224 |  |  | 722.4 | 0.0040622 | 0.046612 | 0.16043 |  | 0.00090141 | 212.0076 | 1.7975 | 5.16 | 0.74164 | 74.164 | -50 | -50 | 0.90752 | 86 | 1.032 | 5.16 | 60 | 5.4 | 65.4 | 0.082569 | 12.7569 | 5.16 | 2.5514 | 5 |  | 85.6278 | 5 | 2.0831 | 0.41662 | 4.6291 | 350 | 198.1863 | 1.1796 | 2.6212 | 0.54108 | 2.2222 | 928.8 | 0.38889 | 1.629 | 2.0831 | 2.0023 | 1032 | 198.1863 | 1032 | 198.1863 | 5.0458 | 0.41662 | 4.6291 |  | 0.082569 | 5.16 | 0.95556 | 5.4 | 8.5991 | 0.16588 | 0.34559 | 1.152 | 0.0023886 | 0.54 | 0.024773 | 0.084767 | 0.027 | 51.7733 |  | 678.9294 | 0.7224 |  |  | 722.4 | 0.003583 | 0.039811 | 0.17316 |  | 0.00086 | 217.4085 | 1.6187 | 5.16 | 0.7612 | 76.1204 | -50 | -50 | 0.91743
| 87 | 1.044 |  | 5.22 | 59.9425 | 5.4345 | 65.377 | 0.083121 | 12.8298 | 5.22 | 2.566 | 5 |  | 83.8824 | 5 | 2.2773 | 0.45589 | 5.0285 | 350 | 175.9199 | 1.1864 | 2.6196 | 0.54388 | 2.2081 | 945.6043 | 0.38642 | 1.6437 | 2.2773 | 2.1461 | 1044 | 175.9199 | 1044 | 175.9199 | 5.6844 | 0.45589 | 5.2285 |  | 0.080201 | 5.474 | 1.0473 | 5.2266 | 9.5191 | 0.18972 | 0.37235 | 1.261 | 0.0027728 | 0.49109 | 0.26363 | 0.075191 | 0.026974 | 290.6011 | 0.57018 | 570.1762 | 0.7308 |  |  | 730.8 | 0.0041593 | 0.047701 | 0.16062 |  | 0.00091233 | 213.3941 | 1.8038 | 5.22 | 0.74318 | 74.3182 | -50 | -50 | 0.90764 | 87 | 1.044 | 5.22 | 60 | 5.4 | 65.4 | 0.082569 | 12.7569 | 5.22 | 2.5514 | 5 |  | 83.9626 | 5 | 2.1073 | 0.42147 | 4.683 | 350 | 195.9083 | 1.1796 | 2.6212 | 0.54108 | 2.2222 | 939.6 | 0.38889 | 1.6385 | 2.1073 | 2.0202 | 1044 | 195.9083 | 1044 | 195.9083 | 5.1044 | 0.42147 | 4.683 |  | 0.082569 | 5.22 | 0.96667 | 5.4 | 8.8002 | 0.16976 | 0.34961 | 1.1654 | 0.0024445 | 0.54 | 0.024489 | 0.083793 | 0.027 | 51.4885 |  | 677.7261 | 0.7308 |  |  | 730.8 | 0.0036668 | 0.040742 | 0.17316 |  | 0.00087 | 218.4335 | 1.627 | 5.22 | 0.76238 | 76.2382 | -50 | -50 | 0.91743
| 88 | 1.056 |  | 5.28 | 59.9418 | 5.4349 | 65.3767 | 0.083127 | 12.8306 | 5.28 | 2.5661 | 5 |  | 82.256 | 5 | 2.3035 | 0.46114 | 5.086 | 350 | 174.0002 | 1.1864 | 2.6196 | 0.54391 | 2.208 | 956.5423 | 0.38639 | 1.6532 | 2.3035 | 2.1655 | 1056 | 174.0002 | 1056 | 174.0002 | 5.7471 | 0.46114 | 5.286 |  | 0.080239 | 5.5395 | 1.0593 | 5.2293 | 9.7393 | 0.19401 | 0.37672 | 1.2754 | 0.0028383 | 0.49131 | 0.26075 | 0.07437 | 0.026974 | 287.7211 | 0.56967 | 569.6723 | 0.7392 |  |  | 739.2 | 0.0042575 | 0.048803 | 0.16081 |  | 0.00092325 | 214.7909 | 1.8102 | 5.28 | 0.74469 | 74.4686 | -50 | -50 | 0.90775 | 88 | 1.056 | 5.28 | 60 | 5.4 | 65.4 | 0.082569 | 12.7569 | 5.28 | 2.5514 | 5 |  | 82.3355 | 5 | 2.1316 | 0.42631 | 4.7368 | 350 | 193.682 | 1.1796 | 2.6212 | 0.54108 | 2.2222 | 950.4 | 0.38889 | 1.6479 | 2.1316 | 2.0382 | 1056 | 193.682 | 1056 | 193.682 | 5.1631 | 0.42631 | 4.7368 |  | 0.082569 | 5.28 | 0.97778 | 5.4 | 9.0037 | 0.17368 | 0.35363 | 1.1788 | 0.002501 | 0.54 | 0.02421 | 0.082841 | 0.027 | 51.2103 |  | 676.5522 | 0.7392 |  |  | 739.2 | 0.0037515 | 0.041684 | 0.17316 |  | 0.00088 | 219.4703 | 1.6352 | 5.28 | 0.76353 | 76.3533 | -50 | -50 | 0.91743
| 89 | 1.068 |  | 5.34 | 59.9412 | 5.4353 | 65.3765 | 0.083133 | 12.8315 | 5.34 | 2.5663 | 5 |  | 80.6663 | 5 | 2.3297 | 0.46639 | 5.1434 | 350 | 172.1221 | 1.1865 | 2.6196 | 0.54394 | 2.2078 | 967.482 | 0.38636 | 1.6626 | 2.3297 | 2.1849 | 1068 | 172.1221 | 1068 | 172.1221 | 5.8098 | 0.46639 | 5.3434 |  | 0.080276 | 5.605 | 1.0713 | 5.2319 | 9.9621 | 0.19835 | 0.38109 | 1.2899 | 0.0029046 | 0.49154 | 0.25793 | 0.073566 | 0.026974 | 284.9036 | 0.56918 | 569.1831 | 0.7476 |  |  | 747.6 | 0.0043569 | 0.049917 | 0.16099 |  | 0.00093417 | 216.1981 | 1.8167 | 5.34 | 0.74615 | 74.6153 | -50 | -50 | 0.90786 | 89 | 1.068 | 5.34 | 60 | 5.4 | 65.4 | 0.082569 | 12.7569 | 5.34 | 2.5514 | 5 |  | 80.7452 | 5 | 2.1558 | 0.43116 | 4.7906 | 350 | 191.5058 | 1.1796 | 2.6212 | 0.54108 | 2.2222 | 961.2 | 0.38889 | 1.6572 | 2.1558 | 2.0561 | 1068 | 191.5058 | 1068 | 191.5058 | 5.2218 | 0.43116 | 4.7906 |  | 0.082569 | 5.34 | 0.98889 | 5.4 | 9.2095 | 0.17765 | 0.35764 | 1.1921 | 0.0025582 | 0.54 | 0.023938 | 0.08191 | 0.027 | 50.9382 |  | 675.4065 | 0.7476 |  |  | 747.6 | 0.0038373 | 0.042636 | 0.17316 |  | 0.00089 | 220.5188 | 1.6435 | 5.34 | 0.76466 | 76.4657 | -50 | -50 | 0.91743
| 90 | 1.08 |  | 5.4 | 59.9405 | 5.4357 | 65.3762 | 0.08314 | 12.8323 | 5.4 | 2.5665 | 5 |  | 79.1122 | 5 | 2.3559 | 0.47164 | 5.2009 | 350 | 170.2844 | 1.1866 | 2.6196 | 0.54397 | 2.2076 | 978.4232 | 0.38634 | 1.672 | 2.3559 | 2.2043 | 1080 | 170.2844 | 1080 | 170.2844 | 5.8725 | 0.47164 | 5.4009 |  | 0.080313 | 5.6706 | 1.0833 | 5.2344 | 10.1874 | 0.20273 | 0.38546 | 1.3044 | 0.0029716 | 0.49175 | 0.25517 | 0.07278 | 0.026973 | 282.1466 | 0.56871 | 568.7082 | 0.756 |  |  | 756 | 0.0044575 | 0.051044 | 0.16117 |  | 0.0009451 | 217.6158 | 1.8233 | 5.4 | 0.74758 | 74.7584 | -50 | -50 | 0.90796 | 90 | 1.08 | 5.4 | 60 | 5.4 | 65.4 | 0.082569 | 12.7569 | 5.4 | 2.5514 | 5 |  | 79.1904 | 5 | 2.18 | 0.436 | 4.8444 | 350 | 189.378 | 1.1796 | 2.6212 | 0.54108 | 2.2222 | 972 | 0.38889 | 1.6665 | 2.18 | 2.0741 | 1080 | 189.378 | 1080 | 189.378 | 5.2804 | 0.436 | 4.8444 |  | 0.082569 | 5.4 | 1 | 5.4 | 9.4176 | 0.18167 | 0.36166 | 1.2055 | 0.002616 | 0.54 | 0.023672 | 0.081 | 0.027 | 50.6722 |  | 674.2882 | 0.756 |  |  | 756 | 0.003924 | 0.0436 | 0.17316 |  | 0.0009 | 221.579 | 1.6519 | 5.4 | 0.76575 | 76.5755 | -50 | -50 | 0.91743
| 91 | 1.092 |  | 5.46 | 59.9399 | 5.4361 | 65.3759 | 0.083146 | 12.8332 | 5.46 | 2.5666 | 5 |  | 77.5925 | 5 | 2.3821 | 0.47689 | 5.2583 | 350 | 168.4857 | 1.1867 | 2.6196 | 0.544 | 2.2075 | 989.366 | 0.38631 | 1.6813 | 2.3821 | 2.2237 | 1092 | 168.4857 | 1092 | 168.4857 | 5.9352 | 0.47689 | 5.4583 |  | 0.080349 | 5.7361 | 1.0953 | 5.2369 | 10.4153 | 0.20717 | 0.38984 | 1.3189 | 0.0030394 | 0.49197 | 0.25248 | 0.072011 | 0.026973 | 279.4482 | 0.56825 | 568.247 | 0.7644 |  |  | 764.4 | 0.0045592 | 0.052183 | 0.16135 |  | 0.00095602 | 219.0441 | 1.8299 | 5.46 | 0.74898 | 74.8981 | -50 | -50 | 0.90807 | 91 | 1.092 | 5.46 | 60 | 5.4 | 65.4 | 0.082569 | 12.7569 | 5.46 | 2.5514 | 5 |  | 77.6701 | 5 | 2.2042 | 0.44084 | 4.8983 | 350 | 187.2969 | 1.1796 | 2.6212 | 0.54108 | 2.2222 | 982.8 | 0.38889 | 1.6757 | 2.2042 | 2.092 | 1092 | 187.2969 | 1092 | 187.2969 | 5.3391 | 0.44084 | 4.8983 |  | 0.082569 | 5.46 | 1.0111 | 5.4 | 9.628 | 0.18573 | 0.36568 | 1.2189 | 0.0026745 | 0.54 | 0.023412 | 0.08011 | 0.027 | 50.4121 |  | 673.1965 | 0.7644 |  |  | 764.4 | 0.0040117 | 0.044574 | 0.17316 |  | 0.00091 | 222.651 | 1.6602 | 5.46 | 0.76683 | 76.6827 | -50 | -50 | 0.91743
| 92 | 1.104 |  | 5.52 | 59.9392 | 5.4365 | 65.3757 | 0.083152 | 12.834 | 5.52 | 2.5668 | 5 |  | 76.1061 | 5 | 2.4083 | 0.48214 | 5.3158 | 350 | 166.7248 | 1.1868 | 2.6196 | 0.54404 | 2.2073 | 1000.3103 | 0.38628 | 1.6906 | 2.4083 | 2.2431 | 1104 | 166.7248 | 1104 | 166.7248 | 5.9979 | 0.48214 | 5.5158 |  | 0.080384 | 5.8017 | 1.1073 | 5.2393 | 10.6456 | 0.21165 | 0.39421 | 1.3334 | 0.003108 | 0.49217 | 0.24983 | 0.071258 | 0.026973 | 276.8065 | 0.5678 | 567.7993 | 0.7728 |  |  | 772.8 | 0.004662 | 0.053335 | 0.16152 |  | 0.00096695 | 220.4832 | 1.8366 | 5.52 | 0.75034 | 75.0344 | -50 | -50 | 0.90817 | 92 | 1.104 | 5.52 | 60 | 5.4 | 65.4 | 0.082569 | 12.7569 | 5.52 | 2.5514 | 5 |  | 76.183 | 5 | 2.2284 | 0.44569 | 4.9521 | 350 | 185.2611 | 1.1796 | 2.6212 | 0.54108 | 2.2222 | 993.6 | 0.38889 | 1.6849 | 2.2284 | 2.11 | 1104 | 185.2611 | 1104 | 185.2611 | 5.3978 | 0.44569 | 4.9521 |  | 0.082569 | 5.52 | 1.0222 | 5.4 | 9.8408 | 0.18983 | 0.3697 | 1.2323 | 0.0027336 | 0.54 | 0.023158 | 0.079239 | 0.027 | 50.1576 |  | 672.1303 | 0.7728 |  |  | 772.8 | 0.0041003 | 0.045559 | 0.17316 |  | 0.00092 | 223.7346 | 1.6687 | 5.52 | 0.76788 | 76.7876 | -50 | -50 | 0.91743
| 93 | 1.116 |  | 5.58 | 59.9386 | 5.4369 | 65.3754 | 0.083159 | 12.8348 | 5.58 | 2.567 | 5 |  | 74.6519 | 5 | 2.4344 | 0.48739 | 5.3732 | 350 | 165.0005 | 1.1868 | 2.6195 | 0.54407 | 2.2072 | 1011.2562 | 0.38625 | 1.6998 | 2.4344 | 2.2626 | 1116 | 165.0005 | 1116 | 165.0005 | 6.0606 | 0.48739 | 5.5732 |  | 0.080419 | 5.8673 | 1.1193 | 5.2418 | 10.8785 | 0.21618 | 0.39858 | 1.3478 | 0.0031774 | 0.49238 | 0.24725 | 0.07052 | 0.026972 | 274.2197 | 0.56736 | 567.3647 | 0.7812 |  |  | 781.2 | 0.0047661 | 0.054499 | 0.16169 |  | 0.00097788 | 221.9331 | 1.8434 | 5.58 | 0.75167 | 75.1674 | -50 | -50 | 0.90827 | 93 | 1.116 | 5.58 | 60 | 5.4 | 65.4 | 0.082569 | 12.7569 | 5.58 | 2.5514 | 5 |  | 74.7281 | 5 | 2.2527 | 0.45053 | 5.0059 | 350 | 183.269 | 1.1796 | 2.6212 | 0.54108 | 2.2222 | 1004.4 | 0.38889 | 1.694 | 2.2527 | 2.1279 | 1116 | 183.269 | 1116 | 183.269 | 5.4565 | 0.45053 | 5.0059 |  | 0.082569 | 5.58 | 1.0333 | 5.4 | 10.0559 | 0.19398 | 0.37372 | 1.2457 | 0.0027933 | 0.54 | 0.022909 | 0.078387 | 0.027 | 49.9086 |  | 671.089 | 0.7812 |  |  | 781.2 | 0.00419 | 0.046555 | 0.17316 |  | 0.00093 | 224.8301 | 1.6771 | 5.58 | 0.7689 | 76.89 | -50 | -50 | 0.91743
| 94 | 1.128 |  | 5.64 | 59.9379 | 5.4373 | 65.3752 | 0.083165 | 12.8357 | 5.64 | 2.5671 | 5 |  | 73.2288 | 5 | 2.4606 | 0.49264 | 5.4306 | 350 | 163.3117 | 1.1869 | 2.6195 | 0.5441 | 2.207 | 1022.2037 | 0.38622 | 1.709 | 2.4606 | 2.282 | 1128 | 163.3117 | 1128 | 163.3117 | 6.1233 | 0.49264 | 5.6306 |  | 0.080453 | 5.9329 | 1.1313 | 5.2441 | 11.1139 | 0.22076 | 0.40296 | 1.3623 | 0.0032475 | 0.49258 | 0.24471 | 0.069798 | 0.026972 | 271.6862 | 0.56694 | 566.9427 | 0.7896 |  |  | 789.6 | 0.0048713 | 0.055676 | 0.16186 |  | 0.00098881 | 223.3939 | 1.8503 | 5.64 | 0.75297 | 75.2973 | -50 | -50 | 0.90837 | 94 | 1.128 | 5.64 | 60 | 5.4 | 65.4 | 0.082569 | 12.7569 | 5.64 | 2.5514 | 5 |  | 73.3043 | 5 | 2.2769 | 0.45538 | 5.0598 | 350 | 181.3194 | 1.1796 | 2.6212 | 0.54108 | 2.2222 | 1015.2 | 0.38889 | 1.7031 | 2.2769 | 2.1458 | 1128 | 181.3194 | 1128 | 181.3194 | 5.5151 | 0.45538 | 5.0598 |  | 0.082569 | 5.64 | 1.0444 | 5.4 | 10.2733 | 0.19817 | 0.37774 | 1.2591 | 0.0028537 | 0.54 | 0.022665 | 0.077553 | 0.027 | 49.6649 |  | 670.0718 | 0.7896 |  |  | 789.6 | 0.0042806 | 0.047562 | 0.17316 |  | 0.00094 | 225.9372 | 1.6856 | 5.64 | 0.7699 | 76.9902 | -50 | -50 | 0.91743
| 95 | 1.14 |  | 5.7 | 59.9373 | 5.4376 | 65.3749 | 0.083171 | 12.8365 | 5.7 | 2.5673 | 5 |  | 71.836 | 5 | 2.4868 | 0.49789 | 5.488 | 350 | 161.6574 | 1.187 | 2.6195 | 0.54413 | 2.2068 | 1033.1528 | 0.3862 | 1.7181 | 2.4868 | 2.3014 | 1140 | 161.6574 | 1140 | 161.6574 | 6.1859 | 0.49789 | 5.688 |  | 0.080487 | 5.9985 | 1.1433 | 5.2465 | 11.3518 | 0.22539 | 0.40733 | 1.3768 | 0.0033184 | 0.49278 | 0.24223 | 0.06909 | 0.026972 | 269.2043 | 0.56653 | 566.533 | 0.798 |  |  | 798 | 0.0049776 | 0.056866 | 0.16202 |  | 0.00099974 | 224.8656 | 1.8573 | 5.7 | 0.75424 | 75.4242 | -50 | -50 | 0.90846 | 95 | 1.14 | 5.7 | 60 | 5.4 | 65.4 | 0.082569 | 12.7569 | 5.7 | 2.5514 | 5 |  | 71.9108 | 5 | 2.3011 | 0.46022 | 5.1136 | 350 | 179.4107 | 1.1796 | 2.6212 | 0.54108 | 2.2222 | 1026 | 0.38889 | 1.7121 | 2.3011 | 2.1638 | 1140 | 179.4107 | 1140 | 179.4107 | 5.5738 | 0.46022 | 5.1136 |  | 0.082569 | 5.7 | 1.0556 | 5.4 | 10.4931 | 0.20241 | 0.38176 | 1.2725 | 0.0029147 | 0.54 | 0.022426 | 0.076737 | 0.027 | 49.4263 |  | 669.0779 | 0.798 |  |  | 798 | 0.0043721 | 0.048579 | 0.17316 |  | 0.00095 | 227.0561 | 1.6941 | 5.7 | 0.77088 | 77.0881 | -50 | -50 | 0.91743
| 96 | 1.152 |  | 5.76 | 59.9366 | 5.438 | 65.3746 | 0.083178 | 12.8373 | 5.76 | 2.5675 | 5 |  | 70.4724 | 5 | 2.513 | 0.50314 | 5.5454 | 350 | 160.0364 | 1.1871 | 2.6195 | 0.54416 | 2.2067 | 1044.1034 | 0.38617 | 1.7272 | 2.513 | 2.3208 | 1152 | 160.0364 | 1152 | 160.0364 | 6.2486 | 0.50314 | 5.7454 |  | 0.08052 | 6.0641 | 1.1553 | 5.2487 | 11.5923 | 0.23006 | 0.41171 | 1.3913 | 0.0033901 | 0.49298 | 0.2398 | 0.068397 | 0.026971 | 266.7724 | 0.56614 | 566.1353 | 0.8064 |  |  | 806.4 | 0.0050851 | 0.058068 | 0.16218 |  | 0.0010107 | 226.3484 | 1.8643 | 5.76 | 0.75548 | 75.5481 | -50 | -50 | 0.90855 | 96 | 1.152 | 5.76 | 60 | 5.4 | 65.4 | 0.082569 | 12.7569 | 5.76 | 2.5514 | 5 |  | 70.5466 | 5 | 2.3253 | 0.46507 | 5.1674 | 350 | 177.5419 | 1.1796 | 2.6212 | 0.54108 | 2.2222 | 1036.8 | 0.38889 | 1.7211 | 2.3253 | 2.1817 | 1152 | 177.5419 | 1152 | 177.5419 | 5.6325 | 0.46507 | 5.1674 |  | 0.082569 | 5.76 | 1.0667 | 5.4 | 10.7151 | 0.2067 | 0.38577 | 1.2859 | 0.0029764 | 0.54 | 0.022193 | 0.075938 | 0.027 | 49.1927 |  | 668.1067 | 0.8064 |  |  | 806.4 | 0.0044646 | 0.049607 | 0.17316 |  | 0.00096 | 228.1868 | 1.7027 | 5.76 | 0.77184 | 77.1839 | -50 | -50 | 0.91743
| 97 | 1.164 |  | 5.82 | 59.9359 | 5.4384 | 65.3744 | 0.083184 | 12.8382 | 5.82 | 2.5676 | 5 |  | 69.1372 | 5 | 2.5392 | 0.50839 | 5.6028 | 350 | 158.4477 | 1.1871 | 2.6195 | 0.54419 | 2.2065 | 1055.0556 | 0.38614 | 1.7362 | 2.5392 | 2.3402 | 1164 | 158.4477 | 1164 | 158.4477 | 6.3112 | 0.50839 | 5.8028 |  | 0.080553 | 6.1297 | 1.1673 | 5.251 | 11.8353 | 0.23478 | 0.41608 | 1.4057 | 0.0034625 | 0.49317 | 0.23742 | 0.067718 | 0.026971 | 264.3891 | 0.56575 | 565.7492 | 0.8148 |  |  | 814.8 | 0.0051938 | 0.059283 | 0.16234 |  | 0.0010216 | 227.8424 | 1.8714 | 5.82 | 0.75669 | 75.6691 | -50 | -50 | 0.90865 | 97 | 1.164 | 5.82 | 60 | 5.4 | 65.4 | 0.082569 | 12.7569 | 5.82 | 2.5514 | 5 |  | 69.2108 | 5 | 2.3496 | 0.46991 | 5.2212 | 350 | 175.7115 | 1.1796 | 2.6212 | 0.54108 | 2.2222 | 1047.6 | 0.38889 | 1.7301 | 2.3496 | 2.1997 | 1164 | 175.7115 | 1164 | 175.7115 | 5.6911 | 0.46991 | 5.2212 |  | 0.082569 | 5.82 | 1.0778 | 5.4 | 10.9395 | 0.21102 | 0.38979 | 1.2993 | 0.0030388 | 0.54 | 0.021964 | 0.075155 | 0.027 | 48.9639 |  | 667.1573 | 0.8148 |  |  | 814.8 | 0.0045581 | 0.050646 | 0.17316 |  | 0.00097 | 229.3291 | 1.7113 | 5.82 | 0.77278 | 77.2776 | -50 | -50 | 0.91743
| 98 | 1.176 |  | 5.88 | 59.9353 | 5.4388 | 65.3741 | 0.08319 | 12.839 | 5.88 | 2.5678 | 5 |  | 67.8295 | 5 | 2.5654 | 0.51364 | 5.6602 | 350 | 156.8905 | 1.1872 | 2.6194 | 0.54423 | 2.2064 | 1066.0093 | 0.38611 | 1.7452 | 2.5654 | 2.3596 | 1176 | 156.8905 | 1176 | 156.8905 | 6.3739 | 0.51364 | 5.8602 |  | 0.080585 | 6.1953 | 1.1793 | 5.2532 | 12.0808 | 0.23955 | 0.42046 | 1.4202 | 0.0035357 | 0.49336 | 0.23508 | 0.067051 | 0.026971 | 262.0529 | 0.56537 | 565.3745 | 0.8232 |  |  | 823.2 | 0.0053036 | 0.06051 | 0.1625 |  | 0.0010326 | 229.3476 | 1.8785 | 5.88 | 0.75787 | 75.7874 | -50 | -50 | 0.90874 | 98 | 1.176 | 5.88 | 60 | 5.4 | 65.4 | 0.082569 | 12.7569 | 5.88 | 2.5514 | 5 |  | 67.9024 | 5 | 2.3738 | 0.47476 | 5.2751 | 350 | 173.9186 | 1.1796 | 2.6212 | 0.54108 | 2.2222 | 1058.4 | 0.38889 | 1.739 | 2.3738 | 2.2176 | 1176 | 173.9186 | 1176 | 173.9186 | 5.7498 | 0.47476 | 5.2751 |  | 0.082569 | 5.88 | 1.0889 | 5.4 | 11.1663 | 0.2154 | 0.39381 | 1.3127 | 0.0031017 | 0.54 | 0.02174 | 0.074388 | 0.027 | 48.7398 |  | 666.2293 | 0.8232 |  |  | 823.2 | 0.0046526 | 0.051696 | 0.17316 |  | 0.00098 | 230.4832 | 1.7199 | 5.88 | 0.77369 | 77.3693 | -50 | -50 | 0.91743
| 99 | 1.188 |  | 5.94 | 59.9346 | 5.4392 | 65.3739 | 0.083197 | 12.8399 | 5.94 | 2.568 | 5 |  | 66.5485 | 5 | 2.5916 | 0.51889 | 5.7176 | 350 | 155.3638 | 1.1873 | 2.6194 | 0.54426 | 2.2062 | 1076.9647 | 0.38609 | 1.7541 | 2.5916 | 2.379 | 1188 | 155.3638 | 1188 | 155.3638 | 6.4365 | 0.51889 | 5.9176 |  | 0.080616 | 6.261 | 1.1913 | 5.2554 | 12.3288 | 0.24437 | 0.42484 | 1.4347 | 0.0036097 | 0.49354 | 0.23279 | 0.066398 | 0.026971 | 259.7624 | 0.56501 | 565.0108 | 0.8316 |  |  | 831.6 | 0.0054146 | 0.06175 | 0.16266 |  | 0.0010435 | 230.864 | 1.8858 | 5.94 | 0.75903 | 75.903 | -50 | -50 | 0.90882 | 99 | 1.188 | 5.94 | 60 | 5.4 | 65.4 | 0.082569 | 12.7569 | 5.94 | 2.5514 | 5 |  | 66.6207 | 5 | 2.398 | 0.4796 | 5.3289 | 350 | 172.1618 | 1.1796 | 2.6212 | 0.54108 | 2.2222 | 1069.2 | 0.38889 | 1.7478 | 2.398 | 2.2356 | 1188 | 172.1618 | 1188 | 172.1618 | 5.8085 | 0.4796 | 5.3289 |  | 0.082569 | 5.94 | 1.1 | 5.4 | 11.3953 | 0.21982 | 0.39783 | 1.3261 | 0.0031654 | 0.54 | 0.02152 | 0.073636 | 0.027 | 48.5202 |  | 665.322 | 0.8316 |  |  | 831.6 | 0.004748 | 0.052756 | 0.17316 |  | 0.00099 | 231.649 | 1.7286 | 5.94 | 0.77459 | 77.459 | -50 | -50 | 0.91743
| 100 | 1.2 |  | 6 | 59.934 | 5.4396 | 65.3736 | 0.083203 | 12.8407 | 6 | 2.5681 | 5 |  | 65.2934 | 5 | 2.6178 | 0.52414 | 5.775 | 350 | 153.8667 | 1.1874 | 2.6194 | 0.54429 | 2.206 | 1087.9216 | 0.38606 | 1.7631 | 2.6178 | 2.3984 | 1200 | 153.8667 | 1200 | 153.8667 | 6.4991 | 0.52414 | 5.975 |  | 0.080647 | 6.3266 | 1.2033 | 5.2575 | 12.5793 | 0.24923 | 0.42921 | 1.4492 | 0.0036845 | 0.49373 | 0.23055 | 0.065758 | 0.02697 | 257.5163 | 0.56466 | 564.6579 | 0.84 |  |  | 840 | 0.0055267 | 0.063003 | 0.16281 |  | 0.0010544 | 232.3919 | 1.8931 | 6 | 0.76016 | 76.016 | -50 | -50 | 0.90891 | 100 | 1.2 | 6 | 60 | 5.4 | 65.4 | 0.082569 | 12.7569 | 6 | 2.5514 | 5 |  | 65.3649 | 5 | 2.4222 | 0.48444 | 5.3827 | 350 | 170.4402 | 1.1796 | 2.6212 | 0.54108 | 2.2222 | 1080 | 0.38889 | 1.7566 | 2.4222 | 2.2535 | 1200 | 170.4402 | 1200 | 170.4402 | 5.8672 | 0.48444 | 5.3827 |  | 0.082569 | 6 | 1.1111 | 5.4 | 11.6267 | 0.22428 | 0.40185 | 1.3395 | 0.0032296 | 0.54 | 0.021305 | 0.0729 | 0.027 | 48.305 |  | 664.4347 | 0.84 |  |  | 840 | 0.0048444 | 0.053827 | 0.17316 |  | 0.001 | 232.8266 | 1.7373 | 6 | 0.77547 | 77.5468 | -50 | -50 | 0.91743
| Step | Iout (A) |  | Pout (W) | Vin (V) | Vout-Reflected (V) | Vsw-max (V) | Duty Cycle | Pout-max (W) | Pout-actual (W) | Iout-max (A) | Vout-actual (V) | Iout-actual | Vout-calc? | Vout-actual -? | Isw (A) | Ton-BCM (µs) | Toff-BCM (µs) | Fsw-max-BCM (kHz) | Fsw-BCM (kHz) | Ipri-min-BCM (A) | Toff-min-BCM (µs) | Iout-min-BCM (A) | Toff-FFB (µs) | Fsw-FFM (kHz) | Iout-max-FFB (A) | Ipri-DCM (A) | Ipri (A) | COMP (V) | Iout (mA) | Fsw (kHz) | Iout (mA) | Fsw (kHz) | Tsw (µs) | Ton (µs) | Toff (µs) | Ton-diode (µs) | Duty Cycle | Pout actual (W) | Iout actual (A) | Vout actual (V) | Cout (µF) for 1% ripple | Cin (µF) for 5% ripple | Ipri-rms (A) | Isec-rms (A) | P-FET-Cond (W) | P-FET-Sw (W) | P-FET-Qg (W) | P-FET-Coss (W) | P-IQ (W) | P-IC-Total | P-FET-Total (W) | P-IC-Total (mW) | P-Diode-Cond (W) | P-Diode-Leak (W) | P-Diode-Snubber (W) | P-Diode-Total (W) | PCu-pri (W) | PCu-sec (W) | Core Loss (W) | P-Transforer (W) | P-LeakL-Clamp/Snub (W) | P-Trans-Total (mW) | P-Loss-Total (W) | Pout (W) | Efficiency | Efficiency (%) | Check Fsw at Iout-max | Check Pout-max at Iout-max | calculated D' based on raw calculation | Step | Iout (A) | Pout (W) | Vin (V) | Vout-Reflected (V) | Vsw-max (V) | Duty Cycle | Pout-max (W) | Pout-actual (W) | Iout-max (A) | Vout-actual (V) | Iout-actual | Vout-calc? | Vout-actual -? | Isw (A) | Ton-BCM (µs) | Toff-BCM (µs) | Fsw-max-BCM (kHz) | Fsw-BCM (kHz) | Ipri-min-BCM (A) | Toff-min-BCM (µs) | Iout-min-BCM (A) | Toff-FFB (µs) | Fsw-FFM (kHz) | Iout-max-FFB (A) | Ipri-DCM (A) | Ipri (A) | COMP (V) | Iout (mA) | Fsw (kHz) | Iout (mA) | Fsw (kHz) | Tsw (µs) | Ton (µs) | Toff (µs) | Ton-diode (µs) | Duty Cycle | Pout actual (W) | Iout actual (A) | Vout actual (V) | Cout (µF) for 1% ripple | Cin (µF) for 5% ripple | Ipri-rms (A) | Isec-rms (A) | P-FET-Cond (W) | P-FET-Sw (W) | P-FET-Qg (W) | P-FET-Coss (W) | P-IQ (W) | P-IC-Total | P-FET-Total (W) | P-IC-Total (mW) | P-Diode-Cond (W) | P-Diode-Leak (W) | P-Diode-Snubber (W) | P-Diode-Total (W) | PCu-pri (W) | PCu-sec (W) | Core Loss (W) | P-Transforer (W) | P-LeakL-Clamp/Snub (W) | P-Trans-Total (mW) | P-Loss-Total (W) | Pout (W) | Efficiency | Efficiency (%) | Check Fsw at Iout-max | Check Pout-max at Iout-max | secondaryt conduction time
Customer Min Load
|  | Iout_min | Po-min | [5 empty] | 1
|  | 0.0005 | 0.0025
Required min load
|  | Ton Min | Vin_max | Fsw_min | Lmin
|  | 2e-07 | 60 | 15000 | 1.08e-05
Po_cal
0.1
Do you need a Dummy Load
|  |  | Yes | 282.6923
30JUL2024
For this version, Core losses is assumd 1.5% of the total power.
31JUL2024
FET Qg loss is using VIN instead of 5V VDD.

## Calculations - Dual (hidden)
| Calculations are performed at Vin(nom), Vin(min) and Vin(max) below | [72 empty] | Raw Calculation
[39 empty] | 50 | [70 empty] | 50
|  | Voltages | [8 empty] | Miscellaneous | [23 empty] | On/Off Times and Eff Duty Cycle |  |  |  | Cin / Cout | Cin / Cout |  | RMS Currents |  |  | MOSFET Loss | [7 empty] | Flyback Diode Loss |  |  |  |  | Transformer Loss | [15 empty] | Voltages | [7 empty] | Miscellaneous | [23 empty] | On/Off Times and Eff Duty Cycle |  |  |  | Cin / Cout | Cin / Cout |  | RMS Currents |  |  | IC Loss | [7 empty] | Flyback Diode Loss |  |  |  |  | Transformer Loss
|  | Step | Iout1 (A) | Iout2 (A) | Pout1 (W) | Pout2 (W) | Vin (V) | Vout1-Reflected (V) | Vsw-max (V) |  | Duty Cycle | Pout1-max (W) | Pout2-max (W) | Iout1-max (A) | Iout2-max (A) | Vout1-actual (V) | Isw (A) | Ton-BCM (µs) | Toff-BCM (µs) | Fsw-max-BCM (kHz) | Fsw-BCM (kHz) | Ipri-min-BCM (A) | Toff-min-BCM (µs) | Iout1-min-BCM (A) | Toff-FFB (µs) | Fsw-FFB (kHz) | Iout1-max-FFB (A) | Ipri-DCM (A) | Ipri (A) | COMP (V) | Iout (mA) | Fsw (kHz) | Iout (mA) | Fsw (kHz) | Tsw (µs) | Ton (µs) | Toff (µs) | Duty Cycle | Cout1 (µF) for 1% ripple | Cout2 (µF) for 1% ripple | Cin (µF) for 5% ripple | Ipri-rms (A) | Isec1-rms (A) | Isec2-rms (A) | P-FET-Cond (W) | P-FET-Sw (W) | P-FET-Qg (W) | P-FET-Coss (W) | P-IQ (W) | P-IC-Total (mW) | P-FET-Total (W) | P-Total (mW) | P-Diode1-Cond (W) | P-Diode2-Cond (W) | P-Diode-Leak (W) | P-Diode-Snubber (W) | P-Diode-Total (W) | PCu-pri (W) | PCu-sec1 (W) | PCu-sec2 (W) | Core Loss (W) | P-trans (W) | P-LeakL-Clamp/Snub (W) | P-Trans-Total (mW) | P-Loss-Total (W) | Pout (W) | Efficiency | Efficiency (%) | Iout1 (%) | Check Iout-max |  | D1' based on raw calculation | D2' based on raw calculation | Step | Iout1 (A) | Iout2 (A) | Pout1 (W) | Pout2 (W) | Vin (V) | Vout1-Reflected (V) | Vsw-max (V) | Duty Cycle | Pout1-max (W) | Pout2-max (W) | Iout1-max (A) | Iout2-max (A) | Vout1-actual (V) | Isw (A) | Ton-BCM (µs) | Toff-BCM (µs) | Fsw-max-BCM (kHz) | Fsw-BCM (kHz) | Ipri-min-BCM (A) | Toff-min-BCM (µs) | Iout1-min-BCM (A) | Toff-FFB (µs) | Fsw-FFB (kHz) | Iout1-max-FFB (A) | Ipri-DCM (A) | Ipri (A) | COMP (V) | Iout (mA) | Fsw (kHz) | Iout (mA) | Fsw (kHz) | Tsw (µs) | Ton (µs) | Toff (µs) | Duty Cycle | Cout1 (µF) for 1% ripple | Cout2 (µF) for 1% ripple | Cin (µF) for 5% ripple | Ipri-rms (A) | Isec1-rms (A) | Isec2-rms (A) | P-FET-Cond (W) | P-FET-Sw (W) | P-FET-Qg (W) | P-FET-Coss (W) | P-IQ (W) | P-IC-Total (mW) | P-FET-Total (W) | P-Total (mW) | P-Diode1-Cond (W) | P-Diode2-Cond (W) | P-Diode-Leak (W) | P-Diode-Snubber (W) | P-Diode-Total (W) | PCu-pri (W) | PCu-sec1 (W) | PCu-sec2 (W) | Core Loss (W) | P-trans (W) | P-LeakL-Clamp/Snub (W) | P-Trans-Total (W) | P-Loss-Total (W) | Pout (W) | Efficiency | Efficiency (%) | Iout1 (%) | Check Iout-max |  | Vout1 Diode cond duration | Vou2 Diode cond duration
|  | 0.1 | 1e-09 | 1e-09 | 5e-09 | 8e-09 | 48 | 5.7 | 53.7 |  | 0.10615 | 12.7374 | 4.2458 | 2.5475 | 1.5922 | 5 | 5.1031e-09 | 1.2758e-09 | 1.0743e-08 | 350 | 350 | 1.2131 | 2.5539 | 0.54216 | 2.1053 | 10 | 0.36842 | 7.868e-05 | 1 | 1.0057 | 1e-06 | 10 | 1e-06 | 10 | 100 | 0.25 | 99.75 | 0.0025 | 5e-09 | 3.125e-09 | 4.3294e-09 | 0.028868 | 0.57663 | 0.12889 | 1.6667e-05 | 0.010069 | 0.012 | 0.0028837 | 0.0216 | 33.6 | 0.012974 | 12.9737 | 6.2125e-10 | 4.4375e-10 |  |  | 1.065e-06 | 2.5e-05 | 0.009975 | 8.3067e-05 | 1.5811e-05 | 0.012529 | 1e-05 | 12.5389 | 0.025513 | 1.3e-08 | 5.0955e-07 | 5.0955e-05 | 0 | -50 | -50 | 6.6667e-06 | 7.9239e-06 | 0.1 | 1e-09 | 1e-09 | 5e-09 | 8e-09 | 48 | 5.7 | 53.7 | 0.10615 | 12.7374 | 4.2458 | 2.5475 | 1.5922 | 5 | 5.1031e-09 | 1.2758e-09 | 1.0743e-08 | 350 | 350 | 1.2131 | 2.5539 | 0.54216 | 2.1053 | 10 | 0.36842 | 7.868e-05 | 1 | 1.0057 | 1e-06 | 10 | 1e-06 | 10 | 100 | 0.25 | 99.75 | 0.0025 | 5e-09 | 3.125e-09 | 4.3294e-09 | 0.028868 | 0.57663 | 0.12889 | 1.6667e-05 | 0.01074 | 0.00125 | 0.0028837 | 0.0216 | 22.85 | 0.036495 | 36.495 | 6.2125e-10 | 4.4375e-10 |  |  | 1.065e-06 | 2.5e-05 | 0.009975 | 8.3067e-05 | 1.5811e-05 | 0.012529 | 1e-05 | 12.5389 | 0.049034 | 1.3e-08 | 2.6512e-07 | 2.6512e-05 | 0 | -50 | -50 | 6.6667e-06 | 0
|  | 1 | 0.012 | 0.0025 | 0.06 | 0.02 | 47.9617 | 5.7146 | 53.6763 |  | 0.10646 | 9.5741 | 4.2552 | 1.9148 | 1.1968 | 5 | 0.031334 | 0.0078399 | 0.065799 | 350 | 350 | 1.2158 | 2.553 | 0.54316 | 2.0999 | 11.4292 | 0.36748 | 0.19518 | 1 | 1.0065 | 12 | 11.4292 | 12 | 11.4292 | 87.4952 | 0.2502 | 87.245 | 0.0028596 | 0.060048 | 0.0078187 | 0.045476 | 0.030874 | 0.57652 | 0.12887 | 1.9064e-05 | 0.011503 | 0.013704 | 0.0032929 | 0.021583 | 35.2869 | 0.01482 | 14.8199 | 0.007455 | 0.0011094 |  |  | 8.5644 | 2.8596e-05 | 0.0099714 | 8.3038e-05 | 2.2081e-05 | 0.012535 | 1.1429e-05 | 12.5466 | 0.035931 | 0.08 | 0.69007 | 69.0066 | 1 | -50 | -50 | 0.024658 | 0.013377 | 1 | 0.012 | 0.0025 | 0.06 | 0.02 | 48 | 5.7 | 53.7 | 0.10112 | 9.1011 | 4.0449 | 1.8202 | 1.1376 | 5 | 0.032963 | 0.0082407 | 0.069396 | 350 | 350 | 1.2131 | 2.5539 | 0.54216 | 2.1053 | 11.4 | 0.36842 | 0.19518 | 1 | 1.0065 | 12 | 11.4 | 12 | 11.4 | 87.7193 | 0.25 | 87.4693 | 0.00285 | 0.06 | 0.0078125 | 0.045557 | 0.030822 | 0.57653 | 0.12887 | 1.9e-05 | 0.012244 | 0.001425 | 0.0032874 | 0.0216 | 23.025 | 0.03858 | 38.5803 | 0.007455 | 0.0011094 |  |  | 8.5644 | 2.85e-05 | 0.0099715 | 8.3038e-05 | 2.194e-05 | 0.012535 | 1.14e-05 | 12.5464 | 0.059691 | 0.08 | 0.57269 | 57.2692 | 1 | -50 | -50 | 0.024658
|  | 2 | 0.024 | 0.005 | 0.12 | 0.04 | 47.9617 | 5.7146 | 53.6763 |  | 0.10646 | 9.5741 | 4.2552 | 1.9148 | 1.1968 | 5 | 0.062669 | 0.01568 | 0.1316 | 350 | 350 | 1.2158 | 2.553 | 0.54316 | 2.0999 | 22.8584 | 0.36748 | 0.27603 | 1 | 1.0131 | 24 | 22.8584 | 24 | 22.8584 | 43.7476 | 0.2502 | 43.4974 | 0.0057192 | 0.1201 | 0.015637 | 0.045346 | 0.043662 | 0.5757 | 0.12869 | 3.8128e-05 | 0.023005 | 0.027408 | 0.0065858 | 0.021583 | 48.991 | 0.02964 | 29.6399 | 0.01491 | 0.0022187 |  |  | 17.1287 | 5.7192e-05 | 0.0099428 | 8.2799e-05 | 0.00012491 | 0.012638 | 2.2858e-05 | 12.6606 | 0.059429 | 0.16 | 0.72916 | 72.9164 | 2 | -50 | -50 | 0.049315 | 0.026754 | 2 | 0.024 | 0.005 | 0.12 | 0.04 | 48 | 5.7 | 53.7 | 0.10112 | 9.1011 | 4.0449 | 1.8202 | 1.1376 | 5 | 0.065926 | 0.016481 | 0.13879 | 350 | 350 | 1.2131 | 2.5539 | 0.54216 | 2.1053 | 22.8 | 0.36842 | 0.27603 | 1 | 1.013 | 24 | 22.8 | 24 | 22.8 | 43.8596 | 0.25 | 43.6096 | 0.0057 | 0.12 | 0.015625 | 0.045427 | 0.043589 | 0.5757 | 0.12869 | 3.8e-05 | 0.024487 | 0.00285 | 0.0065748 | 0.0216 | 24.45 | 0.055561 | 55.5608 | 0.01491 | 0.0022187 |  |  | 17.1287 | 5.7e-05 | 0.009943 | 8.2801e-05 | 0.00012411 | 0.012637 | 2.28e-05 | 12.6598 | 0.085349 | 0.16 | 0.65213 | 65.2131 | 2 | -50 | -50 | 0.049315
|  | 3 | 0.036 | 0.0075 | 0.18 | 0.06 | 47.9617 | 5.7146 | 53.6763 |  | 0.10646 | 9.5741 | 4.2552 | 1.9148 | 1.1968 | 5 | 0.094003 | 0.02352 | 0.1974 | 350 | 350 | 1.2158 | 2.553 | 0.54316 | 2.0999 | 34.2876 | 0.36748 | 0.33806 | 1 | 1.0196 | 36 | 34.2876 | 36 | 34.2876 | 29.1651 | 0.2502 | 28.9149 | 0.0085787 | 0.18014 | 0.023456 | 0.045216 | 0.053475 | 0.57487 | 0.1285 | 5.7192e-05 | 0.034508 | 0.041112 | 0.0098788 | 0.021583 | 62.6951 | 0.04446 | 44.4601 | 0.022365 | 0.0033281 |  |  | 25.6931 | 8.5787e-05 | 0.0099142 | 8.2561e-05 | 0.0003442 | 0.012857 | 3.4288e-05 | 12.8912 | 0.083044 | 0.24 | 0.74293 | 74.2932 | 3 | -50 | -50 | 0.073973 | 0.040131 | 3 | 0.036 | 0.0075 | 0.18 | 0.06 | 48 | 5.7 | 53.7 | 0.10112 | 9.1011 | 4.0449 | 1.8202 | 1.1376 | 5 | 0.098889 | 0.024722 | 0.20819 | 350 | 350 | 1.2131 | 2.5539 | 0.54216 | 2.1053 | 34.2 | 0.36842 | 0.33806 | 1 | 1.0195 | 36 | 34.2 | 36 | 34.2 | 29.2398 | 0.25 | 28.9898 | 0.00855 | 0.18 | 0.023438 | 0.045297 | 0.053385 | 0.57488 | 0.1285 | 5.7e-05 | 0.036731 | 0.004275 | 0.0098622 | 0.0216 | 25.875 | 0.072541 | 72.5414 | 0.022365 | 0.0033281 |  |  | 25.6931 | 8.55e-05 | 0.0099145 | 8.2564e-05 | 0.00034201 | 0.012855 | 3.42e-05 | 12.889 | 0.11112 | 0.24 | 0.68352 | 68.352 | 3 | -50 | -50 | 0.073973
|  | 4 | 0.048 | 0.01 | 0.24 | 0.08 | 47.9617 | 5.7146 | 53.6763 |  | 0.10646 | 9.5741 | 4.2552 | 1.9148 | 1.1968 | 5 | 0.12534 | 0.031359 | 0.26319 | 350 | 350 | 1.2158 | 2.553 | 0.54316 | 2.0999 | 45.7168 | 0.36748 | 0.39036 | 1 | 1.0261 | 48 | 45.7168 | 48 | 45.7168 | 21.8738 | 0.2502 | 21.6236 | 0.011438 | 0.24019 | 0.031275 | 0.045085 | 0.061748 | 0.57404 | 0.12831 | 7.6255e-05 | 0.046011 | 0.054816 | 0.013172 | 0.021583 | 76.3992 | 0.05928 | 59.2804 | 0.02982 | 0.0044375 |  |  | 34.2575 | 0.00011438 | 0.0098856 | 8.2323e-05 | 0.00070658 | 0.013219 | 4.5717e-05 | 13.265 | 0.1068 | 0.32 | 0.74976 | 74.976 | 4 | -50 | -50 | 0.098631 | 0.053508 | 4 | 0.048 | 0.01 | 0.24 | 0.08 | 48 | 5.7 | 53.7 | 0.10112 | 9.1011 | 4.0449 | 1.8202 | 1.1376 | 5 | 0.13185 | 0.032963 | 0.27758 | 350 | 350 | 1.2131 | 2.5539 | 0.54216 | 2.1053 | 45.6 | 0.36842 | 0.39036 | 1 | 1.0261 | 48 | 45.6 | 48 | 45.6 | 21.9298 | 0.25 | 21.6798 | 0.0114 | 0.24 | 0.03125 | 0.045166 | 0.061644 | 0.57405 | 0.12832 | 7.6e-05 | 0.048974 | 0.0057 | 0.01315 | 0.0216 | 27.3 | 0.089522 | 89.5222 | 0.02982 | 0.0044375 |  |  | 34.2575 | 0.000114 | 0.009886 | 8.2326e-05 | 0.00070207 | 0.013215 | 4.56e-05 | 13.2604 | 0.13704 | 0.32 | 0.70016 | 70.0157 | 4 | -50 | -50 | 0.098631
|  | 5 | 0.06 | 0.0125 | 0.3 | 0.1 | 47.9617 | 5.7146 | 53.6763 |  | 0.10646 | 9.5741 | 4.2552 | 1.9148 | 1.1968 | 5 | 0.15667 | 0.039199 | 0.32899 | 350 | 350 | 1.2158 | 2.553 | 0.54316 | 2.0999 | 57.146 | 0.36748 | 0.43644 | 1 | 1.0327 | 60 | 57.146 | 60 | 57.146 | 17.499 | 0.2502 | 17.2488 | 0.014298 | 0.30024 | 0.039094 | 0.044955 | 0.069036 | 0.57321 | 0.12813 | 9.5319e-05 | 0.057514 | 0.068521 | 0.016465 | 0.021583 | 90.1033 | 0.074101 | 74.1009 | 0.037275 | 0.0055469 |  |  | 42.8219 | 0.00014298 | 0.009857 | 8.2085e-05 | 0.0012343 | 0.013747 | 5.7146e-05 | 13.8044 | 0.13073 | 0.4 | 0.75368 | 75.3683 | 5 | -50 | -50 | 0.12329 | 0.066886 | 5 | 0.06 | 0.0125 | 0.3 | 0.1 | 48 | 5.7 | 53.7 | 0.10112 | 9.1011 | 4.0449 | 1.8202 | 1.1376 | 5 | 0.16481 | 0.041204 | 0.34698 | 350 | 350 | 1.2131 | 2.5539 | 0.54216 | 2.1053 | 57 | 0.36842 | 0.43644 | 1 | 1.0326 | 60 | 57 | 60 | 57 | 17.5439 | 0.25 | 17.2939 | 0.01425 | 0.3 | 0.039062 | 0.045036 | 0.06892 | 0.57322 | 0.12813 | 9.5e-05 | 0.061218 | 0.007125 | 0.016437 | 0.0216 | 28.725 | 0.1065 | 106.5031 | 0.037275 | 0.0055469 |  |  | 42.8219 | 0.0001425 | 0.0098575 | 8.2089e-05 | 0.0012265 | 0.013739 | 5.7e-05 | 13.7963 | 0.16312 | 0.4 | 0.71033 | 71.0327 | 5 | -50 | -50 | 0.12329
|  | 6 | 0.072 | 0.015 | 0.36 | 0.12 | 47.9617 | 5.7146 | 53.6763 |  | 0.10646 | 9.5741 | 4.2552 | 1.9148 | 1.1968 | 5 | 0.18801 | 0.047039 | 0.39479 | 350 | 350 | 1.2158 | 2.553 | 0.54316 | 2.0999 | 68.5752 | 0.36748 | 0.47809 | 1 | 1.0392 | 72 | 68.5752 | 72 | 68.5752 | 14.5825 | 0.2502 | 14.3323 | 0.017157 | 0.36029 | 0.046912 | 0.044824 | 0.075625 | 0.57238 | 0.12794 | 0.00011438 | 0.069016 | 0.082225 | 0.019758 | 0.021583 | 103.8074 | 0.088921 | 88.9214 | 0.04473 | 0.0066562 |  |  | 51.3862 | 0.00017157 | 0.0098284 | 8.1847e-05 | 0.0019471 | 0.01446 | 6.8575e-05 | 14.5288 | 0.15484 | 0.48 | 0.7561 | 75.61 | 6 | -50 | -50 | 0.14795 | 0.080263 | 6 | 0.072 | 0.015 | 0.36 | 0.12 | 48 | 5.7 | 53.7 | 0.10112 | 9.1011 | 4.0449 | 1.8202 | 1.1376 | 5 | 0.19778 | 0.049444 | 0.41637 | 350 | 350 | 1.2131 | 2.5539 | 0.54216 | 2.1053 | 68.4 | 0.36842 | 0.47809 | 1 | 1.0391 | 72 | 68.4 | 72 | 68.4 | 14.6199 | 0.25 | 14.3699 | 0.0171 | 0.36 | 0.046875 | 0.044906 | 0.075498 | 0.57239 | 0.12795 | 0.000114 | 0.073462 | 0.00855 | 0.019724 | 0.0216 | 30.15 | 0.12348 | 123.4842 | 0.04473 | 0.0066562 |  |  | 51.3862 | 0.000171 | 0.009829 | 8.1852e-05 | 0.0019347 | 0.014448 | 6.84e-05 | 14.5162 | 0.18939 | 0.48 | 0.71707 | 71.7074 | 6 | -50 | -50 | 0.14795
|  | 7 | 0.084 | 0.0175 | 0.42 | 0.14 | 47.9617 | 5.7146 | 53.6763 |  | 0.10646 | 9.5741 | 4.2552 | 1.9148 | 1.1968 | 5 | 0.21934 | 0.054879 | 0.46059 | 350 | 350 | 1.2158 | 2.553 | 0.54316 | 2.0999 | 80.0044 | 0.36748 | 0.5164 | 1 | 1.0457 | 84 | 80.0044 | 84 | 80.0044 | 12.4993 | 0.2502 | 12.2491 | 0.020017 | 0.42034 | 0.054731 | 0.044694 | 0.081684 | 0.57154 | 0.12776 | 0.00013345 | 0.080519 | 0.095929 | 0.02305 | 0.021583 | 117.5115 | 0.10374 | 103.7421 | 0.052185 | 0.0077656 |  |  | 59.9506 | 0.00020017 | 0.0097998 | 8.1609e-05 | 0.0028626 | 0.015376 | 8.0004e-05 | 15.4562 | 0.17915 | 0.56 | 0.75763 | 75.7628 | 7 | -50 | -50 | 0.1726 | 0.09364 | 7 | 0.084 | 0.0175 | 0.42 | 0.14 | 48 | 5.7 | 53.7 | 0.10112 | 9.1011 | 4.0449 | 1.8202 | 1.1376 | 5 | 0.23074 | 0.057685 | 0.48577 | 350 | 350 | 1.2131 | 2.5539 | 0.54216 | 2.1053 | 79.8 | 0.36842 | 0.5164 | 1 | 1.0456 | 84 | 79.8 | 84 | 79.8 | 12.5313 | 0.25 | 12.2813 | 0.01995 | 0.42 | 0.054688 | 0.044776 | 0.081548 | 0.57156 | 0.12776 | 0.000133 | 0.085705 | 0.009975 | 0.023012 | 0.0216 | 31.575 | 0.14047 | 140.4654 | 0.052185 | 0.0077656 |  |  | 59.9506 | 0.0001995 | 0.0098005 | 8.1614e-05 | 0.0028443 | 0.015358 | 7.98e-05 | 15.4377 | 0.21585 | 0.56 | 0.72179 | 72.1786 | 7 | -50 | -50 | 0.1726
|  | 8 | 0.096 | 0.02 | 0.48 | 0.16 | 47.9617 | 5.7146 | 53.6763 |  | 0.10646 | 9.5741 | 4.2552 | 1.9148 | 1.1968 | 5 | 0.25068 | 0.062719 | 0.52639 | 350 | 350 | 1.2158 | 2.553 | 0.54316 | 2.0999 | 91.4336 | 0.36748 | 0.55205 | 1 | 1.0522 | 96 | 91.4336 | 96 | 91.4336 | 10.9369 | 0.2502 | 10.6867 | 0.022877 | 0.48038 | 0.06255 | 0.044563 | 0.087324 | 0.57071 | 0.12757 | 0.00015251 | 0.092022 | 0.10963 | 0.026343 | 0.021583 | 131.2156 | 0.11856 | 118.563 | 0.05964 | 0.008875 |  |  | 68.515 | 0.00022877 | 0.0097712 | 8.1371e-05 | 0.003997 | 0.016511 | 9.1434e-05 | 16.6027 | 0.20368 | 0.64 | 0.75858 | 75.8581 | 8 | -50 | -50 | 0.19726 | 0.10702 | 8 | 0.096 | 0.02 | 0.48 | 0.16 | 48 | 5.7 | 53.7 | 0.10112 | 9.1011 | 4.0449 | 1.8202 | 1.1376 | 5 | 0.2637 | 0.065926 | 0.55517 | 350 | 350 | 1.2131 | 2.5539 | 0.54216 | 2.1053 | 91.2 | 0.36842 | 0.55205 | 1 | 1.0521 | 96 | 91.2 | 96 | 91.2 | 10.9649 | 0.25 | 10.7149 | 0.0228 | 0.48 | 0.0625 | 0.044645 | 0.087178 | 0.57073 | 0.12758 | 0.000152 | 0.097949 | 0.0114 | 0.026299 | 0.0216 | 33 | 0.15745 | 157.4468 | 0.05964 | 0.008875 |  |  | 68.515 | 0.000228 | 0.009772 | 8.1377e-05 | 0.0039715 | 0.016486 | 9.12e-05 | 16.5769 | 0.24254 | 0.64 | 0.72518 | 72.5181 | 8 | -50 | -50 | 0.19726
|  | 9 | 0.108 | 0.0225 | 0.54 | 0.18 | 47.9617 | 5.7146 | 53.6763 |  | 0.10646 | 9.5741 | 4.2552 | 1.9148 | 1.1968 | 5 | 0.28201 | 0.070559 | 0.59219 | 350 | 350 | 1.2158 | 2.553 | 0.54316 | 2.0999 | 102.8628 | 0.36748 | 0.58554 | 1 | 1.0588 | 108 | 102.8628 | 108 | 102.8628 | 9.7217 | 0.2502 | 9.4715 | 0.025736 | 0.54043 | 0.070369 | 0.044433 | 0.092621 | 0.56987 | 0.12738 | 0.00017157 | 0.10352 | 0.12334 | 0.029636 | 0.021583 | 144.9197 | 0.13338 | 133.384 | 0.067095 | 0.0099844 |  |  | 77.0794 | 0.00025736 | 0.0097426 | 8.1132e-05 | 0.0053656 | 0.017881 | 0.00010286 | 17.9835 | 0.22845 | 0.72 | 0.75914 | 75.9136 | 9 | -50 | -50 | 0.22192 | 0.12039 | 9 | 0.108 | 0.0225 | 0.54 | 0.18 | 48 | 5.7 | 53.7 | 0.10112 | 9.1011 | 4.0449 | 1.8202 | 1.1376 | 5 | 0.29667 | 0.074167 | 0.62456 | 350 | 350 | 1.2131 | 2.5539 | 0.54216 | 2.1053 | 102.6 | 0.36842 | 0.58554 | 1 | 1.0586 | 108 | 102.6 | 108 | 102.6 | 9.7466 | 0.25 | 9.4966 | 0.02565 | 0.54 | 0.070312 | 0.044515 | 0.092466 | 0.5699 | 0.12739 | 0.000171 | 0.11019 | 0.012825 | 0.029587 | 0.0216 | 34.425 | 0.17443 | 174.4283 | 0.067095 | 0.0099844 |  |  | 77.0794 | 0.0002565 | 0.0097435 | 8.114e-05 | 0.0053314 | 0.017846 | 0.0001026 | 17.949 | 0.26946 | 0.72 | 0.72767 | 72.7672 | 9 | -50 | -50 | 0.22192
|  | 10 | 0.12 | 0.025 | 0.6 | 0.2 | 47.9617 | 5.7146 | 53.6763 |  | 0.10646 | 9.5741 | 4.2552 | 1.9148 | 1.1968 | 5 | 0.31334 | 0.078399 | 0.65799 | 350 | 350 | 1.2158 | 2.553 | 0.54316 | 2.0999 | 114.292 | 0.36748 | 0.61721 | 1 | 1.0653 | 120 | 114.292 | 120 | 114.292 | 8.7495 | 0.2502 | 8.4993 | 0.028596 | 0.60048 | 0.078187 | 0.044303 | 0.097632 | 0.56904 | 0.1272 | 0.00019064 | 0.11503 | 0.13704 | 0.032929 | 0.021583 | 158.6238 | 0.14821 | 148.2051 | 0.07455 | 0.011094 |  |  | 85.6437 | 0.00028596 | 0.009714 | 8.0894e-05 | 0.0069825 | 0.019499 | 0.00011429 | 19.6128 | 0.25346 | 0.8 | 0.7594 | 75.9401 | 10 | -50 | -50 | 0.24658 | 0.13377 | 10 | 0.12 | 0.025 | 0.6 | 0.2 | 48 | 5.7 | 53.7 | 0.10112 | 9.1011 | 4.0449 | 1.8202 | 1.1376 | 5 | 0.32963 | 0.082407 | 0.69396 | 350 | 350 | 1.2131 | 2.5539 | 0.54216 | 2.1053 | 114 | 0.36842 | 0.61721 | 1 | 1.0651 | 120 | 114 | 120 | 114 | 8.7719 | 0.25 | 8.5219 | 0.0285 | 0.6 | 0.078125 | 0.044385 | 0.097468 | 0.56906 | 0.1272 | 0.00019 | 0.12244 | 0.01425 | 0.032874 | 0.0216 | 35.85 | 0.19141 | 191.41 | 0.07455 | 0.011094 |  |  | 85.6437 | 0.000285 | 0.009715 | 8.0902e-05 | 0.006938 | 0.019454 | 0.000114 | 19.568 | 0.29662 | 0.8 | 0.72951 | 72.9513 | 10 | -50 | -50 | 0.24658
|  | 11 | 0.132 | 0.0275 | 0.66 | 0.22 | 47.9617 | 5.7146 | 53.6763 |  | 0.10646 | 9.5741 | 4.2552 | 1.9148 | 1.1968 | 5 | 0.34468 | 0.086238 | 0.72379 | 350 | 350 | 1.2158 | 2.553 | 0.54316 | 2.0999 | 125.7212 | 0.36748 | 0.64734 | 1 | 1.0718 | 132 | 125.7212 | 132 | 125.7212 | 7.9541 | 0.2502 | 7.7039 | 0.031455 | 0.66053 | 0.086006 | 0.044172 | 0.1024 | 0.5682 | 0.12701 | 0.0002097 | 0.12653 | 0.15075 | 0.036222 | 0.021583 | 172.3279 | 0.16303 | 163.0263 | 0.082005 | 0.012203 |  |  | 94.2081 | 0.00031455 | 0.0096854 | 8.0656e-05 | 0.0088612 | 0.021378 | 0.00012572 | 21.5041 | 0.27874 | 0.88 | 0.75945 | 75.9447 | 11 | -50 | -50 | 0.27123 | 0.14715 | 11 | 0.132 | 0.0275 | 0.66 | 0.22 | 48 | 5.7 | 53.7 | 0.10112 | 9.1011 | 4.0449 | 1.8202 | 1.1376 | 5 | 0.36259 | 0.090648 | 0.76335 | 350 | 350 | 1.2131 | 2.5539 | 0.54216 | 2.1053 | 125.4 | 0.36842 | 0.64734 | 1 | 1.0717 | 132 | 125.4 | 132 | 125.4 | 7.9745 | 0.25 | 7.7245 | 0.03135 | 0.66 | 0.085938 | 0.044255 | 0.10223 | 0.56823 | 0.12702 | 0.000209 | 0.13468 | 0.015675 | 0.036161 | 0.0216 | 37.275 | 0.20839 | 208.3919 | 0.082005 | 0.012203 |  |  | 94.2081 | 0.0003135 | 0.0096865 | 8.0665e-05 | 0.0088047 | 0.021322 | 0.0001254 | 21.4473 | 0.32405 | 0.88 | 0.73087 | 73.0868 | 11 | -50 | -50 | 0.27123
|  | 12 | 0.144 | 0.03 | 0.72 | 0.24 | 47.9617 | 5.7146 | 53.6763 |  | 0.10646 | 9.5741 | 4.2552 | 1.9148 | 1.1968 | 5 | 0.37601 | 0.094078 | 0.78958 | 350 | 350 | 1.2158 | 2.553 | 0.54316 | 2.0999 | 137.1504 | 0.36748 | 0.67612 | 1 | 1.0784 | 144 | 137.1504 | 144 | 137.1504 | 7.2913 | 0.2502 | 7.0411 | 0.034315 | 0.72057 | 0.093825 | 0.044042 | 0.10695 | 0.56736 | 0.12682 | 0.00022877 | 0.13803 | 0.16445 | 0.039515 | 0.021583 | 186.032 | 0.17785 | 177.8477 | 0.08946 | 0.013312 |  |  | 102.7725 | 0.00034315 | 0.0096569 | 8.0418e-05 | 0.011014 | 0.023533 | 0.00013715 | 23.6703 | 0.30429 | 0.96 | 0.75932 | 75.9319 | 12 | -50 | -50 | 0.29589 | 0.16053 | 12 | 0.144 | 0.03 | 0.72 | 0.24 | 48 | 5.7 | 53.7 | 0.10112 | 9.1011 | 4.0449 | 1.8202 | 1.1376 | 5 | 0.39556 | 0.098889 | 0.83275 | 350 | 350 | 1.2131 | 2.5539 | 0.54216 | 2.1053 | 136.8 | 0.36842 | 0.67612 | 1 | 1.0782 | 144 | 136.8 | 144 | 136.8 | 7.3099 | 0.25 | 7.0599 | 0.0342 | 0.72 | 0.09375 | 0.044125 | 0.10677 | 0.56739 | 0.12683 | 0.000228 | 0.14692 | 0.0171 | 0.039449 | 0.0216 | 38.7 | 0.22537 | 225.3738 | 0.08946 | 0.013312 |  |  | 102.7725 | 0.000342 | 0.009658 | 8.0428e-05 | 0.010944 | 0.023463 | 0.0001368 | 23.5997 | 0.35175 | 0.96 | 0.73185 | 73.1849 | 12 | -50 | -50 | 0.29589
|  | 13 | 0.156 | 0.0325 | 0.78 | 0.26 | 47.9617 | 5.7146 | 53.6763 |  | 0.10646 | 9.5741 | 4.2552 | 1.9148 | 1.1968 | 5 | 0.40735 | 0.10192 | 0.85538 | 350 | 350 | 1.2158 | 2.553 | 0.54316 | 2.0999 | 148.5796 | 0.36748 | 0.70373 | 1 | 1.0849 | 156 | 148.5796 | 156 | 148.5796 | 6.7304 | 0.2502 | 6.4802 | 0.037175 | 0.78062 | 0.10164 | 0.043911 | 0.11132 | 0.56652 | 0.12663 | 0.00024783 | 0.14954 | 0.17815 | 0.042808 | 0.021583 | 199.7362 | 0.19267 | 192.6692 | 0.096915 | 0.014422 |  |  | 111.3369 | 0.00037175 | 0.0096283 | 8.018e-05 | 0.013455 | 0.025975 | 0.00014858 | 26.1235 | 0.33013 | 1.04 | 0.75905 | 75.9052 | 13 | -50 | -50 | 0.32055 | 0.1739 | 13 | 0.156 | 0.0325 | 0.78 | 0.26 | 48 | 5.7 | 53.7 | 0.10112 | 9.1011 | 4.0449 | 1.8202 | 1.1376 | 5 | 0.42852 | 0.10713 | 0.90214 | 350 | 350 | 1.2131 | 2.5539 | 0.54216 | 2.1053 | 148.2 | 0.36842 | 0.70373 | 1 | 1.0847 | 156 | 148.2 | 156 | 148.2 | 6.7476 | 0.25 | 6.4976 | 0.03705 | 0.78 | 0.10156 | 0.043994 | 0.11113 | 0.56655 | 0.12664 | 0.000247 | 0.15917 | 0.018525 | 0.042736 | 0.0216 | 40.125 | 0.24236 | 242.356 | 0.096915 | 0.014422 |  |  | 111.3369 | 0.0003705 | 0.0096295 | 8.019e-05 | 0.013369 | 0.025889 | 0.0001482 | 26.0373 | 0.37973 | 1.04 | 0.73253 | 73.2534 | 13 | -50 | -50 | 0.32055
|  | 14 | 0.168 | 0.035 | 0.84 | 0.28 | 47.9617 | 5.7146 | 53.6763 |  | 0.10646 | 9.5741 | 4.2552 | 1.9148 | 1.1968 | 5 | 0.43868 | 0.10976 | 0.92118 | 350 | 350 | 1.2158 | 2.553 | 0.54316 | 2.0999 | 160.0088 | 0.36748 | 0.7303 | 1 | 1.0914 | 168 | 160.0088 | 168 | 160.0088 | 6.2497 | 0.2502 | 5.9995 | 0.040034 | 0.84067 | 0.10946 | 0.043781 | 0.11552 | 0.56568 | 0.12645 | 0.00026689 | 0.16104 | 0.19186 | 0.046101 | 0.021583 | 213.4403 | 0.20749 | 207.4909 | 0.10437 | 0.015531 |  |  | 119.9012 | 0.00040034 | 0.0095997 | 7.9942e-05 | 0.016193 | 0.028715 | 0.00016001 | 28.8754 | 0.35627 | 1.12 | 0.75867 | 75.867 | 14 | -50 | -50 | 0.34521 | 0.18728 | 14 | 0.168 | 0.035 | 0.84 | 0.28 | 48 | 5.7 | 53.7 | 0.10112 | 9.1011 | 4.0449 | 1.8202 | 1.1376 | 5 | 0.46148 | 0.11537 | 0.97154 | 350 | 350 | 1.2131 | 2.5539 | 0.54216 | 2.1053 | 159.6 | 0.36842 | 0.7303 | 1 | 1.0912 | 168 | 159.6 | 168 | 159.6 | 6.2657 | 0.25 | 6.0157 | 0.0399 | 0.84 | 0.10938 | 0.043864 | 0.11533 | 0.56571 | 0.12645 | 0.000266 | 0.17141 | 0.01995 | 0.046024 | 0.0216 | 41.55 | 0.25934 | 259.3383 | 0.10437 | 0.015531 |  |  | 119.9012 | 0.000399 | 0.009601 | 7.9953e-05 | 0.01609 | 0.028612 | 0.0001596 | 28.7717 | 0.40801 | 1.12 | 0.73298 | 73.2979 | 14 | -50 | -50 | 0.34521
|  | 15 | 0.18 | 0.0375 | 0.9 | 0.3 | 47.9617 | 5.7146 | 53.6763 |  | 0.10646 | 9.5741 | 4.2552 | 1.9148 | 1.1968 | 5 | 0.47002 | 0.1176 | 0.98698 | 350 | 350 | 1.2158 | 2.553 | 0.54316 | 2.0999 | 171.438 | 0.36748 | 0.75593 | 1 | 1.098 | 180 | 171.438 | 180 | 171.438 | 5.833 | 0.2502 | 5.5828 | 0.042894 | 0.90072 | 0.11728 | 0.043651 | 0.11957 | 0.56483 | 0.12626 | 0.00028596 | 0.17254 | 0.20556 | 0.049394 | 0.021583 | 227.1444 | 0.22231 | 222.3127 | 0.11182 | 0.016641 |  |  | 128.4656 | 0.00042894 | 0.0095711 | 7.9704e-05 | 0.019241 | 0.031766 | 0.00017144 | 31.9373 | 0.38272 | 1.2 | 0.75819 | 75.8191 | 15 | -50 | -50 | 0.36986 | 0.20066 | 15 | 0.18 | 0.0375 | 0.9 | 0.3 | 48 | 5.7 | 53.7 | 0.10112 | 9.1011 | 4.0449 | 1.8202 | 1.1376 | 5 | 0.49444 | 0.12361 | 1.0409 | 350 | 350 | 1.2131 | 2.5539 | 0.54216 | 2.1053 | 171 | 0.36842 | 0.75593 | 1 | 1.0977 | 180 | 171 | 180 | 171 | 5.848 | 0.25 | 5.598 | 0.04275 | 0.9 | 0.11719 | 0.043734 | 0.11937 | 0.56487 | 0.12627 | 0.000285 | 0.18365 | 0.021375 | 0.049311 | 0.0216 | 42.975 | 0.27632 | 276.3208 | 0.11182 | 0.016641 |  |  | 128.4656 | 0.0004275 | 0.0095725 | 7.9716e-05 | 0.019119 | 0.031643 | 0.000171 | 31.8141 | 0.4366 | 1.2 | 0.73323 | 73.3227 | 15 | -50 | -50 | 0.36986
|  | 16 | 0.192 | 0.04 | 0.96 | 0.32 | 47.9617 | 5.7146 | 53.6763 |  | 0.10646 | 9.5741 | 4.2552 | 1.9148 | 1.1968 | 5 | 0.50135 | 0.12544 | 1.0528 | 350 | 350 | 1.2158 | 2.553 | 0.54316 | 2.0999 | 182.8672 | 0.36748 | 0.78072 | 1 | 1.1045 | 192 | 182.8672 | 192 | 182.8672 | 5.4684 | 0.2502 | 5.2182 | 0.045753 | 0.96077 | 0.1251 | 0.04352 | 0.1235 | 0.56399 | 0.12607 | 0.00030502 | 0.18404 | 0.21927 | 0.052687 | 0.021583 | 240.8485 | 0.23713 | 237.1346 | 0.11928 | 0.01775 |  |  | 137.03 | 0.00045753 | 0.0095425 | 7.9466e-05 | 0.02261 | 0.035137 | 0.00018287 | 35.3202 | 0.40948 | 1.28 | 0.75763 | 75.7627 | 16 | -50 | -50 | 0.39452 | 0.21403 | 16 | 0.192 | 0.04 | 0.96 | 0.32 | 48 | 5.7 | 53.7 | 0.10112 | 9.1011 | 4.0449 | 1.8202 | 1.1376 | 5 | 0.52741 | 0.13185 | 1.1103 | 350 | 350 | 1.2131 | 2.5539 | 0.54216 | 2.1053 | 182.4 | 0.36842 | 0.78072 | 1 | 1.1042 | 192 | 182.4 | 192 | 182.4 | 5.4825 | 0.25 | 5.2325 | 0.0456 | 0.96 | 0.125 | 0.043604 | 0.12329 | 0.56403 | 0.12608 | 0.000304 | 0.1959 | 0.0228 | 0.052599 | 0.0216 | 44.4 | 0.2933 | 293.3034 | 0.11928 | 0.01775 |  |  | 137.03 | 0.000456 | 0.009544 | 7.9478e-05 | 0.022466 | 0.034993 | 0.0001824 | 35.1755 | 0.46551 | 1.28 | 0.73331 | 73.3311 | 16 | -50 | -50 | 0.39452
|  | 17 | 0.204 | 0.0425 | 1.02 | 0.34 | 47.9617 | 5.7146 | 53.6763 |  | 0.10646 | 9.5741 | 4.2552 | 1.9148 | 1.1968 | 5 | 0.53269 | 0.13328 | 1.1186 | 350 | 350 | 1.2158 | 2.553 | 0.54316 | 2.0999 | 194.2964 | 0.36748 | 0.80475 | 1 | 1.111 | 204 | 194.2964 | 204 | 194.2964 | 5.1468 | 0.2502 | 4.8966 | 0.048613 | 1.0208 | 0.13292 | 0.04339 | 0.1273 | 0.56314 | 0.12588 | 0.00032409 | 0.19555 | 0.23297 | 0.05598 | 0.021583 | 254.5526 | 0.25196 | 251.9566 | 0.12674 | 0.018859 |  |  | 145.5944 | 0.00048613 | 0.0095139 | 7.9227e-05 | 0.026311 | 0.03884 | 0.0001943 | 39.0345 | 0.43659 | 1.36 | 0.75699 | 75.6992 | 17 | -50 | -50 | 0.41918 | 0.22741 | 17 | 0.204 | 0.0425 | 1.02 | 0.34 | 48 | 5.7 | 53.7 | 0.10112 | 9.1011 | 4.0449 | 1.8202 | 1.1376 | 5 | 0.56037 | 0.14009 | 1.1797 | 350 | 350 | 1.2131 | 2.5539 | 0.54216 | 2.1053 | 193.8 | 0.36842 | 0.80475 | 1 | 1.1107 | 204 | 193.8 | 204 | 193.8 | 5.16 | 0.25 | 4.91 | 0.04845 | 1.02 | 0.13281 | 0.043474 | 0.12708 | 0.56319 | 0.12589 | 0.000323 | 0.20814 | 0.024225 | 0.055886 | 0.0216 | 45.825 | 0.31029 | 310.2861 | 0.12674 | 0.018859 |  |  | 145.5944 | 0.0004845 | 0.0095155 | 7.9241e-05 | 0.026143 | 0.038672 | 0.0001938 | 38.8662 | 0.49475 | 1.36 | 0.73325 | 73.3254 | 17 | -50 | -50 | 0.41918
|  | 18 | 0.216 | 0.045 | 1.08 | 0.36 | 47.9617 | 5.7146 | 53.6763 |  | 0.10646 | 9.5741 | 4.2552 | 1.9148 | 1.1968 | 5 | 0.56402 | 0.14112 | 1.1844 | 350 | 350 | 1.2158 | 2.553 | 0.54316 | 2.0999 | 205.7256 | 0.36748 | 0.82808 | 1 | 1.1176 | 216 | 205.7256 | 216 | 205.7256 | 4.8608 | 0.2502 | 4.6106 | 0.051472 | 1.0809 | 0.14074 | 0.043259 | 0.13099 | 0.5623 | 0.12569 | 0.00034315 | 0.20705 | 0.24667 | 0.059273 | 0.021583 | 268.2567 | 0.26678 | 266.7788 | 0.13419 | 0.019969 |  |  | 154.1587 | 0.00051472 | 0.0094853 | 7.8989e-05 | 0.030352 | 0.042885 | 0.00020573 | 43.0905 | 0.46403 | 1.44 | 0.75629 | 75.6291 | 18 | -50 | -50 | 0.44384 | 0.24079 | 18 | 0.216 | 0.045 | 1.08 | 0.36 | 48 | 5.7 | 53.7 | 0.10112 | 9.1011 | 4.0449 | 1.8202 | 1.1376 | 5 | 0.59333 | 0.14833 | 1.2491 | 350 | 350 | 1.2131 | 2.5539 | 0.54216 | 2.1053 | 205.2 | 0.36842 | 0.82808 | 1 | 1.1173 | 216 | 205.2 | 216 | 205.2 | 4.8733 | 0.25 | 4.6233 | 0.0513 | 1.08 | 0.14062 | 0.043343 | 0.13077 | 0.56235 | 0.1257 | 0.000342 | 0.22038 | 0.02565 | 0.059173 | 0.0216 | 47.25 | 0.32727 | 327.2691 | 0.13419 | 0.019969 |  |  | 154.1587 | 0.000513 | 0.009487 | 7.9004e-05 | 0.030159 | 0.042691 | 0.0002052 | 42.8963 | 0.52432 | 1.44 | 0.73308 | 73.3077 | 18 | -50 | -50 | 0.44384
|  | 19 | 0.228 | 0.0475 | 1.14 | 0.38 | 47.9617 | 5.7146 | 53.6763 |  | 0.10646 | 9.5741 | 4.2552 | 1.9148 | 1.1968 | 5 | 0.59535 | 0.14896 | 1.2502 | 350 | 350 | 1.2158 | 2.553 | 0.54316 | 2.0999 | 217.1548 | 0.36748 | 0.85077 | 1 | 1.1241 | 228 | 217.1548 | 228 | 217.1548 | 4.605 | 0.2502 | 4.3548 | 0.054332 | 1.1409 | 0.14856 | 0.043129 | 0.13458 | 0.56145 | 0.1255 | 0.00036221 | 0.21855 | 0.26038 | 0.062566 | 0.021583 | 281.9608 | 0.2816 | 281.6011 | 0.14164 | 0.021078 |  |  | 162.7231 | 0.00054332 | 0.0094567 | 7.8751e-05 | 0.034745 | 0.047281 | 0.00021715 | 47.498 | 0.49182 | 1.52 | 0.75553 | 75.5534 | 19 | -50 | -50 | 0.4685 | 0.25417 | 19 | 0.228 | 0.0475 | 1.14 | 0.38 | 48 | 5.7 | 53.7 | 0.10112 | 9.1011 | 4.0449 | 1.8202 | 1.1376 | 5 | 0.6263 | 0.15657 | 1.3185 | 350 | 350 | 1.2131 | 2.5539 | 0.54216 | 2.1053 | 216.6 | 0.36842 | 0.85077 | 1 | 1.1238 | 228 | 216.6 | 228 | 216.6 | 4.6168 | 0.25 | 4.3668 | 0.05415 | 1.14 | 0.14844 | 0.043213 | 0.13435 | 0.5615 | 0.12551 | 0.000361 | 0.23263 | 0.027075 | 0.062461 | 0.0216 | 48.675 | 0.34425 | 344.2521 | 0.14164 | 0.021078 |  |  | 162.7231 | 0.0005415 | 0.0094585 | 7.8766e-05 | 0.034524 | 0.047059 | 0.0002166 | 47.2758 | 0.55425 | 1.52 | 0.73279 | 73.2795 | 19 | -50 | -50 | 0.4685
|  | 20 | 0.24 | 0.05 | 1.2 | 0.4 | 47.9617 | 5.7146 | 53.6763 |  | 0.10646 | 9.5741 | 4.2552 | 1.9148 | 1.1968 | 5 | 0.62669 | 0.1568 | 1.316 | 350 | 350 | 1.2158 | 2.553 | 0.54316 | 2.0999 | 228.584 | 0.36748 | 0.87287 | 1 | 1.1306 | 240 | 228.584 | 240 | 228.584 | 4.3748 | 0.2502 | 4.1246 | 0.057192 | 1.201 | 0.15637 | 0.042998 | 0.13807 | 0.5606 | 0.12531 | 0.00038128 | 0.23005 | 0.27408 | 0.065858 | 0.021583 | 295.6649 | 0.29642 | 296.4236 | 0.1491 | 0.022187 |  |  | 171.2875 | 0.00057192 | 0.0094281 | 7.8513e-05 | 0.039499 | 0.052038 | 0.00022858 | 52.2668 | 0.51998 | 1.6 | 0.75472 | 75.4725 | 20 | -50 | -50 | 0.49315 | 0.26754 | 20 | 0.24 | 0.05 | 1.2 | 0.4 | 48 | 5.7 | 53.7 | 0.10112 | 9.1011 | 4.0449 | 1.8202 | 1.1376 | 5 | 0.65926 | 0.16481 | 1.3879 | 350 | 350 | 1.2131 | 2.5539 | 0.54216 | 2.1053 | 228 | 0.36842 | 0.87287 | 1 | 1.1303 | 240 | 228 | 240 | 228 | 4.386 | 0.25 | 4.136 | 0.057 | 1.2 | 0.15625 | 0.043083 | 0.13784 | 0.56065 | 0.12532 | 0.00038 | 0.24487 | 0.0285 | 0.065748 | 0.0216 | 50.1 | 0.36124 | 361.2353 | 0.1491 | 0.022187 |  |  | 171.2875 | 0.00057 | 0.00943 | 7.8529e-05 | 0.039247 | 0.051786 | 0.000228 | 52.0142 | 0.58454 | 1.6 | 0.73242 | 73.2421 | 20 | -50 | -50 | 0.49315
|  | 21 | 0.252 | 0.0525 | 1.26 | 0.42 | 47.9617 | 5.7146 | 53.6763 |  | 0.10646 | 9.5741 | 4.2552 | 1.9148 | 1.1968 | 5 | 0.65802 | 0.16464 | 1.3818 | 350 | 350 | 1.2158 | 2.553 | 0.54316 | 2.0999 | 240.0132 | 0.36748 | 0.89443 | 1 | 1.1372 | 252 | 240.0132 | 252 | 240.0132 | 4.1664 | 0.2502 | 3.9162 | 0.060051 | 1.261 | 0.16419 | 0.042868 | 0.14148 | 0.55975 | 0.12512 | 0.00040034 | 0.24156 | 0.28779 | 0.069151 | 0.021583 | 309.369 | 0.31125 | 311.2462 | 0.15655 | 0.023297 |  |  | 179.8519 | 0.00060051 | 0.0093995 | 7.8275e-05 | 0.044623 | 0.057166 | 0.00024001 | 57.4061 | 0.5485 | 1.68 | 0.75387 | 75.3869 | 21 | -50 | -50 | 0.51781 | 0.28092 | 21 | 0.252 | 0.0525 | 1.26 | 0.42 | 48 | 5.7 | 53.7 | 0.10112 | 9.1011 | 4.0449 | 1.8202 | 1.1376 | 5 | 0.69222 | 0.17306 | 1.4573 | 350 | 350 | 1.2131 | 2.5539 | 0.54216 | 2.1053 | 239.4 | 0.36842 | 0.89443 | 1 | 1.1368 | 252 | 239.4 | 252 | 239.4 | 4.1771 | 0.25 | 3.9271 | 0.05985 | 1.26 | 0.16406 | 0.042953 | 0.14124 | 0.55981 | 0.12513 | 0.000399 | 0.25712 | 0.029925 | 0.069036 | 0.0216 | 51.525 | 0.37822 | 378.2187 | 0.15655 | 0.023297 |  |  | 179.8519 | 0.0005985 | 0.0094015 | 7.8292e-05 | 0.044338 | 0.056881 | 0.0002394 | 57.1208 | 0.61519 | 1.68 | 0.73197 | 73.1965 | 21 | -50 | -50 | 0.51781
|  | 22 | 0.264 | 0.055 | 1.32 | 0.44 | 47.9617 | 5.7146 | 53.6763 |  | 0.10646 | 9.5741 | 4.2552 | 1.9148 | 1.1968 | 5 | 0.68936 | 0.17248 | 1.4476 | 350 | 350 | 1.2158 | 2.553 | 0.54316 | 2.0999 | 251.4424 | 0.36748 | 0.91548 | 1 | 1.1437 | 264 | 251.4424 | 264 | 251.4424 | 3.9771 | 0.2502 | 3.7269 | 0.062911 | 1.3211 | 0.17201 | 0.042738 | 0.14481 | 0.55889 | 0.12493 | 0.00041941 | 0.25306 | 0.30149 | 0.072444 | 0.021583 | 323.0731 | 0.32607 | 326.0689 | 0.16401 | 0.024406 |  |  | 188.4162 | 0.00062911 | 0.0093709 | 7.8037e-05 | 0.050126 | 0.062674 | 0.00025144 | 62.9251 | 0.57741 | 1.76 | 0.75297 | 75.297 | 22 | -50 | -50 | 0.54247 | 0.2943 | 22 | 0.264 | 0.055 | 1.32 | 0.44 | 48 | 5.7 | 53.7 | 0.10112 | 9.1011 | 4.0449 | 1.8202 | 1.1376 | 5 | 0.72519 | 0.1813 | 1.5267 | 350 | 350 | 1.2131 | 2.5539 | 0.54216 | 2.1053 | 250.8 | 0.36842 | 0.91548 | 1 | 1.1433 | 264 | 250.8 | 264 | 250.8 | 3.9872 | 0.25 | 3.7372 | 0.0627 | 1.32 | 0.17188 | 0.042823 | 0.14457 | 0.55896 | 0.12494 | 0.000418 | 0.26936 | 0.03135 | 0.072323 | 0.0216 | 52.95 | 0.3952 | 395.2023 | 0.16401 | 0.024406 |  |  | 188.4162 | 0.000627 | 0.009373 | 7.8054e-05 | 0.049807 | 0.062354 | 0.0002508 | 62.6047 | 0.64622 | 1.76 | 0.73144 | 73.1437 | 22 | -50 | -50 | 0.54247
|  | 23 | 0.276 | 0.0575 | 1.38 | 0.46 | 47.9617 | 5.7146 | 53.6763 |  | 0.10646 | 9.5741 | 4.2552 | 1.9148 | 1.1968 | 5 | 0.72069 | 0.18032 | 1.5134 | 350 | 350 | 1.2158 | 2.553 | 0.54316 | 2.0999 | 262.8716 | 0.36748 | 0.93605 | 1 | 1.1502 | 276 | 262.8716 | 276 | 262.8716 | 3.8041 | 0.2502 | 3.5539 | 0.06577 | 1.3811 | 0.17983 | 0.042607 | 0.14807 | 0.55804 | 0.12474 | 0.00043847 | 0.26456 | 0.31519 | 0.075737 | 0.021583 | 336.7772 | 0.34089 | 340.8918 | 0.17147 | 0.025516 |  |  | 196.9806 | 0.0006577 | 0.0093423 | 7.7799e-05 | 0.056018 | 0.06857 | 0.00026287 | 68.8328 | 0.60671 | 1.84 | 0.75203 | 75.2032 | 23 | -50 | -50 | 0.56713 | 0.30767 | 23 | 0.276 | 0.0575 | 1.38 | 0.46 | 48 | 5.7 | 53.7 | 0.10112 | 9.1011 | 4.0449 | 1.8202 | 1.1376 | 5 | 0.75815 | 0.18954 | 1.5961 | 350 | 350 | 1.2131 | 2.5539 | 0.54216 | 2.1053 | 262.2 | 0.36842 | 0.93605 | 1 | 1.1498 | 276 | 262.2 | 276 | 262.2 | 3.8139 | 0.25 | 3.5639 | 0.06555 | 1.38 | 0.17969 | 0.042692 | 0.14782 | 0.55811 | 0.12475 | 0.000437 | 0.2816 | 0.032775 | 0.07561 | 0.0216 | 54.375 | 0.41219 | 412.1859 | 0.17147 | 0.025516 |  |  | 196.9806 | 0.0006555 | 0.0093445 | 7.7817e-05 | 0.055661 | 0.068213 | 0.0002622 | 68.4748 | 0.67764 | 1.84 | 0.73084 | 73.0843 | 23 | -50 | -50 | 0.56713
|  | 24 | 0.288 | 0.06 | 1.44 | 0.48 | 47.9617 | 5.7146 | 53.6763 |  | 0.10646 | 9.5741 | 4.2552 | 1.9148 | 1.1968 | 5 | 0.75203 | 0.18816 | 1.5792 | 350 | 350 | 1.2158 | 2.553 | 0.54316 | 2.0999 | 274.3008 | 0.36748 | 0.95618 | 1 | 1.1567 | 288 | 274.3008 | 288 | 274.3008 | 3.6456 | 0.2502 | 3.3954 | 0.06863 | 1.4411 | 0.18765 | 0.042477 | 0.15125 | 0.55719 | 0.12455 | 0.00045753 | 0.27606 | 0.3289 | 0.07903 | 0.021583 | 350.4813 | 0.35571 | 355.7148 | 0.17892 | 0.026625 |  |  | 205.545 | 0.0006863 | 0.0093137 | 7.756e-05 | 0.062307 | 0.074864 | 0.0002743 | 75.138 | 0.6364 | 1.92 | 0.75106 | 75.1057 | 24 | -50 | -50 | 0.59178 | 0.32105 | 24 | 0.288 | 0.06 | 1.44 | 0.48 | 48 | 5.7 | 53.7 | 0.10112 | 9.1011 | 4.0449 | 1.8202 | 1.1376 | 5 | 0.79111 | 0.19778 | 1.6655 | 350 | 350 | 1.2131 | 2.5539 | 0.54216 | 2.1053 | 273.6 | 0.36842 | 0.95618 | 1 | 1.1563 | 288 | 273.6 | 288 | 273.6 | 3.655 | 0.25 | 3.405 | 0.0684 | 1.44 | 0.1875 | 0.042562 | 0.151 | 0.55726 | 0.12456 | 0.000456 | 0.29385 | 0.0342 | 0.078898 | 0.0216 | 55.8 | 0.42917 | 429.1698 | 0.17892 | 0.026625 |  |  | 205.545 | 0.000684 | 0.009316 | 7.758e-05 | 0.06191 | 0.074466 | 0.0002736 | 74.7398 | 0.70945 | 1.92 | 0.73019 | 73.0189 | 24 | -50 | -50 | 0.59178
|  | 25 | 0.3 | 0.0625 | 1.5 | 0.5 | 47.9617 | 5.7146 | 53.6763 |  | 0.10646 | 9.5741 | 4.2552 | 1.9148 | 1.1968 | 5 | 0.78336 | 0.196 | 1.645 | 350 | 350 | 1.2158 | 2.553 | 0.54316 | 2.0999 | 285.73 | 0.36748 | 0.9759 | 1 | 1.1633 | 300 | 285.73 | 300 | 285.73 | 3.4998 | 0.2502 | 3.2496 | 0.071489 | 1.5012 | 0.19547 | 0.042346 | 0.15437 | 0.55633 | 0.12436 | 0.0004766 | 0.28757 | 0.3426 | 0.082323 | 0.021583 | 364.1854 | 0.37054 | 370.5379 | 0.18637 | 0.027734 |  |  | 214.1094 | 0.00071489 | 0.0092851 | 7.7322e-05 | 0.069002 | 0.081563 | 0.00028573 | 81.849 | 0.6665 | 2 | 0.75005 | 75.0048 | 25 | -50 | -50 | 0.61644 | 0.33443 | 25 | 0.3 | 0.0625 | 1.5 | 0.5 | 48 | 5.7 | 53.7 | 0.10112 | 9.1011 | 4.0449 | 1.8202 | 1.1376 | 5 | 0.82407 | 0.20602 | 1.7349 | 350 | 350 | 1.2131 | 2.5539 | 0.54216 | 2.1053 | 285 | 0.36842 | 0.9759 | 1 | 1.1629 | 300 | 285 | 300 | 285 | 3.5088 | 0.25 | 3.2588 | 0.07125 | 1.5 | 0.19531 | 0.042432 | 0.15411 | 0.5564 | 0.12437 | 0.000475 | 0.30609 | 0.035625 | 0.082185 | 0.0216 | 57.225 | 0.44615 | 446.1538 | 0.18637 | 0.027734 |  |  | 214.1094 | 0.0007125 | 0.0092875 | 7.7342e-05 | 0.068562 | 0.081123 | 0.000285 | 81.4081 | 0.74167 | 2 | 0.72948 | 72.9482 | 25 | -50 | -50 | 0.61644
|  | 26 | 0.312 | 0.065 | 1.56 | 0.52 | 47.9617 | 5.7146 | 53.6763 |  | 0.10646 | 9.5741 | 4.2552 | 1.9148 | 1.1968 | 5 | 0.8147 | 0.20384 | 1.7108 | 350 | 350 | 1.2158 | 2.553 | 0.54316 | 2.0999 | 297.1592 | 0.36748 | 0.99523 | 1 | 1.1698 | 312 | 297.1592 | 312 | 297.1592 | 3.3652 | 0.2502 | 3.115 | 0.074349 | 1.5612 | 0.20329 | 0.042216 | 0.15743 | 0.55547 | 0.12416 | 0.00049566 | 0.29907 | 0.35631 | 0.085616 | 0.021583 | 377.8895 | 0.38536 | 385.3611 | 0.19383 | 0.028844 |  |  | 222.6737 | 0.00074349 | 0.0092565 | 7.7084e-05 | 0.07611 | 0.088677 | 0.00029716 | 88.9744 | 0.69701 | 2.08 | 0.74901 | 74.9007 | 26 | -50 | -50 | 0.6411 | 0.34781 | 26 | 0.312 | 0.065 | 1.56 | 0.52 | 48 | 5.7 | 53.7 | 0.10112 | 9.1011 | 4.0449 | 1.8202 | 1.1376 | 5 | 0.85704 | 0.21426 | 1.8043 | 350 | 350 | 1.2131 | 2.5539 | 0.54216 | 2.1053 | 296.4 | 0.36842 | 0.99523 | 1 | 1.1694 | 312 | 296.4 | 312 | 296.4 | 3.3738 | 0.25 | 3.1238 | 0.0741 | 1.56 | 0.20313 | 0.042302 | 0.15716 | 0.55555 | 0.12418 | 0.000494 | 0.31833 | 0.03705 | 0.085473 | 0.0216 | 58.65 | 0.46314 | 463.1379 | 0.19383 | 0.028844 |  |  | 222.6737 | 0.000741 | 0.009259 | 7.7105e-05 | 0.075625 | 0.088192 | 0.0002964 | 88.4881 | 0.7743 | 2.08 | 0.72873 | 72.8725 | 26 | -50 | -50 | 0.6411
|  | 27 | 0.324 | 0.0675 | 1.62 | 0.54 | 47.9617 | 5.7146 | 53.6763 |  | 0.10646 | 9.5741 | 4.2552 | 1.9148 | 1.1968 | 5 | 0.84603 | 0.21168 | 1.7766 | 350 | 350 | 1.2158 | 2.553 | 0.54316 | 2.0999 | 308.5884 | 0.36748 | 1.0142 | 1.0142 | 1.1763 | 324 | 308.5884 | 324 | 308.5884 | 3.2406 | 0.25375 | 2.9868 | 0.078304 | 1.6443 | 0.2141 | 0.042036 | 0.16385 | 0.56215 | 0.12566 | 0.00053694 | 0.31498 | 0.37001 | 0.088909 | 0.021583 | 391.5936 | 0.40462 | 404.6209 | 0.20128 | 0.029953 |  |  | 231.2381 | 0.00080541 | 0.0094803 | 7.8948e-05 | 0.086639 | 0.099573 | 0.00031741 | 99.8909 | 0.73575 | 2.16 | 0.74592 | 74.5921 | 27 | -50 | -50 | 0.66576 | 0.36118 | 27 | 0.324 | 0.0675 | 1.62 | 0.54 | 48 | 5.7 | 53.7 | 0.10112 | 9.1011 | 4.0449 | 1.8202 | 1.1376 | 5 | 0.89 | 0.2225 | 1.8737 | 350 | 350 | 1.2131 | 2.5539 | 0.54216 | 2.1053 | 307.8 | 0.36842 | 1.0142 | 1.0142 | 1.1759 | 324 | 307.8 | 324 | 307.8 | 3.2489 | 0.25355 | 2.9953 | 0.078042 | 1.643 | 0.21393 | 0.042122 | 0.16358 | 0.56223 | 0.12567 | 0.00053514 | 0.33527 | 0.038475 | 0.08876 | 0.0216 | 60.075 | 0.48484 | 484.8427 | 0.20128 | 0.029953 |  |  | 231.2381 | 0.00080271 | 0.009483 | 7.897e-05 | 0.086086 | 0.099021 | 0.00031659 | 99.3373 | 0.81542 | 2.16 | 0.72595 | 72.5948 | 27 | -50 | -50 | 0.66576
|  | 28 | 0.336 | 0.07 | 1.68 | 0.56 | 47.9617 | 5.7146 | 53.6763 |  | 0.10646 | 9.5741 | 4.2552 | 1.9148 | 1.1968 | 5 | 0.87736 | 0.21952 | 1.8424 | 350 | 350 | 1.2158 | 2.553 | 0.54316 | 2.0999 | 320.0176 | 0.36748 | 1.0328 | 1.0328 | 1.1829 | 336 | 320.0176 | 336 | 320.0176 | 3.1248 | 0.2584 | 2.8664 | 0.082694 | 1.7365 | 0.2261 | 0.041835 | 0.17147 | 0.5711 | 0.12766 | 0.00058805 | 0.33264 | 0.38371 | 0.092202 | 0.021583 | 405.2977 | 0.42565 | 425.6465 | 0.20874 | 0.031062 |  |  | 239.8025 | 0.00088207 | 0.0097846 | 8.1482e-05 | 0.099298 | 0.11272 | 0.00034135 | 113.064 | 0.77851 | 2.24 | 0.74209 | 74.2087 | 28 | -50 | -50 | 0.69041 | 0.37456 | 28 | 0.336 | 0.07 | 1.68 | 0.56 | 48 | 5.7 | 53.7 | 0.10112 | 9.1011 | 4.0449 | 1.8202 | 1.1376 | 5 | 0.92296 | 0.23074 | 1.9431 | 350 | 350 | 1.2131 | 2.5539 | 0.54216 | 2.1053 | 319.2 | 0.36842 | 1.0328 | 1.0328 | 1.1824 | 336 | 319.2 | 336 | 319.2 | 3.1328 | 0.2582 | 2.8746 | 0.082417 | 1.7351 | 0.22592 | 0.041922 | 0.17118 | 0.57118 | 0.12768 | 0.00058608 | 0.35406 | 0.0399 | 0.092047 | 0.0216 | 61.5 | 0.50843 | 508.4263 | 0.20874 | 0.031062 |  |  | 239.8025 | 0.00087912 | 0.0097876 | 8.1506e-05 | 0.098665 | 0.11209 | 0.00034048 | 112.4296 | 0.86066 | 2.24 | 0.72243 | 72.2427 | 28 | -50 | -50 | 0.69041
|  | 29 | 0.348 | 0.0725 | 1.74 | 0.58 | 47.9617 | 5.7146 | 53.6763 |  | 0.10646 | 9.5741 | 4.2552 | 1.9148 | 1.1968 | 5 | 0.9087 | 0.22736 | 1.9082 | 350 | 350 | 1.2158 | 2.553 | 0.54316 | 2.0999 | 331.4468 | 0.36748 | 1.0511 | 1.0511 | 1.1894 | 348 | 331.4468 | 348 | 331.4468 | 3.0171 | 0.26298 | 2.7541 | 0.087163 | 1.8303 | 0.23832 | 0.041632 | 0.17916 | 0.57979 | 0.1296 | 0.00064197 | 0.35062 | 0.39742 | 0.095495 | 0.021583 | 419.0018 | 0.44699 | 446.9947 | 0.21619 | 0.032172 |  |  | 248.3669 | 0.00096295 | 0.010085 | 8.3981e-05 | 0.11326 | 0.12718 | 0.00036617 | 127.5462 | 0.82291 | 2.32 | 0.73817 | 73.817 | 29 | -50 | -50 | 0.71507 | 0.38794 | 29 | 0.348 | 0.0725 | 1.74 | 0.58 | 48 | 5.7 | 53.7 | 0.10112 | 9.1011 | 4.0449 | 1.8202 | 1.1376 | 5 | 0.95593 | 0.23898 | 2.0125 | 350 | 350 | 1.2131 | 2.5539 | 0.54216 | 2.1053 | 330.6 | 0.36842 | 1.0511 | 1.0511 | 1.1889 | 348 | 330.6 | 348 | 330.6 | 3.0248 | 0.26277 | 2.762 | 0.086871 | 1.8289 | 0.23813 | 0.041718 | 0.17886 | 0.57988 | 0.12962 | 0.00063982 | 0.3732 | 0.041325 | 0.095335 | 0.0216 | 62.925 | 0.53235 | 532.3531 | 0.21619 | 0.032172 |  |  | 248.3669 | 0.00095972 | 0.010088 | 8.4008e-05 | 0.11254 | 0.12646 | 0.00036523 | 126.8226 | 0.90754 | 2.32 | 0.71881 | 71.8813 | 29 | -50 | -50 | 0.71507
|  | 30 | 0.36 | 0.075 | 1.8 | 0.6 | 47.9617 | 5.7146 | 53.6763 |  | 0.10646 | 9.5741 | 4.2552 | 1.9148 | 1.1968 | 5 | 0.94003 | 0.2352 | 1.974 | 350 | 350 | 1.2158 | 2.553 | 0.54316 | 2.0999 | 342.876 | 0.36748 | 1.069 | 1.069 | 1.1959 | 360 | 342.876 | 360 | 342.876 | 2.9165 | 0.26747 | 2.649 | 0.091711 | 1.9258 | 0.25076 | 0.041424 | 0.18692 | 0.58823 | 0.13149 | 0.00069875 | 0.36891 | 0.41112 | 0.098788 | 0.021583 | 432.7059 | 0.46866 | 468.6601 | 0.22365 | 0.033281 |  |  | 256.9312 | 0.0010481 | 0.01038 | 8.6444e-05 | 0.12862 | 0.14303 | 0.00039186 | 143.4205 | 0.86901 | 2.4 | 0.73417 | 73.4167 | 30 | -50 | -50 | 0.73973 | 0.40131 | 30 | 0.36 | 0.075 | 1.8 | 0.6 | 48 | 5.7 | 53.7 | 0.10112 | 9.1011 | 4.0449 | 1.8202 | 1.1376 | 5 | 0.98889 | 0.24722 | 2.0819 | 350 | 350 | 1.2131 | 2.5539 | 0.54216 | 2.1053 | 342 | 0.36842 | 1.069 | 1.069 | 1.1954 | 360 | 342 | 360 | 342 | 2.924 | 0.26726 | 2.6567 | 0.091403 | 1.9243 | 0.25056 | 0.041511 | 0.1866 | 0.58833 | 0.13151 | 0.00069641 | 0.39267 | 0.04275 | 0.098622 | 0.0216 | 64.35 | 0.55662 | 556.6175 | 0.22365 | 0.033281 |  |  | 256.9312 | 0.0010446 | 0.010384 | 8.6473e-05 | 0.1278 | 0.14221 | 0.00039086 | 142.5989 | 0.95615 | 2.4 | 0.71511 | 71.5106 | 30 | -50 | -50 | 0.73973
|  | 31 | 0.372 | 0.0775 | 1.86 | 0.62 | 47.9615 | 5.7147 | 53.6762 |  | 0.10647 | 9.5742 | 4.2552 | 1.9148 | 1.1968 | 5 | 0.97136 | 0.24303 | 2.0397 | 350 | 350 | 1.2158 | 2.553 | 0.54317 | 2.0999 | 354.3096 | 0.36748 | 1.0867 | 1.0867 | 1.2642 | 372 | 350 | 372 | 350 | 2.8571 | 0.2719 | 2.5852 | 0.095164 | 2.0229 | 0.2634 | 0.041774 | 0.19355 | 0.59682 | 0.13341 | 0.00074923 | 0.3828 | 0.41966 | 0.10084 | 0.021583 | 441.2462 | 0.48467 | 484.6736 | 0.2311 | 0.034391 |  |  | 265.4956 | 0.0011238 | 0.010686 | 8.8986e-05 | 0.14107 | 0.15597 | 0.00041333 | 156.3846 | 0.90655 | 2.48 | 0.73231 | 73.2308 | 31 | -50 | -50 | 0.7607 | 0.41269 | 31 | 0.372 | 0.0775 | 1.86 | 0.62 | 48 | 5.7 | 53.7 | 0.10112 | 9.1011 | 4.0449 | 1.8202 | 1.1376 | 5 | 1.0219 | 0.25546 | 2.1513 | 350 | 350 | 1.2131 | 2.5539 | 0.54216 | 2.1053 | 353.4 | 0.36842 | 1.0867 | 1.0867 | 1.2642 | 372 | 350 | 372 | 350 | 2.8571 | 0.27168 | 2.5855 | 0.095088 | 2.0213 | 0.26319 | 0.041744 | 0.19347 | 0.59684 | 0.13341 | 0.00074863 | 0.4085 | 0.04375 | 0.10093 | 0.0216 | 65.35 | 0.57583 | 575.829 | 0.2311 | 0.034391 |  |  | 265.4956 | 0.0011229 | 0.010687 | 8.8993e-05 | 0.14107 | 0.15597 | 0.00041333 | 156.3846 | 0.99771 | 2.48 | 0.71311 | 71.3113 | 31 | -50 | -50 | 0.7607
|  | 32 | 0.384 | 0.08 | 1.92 | 0.64 | 47.9609 | 5.7149 | 53.6758 |  | 0.10647 | 9.5746 | 4.2554 | 1.9149 | 1.1968 | 5 | 1.0027 | 0.25087 | 2.1054 | 350 | 350 | 1.2158 | 2.5529 | 0.54318 | 2.0998 | 365.7539 | 0.36746 | 1.1041 | 1.1041 | 1.2771 | 384 | 350 | 384 | 350 | 2.8571 | 0.27625 | 2.5809 | 0.096688 | 2.1216 | 0.27625 | 0.04305 | 0.19821 | 0.60585 | 0.13543 | 0.00078578 | 0.38892 | 0.41966 | 0.10084 | 0.021582 | 441.2406 | 0.49085 | 490.8463 | 0.23856 | 0.0355 |  |  | 274.06 | 0.0011787 | 0.011012 | 9.1702e-05 | 0.14678 | 0.16217 | 0.00042667 | 162.5956 | 0.9275 | 2.56 | 0.73405 | 73.405 | 32 | -50 | -50 | 0.77287 | 0.41929 | 32 | 0.384 | 0.08 | 1.92 | 0.64 | 48 | 5.7 | 53.7 | 0.10112 | 9.1011 | 4.0449 | 1.8202 | 1.1376 | 5 | 1.0548 | 0.2637 | 2.2207 | 350 | 350 | 1.2131 | 2.5539 | 0.54216 | 2.1053 | 364.8 | 0.36842 | 1.1041 | 1.1041 | 1.2771 | 384 | 350 | 384 | 350 | 2.8571 | 0.27603 | 2.5811 | 0.096609 | 2.1199 | 0.27603 | 0.043019 | 0.19813 | 0.60588 | 0.13543 | 0.00078514 | 0.41503 | 0.04375 | 0.10093 | 0.0216 | 65.35 | 0.58242 | 582.418 | 0.23856 | 0.0355 |  |  | 274.06 | 0.0011777 | 0.011013 | 9.171e-05 | 0.14678 | 0.16217 | 0.00042667 | 162.5956 | 1.0191 | 2.56 | 0.71527 | 71.5269 | 32 | -50 | -50 | 0.77287
|  | 33 | 0.396 | 0.0825 | 1.98 | 0.66 | 47.9603 | 5.7151 | 53.6755 |  | 0.10648 | 9.5749 | 4.2555 | 1.915 | 1.1969 | 5 | 1.034 | 0.2587 | 2.171 | 350 | 350 | 1.2159 | 2.5529 | 0.5432 | 2.0997 | 377.199 | 0.36745 | 1.1212 | 1.1212 | 1.2898 | 396 | 350 | 396 | 350 | 2.8571 | 0.28054 | 2.5766 | 0.098188 | 2.2219 | 0.2893 | 0.044322 | 0.20284 | 0.61474 | 0.13741 | 0.00082291 | 0.39495 | 0.41965 | 0.10084 | 0.021582 | 441.235 | 0.49692 | 496.9249 | 0.24601 | 0.036609 |  |  | 282.6244 | 0.0012344 | 0.011337 | 9.441e-05 | 0.15254 | 0.16841 | 0.00044 | 168.8518 | 0.9484 | 2.64 | 0.7357 | 73.5704 | 33 | -50 | -50 | 0.78486 | 0.4258 | 33 | 0.396 | 0.0825 | 1.98 | 0.66 | 48 | 5.7 | 53.7 | 0.10112 | 9.1011 | 4.0449 | 1.8202 | 1.1376 | 5 | 1.0878 | 0.27194 | 2.2901 | 350 | 350 | 1.2131 | 2.5539 | 0.54216 | 2.1053 | 376.2 | 0.36842 | 1.1212 | 1.1212 | 1.2898 | 396 | 350 | 396 | 350 | 2.8571 | 0.28031 | 2.5768 | 0.098107 | 2.22 | 0.28907 | 0.044289 | 0.20276 | 0.61477 | 0.13742 | 0.00082223 | 0.42147 | 0.04375 | 0.10093 | 0.0216 | 65.35 | 0.58891 | 588.9065 | 0.24601 | 0.036609 |  |  | 282.6244 | 0.0012333 | 0.011338 | 9.4419e-05 | 0.15254 | 0.16841 | 0.00044 | 168.8518 | 1.0404 | 2.64 | 0.71732 | 71.7317 | 33 | -50 | -50 | 0.78486
|  | 34 | 0.408 | 0.085 | 2.04 | 0.68 | 47.9597 | 5.7154 | 53.6751 |  | 0.10648 | 9.5752 | 4.2557 | 1.915 | 1.1969 | 5 | 1.0652 | 0.26654 | 2.2366 | 350 | 350 | 1.2159 | 2.5529 | 0.54322 | 2.0996 | 388.6448 | 0.36743 | 1.1381 | 1.1381 | 1.3023 | 408 | 350 | 408 | 350 | 2.8571 | 0.28476 | 2.5724 | 0.099666 | 2.3236 | 0.30256 | 0.045591 | 0.20744 | 0.62347 | 0.13936 | 0.00086061 | 0.40088 | 0.41965 | 0.10084 | 0.021582 | 441.2295 | 0.50291 | 502.9137 | 0.25347 | 0.037719 |  |  | 291.1888 | 0.0012909 | 0.011661 | 9.7112e-05 | 0.15834 | 0.1747 | 0.00045333 | 175.1522 | 0.96925 | 2.72 | 0.73728 | 73.7276 | 34 | -50 | -50 | 0.79666 | 0.4322 | 34 | 0.408 | 0.085 | 2.04 | 0.68 | 48 | 5.7 | 53.7 | 0.10112 | 9.1011 | 4.0449 | 1.8202 | 1.1376 | 5 | 1.1207 | 0.28019 | 2.3595 | 350 | 350 | 1.2131 | 2.5539 | 0.54216 | 2.1053 | 387.6 | 0.36842 | 1.1381 | 1.1381 | 1.3023 | 408 | 350 | 408 | 350 | 2.8571 | 0.28452 | 2.5726 | 0.099582 | 2.3217 | 0.3023 | 0.045557 | 0.20735 | 0.6235 | 0.13937 | 0.00085989 | 0.42781 | 0.04375 | 0.10093 | 0.0216 | 65.35 | 0.5953 | 595.2991 | 0.25347 | 0.037719 |  |  | 291.1888 | 0.0012898 | 0.011663 | 9.7121e-05 | 0.15834 | 0.1747 | 0.00045333 | 175.1522 | 1.0616 | 2.72 | 0.71926 | 71.9265 | 34 | -50 | -50 | 0.79666
|  | 35 | 0.42 | 0.0875 | 2.1 | 0.7 | 47.9591 | 5.7156 | 53.6747 |  | 0.10649 | 9.5756 | 4.2558 | 1.9151 | 1.1969 | 5 | 1.0965 | 0.27437 | 2.3022 | 350 | 350 | 1.2159 | 2.5529 | 0.54323 | 2.0995 | 400.0912 | 0.36742 | 1.1547 | 1.1547 | 1.3146 | 420 | 350 | 420 | 350 | 2.8571 | 0.28892 | 2.5682 | 0.10112 | 2.4269 | 0.31601 | 0.046856 | 0.212 | 0.63206 | 0.14128 | 0.00089887 | 0.40673 | 0.41964 | 0.10083 | 0.021582 | 441.2241 | 0.50882 | 508.8166 | 0.26092 | 0.038828 |  |  | 299.7531 | 0.0013483 | 0.011985 | 9.9806e-05 | 0.16418 | 0.18103 | 0.00046667 | 181.4958 | 0.99007 | 2.8 | 0.73877 | 73.8774 | 35 | -50 | -50 | 0.80829 | 0.43851 | 35 | 0.42 | 0.0875 | 2.1 | 0.7 | 48 | 5.7 | 53.7 | 0.10112 | 9.1011 | 4.0449 | 1.8202 | 1.1376 | 5 | 1.1537 | 0.28843 | 2.4288 | 350 | 350 | 1.2131 | 2.5539 | 0.54216 | 2.1053 | 399 | 0.36842 | 1.1547 | 1.1547 | 1.3146 | 420 | 350 | 420 | 350 | 2.8571 | 0.28868 | 2.5685 | 0.10104 | 2.4249 | 0.31574 | 0.046821 | 0.21191 | 0.63209 | 0.14129 | 0.0008981 | 0.43405 | 0.04375 | 0.10093 | 0.0216 | 65.35 | 0.6016 | 601.6 | 0.26092 | 0.038828 |  |  | 299.7531 | 0.0013472 | 0.011986 | 9.9816e-05 | 0.16418 | 0.18103 | 0.00046667 | 181.4958 | 1.0828 | 2.8 | 0.72112 | 72.112 | 35 | -50 | -50 | 0.80829
|  | 36 | 0.432 | 0.09 | 2.16 | 0.72 | 47.9586 | 5.7158 | 53.6744 |  | 0.10649 | 9.5759 | 4.2559 | 1.9152 | 1.197 | 5 | 1.1278 | 0.2822 | 2.3678 | 350 | 350 | 1.216 | 2.5529 | 0.54325 | 2.0994 | 411.5383 | 0.3674 | 1.1711 | 1.1711 | 1.3267 | 432 | 350 | 432 | 350 | 2.8571 | 0.29302 | 2.5641 | 0.10256 | 2.5317 | 0.32965 | 0.048119 | 0.21653 | 0.64051 | 0.14317 | 0.00093767 | 0.4125 | 0.41964 | 0.10083 | 0.021581 | 441.2188 | 0.51464 | 514.6373 | 0.26838 | 0.039937 |  |  | 308.3175 | 0.0014065 | 0.012308 | 0.00010249 | 0.17006 | 0.1874 | 0.00048 | 187.8817 | 1.0108 | 2.88 | 0.7402 | 74.0201 | 36 | -50 | -50 | 0.81976 | 0.44473 | 36 | 0.432 | 0.09 | 2.16 | 0.72 | 48 | 5.7 | 53.7 | 0.10112 | 9.1011 | 4.0449 | 1.8202 | 1.1376 | 5 | 1.1867 | 0.29667 | 2.4982 | 350 | 350 | 1.2131 | 2.5539 | 0.54216 | 2.1053 | 410.4 | 0.36842 | 1.1711 | 1.1711 | 1.3267 | 432 | 350 | 432 | 350 | 2.8571 | 0.29277 | 2.5644 | 0.10247 | 2.5295 | 0.32937 | 0.048082 | 0.21643 | 0.64055 | 0.14318 | 0.00093686 | 0.44021 | 0.04375 | 0.10093 | 0.0216 | 65.35 | 0.60781 | 607.8133 | 0.26838 | 0.039937 |  |  | 308.3175 | 0.0014053 | 0.012309 | 0.0001025 | 0.17006 | 0.1874 | 0.00048 | 187.8817 | 1.104 | 2.88 | 0.72289 | 72.2889 | 36 | -50 | -50 | 0.81976
|  | 37 | 0.444 | 0.0925 | 2.22 | 0.74 | 47.9579 | 5.7161 | 53.6739 |  | 0.1065 | 9.5762 | 4.2561 | 1.9152 | 1.197 | 5 | 1.1591 | 0.29003 | 2.4334 | 350 | 342.0649 | 1.216 | 2.5529 | 0.54326 | 2.0993 | 422.9892 | 0.36739 | 1.1872 | 1.1872 | 1.3387 | 444 | 342.0649 | 444 | 342.0649 | 2.9234 | 0.29707 | 2.6264 | 0.10162 | 2.638 | 0.34349 | 0.050656 | 0.2185 | 0.64969 | 0.14522 | 0.00095488 | 0.4087 | 0.41012 | 0.098545 | 0.021581 | 431.6987 | 0.50858 | 508.5779 | 0.27583 | 0.041047 |  |  | 316.8819 | 0.0014323 | 0.012663 | 0.00010545 | 0.16618 | 0.184 | 0.00048215 | 184.4812 | 1.0099 | 2.96 | 0.7456 | 74.5603 | 37 | -50 | -50 | 0.82883 | 0.44965 | 37 | 0.444 | 0.0925 | 2.22 | 0.74 | 48 | 5.7 | 53.7 | 0.10112 | 9.1011 | 4.0449 | 1.8202 | 1.1376 | 5 | 1.2196 | 0.30491 | 2.5676 | 350 | 348.1229 | 1.2131 | 2.5539 | 0.54216 | 2.1053 | 421.8 | 0.36842 | 1.1872 | 1.1872 | 1.3387 | 444 | 348.1229 | 444 | 348.1229 | 2.8725 | 0.29681 | 2.5757 | 0.10333 | 2.6357 | 0.34318 | 0.049637 | 0.22033 | 0.64907 | 0.14509 | 0.00097093 | 0.44389 | 0.043515 | 0.10039 | 0.0216 | 65.1154 | 0.61076 | 610.7649 | 0.27583 | 0.041047 |  |  | 316.8819 | 0.0014564 | 0.012639 | 0.00010525 | 0.17364 | 0.19146 | 0.00049069 | 191.9537 | 1.1196 | 2.96 | 0.72556 | 72.5561 | 37 | -50 | -50 | 0.82883
|  | 38 | 0.456 | 0.095 | 2.28 | 0.76 | 47.9567 | 5.7165 | 53.6732 |  | 0.10651 | 9.5769 | 4.2564 | 1.9154 | 1.1971 | 5 | 1.1904 | 0.29786 | 2.4988 | 350 | 333.7046 | 1.2161 | 2.5528 | 0.54329 | 2.0992 | 434.4544 | 0.36736 | 1.2032 | 1.2032 | 1.3505 | 456 | 333.7046 | 456 | 333.7046 | 2.9967 | 0.30106 | 2.6956 | 0.10047 | 2.7457 | 0.35751 | 0.053399 | 0.22018 | 0.65883 | 0.14727 | 0.00096958 | 0.40406 | 0.40008 | 0.096134 | 0.021581 | 421.6651 | 0.50154 | 501.5435 | 0.28329 | 0.042156 |  |  | 325.4462 | 0.0014544 | 0.013022 | 0.00010844 | 0.16151 | 0.1798 | 0.00048308 | 180.2855 | 1.0073 | 3.04 | 0.75112 | 75.1123 | 38 | -50 | -50 | 0.82883 | 0.44965 | 38 | 0.456 | 0.095 | 2.28 | 0.76 | 48 | 5.7 | 53.7 | 0.10112 | 9.1011 | 4.0449 | 1.8202 | 1.1376 | 5 | 1.2526 | 0.31315 | 2.637 | 350 | 338.9618 | 1.2131 | 2.5539 | 0.54216 | 2.1053 | 433.2 | 0.36842 | 1.2032 | 1.2032 | 1.3505 | 456 | 338.9618 | 456 | 338.9618 | 2.9502 | 0.30079 | 2.6494 | 0.10196 | 2.7432 | 0.35719 | 0.052436 | 0.22181 | 0.65829 | 0.14715 | 0.00098397 | 0.43801 | 0.04237 | 0.097746 | 0.0216 | 63.9702 | 0.60111 | 601.1146 | 0.28329 | 0.042156 |  |  | 325.4462 | 0.001476 | 0.013 | 0.00010826 | 0.16794 | 0.18625 | 0.00049069 | 186.7368 | 1.1133 | 3.04 | 0.73195 | 73.1949 | 38 | -50 | -50 | 0.82883
|  | 39 | 0.468 | 0.0975 | 2.34 | 0.78 | 47.9556 | 5.7169 | 53.6725 |  | 0.10652 | 9.5775 | 4.2567 | 1.9155 | 1.1972 | 5 | 1.2216 | 0.30569 | 2.5642 | 350 | 325.7453 | 1.2162 | 2.5528 | 0.54332 | 2.099 | 445.9213 | 0.36733 | 1.2189 | 1.2189 | 1.3621 | 468 | 325.7453 | 468 | 325.7453 | 3.0699 | 0.30501 | 2.7649 | 0.099355 | 2.8549 | 0.37173 | 0.056214 | 0.22182 | 0.66786 | 0.14929 | 0.00098408 | 0.39958 | 0.39053 | 0.093839 | 0.02158 | 412.1128 | 0.49478 | 494.7801 | 0.29074 | 0.043266 |  |  | 334.0106 | 0.0014761 | 0.013381 | 0.00011143 | 0.15707 | 0.17584 | 0.00048396 | 176.3224 | 1.0051 | 3.12 | 0.75634 | 75.6343 | 39 | -50 | -50 | 0.82883 | 0.44965 | 39 | 0.468 | 0.0975 | 2.34 | 0.78 | 48 | 5.7 | 53.7 | 0.10112 | 9.1011 | 4.0449 | 1.8202 | 1.1376 | 5 | 1.2856 | 0.32139 | 2.7064 | 350 | 330.2704 | 1.2131 | 2.5539 | 0.54216 | 2.1053 | 444.6 | 0.36842 | 1.2189 | 1.2189 | 1.3621 | 468 | 330.2704 | 468 | 330.2704 | 3.0278 | 0.30472 | 2.7231 | 0.10064 | 2.8522 | 0.37138 | 0.055313 | 0.22325 | 0.66738 | 0.14918 | 0.00099683 | 0.43236 | 0.041284 | 0.09524 | 0.0216 | 62.8838 | 0.59189 | 591.8859 | 0.29074 | 0.043266 |  |  | 334.0106 | 0.0014952 | 0.013362 | 0.00011127 | 0.16258 | 0.18136 | 0.00049069 | 181.8473 | 1.1077 | 3.12 | 0.73798 | 73.7982 | 39 | -50 | -50 | 0.82883
|  | 40 | 0.48 | 0.1 | 2.4 | 0.8 | 47.9545 | 5.7174 | 53.6718 |  | 0.10652 | 9.5781 | 4.2569 | 1.9156 | 1.1973 | 5 | 1.2529 | 0.31351 | 2.6296 | 350 | 318.1587 | 1.2163 | 2.5528 | 0.54335 | 2.0989 | 457.3899 | 0.3673 | 1.2344 | 1.2344 | 1.3736 | 480 | 318.1587 | 480 | 318.1587 | 3.1431 | 0.3089 | 2.8342 | 0.098279 | 2.9654 | 0.38612 | 0.059102 | 0.22343 | 0.67677 | 0.15128 | 0.00099839 | 0.39524 | 0.38143 | 0.091651 | 0.02158 | 403.0077 | 0.48827 | 488.271 | 0.2982 | 0.044375 |  |  | 342.575 | 0.0014976 | 0.013741 | 0.00011442 | 0.15284 | 0.17209 | 0.00048481 | 172.5753 | 1.0034 | 3.2 | 0.76128 | 76.1285 | 40 | -50 | -50 | 0.82883 | 0.44965 | 40 | 0.48 | 0.1 | 2.4 | 0.8 | 48 | 5.7 | 53.7 | 0.10112 | 9.1011 | 4.0449 | 1.8202 | 1.1376 | 5 | 1.3185 | 0.32963 | 2.7758 | 350 | 322.0137 | 1.2131 | 2.5539 | 0.54216 | 2.1053 | 456 | 0.36842 | 1.2344 | 1.2344 | 1.3736 | 480 | 322.0137 | 480 | 322.0137 | 3.1055 | 0.30861 | 2.7969 | 0.099376 | 2.9626 | 0.38576 | 0.058268 | 0.22467 | 0.67636 | 0.15119 | 0.0010095 | 0.42692 | 0.040252 | 0.092859 | 0.0216 | 61.8517 | 0.58305 | 583.0499 | 0.2982 | 0.044375 |  |  | 342.575 | 0.0015143 | 0.013724 | 0.00011429 | 0.15751 | 0.17677 | 0.00049069 | 177.2588 | 1.1029 | 3.2 | 0.74369 | 74.3687 | 40 | -50 | -50 | 0.82883
|  | 41 | 0.492 | 0.1025 | 2.46 | 0.82 | 47.9533 | 5.7178 | 53.6711 |  | 0.10653 | 9.5787 | 4.2572 | 1.9157 | 1.1973 | 5 | 1.2841 | 0.32134 | 2.6949 | 350 | 310.9193 | 1.2163 | 2.5528 | 0.54338 | 2.0987 | 468.8603 | 0.36727 | 1.2498 | 1.2498 | 1.385 | 492 | 310.9193 | 492 | 310.9193 | 3.2163 | 0.31274 | 2.9035 | 0.097238 | 3.0774 | 0.4007 | 0.062063 | 0.225 | 0.68557 | 0.15325 | 0.0010125 | 0.39104 | 0.37274 | 0.089563 | 0.021579 | 394.3194 | 0.482 | 482.0012 | 0.30565 | 0.045484 |  |  | 351.1394 | 0.0015188 | 0.0141 | 0.00011742 | 0.14882 | 0.16854 | 0.00048563 | 169.0297 | 1.0022 | 3.28 | 0.76597 | 76.5967 | 41 | -50 | -50 | 0.82883 | 0.44965 | 41 | 0.492 | 0.1025 | 2.46 | 0.82 | 48 | 5.7 | 53.7 | 0.10112 | 9.1011 | 4.0449 | 1.8202 | 1.1376 | 5 | 1.3515 | 0.33787 | 2.8452 | 350 | 314.1597 | 1.2131 | 2.5539 | 0.54216 | 2.1053 | 467.4 | 0.36842 | 1.2498 | 1.2498 | 1.385 | 492 | 314.1597 | 492 | 314.1597 | 3.1831 | 0.31244 | 2.8707 | 0.098156 | 3.0744 | 0.40031 | 0.0613 | 0.22606 | 0.68522 | 0.15317 | 0.0010221 | 0.42168 | 0.03927 | 0.090594 | 0.0216 | 60.87 | 0.57458 | 574.5805 | 0.30565 | 0.045484 |  |  | 351.1394 | 0.0015331 | 0.014086 | 0.0001173 | 0.15273 | 0.17246 | 0.00049069 | 172.9473 | 1.0987 | 3.28 | 0.74909 | 74.9086 | 41 | -50 | -50 | 0.82883
|  | 42 | 0.504 | 0.105 | 2.52 | 0.84 | 47.9522 | 5.7182 | 53.6704 |  | 0.10654 | 9.5794 | 4.2575 | 1.9159 | 1.1974 | 5 | 1.3153 | 0.32916 | 2.7603 | 350 | 304.0038 | 1.2164 | 2.5527 | 0.54341 | 2.0985 | 480.3324 | 0.36725 | 1.2649 | 1.2649 | 1.3962 | 504 | 304.0038 | 504 | 304.0038 | 3.2894 | 0.31654 | 2.9729 | 0.09623 | 3.1908 | 0.41546 | 0.065097 | 0.22655 | 0.69427 | 0.15519 | 0.0010265 | 0.38697 | 0.36444 | 0.087569 | 0.021578 | 386.0197 | 0.47596 | 475.9567 | 0.31311 | 0.046594 |  |  | 359.7038 | 0.0015397 | 0.01446 | 0.00012042 | 0.14498 | 0.16519 | 0.00048641 | 165.6719 | 1.0013 | 3.36 | 0.77041 | 77.0407 | 42 | -50 | -50 | 0.82883 | 0.44965 | 42 | 0.504 | 0.105 | 2.52 | 0.84 | 48 | 5.7 | 53.7 | 0.10112 | 9.1011 | 4.0449 | 1.8202 | 1.1376 | 5 | 1.3844 | 0.34611 | 2.9146 | 350 | 306.6797 | 1.2131 | 2.5539 | 0.54216 | 2.1053 | 478.8 | 0.36842 | 1.2649 | 1.2649 | 1.3962 | 504 | 306.6797 | 504 | 306.6797 | 3.2607 | 0.31623 | 2.9445 | 0.096981 | 3.1876 | 0.41505 | 0.064411 | 0.22743 | 0.69398 | 0.15513 | 0.0010345 | 0.41663 | 0.038335 | 0.088437 | 0.0216 | 59.935 | 0.56645 | 566.4537 | 0.31311 | 0.046594 |  |  | 359.7038 | 0.0015517 | 0.014448 | 0.00012032 | 0.14819 | 0.1684 | 0.00049069 | 168.8917 | 1.095 | 3.36 | 0.7542 | 75.42 | 42 | -50 | -50 | 0.82883
|  | 43 | 0.516 | 0.1075 | 2.58 | 0.86 | 47.951 | 5.7187 | 53.6697 |  | 0.10655 | 9.58 | 4.2578 | 1.916 | 1.1975 | 5 | 1.3466 | 0.33698 | 2.8256 | 350 | 297.391 | 1.2165 | 2.5527 | 0.54344 | 2.0984 | 491.8062 | 0.36722 | 1.2799 | 1.2799 | 1.4073 | 516 | 297.391 | 516 | 297.391 | 3.3626 | 0.3203 | 3.0423 | 0.095253 | 3.3055 | 0.4304 | 0.068204 | 0.22806 | 0.70287 | 0.15711 | 0.0010402 | 0.38303 | 0.35651 | 0.085662 | 0.021578 | 378.0832 | 0.47012 | 470.1247 | 0.32056 | 0.047703 |  |  | 368.2681 | 0.0015603 | 0.014821 | 0.00012342 | 0.14132 | 0.162 | 0.00048715 | 162.4896 | 1.0009 | 3.44 | 0.77462 | 77.4621 | 43 | -50 | -50 | 0.82883 | 0.44965 | 43 | 0.516 | 0.1075 | 2.58 | 0.86 | 48 | 5.7 | 53.7 | 0.10112 | 9.1011 | 4.0449 | 1.8202 | 1.1376 | 5 | 1.4174 | 0.35435 | 2.984 | 350 | 299.5476 | 1.2131 | 2.5539 | 0.54216 | 2.1053 | 490.2 | 0.36842 | 1.2799 | 1.2799 | 1.4073 | 516 | 299.5476 | 516 | 299.5476 | 3.3384 | 0.31997 | 3.0184 | 0.095846 | 3.3021 | 0.42996 | 0.0676 | 0.22877 | 0.70264 | 0.15706 | 0.0010467 | 0.41176 | 0.037443 | 0.08638 | 0.0216 | 59.0435 | 0.55865 | 558.6477 | 0.32056 | 0.047703 |  |  | 368.2681 | 0.0015701 | 0.014811 | 0.00012334 | 0.1439 | 0.16458 | 0.00049069 | 165.0726 | 1.092 | 3.44 | 0.75905 | 75.9049 | 43 | -50 | -50 | 0.82883
|  | 44 | 0.528 | 0.11 | 2.64 | 0.88 | 47.9499 | 5.7191 | 53.669 |  | 0.10656 | 9.5806 | 4.2581 | 1.9161 | 1.1976 | 5 | 1.3778 | 0.3448 | 2.8909 | 350 | 291.0613 | 1.2166 | 2.5527 | 0.54347 | 2.0982 | 503.2818 | 0.36719 | 1.2947 | 1.2947 | 1.4183 | 528 | 291.0613 | 528 | 291.0613 | 3.4357 | 0.32401 | 3.1117 | 0.094306 | 3.4215 | 0.44551 | 0.071384 | 0.22955 | 0.71136 | 0.15901 | 0.0010538 | 0.3792 | 0.34891 | 0.083836 | 0.021577 | 370.4865 | 0.46449 | 464.4933 | 0.32802 | 0.048812 |  |  | 376.8325 | 0.0015807 | 0.015181 | 0.00012642 | 0.13783 | 0.15898 | 0.00048787 | 159.4715 | 1.0008 | 3.52 | 0.77862 | 77.8624 | 44 | -50 | -50 | 0.82883 | 0.44965 | 44 | 0.528 | 0.11 | 2.64 | 0.88 | 48 | 5.7 | 53.7 | 0.10112 | 9.1011 | 4.0449 | 1.8202 | 1.1376 | 5 | 1.4504 | 0.36259 | 3.0534 | 350 | 292.7397 | 1.2131 | 2.5539 | 0.54216 | 2.1053 | 501.6 | 0.36842 | 1.2947 | 1.2947 | 1.4183 | 528 | 292.7397 | 528 | 292.7397 | 3.416 | 0.32367 | 3.0923 | 0.094751 | 3.4179 | 0.44505 | 0.070866 | 0.23009 | 0.71119 | 0.15897 | 0.0010588 | 0.40705 | 0.036592 | 0.084417 | 0.0216 | 58.1925 | 0.55114 | 551.1427 | 0.32802 | 0.048812 |  |  | 376.8325 | 0.0015882 | 0.015174 | 0.00012636 | 0.13982 | 0.16098 | 0.00049069 | 161.4725 | 1.0894 | 3.52 | 0.76365 | 76.3649 | 44 | -50 | -50 | 0.82883
|  | 45 | 0.54 | 0.1125 | 2.7 | 0.9 | 47.9488 | 5.7195 | 53.6683 |  | 0.10657 | 9.5813 | 4.2583 | 1.9163 | 1.1977 | 5 | 1.409 | 0.35263 | 2.9562 | 350 | 284.997 | 1.2167 | 2.5527 | 0.5435 | 2.0981 | 514.7591 | 0.36716 | 1.3093 | 1.3093 | 1.4291 | 540 | 284.997 | 540 | 284.997 | 3.5088 | 0.32768 | 3.1811 | 0.093387 | 3.5389 | 0.4608 | 0.074637 | 0.23101 | 0.71977 | 0.16089 | 0.0010673 | 0.37549 | 0.34163 | 0.082087 | 0.021577 | 363.2083 | 0.45905 | 459.0516 | 0.33547 | 0.049922 |  |  | 385.3969 | 0.0016009 | 0.015542 | 0.00012943 | 0.13449 | 0.15612 | 0.00048857 | 156.6072 | 1.0011 | 3.6 | 0.78243 | 78.2429 | 45 | -50 | -50 | 0.82883 | 0.44965 | 45 | 0.54 | 0.1125 | 2.7 | 0.9 | 48 | 5.7 | 53.7 | 0.10112 | 9.1011 | 4.0449 | 1.8202 | 1.1376 | 5 | 1.4833 | 0.37083 | 3.1228 | 350 | 286.2344 | 1.2131 | 2.5539 | 0.54216 | 2.1053 | 513 | 0.36842 | 1.3093 | 1.3093 | 1.4291 | 540 | 286.2344 | 540 | 286.2344 | 3.4936 | 0.32733 | 3.1663 | 0.093692 | 3.5351 | 0.4603 | 0.07421 | 0.23138 | 0.71965 | 0.16086 | 0.0010708 | 0.4025 | 0.035779 | 0.082541 | 0.0216 | 57.3793 | 0.54392 | 543.9204 | 0.33547 | 0.049922 |  |  | 385.3969 | 0.0016062 | 0.015537 | 0.00012938 | 0.13595 | 0.15759 | 0.00049069 | 158.0758 | 1.0874 | 3.6 | 0.76802 | 76.8018 | 45 | -50 | -50 | 0.82883
|  | 46 | 0.552 | 0.115 | 2.76 | 0.92 | 47.9476 | 5.72 | 53.6676 |  | 0.10658 | 9.5819 | 4.2586 | 1.9164 | 1.1977 | 5 | 1.4402 | 0.36045 | 3.0214 | 350 | 279.1817 | 1.2167 | 2.5526 | 0.54353 | 2.0979 | 526.2382 | 0.36713 | 1.3238 | 1.4402 | 1.5261 | 552 | 279.1817 | 552 | 279.1817 | 3.5819 | 0.36045 | 3.2214 | 0.10063 | 3.9793 | 0.51814 | 0.077265 | 0.26377 | 0.78856 | 0.17627 | 0.0013915 | 0.4046 | 0.33465 | 0.08041 | 0.021576 | 356.229 | 0.48694 | 486.9414 | 0.34293 | 0.051031 |  |  | 393.9613 | 0.0020873 | 0.018655 | 0.00015535 | 0.16209 | 0.18832 | 0.00057909 | 188.8979 | 1.0698 | 3.68 | 0.77477 | 77.4769 | 46 | -50 | -50 | 0.82883 | 0.44965 | 46 | 0.552 | 0.115 | 2.76 | 0.92 | 48 | 5.7 | 53.7 | 0.10112 | 9.1011 | 4.0449 | 1.8202 | 1.1376 | 5 | 1.5163 | 0.37907 | 3.1922 | 350 | 280.0119 | 1.2131 | 2.5539 | 0.54216 | 2.1053 | 524.4 | 0.36842 | 1.3238 | 1.5163 | 1.5824 | 552 | 280.0119 | 552 | 280.0119 | 3.5713 | 0.37907 | 3.1922 | 0.10615 | 4.185 | 0.54492 | 0.07648 | 0.28522 | 0.82767 | 0.18501 | 0.001627 | 0.456 | 0.035001 | 0.080747 | 0.0216 | 56.6015 | 0.59564 | 595.6447 | 0.34293 | 0.051031 |  |  | 393.9613 | 0.0024404 | 0.020551 | 0.00017114 | 0.18573 | 0.21485 | 0.00064379 | 215.4891 | 1.2051 | 3.68 | 0.75331 | 75.3312 | 46 | -50 | -50 | 0.82883
|  | 47 | 0.564 | 0.1175 | 2.82 | 0.94 | 47.9465 | 5.7204 | 53.6669 |  | 0.10659 | 9.5825 | 4.2589 | 1.9165 | 1.1978 | 5 | 1.4714 | 0.36827 | 3.0867 | 350 | 273.6005 | 1.2168 | 2.5526 | 0.54356 | 2.0978 | 537.7189 | 0.36711 | 1.3381 | 1.4714 | 1.5492 | 564 | 273.6005 | 564 | 273.6005 | 3.655 | 0.36827 | 3.2867 | 0.10076 | 4.1541 | 0.54089 | 0.080545 | 0.26966 | 0.8056 | 0.18007 | 0.0014544 | 0.4051 | 0.32795 | 0.078801 | 0.021576 | 349.5305 | 0.48592 | 485.918 | 0.35038 | 0.052141 |  |  | 402.5256 | 0.0021815 | 0.01947 | 0.00016213 | 0.1626 | 0.18998 | 0.00059238 | 190.5693 | 1.079 | 3.76 | 0.77702 | 77.7018 | 47 | -50 | -50 | 0.82883 | 0.44965 | 47 | 0.564 | 0.1175 | 2.82 | 0.94 | 48 | 5.7 | 53.7 | 0.10112 | 9.1011 | 4.0449 | 1.8202 | 1.1376 | 5 | 1.5493 | 0.38731 | 3.2616 | 350 | 274.0542 | 1.2131 | 2.5539 | 0.54216 | 2.1053 | 535.8 | 0.36842 | 1.3381 | 1.5493 | 1.6069 | 564 | 274.0542 | 564 | 274.0542 | 3.6489 | 0.38731 | 3.2616 | 0.10615 | 4.3689 | 0.56887 | 0.079841 | 0.29142 | 0.84566 | 0.18903 | 0.0016985 | 0.456 | 0.034257 | 0.079029 | 0.0216 | 55.8568 | 0.59328 | 593.282 | 0.35038 | 0.052141 |  |  | 402.5256 | 0.0025477 | 0.021454 | 0.00017866 | 0.18573 | 0.21613 | 0.00065779 | 216.7854 | 1.2126 | 3.76 | 0.75614 | 75.6145 | 47 | -50 | -50 | 0.82883
|  | 48 | 0.576 | 0.12 | 2.88 | 0.96 | 47.9454 | 5.7208 | 53.6662 |  | 0.1066 | 9.5831 | 4.2592 | 1.9166 | 1.1979 | 5 | 1.5026 | 0.37609 | 3.1519 | 350 | 268.2394 | 1.2169 | 2.5526 | 0.54359 | 2.0976 | 549.2015 | 0.36708 | 1.3522 | 1.5026 | 1.5723 | 576 | 268.2394 | 576 | 268.2394 | 3.728 | 0.37609 | 3.3519 | 0.10088 | 4.3325 | 0.56413 | 0.083894 | 0.27555 | 0.82263 | 0.18388 | 0.0015186 | 0.40558 | 0.32152 | 0.077255 | 0.021575 | 343.0962 | 0.48494 | 484.9412 | 0.35784 | 0.05325 |  |  | 411.09 | 0.0022778 | 0.020301 | 0.00016906 | 0.16309 | 0.19164 | 0.00060567 | 192.2474 | 1.0883 | 3.84 | 0.77918 | 77.9177 | 48 | -50 | -50 | 0.82883 | 0.44965 | 48 | 0.576 | 0.12 | 2.88 | 0.96 | 48 | 5.7 | 53.7 | 0.10112 | 9.1011 | 4.0449 | 1.8202 | 1.1376 | 5 | 1.5822 | 0.39556 | 3.331 | 350 | 268.3447 | 1.2131 | 2.5539 | 0.54216 | 2.1053 | 547.2 | 0.36842 | 1.3522 | 1.5822 | 1.6313 | 576 | 268.3447 | 576 | 268.3447 | 3.7265 | 0.39556 | 3.331 | 0.10615 | 4.5568 | 0.59333 | 0.083275 | 0.29762 | 0.86366 | 0.19305 | 0.0017715 | 0.456 | 0.033543 | 0.077382 | 0.0216 | 55.1431 | 0.59102 | 591.024 | 0.35784 | 0.05325 |  |  | 411.09 | 0.0026573 | 0.022377 | 0.00018635 | 0.18573 | 0.21744 | 0.00067178 | 218.1095 | 1.2202 | 3.84 | 0.75886 | 75.886 | 48 | -50 | -50 | 0.82883
|  | 49 | 0.588 | 0.1225 | 2.94 | 0.98 | 47.9442 | 5.7213 | 53.6655 |  | 0.10661 | 9.5838 | 4.2594 | 1.9168 | 1.198 | 5 | 1.5338 | 0.38391 | 3.2171 | 350 | 263.0857 | 1.217 | 2.5525 | 0.54362 | 2.0974 | 560.6857 | 0.36705 | 1.3663 | 1.5338 | 1.5954 | 588 | 263.0857 | 588 | 263.0857 | 3.801 | 0.38391 | 3.4171 | 0.101 | 4.5148 | 0.58786 | 0.08731 | 0.28144 | 0.83965 | 0.18769 | 0.0015841 | 0.40605 | 0.31534 | 0.075768 | 0.021575 | 336.9108 | 0.48401 | 484.0083 | 0.36529 | 0.054359 |  |  | 419.6544 | 0.0023762 | 0.021151 | 0.00017613 | 0.16356 | 0.19331 | 0.00061896 | 193.9333 | 1.0976 | 3.92 | 0.78125 | 78.1251 | 49 | -50 | -50 | 0.82883 | 0.44965 | 49 | 0.588 | 0.1225 | 2.94 | 0.98 | 48 | 5.7 | 53.7 | 0.10112 | 9.1011 | 4.0449 | 1.8202 | 1.1376 | 5 | 1.6152 | 0.4038 | 3.4004 | 350 | 262.8683 | 1.2131 | 2.5539 | 0.54216 | 2.1053 | 558.6 | 0.36842 | 1.3663 | 1.6152 | 1.6557 | 588 | 262.8683 | 588 | 262.8683 | 3.8042 | 0.4038 | 3.4004 | 0.10615 | 4.7486 | 0.61831 | 0.086781 | 0.30382 | 0.88165 | 0.19707 | 0.0018461 | 0.456 | 0.032859 | 0.075803 | 0.0216 | 54.4585 | 0.58886 | 588.8644 | 0.36529 | 0.054359 |  |  | 419.6544 | 0.0027691 | 0.023319 | 0.00019419 | 0.18573 | 0.21878 | 0.00068578 | 219.4614 | 1.228 | 3.92 | 0.76146 | 76.1464 | 49 | -50 | -50 | 0.82883
|  | 50 | 0.6 | 0.125 | 3 | 1 | 47.9431 | 5.7217 | 53.6648 |  | 0.10662 | 9.5844 | 4.2597 | 1.9169 | 1.198 | 5 | 1.565 | 0.39173 | 3.2823 | 350 | 258.1275 | 1.2171 | 2.5525 | 0.54365 | 2.0973 | 572.1717 | 0.36702 | 1.3801 | 1.565 | 1.6186 | 600 | 258.1275 | 600 | 258.1275 | 3.8741 | 0.39173 | 3.4823 | 0.10112 | 4.7007 | 0.61207 | 0.090793 | 0.28733 | 0.85668 | 0.19149 | 0.0016511 | 0.40649 | 0.30939 | 0.074338 | 0.021574 | 330.9601 | 0.48312 | 483.117 | 0.37275 | 0.055469 |  |  | 428.2188 | 0.0024767 | 0.022017 | 0.00018335 | 0.16401 | 0.195 | 0.00063225 | 195.628 | 1.107 | 4 | 0.78324 | 78.3244 | 50 | -50 | -50 | 0.82883 | 0.44965 | 50 | 0.6 | 0.125 | 3 | 1 | 48 | 5.7 | 53.7 | 0.10112 | 9.1011 | 4.0449 | 1.8202 | 1.1376 | 5 | 1.6481 | 0.41204 | 3.4698 | 350 | 257.6109 | 1.2131 | 2.5539 | 0.54216 | 2.1053 | 570 | 0.36842 | 1.3801 | 1.6481 | 1.6801 | 600 | 257.6109 | 600 | 257.6109 | 3.8818 | 0.41204 | 3.4698 | 0.10615 | 4.9444 | 0.64381 | 0.090359 | 0.31002 | 0.89964 | 0.2011 | 0.0019222 | 0.456 | 0.032201 | 0.074287 | 0.0216 | 53.8014 | 0.5868 | 586.7976 | 0.37275 | 0.055469 |  |  | 428.2188 | 0.0028833 | 0.024281 | 0.0002022 | 0.18573 | 0.22014 | 0.00069977 | 220.8412 | 1.2359 | 4 | 0.76396 | 76.3963 | 50 | -50 | -50 | 0.82883
|  | 51 | 0.612 | 0.1275 | 3.06 | 1.02 | 47.9419 | 5.7222 | 53.6641 |  | 0.10663 | 9.585 | 4.26 | 1.917 | 1.1981 | 5 | 1.5962 | 0.39954 | 3.3475 | 350 | 253.354 | 1.2171 | 2.5525 | 0.54368 | 2.0971 | 583.6595 | 0.36699 | 1.3939 | 1.5962 | 1.6417 | 612 | 253.354 | 612 | 253.354 | 3.947 | 0.39954 | 3.5475 | 0.10123 | 4.8904 | 0.63677 | 0.094345 | 0.29321 | 0.8737 | 0.1953 | 0.0017195 | 0.40692 | 0.30366 | 0.072962 | 0.021574 | 325.2309 | 0.48227 | 482.2652 | 0.3802 | 0.056578 |  |  | 436.7831 | 0.0025792 | 0.022901 | 0.00019071 | 0.16445 | 0.19669 | 0.00064554 | 197.3322 | 1.1164 | 4.08 | 0.78516 | 78.5162 | 51 | -50 | -50 | 0.82883 | 0.44965 | 51 | 0.612 | 0.1275 | 3.06 | 1.02 | 48 | 5.7 | 53.7 | 0.10112 | 9.1011 | 4.0449 | 1.8202 | 1.1376 | 5 | 1.6811 | 0.42028 | 3.5392 | 350 | 252.5598 | 1.2131 | 2.5539 | 0.54216 | 2.1053 | 581.4 | 0.36842 | 1.3939 | 1.6811 | 1.7045 | 612 | 252.5598 | 612 | 252.5598 | 3.9595 | 0.42028 | 3.5392 | 0.10615 | 5.1442 | 0.66982 | 0.09401 | 0.31622 | 0.91763 | 0.20512 | 0.0019999 | 0.456 | 0.03157 | 0.07283 | 0.0216 | 53.17 | 0.58482 | 584.8181 | 0.3802 | 0.056578 |  |  | 436.7831 | 0.0029998 | 0.025262 | 0.00021037 | 0.18573 | 0.22153 | 0.00071377 | 222.2487 | 1.2438 | 4.08 | 0.76636 | 76.6363 | 51 | -50 | -50 | 0.82883
|  | 52 | 0.624 | 0.13 | 3.12 | 1.04 | 47.9408 | 5.7226 | 53.6634 |  | 0.10664 | 9.5856 | 4.2603 | 1.9171 | 1.1982 | 5 | 1.6274 | 0.40736 | 3.4127 | 350 | 248.7551 | 1.2172 | 2.5525 | 0.54371 | 2.097 | 595.1489 | 0.36697 | 1.4075 | 1.6274 | 1.6648 | 624 | 248.7551 | 624 | 248.7551 | 4.02 | 0.40736 | 3.6127 | 0.10133 | 5.0839 | 0.66196 | 0.097964 | 0.2991 | 0.89072 | 0.1991 | 0.0017892 | 0.40734 | 0.29814 | 0.071635 | 0.021573 | 319.7113 | 0.48145 | 481.4506 | 0.38766 | 0.057687 |  |  | 445.3475 | 0.0026839 | 0.023802 | 0.00019821 | 0.16488 | 0.19839 | 0.00065884 | 199.0468 | 1.1258 | 4.16 | 0.78701 | 78.7008 | 52 | -50 | -50 | 0.82883 | 0.44965 | 52 | 0.624 | 0.13 | 3.12 | 1.04 | 48 | 5.7 | 53.7 | 0.10112 | 9.1011 | 4.0449 | 1.8202 | 1.1376 | 5 | 1.7141 | 0.42852 | 3.6086 | 350 | 247.7028 | 1.2131 | 2.5539 | 0.54216 | 2.1053 | 592.8 | 0.36842 | 1.4075 | 1.7141 | 1.7289 | 624 | 247.7028 | 624 | 247.7028 | 4.0371 | 0.42852 | 3.6086 | 0.10615 | 5.3479 | 0.69634 | 0.097732 | 0.32242 | 0.93563 | 0.20914 | 0.0020791 | 0.456 | 0.030963 | 0.07143 | 0.0216 | 52.5629 | 0.58292 | 582.921 | 0.38766 | 0.057687 |  |  | 445.3475 | 0.0031186 | 0.026262 | 0.0002187 | 0.18573 | 0.22296 | 0.00072776 | 223.6842 | 1.252 | 4.16 | 0.76867 | 76.8669 | 52 | -50 | -50 | 0.82883
|  | 53 | 0.636 | 0.1325 | 3.18 | 1.06 | 47.9397 | 5.723 | 53.6627 |  | 0.10665 | 9.5863 | 4.2606 | 1.9173 | 1.1983 | 5 | 1.6586 | 0.41518 | 3.4778 | 350 | 244.3212 | 1.2173 | 2.5524 | 0.54374 | 2.0968 | 606.6402 | 0.36694 | 1.4209 | 1.6586 | 1.6879 | 636 | 244.3212 | 636 | 244.3212 | 4.093 | 0.41518 | 3.6778 | 0.10144 | 5.2811 | 0.68764 | 0.10165 | 0.30499 | 0.90774 | 0.20291 | 0.0018604 | 0.40774 | 0.29282 | 0.070357 | 0.021573 | 314.3898 | 0.48067 | 480.6714 | 0.39511 | 0.058797 |  |  | 453.9119 | 0.0027906 | 0.02472 | 0.00020586 | 0.16529 | 0.2001 | 0.00067214 | 200.7725 | 1.1354 | 4.24 | 0.78878 | 78.8785 | 53 | -50 | -50 | 0.82883 | 0.44965 | 53 | 0.636 | 0.1325 | 3.18 | 1.06 | 48 | 5.7 | 53.7 | 0.10112 | 9.1011 | 4.0449 | 1.8202 | 1.1376 | 5 | 1.747 | 0.43676 | 3.678 | 350 | 243.0292 | 1.2131 | 2.5539 | 0.54216 | 2.1053 | 604.2 | 0.36842 | 1.4209 | 1.747 | 1.7534 | 636 | 243.0292 | 636 | 243.0292 | 4.1147 | 0.43676 | 3.678 | 0.10615 | 5.5556 | 0.72338 | 0.10153 | 0.32862 | 0.95362 | 0.21316 | 0.0021598 | 0.456 | 0.030379 | 0.070082 | 0.0216 | 51.9786 | 0.5811 | 581.1019 | 0.39511 | 0.058797 |  |  | 453.9119 | 0.0032397 | 0.027282 | 0.00022719 | 0.18573 | 0.22441 | 0.00074176 | 225.1474 | 1.2602 | 4.24 | 0.77089 | 77.0886 | 53 | -50 | -50 | 0.82883
|  | 54 | 0.648 | 0.135 | 3.24 | 1.08 | 47.9385 | 5.7235 | 53.662 |  | 0.10666 | 9.5869 | 4.2608 | 1.9174 | 1.1984 | 5 | 1.6898 | 0.42299 | 3.5429 | 350 | 240.0438 | 1.2174 | 2.5524 | 0.54377 | 2.0966 | 618.1331 | 0.36691 | 1.4343 | 1.6898 | 1.711 | 648 | 240.0438 | 648 | 240.0438 | 4.1659 | 0.42299 | 3.7429 | 0.10154 | 5.482 | 0.7138 | 0.1054 | 0.31088 | 0.92476 | 0.20671 | 0.0019329 | 0.40813 | 0.28768 | 0.069123 | 0.021572 | 309.2559 | 0.47993 | 479.9259 | 0.40257 | 0.059906 |  |  | 462.4762 | 0.0028993 | 0.025655 | 0.00021365 | 0.16569 | 0.20182 | 0.00068543 | 202.51 | 1.1449 | 4.32 | 0.7905 | 79.0498 | 54 | -50 | -50 | 0.82883 | 0.44965 | 54 | 0.648 | 0.135 | 3.24 | 1.08 | 48 | 5.7 | 53.7 | 0.10112 | 9.1011 | 4.0449 | 1.8202 | 1.1376 | 5 | 1.78 | 0.445 | 3.7474 | 350 | 238.5287 | 1.2131 | 2.5539 | 0.54216 | 2.1053 | 615.6 | 0.36842 | 1.4343 | 1.78 | 1.7778 | 648 | 238.5287 | 648 | 238.5287 | 4.1924 | 0.445 | 3.7474 | 0.10615 | 5.7672 | 0.75094 | 0.10539 | 0.33482 | 0.97161 | 0.21718 | 0.0022421 | 0.456 | 0.029816 | 0.068784 | 0.0216 | 51.4161 | 0.57936 | 579.3564 | 0.40257 | 0.059906 |  |  | 462.4762 | 0.0033631 | 0.028321 | 0.00023584 | 0.18573 | 0.22588 | 0.00075575 | 226.6386 | 1.2685 | 4.32 | 0.77302 | 77.302 | 54 | -50 | -50 | 0.82883
|  | 55 | 0.66 | 0.1375 | 3.3 | 1.1 | 47.9374 | 5.7239 | 53.6613 |  | 0.10667 | 9.5875 | 4.2611 | 1.9175 | 1.1984 | 5 | 1.721 | 0.43081 | 3.608 | 350 | 235.9146 | 1.2175 | 2.5524 | 0.5438 | 2.0965 | 629.6278 | 0.36688 | 1.4475 | 1.721 | 1.7341 | 660 | 235.9146 | 660 | 235.9146 | 4.2388 | 0.43081 | 3.808 | 0.10163 | 5.6867 | 0.74045 | 0.10923 | 0.31677 | 0.94177 | 0.21051 | 0.0020068 | 0.4085 | 0.28273 | 0.067932 | 0.021572 | 304.3 | 0.47921 | 479.2124 | 0.41002 | 0.061016 |  |  | 471.0406 | 0.0030102 | 0.026608 | 0.00022158 | 0.16607 | 0.20356 | 0.00069873 | 204.26 | 1.1545 | 4.4 | 0.79215 | 79.2149 | 55 | -50 | -50 | 0.82883 | 0.44965 | 55 | 0.66 | 0.1375 | 3.3 | 1.1 | 48 | 5.7 | 53.7 | 0.10112 | 9.1011 | 4.0449 | 1.8202 | 1.1376 | 5 | 1.813 | 0.45324 | 3.8168 | 350 | 234.1918 | 1.2131 | 2.5539 | 0.54216 | 2.1053 | 627 | 0.36842 | 1.4475 | 1.813 | 1.8022 | 660 | 234.1918 | 660 | 234.1918 | 4.27 | 0.45324 | 3.8168 | 0.10615 | 5.9828 | 0.77901 | 0.10933 | 0.34102 | 0.9896 | 0.22121 | 0.0023259 | 0.456 | 0.029274 | 0.067534 | 0.0216 | 50.874 | 0.57768 | 577.6807 | 0.41002 | 0.061016 |  |  | 471.0406 | 0.0034888 | 0.02938 | 0.00024466 | 0.18573 | 0.22739 | 0.00076975 | 228.1577 | 1.2769 | 4.4 | 0.77507 | 77.5074 | 55 | -50 | -50 | 0.82883
|  | 56 | 0.672 | 0.14 | 3.36 | 1.12 | 47.9362 | 5.7243 | 53.6606 |  | 0.10668 | 9.5881 | 4.2614 | 1.9176 | 1.1985 | 5 | 1.7522 | 0.43862 | 3.6731 | 350 | 231.926 | 1.2175 | 2.5524 | 0.54383 | 2.0963 | 641.1242 | 0.36686 | 1.4606 | 1.7522 | 1.7572 | 672 | 231.926 | 672 | 231.926 | 4.3117 | 0.43862 | 3.8731 | 0.10173 | 5.8951 | 0.76759 | 0.11312 | 0.32265 | 0.95878 | 0.21432 | 0.0020821 | 0.40887 | 0.27794 | 0.066782 | 0.021571 | 299.5129 | 0.47853 | 478.5293 | 0.41748 | 0.062125 |  |  | 479.605 | 0.0031231 | 0.027578 | 0.00022966 | 0.16645 | 0.20531 | 0.00071203 | 206.023 | 1.1642 | 4.48 | 0.79374 | 79.3741 | 56 | -50 | -50 | 0.82883 | 0.44965 | 56 | 0.672 | 0.14 | 3.36 | 1.12 | 48 | 5.7 | 53.7 | 0.10112 | 9.1011 | 4.0449 | 1.8202 | 1.1376 | 5 | 1.8459 | 0.46148 | 3.8862 | 350 | 230.0098 | 1.2131 | 2.5539 | 0.54216 | 2.1053 | 638.4 | 0.36842 | 1.4606 | 1.8459 | 1.8266 | 672 | 230.0098 | 672 | 230.0098 | 4.3476 | 0.46148 | 3.8862 | 0.10615 | 6.2023 | 0.80759 | 0.11335 | 0.34722 | 1.0076 | 0.22523 | 0.0024112 | 0.456 | 0.028751 | 0.066328 | 0.0216 | 50.3512 | 0.57607 | 576.0712 | 0.41748 | 0.062125 |  |  | 479.605 | 0.0036168 | 0.030458 | 0.00025364 | 0.18573 | 0.22892 | 0.00078375 | 229.7047 | 1.2854 | 4.48 | 0.77705 | 77.7052 | 56 | -50 | -50 | 0.82883
|  | 57 | 0.684 | 0.1425 | 3.42 | 1.14 | 47.9351 | 5.7248 | 53.6599 |  | 0.10669 | 9.5888 | 4.2617 | 1.9178 | 1.1986 | 5 | 1.7833 | 0.44644 | 3.7382 | 350 | 228.0711 | 1.2176 | 2.5523 | 0.54386 | 2.0962 | 652.6224 | 0.36683 | 1.4736 | 1.7833 | 1.7803 | 684 | 228.0711 | 684 | 228.0711 | 4.3846 | 0.44644 | 3.9382 | 0.10182 | 6.1073 | 0.79522 | 0.11707 | 0.32854 | 0.97579 | 0.21812 | 0.0021588 | 0.40922 | 0.27332 | 0.06567 | 0.021571 | 294.8862 | 0.47788 | 477.8752 | 0.42493 | 0.063234 |  |  | 488.1694 | 0.0032382 | 0.028565 | 0.00023788 | 0.16681 | 0.20707 | 0.00072533 | 207.7997 | 1.1738 | 4.56 | 0.79528 | 79.5278 | 57 | -50 | -50 | 0.82883 | 0.44965 | 57 | 0.684 | 0.1425 | 3.42 | 1.14 | 48 | 5.7 | 53.7 | 0.10112 | 9.1011 | 4.0449 | 1.8202 | 1.1376 | 5 | 1.8789 | 0.46972 | 3.9556 | 350 | 225.9745 | 1.2131 | 2.5539 | 0.54216 | 2.1053 | 649.8 | 0.36842 | 1.4736 | 1.8789 | 1.851 | 684 | 225.9745 | 684 | 225.9745 | 4.4253 | 0.46972 | 3.9556 | 0.10615 | 6.4258 | 0.83669 | 0.11743 | 0.35342 | 1.0256 | 0.22925 | 0.0024981 | 0.456 | 0.028247 | 0.065164 | 0.0216 | 49.8468 | 0.57452 | 574.5245 | 0.42493 | 0.063234 |  |  | 488.1694 | 0.0037472 | 0.031555 | 0.00026278 | 0.18573 | 0.23048 | 0.00079774 | 231.2796 | 1.294 | 4.56 | 0.77896 | 77.8958 | 57 | -50 | -50 | 0.82883
|  | 58 | 0.696 | 0.145 | 3.48 | 1.16 | 47.934 | 5.7252 | 53.6592 |  | 0.1067 | 9.5894 | 4.2619 | 1.9179 | 1.1987 | 5 | 1.8145 | 0.45425 | 3.8032 | 350 | 224.3433 | 1.2177 | 2.5523 | 0.54389 | 2.096 | 664.1223 | 0.3668 | 1.4864 | 1.8145 | 1.8033 | 696 | 224.3433 | 696 | 224.3433 | 4.4575 | 0.45425 | 4.0032 | 0.10191 | 6.3232 | 0.82333 | 0.1211 | 0.33443 | 0.99279 | 0.22192 | 0.0022368 | 0.40956 | 0.26884 | 0.064595 | 0.02157 | 290.4119 | 0.47725 | 477.2488 | 0.43239 | 0.064344 |  |  | 496.7337 | 0.0033553 | 0.029569 | 0.00024624 | 0.16717 | 0.20885 | 0.00073863 | 209.5906 | 1.1836 | 4.64 | 0.79676 | 79.6762 | 58 | -50 | -50 | 0.82883 | 0.44965 | 58 | 0.696 | 0.145 | 3.48 | 1.16 | 48 | 5.7 | 53.7 | 0.10112 | 9.1011 | 4.0449 | 1.8202 | 1.1376 | 5 | 1.9119 | 0.47796 | 4.025 | 350 | 222.0784 | 1.2131 | 2.5539 | 0.54216 | 2.1053 | 661.2 | 0.36842 | 1.4864 | 1.9119 | 1.8754 | 696 | 222.0784 | 696 | 222.0784 | 4.5029 | 0.47796 | 4.025 | 0.10615 | 6.6532 | 0.86631 | 0.12159 | 0.35962 | 1.0436 | 0.23327 | 0.0025865 | 0.456 | 0.02776 | 0.064041 | 0.0216 | 49.3598 | 0.57304 | 573.0374 | 0.43239 | 0.064344 |  |  | 496.7337 | 0.0038798 | 0.032672 | 0.00027208 | 0.18573 | 0.23207 | 0.00081174 | 232.8824 | 1.3027 | 4.64 | 0.7808 | 78.0796 | 58 | -50 | -50 | 0.82883
|  | 59 | 0.708 | 0.1475 | 3.54 | 1.18 | 47.9328 | 5.7256 | 53.6585 |  | 0.10671 | 9.59 | 4.2622 | 1.918 | 1.1988 | 5 | 1.8457 | 0.46206 | 3.8682 | 350 | 220.7362 | 1.2178 | 2.5523 | 0.54392 | 2.0958 | 675.6239 | 0.36677 | 1.4992 | 1.8457 | 1.8264 | 708 | 220.7362 | 708 | 220.7362 | 4.5303 | 0.46206 | 4.0682 | 0.10199 | 6.5428 | 0.85193 | 0.12519 | 0.34032 | 1.0098 | 0.22572 | 0.0023163 | 0.40989 | 0.26451 | 0.063555 | 0.02157 | 286.0826 | 0.47665 | 476.6488 | 0.43984 | 0.065453 |  |  | 505.2981 | 0.0034744 | 0.030591 | 0.00025474 | 0.16751 | 0.21064 | 0.00075194 | 211.3961 | 1.1933 | 4.72 | 0.79819 | 79.8195 | 59 | -50 | -50 | 0.82883 | 0.44965 | 59 | 0.708 | 0.1475 | 3.54 | 1.18 | 48 | 5.7 | 53.7 | 0.10112 | 9.1011 | 4.0449 | 1.8202 | 1.1376 | 5 | 1.9448 | 0.4862 | 4.0943 | 350 | 218.3144 | 1.2131 | 2.5539 | 0.54216 | 2.1053 | 672.6 | 0.36842 | 1.4992 | 1.9448 | 1.8999 | 708 | 218.3144 | 708 | 218.3144 | 4.5806 | 0.4862 | 4.0943 | 0.10615 | 6.8846 | 0.89644 | 0.12582 | 0.36582 | 1.0616 | 0.23729 | 0.0026765 | 0.456 | 0.027289 | 0.062955 | 0.0216 | 48.8893 | 0.57161 | 571.607 | 0.43984 | 0.065453 |  |  | 505.2981 | 0.0040147 | 0.033808 | 0.00028154 | 0.18573 | 0.23369 | 0.00082573 | 234.5132 | 1.3114 | 4.72 | 0.78257 | 78.2569 | 59 | -50 | -50 | 0.82883
|  | 60 | 0.72 | 0.15 | 3.6 | 1.2 | 47.9317 | 5.7261 | 53.6578 |  | 0.10671 | 9.5906 | 4.2625 | 1.9181 | 1.1988 | 5 | 1.8768 | 0.46988 | 3.9332 | 350 | 217.2442 | 1.2179 | 2.5522 | 0.54395 | 2.0957 | 687.1273 | 0.36674 | 1.5119 | 1.8768 | 1.8495 | 720 | 217.2442 | 720 | 217.2442 | 4.6031 | 0.46988 | 4.1332 | 0.10208 | 6.7662 | 0.88102 | 0.12935 | 0.3462 | 1.0268 | 0.22952 | 0.0023971 | 0.41021 | 0.26032 | 0.062548 | 0.021569 | 281.8913 | 0.47607 | 476.0741 | 0.4473 | 0.066562 |  |  | 513.8625 | 0.0035957 | 0.031629 | 0.00026339 | 0.16784 | 0.21245 | 0.00076524 | 213.2168 | 1.2032 | 4.8 | 0.79958 | 79.958 | 60 | -50 | -50 | 0.82883 | 0.44965 | 60 | 0.72 | 0.15 | 3.6 | 1.2 | 48 | 5.7 | 53.7 | 0.10112 | 9.1011 | 4.0449 | 1.8202 | 1.1376 | 5 | 1.9778 | 0.49444 | 4.1637 | 350 | 214.6758 | 1.2131 | 2.5539 | 0.54216 | 2.1053 | 684 | 0.36842 | 1.5119 | 1.9778 | 1.9243 | 720 | 214.6758 | 720 | 214.6758 | 4.6582 | 0.49444 | 4.1637 | 0.10615 | 7.12 | 0.92708 | 0.13012 | 0.37202 | 1.0796 | 0.24132 | 0.002768 | 0.456 | 0.026834 | 0.061906 | 0.0216 | 48.4345 | 0.57023 | 570.2307 | 0.4473 | 0.066562 |  |  | 513.8625 | 0.004152 | 0.034964 | 0.00029117 | 0.18573 | 0.23533 | 0.00083973 | 236.172 | 1.3203 | 4.8 | 0.78428 | 78.428 | 60 | -50 | -50 | 0.82883
|  | 61 | 0.732 | 0.1525 | 3.66 | 1.22 | 47.9306 | 5.7265 | 53.657 |  | 0.10672 | 9.5913 | 4.2628 | 1.9183 | 1.1989 | 5 | 1.908 | 0.47769 | 3.9982 | 350 | 213.8618 | 1.2179 | 2.5522 | 0.54398 | 2.0955 | 698.6324 | 0.36672 | 1.5244 | 1.908 | 1.8726 | 732 | 213.8618 | 732 | 213.8618 | 4.6759 | 0.47769 | 4.1982 | 0.10216 | 6.9933 | 0.91059 | 0.13357 | 0.35209 | 1.0438 | 0.23332 | 0.0024793 | 0.41052 | 0.25626 | 0.061573 | 0.021569 | 277.8316 | 0.47552 | 475.5236 | 0.45475 | 0.067672 |  |  | 522.4269 | 0.003719 | 0.032685 | 0.00027219 | 0.16817 | 0.21427 | 0.00077855 | 215.0531 | 1.213 | 4.88 | 0.80092 | 80.0919 | 61 | -50 | -50 | 0.82883 | 0.44965 | 61 | 0.732 | 0.1525 | 3.66 | 1.22 | 48 | 5.7 | 53.7 | 0.10112 | 9.1011 | 4.0449 | 1.8202 | 1.1376 | 5 | 2.0107 | 0.50269 | 4.2331 | 350 | 211.1565 | 1.2131 | 2.5539 | 0.54216 | 2.1053 | 695.4 | 0.36842 | 1.5244 | 2.0107 | 1.9487 | 732 | 211.1565 | 732 | 211.1565 | 4.7358 | 0.50269 | 4.2331 | 0.10615 | 7.3593 | 0.95824 | 0.13449 | 0.37822 | 1.0976 | 0.24534 | 0.002861 | 0.456 | 0.026395 | 0.060891 | 0.0216 | 47.9946 | 0.56891 | 568.9058 | 0.45475 | 0.067672 |  |  | 522.4269 | 0.0042915 | 0.036139 | 0.00030095 | 0.18573 | 0.23701 | 0.00085372 | 237.8588 | 1.3292 | 4.88 | 0.78593 | 78.5932 | 61 | -50 | -50 | 0.82883
|  | 62 | 0.744 | 0.155 | 3.72 | 1.24 | 47.9294 | 5.7269 | 53.6563 |  | 0.10673 | 9.5919 | 4.2631 | 1.9184 | 1.199 | 5 | 1.9391 | 0.4855 | 4.0632 | 350 | 210.584 | 1.218 | 2.5522 | 0.54401 | 2.0954 | 710.1393 | 0.36669 | 1.5368 | 1.9391 | 1.8957 | 744 | 210.584 | 744 | 210.584 | 4.7487 | 0.4855 | 4.2632 | 0.10224 | 7.2242 | 0.94065 | 0.13787 | 0.35798 | 1.0608 | 0.23712 | 0.0025629 | 0.41082 | 0.25233 | 0.060627 | 0.021568 | 273.8975 | 0.475 | 474.9961 | 0.46221 | 0.068781 |  |  | 530.9912 | 0.0038444 | 0.033758 | 0.00028112 | 0.16848 | 0.21611 | 0.00079185 | 216.9054 | 1.2229 | 4.96 | 0.80221 | 80.2213 | 62 | -50 | -50 | 0.82883 | 0.44965 | 62 | 0.744 | 0.155 | 3.72 | 1.24 | 48 | 5.7 | 53.7 | 0.10112 | 9.1011 | 4.0449 | 1.8202 | 1.1376 | 5 | 2.0437 | 0.51093 | 4.3025 | 350 | 207.7508 | 1.2131 | 2.5539 | 0.54216 | 2.1053 | 706.8 | 0.36842 | 1.5368 | 2.0437 | 1.9731 | 744 | 207.7508 | 744 | 207.7508 | 4.8135 | 0.51093 | 4.3025 | 0.10615 | 7.6026 | 0.98992 | 0.13894 | 0.38442 | 1.1156 | 0.24936 | 0.0029556 | 0.456 | 0.025969 | 0.059909 | 0.0216 | 47.5688 | 0.56763 | 567.63 | 0.46221 | 0.068781 |  |  | 530.9912 | 0.0044334 | 0.037334 | 0.0003109 | 0.18573 | 0.23871 | 0.00086772 | 239.5736 | 1.3382 | 4.96 | 0.78753 | 78.7527 | 62 | -50 | -50 | 0.82883
|  | 63 | 0.756 | 0.1575 | 3.78 | 1.26 | 47.9283 | 5.7274 | 53.6556 |  | 0.10674 | 9.5925 | 4.2633 | 1.9185 | 1.1991 | 5 | 1.9703 | 0.49331 | 4.1282 | 350 | 207.406 | 1.2181 | 2.5522 | 0.54404 | 2.0952 | 721.6478 | 0.36666 | 1.5492 | 1.9703 | 1.9187 | 756 | 207.406 | 756 | 207.406 | 4.8215 | 0.49331 | 4.3282 | 0.10232 | 7.4588 | 0.9712 | 0.14223 | 0.36386 | 1.0778 | 0.24092 | 0.0026479 | 0.41112 | 0.24852 | 0.059711 | 0.021568 | 270.083 | 0.47449 | 474.4908 | 0.46966 | 0.069891 |  |  | 539.5556 | 0.0039719 | 0.034848 | 0.0002902 | 0.16879 | 0.21797 | 0.00080516 | 218.7741 | 1.2328 | 5.04 | 0.80347 | 80.3466 | 63 | -50 | -50 | 0.82883 | 0.44965 | 63 | 0.756 | 0.1575 | 3.78 | 1.26 | 48 | 5.7 | 53.7 | 0.10112 | 9.1011 | 4.0449 | 1.8202 | 1.1376 | 5 | 2.0767 | 0.51917 | 4.3719 | 350 | 204.4531 | 1.2131 | 2.5539 | 0.54216 | 2.1053 | 718.2 | 0.36842 | 1.5492 | 2.0767 | 1.9975 | 756 | 204.4531 | 756 | 204.4531 | 4.8911 | 0.51917 | 4.3719 | 0.10615 | 7.8498 | 1.0221 | 0.14345 | 0.39062 | 1.1335 | 0.25338 | 0.0030517 | 0.456 | 0.025557 | 0.058958 | 0.0216 | 47.1566 | 0.5664 | 566.4009 | 0.46966 | 0.069891 |  |  | 539.5556 | 0.0045776 | 0.038548 | 0.00032101 | 0.18573 | 0.24043 | 0.00088171 | 241.3164 | 1.3473 | 5.04 | 0.78907 | 78.9069 | 63 | -50 | -50 | 0.82883
|  | 64 | 0.768 | 0.16 | 3.84 | 1.28 | 47.9271 | 5.7278 | 53.6549 |  | 0.10675 | 9.5931 | 4.2636 | 1.9186 | 1.1991 | 5 | 2.0014 | 0.50112 | 4.1931 | 350 | 204.3232 | 1.2182 | 2.5521 | 0.54407 | 2.095 | 733.1582 | 0.36663 | 1.5614 | 2.0014 | 1.9418 | 768 | 204.3232 | 768 | 204.3232 | 4.8942 | 0.50112 | 4.3931 | 0.10239 | 7.6972 | 1.0022 | 0.14666 | 0.36975 | 1.0948 | 0.24471 | 0.0027343 | 0.4114 | 0.24482 | 0.058822 | 0.021567 | 266.3829 | 0.47401 | 474.0067 | 0.47712 | 0.071 |  |  | 548.12 | 0.0041015 | 0.035956 | 0.00029942 | 0.16909 | 0.21984 | 0.00081846 | 220.6595 | 1.2428 | 5.12 | 0.80468 | 80.4679 | 64 | -50 | -50 | 0.82883 | 0.44965 | 64 | 0.768 | 0.16 | 3.84 | 1.28 | 48 | 5.7 | 53.7 | 0.10112 | 9.1011 | 4.0449 | 1.8202 | 1.1376 | 5 | 2.1096 | 0.52741 | 4.4413 | 350 | 201.2586 | 1.2131 | 2.5539 | 0.54216 | 2.1053 | 729.6 | 0.36842 | 1.5614 | 2.1096 | 2.0219 | 768 | 201.2586 | 768 | 201.2586 | 4.9687 | 0.52741 | 4.4413 | 0.10615 | 8.101 | 1.0548 | 0.14804 | 0.39682 | 1.1515 | 0.2574 | 0.0031494 | 0.456 | 0.025157 | 0.058037 | 0.0216 | 46.7573 | 0.56522 | 565.2167 | 0.47712 | 0.071 |  |  | 548.12 | 0.004724 | 0.039781 | 0.00033128 | 0.18573 | 0.24219 | 0.00089571 | 243.0873 | 1.3564 | 5.12 | 0.79056 | 79.056 | 64 | -50 | -50 | 0.82883
|  | 65 | 0.78 | 0.1625 | 3.9 | 1.3 | 47.926 | 5.7282 | 53.6542 |  | 0.10676 | 9.5938 | 4.2639 | 1.9188 | 1.1992 | 5 | 2.0326 | 0.50893 | 4.258 | 350 | 201.3315 | 1.2183 | 2.5521 | 0.5441 | 2.0949 | 744.6702 | 0.36661 | 1.5736 | 2.0326 | 1.9649 | 780 | 201.3315 | 780 | 201.3315 | 4.9669 | 0.50893 | 4.458 | 0.10246 | 7.9393 | 1.0338 | 0.15116 | 0.37564 | 1.1118 | 0.24851 | 0.0028221 | 0.41168 | 0.24123 | 0.057959 | 0.021567 | 262.7921 | 0.47354 | 473.5431 | 0.48457 | 0.072109 |  |  | 556.6844 | 0.0042331 | 0.03708 | 0.00030879 | 0.16938 | 0.22173 | 0.00083177 | 222.5621 | 1.2528 | 5.2 | 0.80585 | 80.5853 | 65 | -50 | -50 | 0.82883 | 0.44965 | 65 | 0.78 | 0.1625 | 3.9 | 1.3 | 48 | 5.7 | 53.7 | 0.10112 | 9.1011 | 4.0449 | 1.8202 | 1.1376 | 5 | 2.1426 | 0.53565 | 4.5107 | 350 | 198.1623 | 1.2131 | 2.5539 | 0.54216 | 2.1053 | 741 | 0.36842 | 1.5736 | 2.1426 | 2.0464 | 780 | 198.1623 | 780 | 198.1623 | 5.0464 | 0.53565 | 4.5107 | 0.10615 | 8.3561 | 1.088 | 0.15271 | 0.40302 | 1.1695 | 0.26143 | 0.0032485 | 0.456 | 0.02477 | 0.057144 | 0.0216 | 46.3703 | 0.56408 | 564.0752 | 0.48457 | 0.072109 |  |  | 556.6844 | 0.0048728 | 0.041034 | 0.00034172 | 0.18573 | 0.24398 | 0.0009097 | 244.8863 | 1.3656 | 5.2 | 0.792 | 79.2001 | 65 | -50 | -50 | 0.82883
|  | 66 | 0.792 | 0.165 | 3.96 | 1.32 | 47.9249 | 5.7287 | 53.6535 |  | 0.10677 | 9.5944 | 4.2642 | 1.9189 | 1.1993 | 5 | 2.0637 | 0.51674 | 4.3229 | 350 | 198.427 | 1.2183 | 2.5521 | 0.54413 | 2.0947 | 756.184 | 0.36658 | 1.5856 | 2.0637 | 1.9879 | 792 | 198.427 | 792 | 198.427 | 5.0396 | 0.51674 | 4.5229 | 0.10253 | 8.1851 | 1.0658 | 0.15572 | 0.38152 | 1.1287 | 0.25231 | 0.0029112 | 0.41195 | 0.23774 | 0.057121 | 0.021566 | 259.3058 | 0.4731 | 473.099 | 0.49203 | 0.073219 |  |  | 565.2487 | 0.0043668 | 0.038222 | 0.0003183 | 0.16966 | 0.22364 | 0.00084508 | 224.4821 | 1.2628 | 5.28 | 0.80699 | 80.699 | 66 | -50 | -50 | 0.82883 | 0.44965 | 66 | 0.792 | 0.165 | 3.96 | 1.32 | 48 | 5.7 | 53.7 | 0.10112 | 9.1011 | 4.0449 | 1.8202 | 1.1376 | 5 | 2.1756 | 0.54389 | 4.5801 | 350 | 195.1598 | 1.2131 | 2.5539 | 0.54216 | 2.1053 | 752.4 | 0.36842 | 1.5856 | 2.1756 | 2.0708 | 792 | 195.1598 | 792 | 195.1598 | 5.124 | 0.54389 | 4.5801 | 0.10615 | 8.6152 | 1.1218 | 0.15744 | 0.40922 | 1.1875 | 0.26545 | 0.0033493 | 0.456 | 0.024395 | 0.056278 | 0.0216 | 45.995 | 0.56297 | 562.9746 | 0.49203 | 0.073219 |  |  | 565.2487 | 0.0050239 | 0.042307 | 0.00035231 | 0.18573 | 0.24579 | 0.0009237 | 246.7133 | 1.3749 | 5.28 | 0.7934 | 79.3396 | 66 | -50 | -50 | 0.82883
|  | 67 | 0.804 | 0.1675 | 4.02 | 1.34 | 47.9237 | 5.7291 | 53.6528 |  | 0.10678 | 9.595 | 4.2645 | 1.919 | 1.1994 | 5 | 2.0948 | 0.52454 | 4.3878 | 350 | 195.6057 | 1.2184 | 2.5521 | 0.54416 | 2.0946 | 767.6996 | 0.36655 | 1.5976 | 2.0948 | 2.011 | 804 | 195.6057 | 804 | 195.6057 | 5.1123 | 0.52454 | 4.5878 | 0.1026 | 8.4347 | 1.0983 | 0.16035 | 0.38741 | 1.1457 | 0.2561 | 0.0030017 | 0.41222 | 0.23435 | 0.056308 | 0.021566 | 255.9195 | 0.47267 | 472.6737 | 0.49948 | 0.074328 |  |  | 573.8131 | 0.0045026 | 0.039381 | 0.00032795 | 0.16994 | 0.22556 | 0.00085839 | 226.4199 | 1.2729 | 5.36 | 0.80809 | 80.8092 | 67 | -50 | -50 | 0.82883 | 0.44965 | 67 | 0.804 | 0.1675 | 4.02 | 1.34 | 48 | 5.7 | 53.7 | 0.10112 | 9.1011 | 4.0449 | 1.8202 | 1.1376 | 5 | 2.2085 | 0.55213 | 4.6495 | 350 | 192.247 | 1.2131 | 2.5539 | 0.54216 | 2.1053 | 763.8 | 0.36842 | 1.5976 | 2.2085 | 2.0952 | 804 | 192.247 | 804 | 192.247 | 5.2016 | 0.55213 | 4.6495 | 0.10615 | 8.8782 | 1.156 | 0.16225 | 0.41542 | 1.2055 | 0.26947 | 0.0034515 | 0.456 | 0.024031 | 0.055438 | 0.0216 | 45.6309 | 0.56191 | 561.9132 | 0.49948 | 0.074328 |  |  | 573.8131 | 0.0051773 | 0.043598 | 0.00036307 | 0.18573 | 0.24763 | 0.0009377 | 248.5685 | 1.3843 | 5.36 | 0.79475 | 79.4746 | 67 | -50 | -50 | 0.82883
|  | 68 | 0.816 | 0.17 | 4.08 | 1.36 | 47.9226 | 5.7295 | 53.6521 |  | 0.10679 | 9.5956 | 4.2647 | 1.9191 | 1.1995 | 5 | 2.126 | 0.53235 | 4.4526 | 350 | 192.8643 | 1.2185 | 2.552 | 0.54419 | 2.0944 | 779.2168 | 0.36652 | 1.6095 | 2.126 | 2.034 | 816 | 192.8643 | 816 | 192.8643 | 5.185 | 0.53235 | 4.6526 | 0.10267 | 8.6879 | 1.1312 | 0.16505 | 0.3933 | 1.1627 | 0.2599 | 0.0030936 | 0.41247 | 0.23106 | 0.055517 | 0.021565 | 252.629 | 0.47227 | 472.2665 | 0.50694 | 0.075438 |  |  | 582.3775 | 0.0046405 | 0.040557 | 0.00033774 | 0.17021 | 0.2275 | 0.00087169 | 228.3757 | 1.283 | 5.44 | 0.80916 | 80.916 | 68 | -50 | -50 | 0.82883 | 0.44965 | 68 | 0.816 | 0.17 | 4.08 | 1.36 | 48 | 5.7 | 53.7 | 0.10112 | 9.1011 | 4.0449 | 1.8202 | 1.1376 | 5 | 2.2415 | 0.56037 | 4.7189 | 350 | 189.4198 | 1.2131 | 2.5539 | 0.54216 | 2.1053 | 775.2 | 0.36842 | 1.6095 | 2.2415 | 2.1196 | 816 | 189.4198 | 816 | 189.4198 | 5.2793 | 0.56037 | 4.7189 | 0.10615 | 9.1452 | 1.1908 | 0.16713 | 0.42162 | 1.2235 | 0.27349 | 0.0035553 | 0.456 | 0.023677 | 0.054623 | 0.0216 | 45.2775 | 0.56089 | 560.8894 | 0.50694 | 0.075438 |  |  | 582.3775 | 0.005333 | 0.044909 | 0.00037399 | 0.18573 | 0.2495 | 0.00095169 | 250.4517 | 1.3937 | 5.44 | 0.79605 | 79.6053 | 68 | -50 | -50 | 0.82883
|  | 69 | 0.828 | 0.1725 | 4.14 | 1.38 | 47.9214 | 5.73 | 53.6514 |  | 0.1068 | 9.5963 | 4.265 | 1.9193 | 1.1995 | 5 | 2.1571 | 0.54016 | 4.5175 | 350 | 190.1993 | 1.2186 | 2.552 | 0.54421 | 2.0943 | 790.7358 | 0.36649 | 1.6213 | 2.1571 | 2.0571 | 828 | 190.1993 | 828 | 190.1993 | 5.2576 | 0.54016 | 4.7175 | 0.10274 | 8.945 | 1.1647 | 0.16981 | 0.39918 | 1.1797 | 0.26369 | 0.0031869 | 0.41272 | 0.22787 | 0.054748 | 0.021565 | 249.4303 | 0.47188 | 471.8768 | 0.51439 | 0.076547 |  |  | 590.9419 | 0.0047804 | 0.04175 | 0.00034768 | 0.17048 | 0.22946 | 0.000885 | 230.3499 | 1.2932 | 5.52 | 0.8102 | 81.0196 | 69 | -50 | -50 | 0.82883 | 0.44965 | 69 | 0.828 | 0.1725 | 4.14 | 1.38 | 48 | 5.7 | 53.7 | 0.10112 | 9.1011 | 4.0449 | 1.8202 | 1.1376 | 5 | 2.2744 | 0.56861 | 4.7883 | 350 | 186.6746 | 1.2131 | 2.5539 | 0.54216 | 2.1053 | 786.6 | 0.36842 | 1.6213 | 2.2744 | 2.144 | 828 | 186.6746 | 828 | 186.6746 | 5.3569 | 0.56861 | 4.7883 | 0.10615 | 9.4162 | 1.2261 | 0.17208 | 0.42782 | 1.2415 | 0.27751 | 0.0036607 | 0.456 | 0.023334 | 0.053831 | 0.0216 | 44.9343 | 0.5599 | 559.9015 | 0.51439 | 0.076547 |  |  | 590.9419 | 0.005491 | 0.04624 | 0.00038507 | 0.18573 | 0.2514 | 0.00096569 | 252.3632 | 1.4032 | 5.52 | 0.79732 | 79.7318 | 69 | -50 | -50 | 0.82883
|  | 70 | 0.84 | 0.175 | 4.2 | 1.4 | 47.9203 | 5.7304 | 53.6507 |  | 0.10681 | 9.5969 | 4.2653 | 1.9194 | 1.1996 | 5 | 2.1882 | 0.54796 | 4.5823 | 350 | 187.6076 | 1.2187 | 2.552 | 0.54424 | 2.0941 | 802.2566 | 0.36647 | 1.633 | 2.1882 | 2.0802 | 840 | 187.6076 | 840 | 187.6076 | 5.3303 | 0.54796 | 4.7823 | 0.1028 | 9.2058 | 1.1987 | 0.17465 | 0.40507 | 1.1967 | 0.26749 | 0.0032816 | 0.41297 | 0.22476 | 0.054001 | 0.021564 | 246.3195 | 0.4715 | 471.5038 | 0.52185 | 0.077656 |  |  | 599.5062 | 0.0049224 | 0.04296 | 0.00035775 | 0.17073 | 0.23144 | 0.00089831 | 232.3426 | 1.3034 | 5.6 | 0.8112 | 81.12 | 70 | -50 | -50 | 0.82883 | 0.44965 | 70 | 0.84 | 0.175 | 4.2 | 1.4 | 48 | 5.7 | 53.7 | 0.10112 | 9.1011 | 4.0449 | 1.8202 | 1.1376 | 5 | 2.3074 | 0.57685 | 4.8577 | 350 | 184.0078 | 1.2131 | 2.5539 | 0.54216 | 2.1053 | 798 | 0.36842 | 1.633 | 2.3074 | 2.1684 | 840 | 184.0078 | 840 | 184.0078 | 5.4346 | 0.57685 | 4.8577 | 0.10615 | 9.6911 | 1.2619 | 0.1771 | 0.43402 | 1.2595 | 0.28153 | 0.0037675 | 0.456 | 0.023001 | 0.053062 | 0.0216 | 44.601 | 0.55895 | 558.9483 | 0.52185 | 0.077656 |  |  | 599.5062 | 0.0056513 | 0.04759 | 0.00039631 | 0.18573 | 0.25332 | 0.00097968 | 254.3028 | 1.4128 | 5.6 | 0.79854 | 79.8545 | 70 | -50 | -50 | 0.82883
|  | 71 | 0.852 | 0.1775 | 4.26 | 1.42 | 47.9192 | 5.7308 | 53.65 |  | 0.10682 | 9.5975 | 4.2656 | 1.9195 | 1.1997 | 5 | 2.2193 | 0.55577 | 4.6471 | 350 | 185.0863 | 1.2187 | 2.5519 | 0.54427 | 2.0939 | 813.7791 | 0.36644 | 1.6446 | 2.2193 | 2.1032 | 852 | 185.0863 | 852 | 185.0863 | 5.4029 | 0.55577 | 4.8471 | 0.10286 | 9.4703 | 1.2331 | 0.17954 | 0.41095 | 1.2136 | 0.27128 | 0.0033777 | 0.41321 | 0.22173 | 0.053274 | 0.021564 | 243.2932 | 0.47115 | 471.147 | 0.5293 | 0.078766 |  |  | 608.0706 | 0.0050665 | 0.044187 | 0.00036797 | 0.17098 | 0.23344 | 0.00091162 | 234.3543 | 1.3136 | 5.68 | 0.81217 | 81.2174 | 71 | -50 | -50 | 0.82883 | 0.44965 | 71 | 0.852 | 0.1775 | 4.26 | 1.42 | 48 | 5.7 | 53.7 | 0.10112 | 9.1011 | 4.0449 | 1.8202 | 1.1376 | 5 | 2.3404 | 0.58509 | 4.9271 | 350 | 181.4162 | 1.2131 | 2.5539 | 0.54216 | 2.1053 | 809.4 | 0.36842 | 1.6446 | 2.3404 | 2.1929 | 852 | 181.4162 | 852 | 181.4162 | 5.5122 | 0.58509 | 4.9271 | 0.10615 | 9.97 | 1.2982 | 0.1822 | 0.44022 | 1.2775 | 0.28556 | 0.003876 | 0.456 | 0.022677 | 0.052315 | 0.0216 | 44.277 | 0.55803 | 558.0282 | 0.5293 | 0.078766 |  |  | 608.0706 | 0.0058139 | 0.048959 | 0.00040771 | 0.18573 | 0.25528 | 0.00099368 | 256.2705 | 1.4224 | 5.68 | 0.79973 | 79.9733 | 71 | -50 | -50 | 0.82883
|  | 72 | 0.864 | 0.18 | 4.32 | 1.44 | 47.918 | 5.7313 | 53.6493 |  | 0.10683 | 9.5981 | 4.2658 | 1.9196 | 1.1998 | 5 | 2.2504 | 0.56357 | 4.7119 | 350 | 182.6325 | 1.2188 | 2.5519 | 0.5443 | 2.0938 | 825.3033 | 0.36641 | 1.6562 | 2.2504 | 2.1262 | 864 | 182.6325 | 864 | 182.6325 | 5.4755 | 0.56357 | 4.9119 | 0.10293 | 9.7385 | 1.268 | 0.18451 | 0.41684 | 1.2306 | 0.27508 | 0.0034751 | 0.41344 | 0.21878 | 0.052566 | 0.021563 | 240.3478 | 0.47081 | 470.8058 | 0.53676 | 0.079875 |  |  | 616.635 | 0.0052127 | 0.045432 | 0.00037834 | 0.17123 | 0.23546 | 0.00092493 | 236.385 | 1.3238 | 5.76 | 0.81312 | 81.312 | 72 | -50 | -50 | 0.82883 | 0.44965 | 72 | 0.864 | 0.18 | 4.32 | 1.44 | 48 | 5.7 | 53.7 | 0.10112 | 9.1011 | 4.0449 | 1.8202 | 1.1376 | 5 | 2.3733 | 0.59333 | 4.9965 | 350 | 178.8965 | 1.2131 | 2.5539 | 0.54216 | 2.1053 | 820.8 | 0.36842 | 1.6562 | 2.3733 | 2.2173 | 864 | 178.8965 | 864 | 178.8965 | 5.5898 | 0.59333 | 4.9965 | 0.10615 | 10.2528 | 1.335 | 0.18737 | 0.44642 | 1.2955 | 0.28958 | 0.0039859 | 0.456 | 0.022362 | 0.051588 | 0.0216 | 43.9621 | 0.55714 | 557.14 | 0.53676 | 0.079875 |  |  | 616.635 | 0.0059789 | 0.050348 | 0.00041928 | 0.18573 | 0.25726 | 0.0010077 | 258.2665 | 1.432 | 5.76 | 0.80089 | 80.0885 | 72 | -50 | -50 | 0.82883
|  | 73 | 0.876 | 0.1825 | 4.38 | 1.46 | 47.9169 | 5.7317 | 53.6486 |  | 0.10684 | 9.5988 | 4.2661 | 1.9198 | 1.1998 | 5 | 2.2815 | 0.57137 | 4.7767 | 350 | 180.2435 | 1.2189 | 2.5519 | 0.54433 | 2.0936 | 836.8293 | 0.36638 | 1.6676 | 2.2815 | 2.1493 | 876 | 180.2435 | 876 | 180.2435 | 5.5481 | 0.57137 | 4.9767 | 0.10299 | 10.0105 | 1.3034 | 0.18955 | 0.42273 | 1.2476 | 0.27887 | 0.0035739 | 0.41366 | 0.21592 | 0.051877 | 0.021563 | 237.4803 | 0.47048 | 470.4796 | 0.54421 | 0.080984 |  |  | 625.1994 | 0.0053609 | 0.046693 | 0.00038884 | 0.17147 | 0.2375 | 0.00093825 | 238.4351 | 1.3341 | 5.84 | 0.81404 | 81.4038 | 73 | -50 | -50 | 0.82883 | 0.44965 | 73 | 0.876 | 0.1825 | 4.38 | 1.46 | 48 | 5.7 | 53.7 | 0.10112 | 9.1011 | 4.0449 | 1.8202 | 1.1376 | 5 | 2.4063 | 0.60157 | 5.0659 | 350 | 176.4459 | 1.2131 | 2.5539 | 0.54216 | 2.1053 | 832.2 | 0.36842 | 1.6676 | 2.4063 | 2.2417 | 876 | 176.4459 | 876 | 176.4459 | 5.6675 | 0.60157 | 5.0659 | 0.10615 | 10.5396 | 1.3723 | 0.19261 | 0.45263 | 1.3135 | 0.2936 | 0.0040974 | 0.456 | 0.022056 | 0.050882 | 0.0216 | 43.6557 | 0.55628 | 556.2825 | 0.54421 | 0.080984 |  |  | 625.1994 | 0.0061461 | 0.051757 | 0.00043101 | 0.18573 | 0.25927 | 0.0010217 | 260.2907 | 1.4418 | 5.84 | 0.802 | 80.2003 | 73 | -50 | -50 | 0.82883
|  | 74 | 0.888 | 0.185 | 4.44 | 1.48 | 47.9158 | 5.7321 | 53.6479 |  | 0.10685 | 9.5994 | 4.2664 | 1.9199 | 1.1999 | 5 | 2.3126 | 0.57918 | 4.8414 | 350 | 177.9168 | 1.219 | 2.5519 | 0.54436 | 2.0935 | 848.357 | 0.36636 | 1.679 | 2.3126 | 2.1723 | 888 | 177.9168 | 888 | 177.9168 | 5.6206 | 0.57918 | 5.0414 | 0.10305 | 10.2862 | 1.3393 | 0.19465 | 0.42861 | 1.2645 | 0.28266 | 0.0036741 | 0.41389 | 0.21313 | 0.051206 | 0.021562 | 234.6875 | 0.47017 | 470.168 | 0.55167 | 0.082094 |  |  | 633.7637 | 0.0055112 | 0.047972 | 0.00039949 | 0.17171 | 0.23955 | 0.00095156 | 240.5047 | 1.3444 | 5.92 | 0.81493 | 81.4929 | 74 | -50 | -50 | 0.82883 | 0.44965 | 74 | 0.888 | 0.185 | 4.44 | 1.48 | 48 | 5.7 | 53.7 | 0.10112 | 9.1011 | 4.0449 | 1.8202 | 1.1376 | 5 | 2.4393 | 0.60981 | 5.1353 | 350 | 174.0615 | 1.2131 | 2.5539 | 0.54216 | 2.1053 | 843.6 | 0.36842 | 1.679 | 2.4393 | 2.2661 | 888 | 174.0615 | 888 | 174.0615 | 5.7451 | 0.60981 | 5.1353 | 0.10615 | 10.8303 | 1.4102 | 0.19792 | 0.45883 | 1.3315 | 0.29762 | 0.0042104 | 0.456 | 0.021758 | 0.050194 | 0.0216 | 43.3577 | 0.55545 | 555.4545 | 0.55167 | 0.082094 |  |  | 633.7637 | 0.0063156 | 0.053184 | 0.0004429 | 0.18573 | 0.26131 | 0.0010357 | 262.3432 | 1.4516 | 5.92 | 0.80309 | 80.3086 | 74 | -50 | -50 | 0.82883
|  | 75 | 0.9 | 0.1875 | 4.5 | 1.5 | 47.9146 | 5.7326 | 53.6472 |  | 0.10686 | 9.6 | 4.2667 | 1.92 | 1.2 | 5 | 2.3437 | 0.58698 | 4.9062 | 350 | 175.6499 | 1.2191 | 2.5518 | 0.54439 | 2.0933 | 859.8864 | 0.36633 | 1.6903 | 2.3437 | 2.1954 | 900 | 175.6499 | 900 | 175.6499 | 5.6931 | 0.58698 | 5.1062 | 0.1031 | 10.5656 | 1.3757 | 0.19981 | 0.4345 | 1.2815 | 0.28645 | 0.0037757 | 0.4141 | 0.2104 | 0.050552 | 0.021562 | 231.9666 | 0.46987 | 469.8705 | 0.55912 | 0.083203 |  |  | 642.3281 | 0.0056636 | 0.049268 | 0.00041028 | 0.17194 | 0.24163 | 0.00096487 | 242.594 | 1.3548 | 6 | 0.81579 | 81.5795 | 75 | -50 | -50 | 0.82883 | 0.44965 | 75 | 0.9 | 0.1875 | 4.5 | 1.5 | 48 | 5.7 | 53.7 | 0.10112 | 9.1011 | 4.0449 | 1.8202 | 1.1376 | 5 | 2.4722 | 0.61806 | 5.2047 | 350 | 171.7406 | 1.2131 | 2.5539 | 0.54216 | 2.1053 | 855 | 0.36842 | 1.6903 | 2.4722 | 2.2905 | 900 | 171.7406 | 900 | 171.7406 | 5.8227 | 0.61806 | 5.2047 | 0.10615 | 11.125 | 1.4486 | 0.20331 | 0.46503 | 1.3495 | 0.30164 | 0.004325 | 0.456 | 0.021468 | 0.049525 | 0.0216 | 43.0676 | 0.55465 | 554.655 | 0.55912 | 0.083203 |  |  | 642.3281 | 0.0064875 | 0.054631 | 0.00045495 | 0.18573 | 0.26337 | 0.0010497 | 264.4239 | 1.4614 | 6 | 0.80414 | 80.4138 | 75 | -50 | -50 | 0.82883
|  | 76 | 0.912 | 0.19 | 4.56 | 1.52 | 47.9135 | 5.733 | 53.6465 |  | 0.10687 | 9.6006 | 4.267 | 1.9201 | 1.2001 | 5 | 2.3748 | 0.59478 | 4.9709 | 350 | 173.4407 | 1.2191 | 2.5518 | 0.54442 | 2.0931 | 871.4176 | 0.3663 | 1.7015 | 2.3748 | 2.2184 | 912 | 173.4407 | 912 | 173.4407 | 5.7657 | 0.59478 | 5.1709 | 0.10316 | 10.8488 | 1.4126 | 0.20505 | 0.44038 | 1.2985 | 0.29025 | 0.0038787 | 0.41431 | 0.20775 | 0.049915 | 0.021561 | 229.3148 | 0.46959 | 469.5866 | 0.56658 | 0.084312 |  |  | 650.8925 | 0.0058181 | 0.050581 | 0.00042121 | 0.17216 | 0.24373 | 0.00097818 | 244.7033 | 1.3652 | 6.08 | 0.81664 | 81.6635 | 76 | -50 | -50 | 0.82883 | 0.44965 | 76 | 0.912 | 0.19 | 4.56 | 1.52 | 48 | 5.7 | 53.7 | 0.10112 | 9.1011 | 4.0449 | 1.8202 | 1.1376 | 5 | 2.5052 | 0.6263 | 5.2741 | 350 | 169.4809 | 1.2131 | 2.5539 | 0.54216 | 2.1053 | 866.4 | 0.36842 | 1.7015 | 2.5052 | 2.315 | 912 | 169.4809 | 912 | 169.4809 | 5.9004 | 0.6263 | 5.2741 | 0.10615 | 11.4236 | 1.4875 | 0.20877 | 0.47123 | 1.3675 | 0.30567 | 0.0044411 | 0.456 | 0.021185 | 0.048873 | 0.0216 | 42.7851 | 0.55388 | 553.8828 | 0.56658 | 0.084312 |  |  | 650.8925 | 0.0066616 | 0.056098 | 0.00046716 | 0.18573 | 0.26547 | 0.0010637 | 266.533 | 1.4713 | 6.08 | 0.80516 | 80.5158 | 76 | -50 | -50 | 0.82883
|  | 77 | 0.924 | 0.1925 | 4.62 | 1.54 | 47.9123 | 5.7334 | 53.6458 |  | 0.10688 | 9.6013 | 4.2672 | 1.9203 | 1.2002 | 5 | 2.4059 | 0.60258 | 5.0356 | 350 | 171.2869 | 1.2192 | 2.5518 | 0.54445 | 2.093 | 882.9505 | 0.36627 | 1.7127 | 2.4059 | 2.2414 | 924 | 171.2869 | 924 | 171.2869 | 5.8382 | 0.60258 | 5.2356 | 0.10321 | 11.1357 | 1.45 | 0.21035 | 0.44627 | 1.3154 | 0.29404 | 0.0039831 | 0.41452 | 0.20517 | 0.049294 | 0.021561 | 226.7295 | 0.46932 | 469.3158 | 0.57403 | 0.085422 |  |  | 659.4569 | 0.0059746 | 0.05191 | 0.00043229 | 0.17238 | 0.24584 | 0.0009915 | 246.8328 | 1.3756 | 6.16 | 0.81745 | 81.7453 | 77 | -50 | -50 | 0.82883 | 0.44965 | 77 | 0.924 | 0.1925 | 4.62 | 1.54 | 48 | 5.7 | 53.7 | 0.10112 | 9.1011 | 4.0449 | 1.8202 | 1.1376 | 5 | 2.5381 | 0.63454 | 5.3435 | 350 | 167.2798 | 1.2131 | 2.5539 | 0.54216 | 2.1053 | 877.8 | 0.36842 | 1.7127 | 2.5381 | 2.3394 | 924 | 167.2798 | 924 | 167.2798 | 5.978 | 0.63454 | 5.3435 | 0.10615 | 11.7262 | 1.5269 | 0.2143 | 0.47743 | 1.3854 | 0.30969 | 0.0045587 | 0.456 | 0.02091 | 0.048238 | 0.0216 | 42.51 | 0.55314 | 553.137 | 0.57403 | 0.085422 |  |  | 659.4569 | 0.0068381 | 0.057584 | 0.00047953 | 0.18573 | 0.26759 | 0.0010776 | 268.6703 | 1.4813 | 6.16 | 0.80615 | 80.6149 | 77 | -50 | -50 | 0.82883
|  | 78 | 0.936 | 0.195 | 4.68 | 1.56 | 47.9112 | 5.7339 | 53.6451 |  | 0.10689 | 9.6019 | 4.2675 | 1.9204 | 1.2002 | 5 | 2.437 | 0.61038 | 5.1003 | 350 | 169.1865 | 1.2193 | 2.5518 | 0.54448 | 2.0928 | 894.4851 | 0.36624 | 1.7238 | 2.437 | 2.2645 | 936 | 169.1865 | 936 | 169.1865 | 5.9106 | 0.61038 | 5.3003 | 0.10327 | 11.4264 | 1.4878 | 0.21572 | 0.45215 | 1.3324 | 0.29783 | 0.0040888 | 0.41472 | 0.20265 | 0.048688 | 0.02156 | 224.2083 | 0.46906 | 469.0577 | 0.58149 | 0.086531 |  |  | 668.0212 | 0.0061332 | 0.053257 | 0.0004435 | 0.1726 | 0.24798 | 0.0010048 | 248.9825 | 1.3861 | 6.24 | 0.81825 | 81.8247 | 78 | -50 | -50 | 0.82883 | 0.44965 | 78 | 0.936 | 0.195 | 4.68 | 1.56 | 48 | 5.7 | 53.7 | 0.10112 | 9.1011 | 4.0449 | 1.8202 | 1.1376 | 5 | 2.5711 | 0.64278 | 5.4129 | 350 | 165.1352 | 1.2131 | 2.5539 | 0.54216 | 2.1053 | 889.2 | 0.36842 | 1.7238 | 2.5711 | 2.3638 | 936 | 165.1352 | 936 | 165.1352 | 6.0556 | 0.64278 | 5.4129 | 0.10615 | 12.0328 | 1.5668 | 0.2199 | 0.48363 | 1.4034 | 0.31371 | 0.0046779 | 0.456 | 0.020642 | 0.04762 | 0.0216 | 42.2419 | 0.55242 | 552.4167 | 0.58149 | 0.086531 |  |  | 668.0212 | 0.0070169 | 0.059089 | 0.00049207 | 0.18573 | 0.26974 | 0.0010916 | 270.836 | 1.4913 | 6.24 | 0.80711 | 80.7111 | 78 | -50 | -50 | 0.82883
|  | 79 | 0.948 | 0.1975 | 4.74 | 1.58 | 47.9101 | 5.7343 | 53.6444 |  | 0.10689 | 9.6025 | 4.2678 | 1.9205 | 1.2003 | 5 | 2.4681 | 0.61818 | 5.1649 | 350 | 167.1376 | 1.2194 | 2.5517 | 0.54451 | 2.0927 | 906.0215 | 0.36622 | 1.7348 | 2.4681 | 2.2875 | 948 | 167.1376 | 948 | 167.1376 | 5.9831 | 0.61818 | 5.3649 | 0.10332 | 11.7208 | 1.5261 | 0.22116 | 0.45803 | 1.3493 | 0.30162 | 0.0041959 | 0.41492 | 0.20019 | 0.048097 | 0.02156 | 221.7488 | 0.46881 | 468.812 | 0.58894 | 0.087641 |  |  | 676.5856 | 0.0062939 | 0.054621 | 0.00045486 | 0.17281 | 0.25013 | 0.0010181 | 251.1528 | 1.3966 | 6.32 | 0.81902 | 81.9019 | 79 | -50 | -50 | 0.82883 | 0.44965 | 79 | 0.948 | 0.1975 | 4.74 | 1.58 | 48 | 5.7 | 53.7 | 0.10112 | 9.1011 | 4.0449 | 1.8202 | 1.1376 | 5 | 2.6041 | 0.65102 | 5.4823 | 350 | 163.0449 | 1.2131 | 2.5539 | 0.54216 | 2.1053 | 900.6 | 0.36842 | 1.7348 | 2.6041 | 2.3882 | 948 | 163.0449 | 948 | 163.0449 | 6.1333 | 0.65102 | 5.4823 | 0.10615 | 12.3433 | 1.6072 | 0.22557 | 0.48983 | 1.4214 | 0.31773 | 0.0047986 | 0.456 | 0.020381 | 0.047017 | 0.0216 | 41.9806 | 0.55172 | 551.721 | 0.58894 | 0.087641 |  |  | 676.5856 | 0.0071979 | 0.060614 | 0.00050477 | 0.18573 | 0.27192 | 0.0011056 | 273.0301 | 1.5013 | 6.32 | 0.80805 | 80.8046 | 79 | -50 | -50 | 0.82883
|  | 80 | 0.96 | 0.2 | 4.8 | 1.6 | 47.9089 | 5.7347 | 53.6437 |  | 0.1069 | 9.6031 | 4.2681 | 1.9206 | 1.2004 | 5 | 2.4992 | 0.62598 | 5.2296 | 350 | 165.1381 | 1.2194 | 2.5517 | 0.54454 | 2.0925 | 917.5596 | 0.36619 | 1.7457 | 2.4992 | 2.3105 | 960 | 165.1381 | 960 | 165.1381 | 6.0555 | 0.62598 | 5.4296 | 0.10337 | 12.0189 | 1.565 | 0.22666 | 0.46392 | 1.3663 | 0.30541 | 0.0043044 | 0.41511 | 0.19779 | 0.047521 | 0.021559 | 219.3487 | 0.46858 | 468.5782 | 0.5964 | 0.08875 |  |  | 685.15 | 0.0064566 | 0.056002 | 0.00046636 | 0.17301 | 0.25231 | 0.0010314 | 253.3437 | 1.4071 | 6.4 | 0.81977 | 81.977 | 80 | -50 | -50 | 0.82883 | 0.44965 | 80 | 0.96 | 0.2 | 4.8 | 1.6 | 48 | 5.7 | 53.7 | 0.10112 | 9.1011 | 4.0449 | 1.8202 | 1.1376 | 5 | 2.637 | 0.65926 | 5.5517 | 350 | 161.0068 | 1.2131 | 2.5539 | 0.54216 | 2.1053 | 912 | 0.36842 | 1.7457 | 2.637 | 2.4126 | 960 | 161.0068 | 960 | 161.0068 | 6.2109 | 0.65926 | 5.5517 | 0.10615 | 12.6578 | 1.6481 | 0.23132 | 0.49603 | 1.4394 | 0.32175 | 0.0049209 | 0.456 | 0.020126 | 0.046429 | 0.0216 | 41.7259 | 0.55105 | 551.049 | 0.5964 | 0.08875 |  |  | 685.15 | 0.0073813 | 0.062158 | 0.00051763 | 0.18573 | 0.27413 | 0.0011196 | 275.2525 | 1.5115 | 6.4 | 0.80895 | 80.8954 | 80 | -50 | -50 | 0.82883
|  | 81 | 0.972 | 0.2025 | 4.86 | 1.62 | 47.9078 | 5.7352 | 53.643 |  | 0.10691 | 9.6038 | 4.2683 | 1.9208 | 1.2005 | 5 | 2.5303 | 0.63378 | 5.2942 | 350 | 163.1865 | 1.2195 | 2.5517 | 0.54457 | 2.0923 | 929.0995 | 0.36616 | 1.7566 | 2.5303 | 2.3335 | 972 | 163.1865 | 972 | 163.1865 | 6.128 | 0.63378 | 5.4942 | 0.10342 | 12.3207 | 1.6043 | 0.23223 | 0.4698 | 1.3832 | 0.30919 | 0.0044143 | 0.4153 | 0.19545 | 0.046958 | 0.021559 | 217.006 | 0.46836 | 468.3561 | 0.60385 | 0.089859 |  |  | 693.7144 | 0.0066214 | 0.057401 | 0.00047801 | 0.17322 | 0.25451 | 0.0010448 | 255.5554 | 1.4176 | 6.48 | 0.8205 | 82.05 | 81 | -50 | -50 | 0.82883 | 0.44965 | 81 | 0.972 | 0.2025 | 4.86 | 1.62 | 48 | 5.7 | 53.7 | 0.10112 | 9.1011 | 4.0449 | 1.8202 | 1.1376 | 5 | 2.67 | 0.6675 | 5.6211 | 350 | 159.0191 | 1.2131 | 2.5539 | 0.54216 | 2.1053 | 923.4 | 0.36842 | 1.7566 | 2.67 | 2.437 | 972 | 159.0191 | 972 | 159.0191 | 6.2886 | 0.6675 | 5.6211 | 0.10615 | 12.9762 | 1.6896 | 0.23714 | 0.50223 | 1.4574 | 0.32578 | 0.0050447 | 0.456 | 0.019877 | 0.045856 | 0.0216 | 41.4774 | 0.5504 | 550.4 | 0.60385 | 0.089859 |  |  | 693.7144 | 0.007567 | 0.063722 | 0.00053065 | 0.18573 | 0.27637 | 0.0011336 | 277.5033 | 1.5216 | 6.48 | 0.80984 | 80.9836 | 81 | -50 | -50 | 0.82883
|  | 82 | 0.984 | 0.205 | 4.92 | 1.64 | 47.9066 | 5.7356 | 53.6423 |  | 0.10692 | 9.6044 | 4.2686 | 1.9209 | 1.2005 | 5 | 2.5613 | 0.64158 | 5.3588 | 350 | 161.2809 | 1.2196 | 2.5516 | 0.5446 | 2.0922 | 940.6411 | 0.36613 | 1.7674 | 2.5613 | 2.3565 | 984 | 161.2809 | 984 | 161.2809 | 6.2004 | 0.64158 | 5.5588 | 0.10347 | 12.6263 | 1.644 | 0.23787 | 0.47569 | 1.4002 | 0.31298 | 0.0045256 | 0.41549 | 0.19316 | 0.046408 | 0.021558 | 214.7186 | 0.46815 | 468.1452 | 0.61131 | 0.090969 |  |  | 702.2787 | 0.0067883 | 0.058816 | 0.00048979 | 0.17342 | 0.25673 | 0.0010581 | 257.7881 | 1.4282 | 6.56 | 0.82121 | 82.121 | 82 | -50 | -50 | 0.82883 | 0.44965 | 82 | 0.984 | 0.205 | 4.92 | 1.64 | 48 | 5.7 | 53.7 | 0.10112 | 9.1011 | 4.0449 | 1.8202 | 1.1376 | 5 | 2.703 | 0.67574 | 5.6904 | 350 | 157.0798 | 1.2131 | 2.5539 | 0.54216 | 2.1053 | 934.8 | 0.36842 | 1.7674 | 2.703 | 2.4615 | 984 | 157.0798 | 984 | 157.0798 | 6.3662 | 0.67574 | 5.6904 | 0.10615 | 13.2986 | 1.7316 | 0.24303 | 0.50843 | 1.4754 | 0.3298 | 0.00517 | 0.456 | 0.019635 | 0.045297 | 0.0216 | 41.235 | 0.54977 | 549.7732 | 0.61131 | 0.090969 |  |  | 702.2787 | 0.007755 | 0.065305 | 0.00054383 | 0.18573 | 0.27863 | 0.0011476 | 279.7826 | 1.5318 | 6.56 | 0.81069 | 81.0694 | 82 | -50 | -50 | 0.82883
|  | 83 | 0.996 | 0.2075 | 4.98 | 1.66 | 47.9055 | 5.7361 | 53.6416 |  | 0.10693 | 9.605 | 4.2689 | 1.921 | 1.2006 | 5 | 2.5924 | 0.64938 | 5.4234 | 350 | 159.4198 | 1.2197 | 2.5516 | 0.54463 | 2.092 | 952.1844 | 0.36611 | 1.7782 | 2.5924 | 2.3796 | 996 | 159.4198 | 996 | 159.4198 | 6.2727 | 0.64938 | 5.6234 | 0.10352 | 12.9356 | 1.6843 | 0.24357 | 0.48157 | 1.4171 | 0.31677 | 0.0046382 | 0.41567 | 0.19093 | 0.045872 | 0.021557 | 212.4846 | 0.46795 | 467.9452 | 0.61876 | 0.092078 |  |  | 710.8431 | 0.0069573 | 0.060248 | 0.00050172 | 0.17361 | 0.25897 | 0.0010714 | 260.0418 | 1.4388 | 6.64 | 0.8219 | 82.1901 | 83 | -50 | -50 | 0.82883 | 0.44965 | 83 | 0.996 | 0.2075 | 4.98 | 1.66 | 48 | 5.7 | 53.7 | 0.10112 | 9.1011 | 4.0449 | 1.8202 | 1.1376 | 5 | 2.7359 | 0.68398 | 5.7598 | 350 | 155.1873 | 1.2131 | 2.5539 | 0.54216 | 2.1053 | 946.2 | 0.36842 | 1.7782 | 2.7359 | 2.4859 | 996 | 155.1873 | 996 | 155.1873 | 6.4438 | 0.68398 | 5.7598 | 0.10615 | 13.6249 | 1.7741 | 0.24899 | 0.51463 | 1.4934 | 0.33382 | 0.0052969 | 0.456 | 0.019398 | 0.044751 | 0.0216 | 40.9984 | 0.54917 | 549.1678 | 0.61876 | 0.092078 |  |  | 710.8431 | 0.0079453 | 0.066908 | 0.00055718 | 0.18573 | 0.28093 | 0.0011616 | 282.0904 | 1.5421 | 6.64 | 0.81153 | 81.1527 | 83 | -50 | -50 | 0.82883
|  | 84 | 1.008 | 0.21 | 5.04 | 1.68 | 47.9044 | 5.7365 | 53.6409 |  | 0.10694 | 9.6056 | 4.2692 | 1.9211 | 1.2007 | 5 | 2.6235 | 0.65717 | 5.4879 | 350 | 157.6016 | 1.2198 | 2.5516 | 0.54466 | 2.0919 | 963.7295 | 0.36608 | 1.7889 | 2.6235 | 2.4026 | 1008 | 157.6016 | 1008 | 157.6016 | 6.3451 | 0.65717 | 5.6879 | 0.10357 | 13.2486 | 1.7251 | 0.24934 | 0.48745 | 1.4341 | 0.32056 | 0.0047522 | 0.41585 | 0.18875 | 0.045347 | 0.021557 | 210.3021 | 0.46776 | 467.7559 | 0.62622 | 0.093187 |  |  | 719.4075 | 0.0071283 | 0.061697 | 0.00051379 | 0.1738 | 0.26123 | 0.0010847 | 262.3169 | 1.4495 | 6.72 | 0.82257 | 82.2574 | 84 | -50 | -50 | 0.82883 | 0.44965 | 84 | 1.008 | 0.21 | 5.04 | 1.68 | 48 | 5.7 | 53.7 | 0.10112 | 9.1011 | 4.0449 | 1.8202 | 1.1376 | 5 | 2.7689 | 0.69222 | 5.8292 | 350 | 153.3398 | 1.2131 | 2.5539 | 0.54216 | 2.1053 | 957.6 | 0.36842 | 1.7889 | 2.7689 | 2.5103 | 1008 | 153.3398 | 1008 | 153.3398 | 6.5215 | 0.69222 | 5.8292 | 0.10615 | 13.9552 | 1.8171 | 0.25503 | 0.52083 | 1.5114 | 0.33784 | 0.0054253 | 0.456 | 0.019167 | 0.044218 | 0.0216 | 40.7675 | 0.54858 | 548.5832 | 0.62622 | 0.093187 |  |  | 719.4075 | 0.0081379 | 0.06853 | 0.00057068 | 0.18573 | 0.28325 | 0.0011756 | 284.4266 | 1.5524 | 6.72 | 0.81234 | 81.2338 | 84 | -50 | -50 | 0.82883
|  | 85 | 1.02 | 0.2125 | 5.1 | 1.7 | 47.9032 | 5.7369 | 53.6402 |  | 0.10695 | 9.6063 | 4.2695 | 1.9213 | 1.2008 | 5 | 2.6545 | 0.66497 | 5.5525 | 350 | 155.8249 | 1.2198 | 2.5516 | 0.54469 | 2.0917 | 975.2763 | 0.36605 | 1.7995 | 2.6545 | 2.4256 | 1020 | 155.8249 | 1020 | 155.8249 | 6.4175 | 0.66497 | 5.7525 | 0.10362 | 13.5654 | 1.7663 | 0.25518 | 0.49334 | 1.451 | 0.32434 | 0.0048676 | 0.41602 | 0.18661 | 0.044835 | 0.021556 | 208.1693 | 0.46758 | 467.5769 | 0.63367 | 0.094297 |  |  | 727.9719 | 0.0073015 | 0.063163 | 0.00052599 | 0.17399 | 0.26352 | 0.001098 | 264.6133 | 1.4602 | 6.8 | 0.82323 | 82.3228 | 85 | -50 | -50 | 0.82883 | 0.44965 | 85 | 1.02 | 0.2125 | 5.1 | 1.7 | 48 | 5.7 | 53.7 | 0.10112 | 9.1011 | 4.0449 | 1.8202 | 1.1376 | 5 | 2.8019 | 0.70046 | 5.8986 | 350 | 151.5359 | 1.2131 | 2.5539 | 0.54216 | 2.1053 | 969 | 0.36842 | 1.7995 | 2.8019 | 2.5347 | 1020 | 151.5359 | 1020 | 151.5359 | 6.5991 | 0.70046 | 5.8986 | 0.10615 | 14.2894 | 1.8606 | 0.26114 | 0.52703 | 1.5294 | 0.34186 | 0.0055552 | 0.456 | 0.018942 | 0.043698 | 0.0216 | 40.542 | 0.54802 | 548.0187 | 0.63367 | 0.094297 |  |  | 727.9719 | 0.0083328 | 0.070171 | 0.00058435 | 0.18573 | 0.2856 | 0.0011896 | 286.7913 | 1.5628 | 6.8 | 0.81313 | 81.3127 | 85 | -50 | -50 | 0.82883
|  | 86 | 1.032 | 0.215 | 5.16 | 1.72 | 47.9021 | 5.7374 | 53.6394 |  | 0.10696 | 9.6069 | 4.2697 | 1.9214 | 1.2009 | 5 | 2.6856 | 0.67276 | 5.617 | 350 | 154.0882 | 1.2199 | 2.5515 | 0.54472 | 2.0916 | 986.8248 | 0.36602 | 1.81 | 2.6856 | 2.4486 | 1032 | 154.0882 | 1032 | 154.0882 | 6.4898 | 0.67276 | 5.817 | 0.10367 | 13.8859 | 1.8081 | 0.26109 | 0.49922 | 1.4679 | 0.32813 | 0.0049844 | 0.41619 | 0.18453 | 0.044334 | 0.021556 | 206.0847 | 0.46741 | 467.4079 | 0.64113 | 0.095406 |  |  | 736.5362 | 0.0074766 | 0.064646 | 0.00053835 | 0.17417 | 0.26582 | 0.0011113 | 266.9312 | 1.4709 | 6.88 | 0.82387 | 82.3866 | 86 | -50 | -50 | 0.82883 | 0.44965 | 86 | 1.032 | 0.215 | 5.16 | 1.72 | 48 | 5.7 | 53.7 | 0.10112 | 9.1011 | 4.0449 | 1.8202 | 1.1376 | 5 | 2.8348 | 0.7087 | 5.968 | 350 | 149.7738 | 1.2131 | 2.5539 | 0.54216 | 2.1053 | 980.4 | 0.36842 | 1.81 | 2.8348 | 2.5591 | 1032 | 149.7738 | 1032 | 149.7738 | 6.6767 | 0.7087 | 5.968 | 0.10615 | 14.6276 | 1.9046 | 0.26732 | 0.53323 | 1.5474 | 0.34589 | 0.0056867 | 0.456 | 0.018722 | 0.04319 | 0.0216 | 40.3217 | 0.54747 | 547.4737 | 0.64113 | 0.095406 |  |  | 736.5362 | 0.00853 | 0.071832 | 0.00059818 | 0.18573 | 0.28798 | 0.0012036 | 289.1846 | 1.5732 | 6.88 | 0.81389 | 81.3893 | 86 | -50 | -50 | 0.82883
|  | 87 | 1.044 | 0.2175 | 5.22 | 1.74 | 47.901 | 5.7378 | 53.6387 |  | 0.10697 | 9.6075 | 4.27 | 1.9215 | 1.2009 | 5 | 2.7166 | 0.68056 | 5.6815 | 350 | 152.3903 | 1.22 | 2.5515 | 0.54475 | 2.0914 | 998.3751 | 0.36599 | 1.8205 | 2.7166 | 2.4716 | 1044 | 152.3903 | 1044 | 152.3903 | 6.5621 | 0.68056 | 5.8815 | 0.10371 | 14.2101 | 1.8503 | 0.26706 | 0.5051 | 1.4849 | 0.33192 | 0.0051026 | 0.41636 | 0.18249 | 0.043844 | 0.021555 | 204.0465 | 0.46725 | 467.2487 | 0.64858 | 0.096516 |  |  | 745.1006 | 0.0076539 | 0.066146 | 0.00055084 | 0.17436 | 0.26815 | 0.0011246 | 269.2708 | 1.4816 | 6.96 | 0.82449 | 82.4486 | 87 | -50 | -50 | 0.82883 | 0.44965 | 87 | 1.044 | 0.2175 | 5.22 | 1.74 | 48 | 5.7 | 53.7 | 0.10112 | 9.1011 | 4.0449 | 1.8202 | 1.1376 | 5 | 2.8678 | 0.71694 | 6.0374 | 350 | 148.0523 | 1.2131 | 2.5539 | 0.54216 | 2.1053 | 991.8 | 0.36842 | 1.8205 | 2.8678 | 2.5835 | 1044 | 148.0523 | 1044 | 148.0523 | 6.7544 | 0.71694 | 6.0374 | 0.10615 | 14.9698 | 1.9492 | 0.27357 | 0.53943 | 1.5654 | 0.34991 | 0.0058197 | 0.456 | 0.018507 | 0.042694 | 0.0216 | 40.1065 | 0.54695 | 546.9475 | 0.64858 | 0.096516 |  |  | 745.1006 | 0.0087295 | 0.073512 | 0.00061218 | 0.18573 | 0.29039 | 0.0012176 | 291.6064 | 1.5837 | 6.96 | 0.81464 | 81.464 | 87 | -50 | -50 | 0.82883
|  | 88 | 1.056 | 0.22 | 5.28 | 1.76 | 47.8998 | 5.7382 | 53.638 |  | 0.10698 | 9.6081 | 4.2703 | 1.9216 | 1.201 | 5 | 2.7477 | 0.68835 | 5.746 | 350 | 150.7298 | 1.2201 | 2.5515 | 0.54478 | 2.0912 | 1009.9272 | 0.36597 | 1.831 | 2.7477 | 2.4946 | 1056 | 150.7298 | 1056 | 150.7298 | 6.6344 | 0.68835 | 5.946 | 0.10376 | 14.538 | 1.893 | 0.2731 | 0.51099 | 1.5018 | 0.3357 | 0.0052221 | 0.41652 | 0.1805 | 0.043366 | 0.021555 | 202.0532 | 0.4671 | 467.0989 | 0.65604 | 0.097625 |  |  | 753.665 | 0.0078332 | 0.067664 | 0.00056347 | 0.17453 | 0.27049 | 0.001138 | 271.6321 | 1.4924 | 7.04 | 0.82509 | 82.5091 | 88 | -50 | -50 | 0.82883 | 0.44965 | 88 | 1.056 | 0.22 | 5.28 | 1.76 | 48 | 5.7 | 53.7 | 0.10112 | 9.1011 | 4.0449 | 1.8202 | 1.1376 | 5 | 2.9007 | 0.72519 | 6.1068 | 350 | 146.3699 | 1.2131 | 2.5539 | 0.54216 | 2.1053 | 1003.2 | 0.36842 | 1.831 | 2.9007 | 2.608 | 1056 | 146.3699 | 1056 | 146.3699 | 6.832 | 0.72519 | 6.1068 | 0.10615 | 15.3159 | 1.9943 | 0.2799 | 0.54563 | 1.5834 | 0.35393 | 0.0059543 | 0.456 | 0.018296 | 0.042209 | 0.0216 | 39.8962 | 0.54644 | 546.4397 | 0.65604 | 0.097625 |  |  | 753.665 | 0.0089314 | 0.075212 | 0.00062633 | 0.18573 | 0.29283 | 0.0012316 | 294.0568 | 1.5942 | 7.04 | 0.81537 | 81.5366 | 88 | -50 | -50 | 0.82883
|  | 89 | 1.068 | 0.2225 | 5.34 | 1.78 | 47.8987 | 5.7387 | 53.6373 |  | 0.10699 | 9.6088 | 4.2706 | 1.9218 | 1.2011 | 5 | 2.7787 | 0.69615 | 5.8105 | 350 | 149.1055 | 1.2202 | 2.5515 | 0.54481 | 2.0911 | 1021.4809 | 0.36594 | 1.8413 | 2.7787 | 2.5176 | 1068 | 149.1055 | 1068 | 149.1055 | 6.7067 | 0.69615 | 6.0105 | 0.1038 | 14.8697 | 1.9362 | 0.2792 | 0.51687 | 1.5187 | 0.33948 | 0.0053431 | 0.41668 | 0.17855 | 0.042897 | 0.021554 | 200.1034 | 0.46696 | 466.9585 | 0.6635 | 0.098734 |  |  | 762.2294 | 0.0080146 | 0.069198 | 0.00057625 | 0.17471 | 0.27286 | 0.0011513 | 274.0153 | 1.5032 | 7.12 | 0.82568 | 82.5679 | 89 | -50 | -50 | 0.82883 | 0.44965 | 89 | 1.068 | 0.2225 | 5.34 | 1.78 | 48 | 5.7 | 53.7 | 0.10112 | 9.1011 | 4.0449 | 1.8202 | 1.1376 | 5 | 2.9337 | 0.73343 | 6.1762 | 350 | 144.7253 | 1.2131 | 2.5539 | 0.54216 | 2.1053 | 1014.6 | 0.36842 | 1.8413 | 2.9337 | 2.6324 | 1068 | 144.7253 | 1068 | 144.7253 | 6.9096 | 0.73343 | 6.1762 | 0.10615 | 15.666 | 2.0398 | 0.28629 | 0.55183 | 1.6014 | 0.35795 | 0.0060903 | 0.456 | 0.018091 | 0.041734 | 0.0216 | 39.6907 | 0.54595 | 545.9497 | 0.6635 | 0.098734 |  |  | 762.2294 | 0.0091355 | 0.076931 | 0.00064065 | 0.18573 | 0.29529 | 0.0012456 | 296.5358 | 1.6047 | 7.12 | 0.81607 | 81.6073 | 89 | -50 | -50 | 0.82883
|  | 90 | 1.08 | 0.225 | 5.4 | 1.8 | 47.8975 | 5.7391 | 53.6366 |  | 0.107 | 9.6094 | 4.2708 | 1.9219 | 1.2012 | 5 | 2.8097 | 0.70394 | 5.875 | 350 | 147.5163 | 1.2202 | 2.5514 | 0.54484 | 2.0909 | 1033.0364 | 0.36591 | 1.8516 | 2.8097 | 2.5406 | 1080 | 147.5163 | 1080 | 147.5163 | 6.7789 | 0.70394 | 6.075 | 0.10384 | 15.2051 | 1.9798 | 0.28537 | 0.52275 | 1.5357 | 0.34327 | 0.0054654 | 0.41684 | 0.17664 | 0.042439 | 0.021554 | 198.1956 | 0.46683 | 466.827 | 0.67095 | 0.099844 |  |  | 770.7937 | 0.0081981 | 0.070749 | 0.00058917 | 0.17488 | 0.27526 | 0.0011646 | 276.4204 | 1.514 | 7.2 | 0.82625 | 82.6253 | 90 | -50 | -50 | 0.82883 | 0.44965 | 90 | 1.08 | 0.225 | 5.4 | 1.8 | 48 | 5.7 | 53.7 | 0.10112 | 9.1011 | 4.0449 | 1.8202 | 1.1376 | 5 | 2.9667 | 0.74167 | 6.2456 | 350 | 143.1172 | 1.2131 | 2.5539 | 0.54216 | 2.1053 | 1026 | 0.36842 | 1.8516 | 2.9667 | 2.6568 | 1080 | 143.1172 | 1080 | 143.1172 | 6.9873 | 0.74167 | 6.2456 | 0.10615 | 16.02 | 2.0859 | 0.29276 | 0.55803 | 1.6194 | 0.36197 | 0.006228 | 0.456 | 0.01789 | 0.041271 | 0.0216 | 39.4896 | 0.54548 | 545.4769 | 0.67095 | 0.099844 |  |  | 770.7937 | 0.009342 | 0.078669 | 0.00065512 | 0.18573 | 0.29778 | 0.0012596 | 299.0434 | 1.6153 | 7.2 | 0.81676 | 81.676 | 90 | -50 | -50 | 0.82883
|  | 91 | 1.092 | 0.2275 | 5.46 | 1.82 | 47.8964 | 5.7395 | 53.6359 |  | 0.10701 | 9.61 | 4.2711 | 1.922 | 1.2013 | 5 | 2.8408 | 0.71173 | 5.9394 | 350 | 145.961 | 1.2203 | 2.5514 | 0.54487 | 2.0908 | 1044.5936 | 0.36588 | 1.8619 | 2.8408 | 2.5635 | 1092 | 145.961 | 1092 | 145.961 | 6.8511 | 0.71173 | 6.1394 | 0.10389 | 15.5442 | 2.024 | 0.29161 | 0.52863 | 1.5526 | 0.34705 | 0.0055891 | 0.417 | 0.17478 | 0.04199 | 0.021553 | 196.3285 | 0.4667 | 466.7044 | 0.6784 | 0.10095 |  |  | 779.3581 | 0.0083836 | 0.072317 | 0.00060222 | 0.17505 | 0.27767 | 0.0011779 | 278.8476 | 1.5249 | 7.28 | 0.82681 | 82.6811 | 91 | -50 | -50 | 0.82883 | 0.44965 | 91 | 1.092 | 0.2275 | 5.46 | 1.82 | 48 | 5.7 | 53.7 | 0.10112 | 9.1011 | 4.0449 | 1.8202 | 1.1376 | 5 | 2.9996 | 0.74991 | 6.315 | 350 | 141.5445 | 1.2131 | 2.5539 | 0.54216 | 2.1053 | 1037.4 | 0.36842 | 1.8619 | 2.9996 | 2.6812 | 1092 | 141.5445 | 1092 | 141.5445 | 7.0649 | 0.74991 | 6.315 | 0.10615 | 16.378 | 2.1325 | 0.29931 | 0.56423 | 1.6373 | 0.366 | 0.0063671 | 0.456 | 0.017693 | 0.040817 | 0.0216 | 39.2931 | 0.54502 | 545.0209 | 0.6784 | 0.10095 |  |  | 779.3581 | 0.0095507 | 0.080427 | 0.00066976 | 0.18573 | 0.30031 | 0.0012736 | 301.5797 | 1.626 | 7.28 | 0.81743 | 81.743 | 91 | -50 | -50 | 0.82883
|  | 92 | 1.104 | 0.23 | 5.52 | 1.84 | 47.8953 | 5.74 | 53.6352 |  | 0.10702 | 9.6106 | 4.2714 | 1.9221 | 1.2013 | 5 | 2.8718 | 0.71952 | 6.0038 | 350 | 144.4385 | 1.2204 | 2.5514 | 0.5449 | 2.0906 | 1056.1526 | 0.36586 | 1.8721 | 2.8718 | 2.5865 | 1104 | 144.4385 | 1104 | 144.4385 | 6.9234 | 0.71952 | 6.2038 | 0.10393 | 15.8871 | 2.0686 | 0.29792 | 0.53452 | 1.5695 | 0.35083 | 0.0057141 | 0.41715 | 0.17295 | 0.041551 | 0.021553 | 194.5009 | 0.46659 | 466.5903 | 0.68586 | 0.10206 |  |  | 787.9225 | 0.0085712 | 0.073902 | 0.00061542 | 0.17521 | 0.28011 | 0.0011912 | 281.2971 | 1.5358 | 7.36 | 0.82736 | 82.7356 | 92 | -50 | -50 | 0.82883 | 0.44965 | 92 | 1.104 | 0.23 | 5.52 | 1.84 | 48 | 5.7 | 53.7 | 0.10112 | 9.1011 | 4.0449 | 1.8202 | 1.1376 | 5 | 3.0326 | 0.75815 | 6.3844 | 350 | 140.0059 | 1.2131 | 2.5539 | 0.54216 | 2.1053 | 1048.8 | 0.36842 | 1.8721 | 3.0326 | 2.7056 | 1104 | 140.0059 | 1104 | 140.0059 | 7.1426 | 0.75815 | 6.3844 | 0.10615 | 16.7399 | 2.1797 | 0.30592 | 0.57043 | 1.6553 | 0.37002 | 0.0065078 | 0.456 | 0.017501 | 0.040373 | 0.0216 | 39.1007 | 0.54458 | 544.5812 | 0.68586 | 0.10206 |  |  | 787.9225 | 0.0097618 | 0.082204 | 0.00068456 | 0.18573 | 0.30286 | 0.0012876 | 304.1447 | 1.6366 | 7.36 | 0.81808 | 81.8082 | 92 | -50 | -50 | 0.82883
|  | 93 | 1.116 | 0.2325 | 5.58 | 1.86 | 47.8941 | 5.7404 | 53.6345 |  | 0.10703 | 9.6113 | 4.2717 | 1.9223 | 1.2014 | 5 | 2.9028 | 0.72731 | 6.0682 | 350 | 142.9479 | 1.2205 | 2.5513 | 0.54493 | 2.0904 | 1067.7133 | 0.36583 | 1.8822 | 2.9028 | 2.6095 | 1116 | 142.9479 | 1116 | 142.9479 | 6.9956 | 0.72731 | 6.2682 | 0.10397 | 16.2337 | 2.1138 | 0.30429 | 0.5404 | 1.5864 | 0.35462 | 0.0058406 | 0.4173 | 0.17116 | 0.041121 | 0.021552 | 192.7114 | 0.46648 | 466.4846 | 0.69332 | 0.10317 |  |  | 796.4869 | 0.0087609 | 0.075504 | 0.00062876 | 0.17538 | 0.28256 | 0.0012045 | 283.7688 | 1.5467 | 7.44 | 0.82789 | 82.7886 | 93 | -50 | -50 | 0.82883 | 0.44965 | 93 | 1.116 | 0.2325 | 5.58 | 1.86 | 48 | 5.7 | 53.7 | 0.10112 | 9.1011 | 4.0449 | 1.8202 | 1.1376 | 5 | 3.0656 | 0.76639 | 6.4538 | 350 | 138.5005 | 1.2131 | 2.5539 | 0.54216 | 2.1053 | 1060.2 | 0.36842 | 1.8822 | 3.0656 | 2.73 | 1116 | 138.5005 | 1116 | 138.5005 | 7.2202 | 0.76639 | 6.4538 | 0.10615 | 17.1058 | 2.2273 | 0.31261 | 0.57663 | 1.6733 | 0.37404 | 0.0066501 | 0.456 | 0.017313 | 0.039939 | 0.0216 | 38.9126 | 0.54416 | 544.1572 | 0.69332 | 0.10317 |  |  | 796.4869 | 0.0099751 | 0.084001 | 0.00069953 | 0.18573 | 0.30544 | 0.0013016 | 306.7385 | 1.6474 | 7.44 | 0.81872 | 81.8718 | 93 | -50 | -50 | 0.82883
|  | 94 | 1.128 | 0.235 | 5.64 | 1.88 | 47.893 | 5.7408 | 53.6338 |  | 0.10704 | 9.6119 | 4.272 | 1.9224 | 1.2015 | 5 | 2.9339 | 0.7351 | 6.1326 | 350 | 141.4881 | 1.2206 | 2.5513 | 0.54496 | 2.0903 | 1079.2758 | 0.3658 | 1.8923 | 2.9339 | 2.6325 | 1128 | 141.4881 | 1128 | 141.4881 | 7.0677 | 0.7351 | 6.3326 | 0.10401 | 16.584 | 2.1594 | 0.31073 | 0.54628 | 1.6034 | 0.3584 | 0.0059684 | 0.41745 | 0.16941 | 0.0407 | 0.021552 | 190.959 | 0.46639 | 466.387 | 0.70077 | 0.10428 |  |  | 805.0512 | 0.0089526 | 0.077123 | 0.00064225 | 0.17554 | 0.28504 | 0.0012179 | 286.2628 | 1.5577 | 7.52 | 0.8284 | 82.8404 | 94 | -50 | -50 | 0.82883 | 0.44965 | 94 | 1.128 | 0.235 | 5.64 | 1.88 | 48 | 5.7 | 53.7 | 0.10112 | 9.1011 | 4.0449 | 1.8202 | 1.1376 | 5 | 3.0985 | 0.77463 | 6.5232 | 350 | 137.0271 | 1.2131 | 2.5539 | 0.54216 | 2.1053 | 1071.6 | 0.36842 | 1.8923 | 3.0985 | 2.7545 | 1128 | 137.0271 | 1128 | 137.0271 | 7.2978 | 0.77463 | 6.5232 | 0.10615 | 17.4756 | 2.2755 | 0.31936 | 0.58283 | 1.6913 | 0.37806 | 0.0067939 | 0.456 | 0.017128 | 0.039514 | 0.0216 | 38.7284 | 0.54375 | 543.7487 | 0.70077 | 0.10428 |  |  | 805.0512 | 0.010191 | 0.085817 | 0.00071465 | 0.18573 | 0.30805 | 0.0013156 | 309.3609 | 1.6582 | 7.52 | 0.81934 | 81.9336 | 94 | -50 | -50 | 0.82883
|  | 95 | 1.14 | 0.2375 | 5.7 | 1.9 | 47.8918 | 5.7413 | 53.6331 |  | 0.10705 | 9.6125 | 4.2722 | 1.9225 | 1.2016 | 5 | 2.9649 | 0.74289 | 6.197 | 350 | 140.0581 | 1.2206 | 2.5513 | 0.54499 | 2.0901 | 1090.8399 | 0.36577 | 1.9024 | 2.9649 | 2.6555 | 1140 | 140.0581 | 1140 | 140.0581 | 7.1399 | 0.74289 | 6.397 | 0.10405 | 16.938 | 2.2055 | 0.31723 | 0.55216 | 1.6203 | 0.36218 | 0.0060976 | 0.41759 | 0.16769 | 0.040288 | 0.021551 | 189.2424 | 0.4663 | 466.2974 | 0.70822 | 0.10539 |  |  | 813.6156 | 0.0091464 | 0.078759 | 0.00065587 | 0.1757 | 0.28755 | 0.0012312 | 288.7794 | 1.5687 | 7.6 | 0.82891 | 82.8908 | 95 | -50 | -50 | 0.82883 | 0.44965 | 95 | 1.14 | 0.2375 | 5.7 | 1.9 | 48 | 5.7 | 53.7 | 0.10112 | 9.1011 | 4.0449 | 1.8202 | 1.1376 | 5 | 3.1315 | 0.78287 | 6.5926 | 350 | 135.5847 | 1.2131 | 2.5539 | 0.54216 | 2.1053 | 1083 | 0.36842 | 1.9024 | 3.1315 | 2.7789 | 1140 | 135.5847 | 1140 | 135.5847 | 7.3755 | 0.78287 | 6.5926 | 0.10615 | 17.8494 | 2.3241 | 0.3262 | 0.58903 | 1.7093 | 0.38208 | 0.0069392 | 0.456 | 0.016948 | 0.039098 | 0.0216 | 38.5481 | 0.54336 | 543.3551 | 0.70822 | 0.10539 |  |  | 813.6156 | 0.010409 | 0.087653 | 0.00072994 | 0.18573 | 0.31068 | 0.0013296 | 312.0121 | 1.669 | 7.6 | 0.81994 | 81.9939 | 95 | -50 | -50 | 0.82883
|  | 96 | 1.152 | 0.24 | 5.76 | 1.92 | 47.8907 | 5.7417 | 53.6324 |  | 0.10706 | 9.6131 | 4.2725 | 1.9226 | 1.2016 | 5 | 2.9959 | 0.75068 | 6.2613 | 350 | 138.6572 | 1.2207 | 2.5513 | 0.54502 | 2.09 | 1102.4059 | 0.36575 | 1.9124 | 2.9959 | 2.6784 | 1152 | 138.6572 | 1152 | 138.6572 | 7.212 | 0.75068 | 6.4613 | 0.10409 | 17.2958 | 2.2521 | 0.3238 | 0.55804 | 1.6372 | 0.36596 | 0.0062282 | 0.41773 | 0.16601 | 0.039884 | 0.021551 | 187.5606 | 0.46622 | 466.2156 | 0.71568 | 0.1065 |  |  | 822.18 | 0.0093423 | 0.080412 | 0.00066963 | 0.17585 | 0.29007 | 0.0012445 | 291.3185 | 1.5797 | 7.68 | 0.8294 | 82.9399 | 96 | -50 | -50 | 0.82883 | 0.44965 | 96 | 1.152 | 0.24 | 5.76 | 1.92 | 48 | 5.7 | 53.7 | 0.10112 | 9.1011 | 4.0449 | 1.8202 | 1.1376 | 5 | 3.1644 | 0.79111 | 6.662 | 350 | 134.1724 | 1.2131 | 2.5539 | 0.54216 | 2.1053 | 1094.4 | 0.36842 | 1.9124 | 3.1644 | 2.8033 | 1152 | 134.1724 | 1152 | 134.1724 | 7.4531 | 0.79111 | 6.662 | 0.10615 | 18.2272 | 2.3733 | 0.3331 | 0.59523 | 1.7273 | 0.3861 | 0.0070861 | 0.456 | 0.016772 | 0.038691 | 0.0216 | 38.3715 | 0.54298 | 542.9762 | 0.71568 | 0.1065 |  |  | 822.18 | 0.010629 | 0.089508 | 0.00074538 | 0.18573 | 0.31335 | 0.0013436 | 314.6922 | 1.6798 | 7.68 | 0.82053 | 82.0526 | 96 | -50 | -50 | 0.82883
|  | 97 | 1.164 | 0.2425 | 5.82 | 1.94 | 47.8896 | 5.7421 | 53.6317 |  | 0.10707 | 9.6138 | 4.2728 | 1.9228 | 1.2017 | 5 | 3.0269 | 0.75847 | 6.3257 | 350 | 137.2843 | 1.2208 | 2.5512 | 0.54505 | 2.0898 | 1113.9735 | 0.36572 | 1.9223 | 3.0269 | 2.7014 | 1164 | 137.2843 | 1164 | 137.2843 | 7.2842 | 0.75847 | 6.5257 | 0.10413 | 17.6572 | 2.2991 | 0.33044 | 0.56392 | 1.6541 | 0.36974 | 0.0063602 | 0.41787 | 0.16436 | 0.039488 | 0.02155 | 185.9125 | 0.46614 | 466.1414 | 0.72313 | 0.10761 |  |  | 830.7444 | 0.0095402 | 0.082081 | 0.00068354 | 0.176 | 0.29262 | 0.0012578 | 293.8803 | 1.5908 | 7.76 | 0.82988 | 82.9879 | 97 | -50 | -50 | 0.82883 | 0.44965 | 97 | 1.164 | 0.2425 | 5.82 | 1.94 | 48 | 5.7 | 53.7 | 0.10112 | 9.1011 | 4.0449 | 1.8202 | 1.1376 | 5 | 3.1974 | 0.79935 | 6.7314 | 350 | 132.7891 | 1.2131 | 2.5539 | 0.54216 | 2.1053 | 1105.8 | 0.36842 | 1.9223 | 3.1974 | 2.8277 | 1164 | 132.7891 | 1164 | 132.7891 | 7.5307 | 0.79935 | 6.7314 | 0.10615 | 18.6089 | 2.423 | 0.34008 | 0.60143 | 1.7453 | 0.39013 | 0.0072344 | 0.456 | 0.016599 | 0.038292 | 0.0216 | 38.1986 | 0.54261 | 542.6114 | 0.72313 | 0.10761 |  |  | 830.7444 | 0.010852 | 0.091382 | 0.00076099 | 0.18573 | 0.31604 | 0.0013576 | 317.401 | 1.6908 | 7.76 | 0.8211 | 82.1098 | 97 | -50 | -50 | 0.82883
|  | 98 | 1.176 | 0.245 | 5.88 | 1.96 | 47.8884 | 5.7426 | 53.631 |  | 0.10708 | 9.6144 | 4.2731 | 1.9229 | 1.2018 | 5 | 3.0579 | 0.76626 | 6.39 | 350 | 135.9387 | 1.2209 | 2.5512 | 0.54507 | 2.0897 | 1125.5429 | 0.36569 | 1.9322 | 3.0579 | 2.7244 | 1176 | 135.9387 | 1176 | 135.9387 | 7.3563 | 0.76626 | 6.59 | 0.10416 | 18.0224 | 2.3467 | 0.33715 | 0.5698 | 1.671 | 0.37352 | 0.0064935 | 0.41801 | 0.16275 | 0.0391 | 0.02155 | 184.2971 | 0.46607 | 466.0747 | 0.73059 | 0.10872 |  |  | 839.3087 | 0.0097402 | 0.083768 | 0.00069758 | 0.17615 | 0.29519 | 0.0012711 | 296.4648 | 1.6018 | 7.84 | 0.83035 | 83.0346 | 98 | -50 | -50 | 0.82883 | 0.44965 | 98 | 1.176 | 0.245 | 5.88 | 1.96 | 48 | 5.7 | 53.7 | 0.10112 | 9.1011 | 4.0449 | 1.8202 | 1.1376 | 5 | 3.2304 | 0.80759 | 6.8008 | 350 | 131.4342 | 1.2131 | 2.5539 | 0.54216 | 2.1053 | 1117.2 | 0.36842 | 1.9322 | 3.2304 | 2.8521 | 1176 | 131.4342 | 1176 | 131.4342 | 7.6084 | 0.80759 | 6.8008 | 0.10615 | 18.9946 | 2.4733 | 0.34712 | 0.60763 | 1.7633 | 0.39415 | 0.0073844 | 0.456 | 0.016429 | 0.037902 | 0.0216 | 38.0293 | 0.54226 | 542.2604 | 0.73059 | 0.10872 |  |  | 839.3087 | 0.011077 | 0.093276 | 0.00077677 | 0.18573 | 0.31877 | 0.0013716 | 320.1388 | 1.7017 | 7.84 | 0.82166 | 82.1656 | 98 | -50 | -50 | 0.82883
|  | 99 | 1.188 | 0.2475 | 5.94 | 1.98 | 47.8873 | 5.743 | 53.6303 |  | 0.10709 | 9.615 | 4.2733 | 1.923 | 1.2019 | 5 | 3.0889 | 0.77405 | 6.4543 | 350 | 134.6196 | 1.221 | 2.5512 | 0.5451 | 2.0895 | 1137.1141 | 0.36566 | 1.942 | 3.0889 | 2.7473 | 1188 | 134.6196 | 1188 | 134.6196 | 7.4283 | 0.77405 | 6.6543 | 0.1042 | 18.3914 | 2.3947 | 0.34392 | 0.57568 | 1.6879 | 0.3773 | 0.0066282 | 0.41814 | 0.16116 | 0.038719 | 0.021549 | 182.7135 | 0.46602 | 466.0152 | 0.73804 | 0.10983 |  |  | 847.8731 | 0.0099423 | 0.085472 | 0.00071177 | 0.1763 | 0.29779 | 0.0012845 | 299.0721 | 1.613 | 7.92 | 0.8308 | 83.0802 | 99 | -50 | -50 | 0.82883 | 0.44965 | 99 | 1.188 | 0.2475 | 5.94 | 1.98 | 48 | 5.7 | 53.7 | 0.10112 | 9.1011 | 4.0449 | 1.8202 | 1.1376 | 5 | 3.2633 | 0.81583 | 6.8702 | 350 | 130.1065 | 1.2131 | 2.5539 | 0.54216 | 2.1053 | 1128.6 | 0.36842 | 1.942 | 3.2633 | 2.8765 | 1188 | 130.1065 | 1188 | 130.1065 | 7.686 | 0.81583 | 6.8702 | 0.10615 | 19.3842 | 2.524 | 0.35424 | 0.61383 | 1.7813 | 0.39817 | 0.0075358 | 0.456 | 0.016263 | 0.037519 | 0.0216 | 37.8633 | 0.54192 | 541.9229 | 0.73804 | 0.10983 |  |  | 847.8731 | 0.011304 | 0.09519 | 0.0007927 | 0.18573 | 0.32152 | 0.0013855 | 322.9054 | 1.7127 | 7.92 | 0.8222 | 82.2199 | 99 | -50 | -50 | 0.82883
|  | 100 | 1.2 | 0.25 | 6 | 2 | 47.8862 | 5.7434 | 53.6296 |  | 0.10709 | 9.6156 | 4.2736 | 1.9231 | 1.202 | 5 | 3.1199 | 0.78183 | 6.5186 | 350 | 133.3262 | 1.221 | 2.5512 | 0.54513 | 2.0893 | 1148.6869 | 0.36563 | 1.9518 | 3.1199 | 2.7703 | 1200 | 133.3262 | 1200 | 133.3262 | 7.5004 | 0.78183 | 6.7186 | 0.10424 | 18.764 | 2.4432 | 0.35076 | 0.58156 | 1.7048 | 0.38108 | 0.0067643 | 0.41828 | 0.15961 | 0.038346 | 0.021549 | 181.1607 | 0.46596 | 465.9629 | 0.7455 | 0.11094 |  |  | 856.4375 | 0.010146 | 0.087192 | 0.0007261 | 0.17645 | 0.3004 | 0.0012978 | 301.7023 | 1.8053 | 8 | 0.81589 | 81.5888 | 100 | -50 | -50 | 0.82883 | 0.44965 | 100 | 1.2 | 0.25 | 6 | 2 | 48 | 5.7 | 53.7 | 0.10112 | 9.1011 | 4.0449 | 1.8202 | 1.1376 | 5 | 3.2963 | 0.82407 | 6.9396 | 350 | 128.8055 | 1.2131 | 2.5539 | 0.54216 | 2.1053 | 1140 | 0.36842 | 1.9518 | 3.2963 | 2.901 | 1200 | 128.8055 | 1200 | 128.8055 | 7.7636 | 0.82407 | 6.9396 | 0.10615 | 19.7778 | 2.5752 | 0.36144 | 0.62003 | 1.7993 | 0.40219 | 0.0076889 | 0.456 | 0.016101 | 0.037144 | 0.0216 | 37.7007 | 0.5416 | 541.5985 | 0.7455 | 0.11094 |  |  | 856.4375 | 0.011533 | 0.097122 | 0.00080879 | 0.18573 | 0.3243 | 0.0013995 | 325.7009 | 1.7237 | 8 | 0.82273 | 82.2729 | 100 | -50 | -50 | 0.82883
|  | VIN-min | [36 empty] | Cin / Cout | Cin / Cout |  | RMS Currents |  |  | IC Loss | [7 empty] | Flyback Diode Loss |  |  |  |  | Transformer Loss | [15 empty] | VIN-min | [35 empty] | Cin / Cout | Cin / Cout |  | RMS Currents |  |  | IC Loss | [7 empty] | Flyback Diode Loss |  |  |  |  | Transformer Loss
|  | Step | Iout1 (A) | Iout2 (A) | Pout1 (W) | Pout2 (W) | Vin (V) | Vout1-Reflected (V) | Vsw-max (V) |  | Duty Cycle | Pout1-max (W) | Pout2-max (W) | Iout1-max (A) | Iout2-max (A) | Vout1-actual (V) | Isw (A) | Ton-BCM (µs) | Toff-BCM (µs) | Fsw-max-BCM (kHz) | Fsw-BCM (kHz) | Ipri-min-BCM (A) | Toff-min-BCM (µs) | Iout1-min-BCM (A) | Toff-FFB (µs) | Fsw-FFB (kHz) | Iout1-max-FFB (A) | Ipri-DCM (A) | Ipri (A) | COMP (V) | Iout (mA) | Fsw (kHz) | Iout (mA) | Fsw (kHz) | Tsw (µs) | Ton (µs) | Toff (µs) | Duty Cycle | Cout1 (µF) for 1% ripple | Cout2 (µF) for 1% ripple | Cin (µF) for 5% ripple | Ipri-rms (A) | Isec1-rms (A) | Isec2-rms (A) | P-FET-Cond (W) | P-FET-Sw (W) | P-FET-Qg (W) | P-FET-Coss (W) | P-IQ (W) | P-IC-Total (mW) | P-FET-Total (W) | P-Total (mW) | P-Diode1-Cond (W) | P-Diode2-Cond (W) | P-Diode-Leak (W) | P-Diode-Snubber (W) | P-Diode-Total (W) | PCu-pri (W) | PCu-sec1 (W) | PCu-sec2 (W) | Core Loss (W) | P-trans (W) | P-LeakL-Clamp/Snub (W) | P-Trans-Total (mW) | P-Loss-Total (W) | Pout (W) | Efficiency | Efficiency (%) | Iout1 (%) | Check Iout-max |  | D1' based on raw calculation | D2' based on raw calculation | Step | Iout1 (A) | Iout2 (A) | Pout1 (W) | Pout2 (W) | Vin (V) | Vout1-Reflected (V) | Vsw-max (V) | Duty Cycle | Pout1-max (W) | Pout2-max (W) | Iout1-max (A) | Iout2-max (A) | Vout1-actual (V) | Isw (A) | Ton-BCM (µs) | Toff-BCM (µs) | Fsw-max-BCM (kHz) | Fsw-BCM (kHz) | Ipri-min-BCM (A) | Toff-min-BCM (µs) | Iout1-min-BCM (A) | Toff-FFB (µs) | Fsw-FFB (kHz) | Iout1-max-FFB (A) | Ipri-DCM (A) | Ipri (A) | COMP (V) | Iout (mA) | Fsw (kHz) | Iout (mA) | Fsw (kHz) | Tsw (µs) | Ton (µs) | Toff (µs) | Duty Cycle | Cout1 (µF) for 1% ripple | Cout2 (µF) for 1% ripple | Cin (µF) for 5% ripple | Ipri-rms (A) | Isec1-rms (A) | Isec2-rms (A) | P-FET-Cond (W) | P-FET-Sw (W) | P-FET-Qg (W) | P-FET-Coss (W) | P-IQ (W) | P-IC-Total (mW) | P-FET-Total (W) | P-Total (mW) | P-Diode1-Cond (W) | P-Diode2-Cond (W) | P-Diode-Leak (W) | P-Diode-Snubber (W) | P-Diode-Total (W) | PCu-pri (W) | PCu-sec1 (W) | PCu-sec2 (W) | Core Loss (W) | P-trans (W) | P-LeakL-Clamp/Snub (W) | P-Trans-Total (W) | P-Loss-Total (W) | Pout (W) | Efficiency | Efficiency (%) | Iout1 (%) | Check Iout-max |  | Vout1 Diode cond duration | Vou2 Diode cond duration
|  | 0.1 | 1e-09 | 0.00025 | 5e-09 | 0.002 | 8.9953 | 5.7002 | 14.6955 |  | 0.38789 | 6.5422 | 2.9076 | 1.3084 | 0.81777 | 5 | 0.0011464 | 0.0015293 | 0.0024134 | 290.7639 | 350 | 1 | 2.1052 | 0.22954 | 2.1052 | 10 | 0.30606 | 0.030861 | 1 | 1.0057 | 1e-06 | 10 | 1e-06 | 10 | 100 | 1.334 | 98.666 | 0.01334 | 2.6681e-08 | 0.0041688 | 2.2851e-08 | 0.066684 | 0.57349 | 0.12819 | 8.8935e-05 | 0.0027554 | 0.0022488 | 0.00021596 | 0.0040479 | 6.2967 | 0.0030844 | 9.357 | 6.2125e-10 | 0.00015531 |  |  | 0.15531 | 0.0001334 | 0.0098666 | 8.2165e-05 | 1.5811e-05 |  | 1e-05 | 10.108 | 0.01962 | 0.002 | 0.092506 | 9.2506 | 8.3333e-08 | -50 | -50 | 6.6667e-06 | 0.003962 | 0.1 | 1e-09 | 0.00025 | 5e-09 | 0.002 | 9 | 5.7 | 14.7 | 0.375 | 6.3281 | 2.8125 | 1.2656 | 0.79102 | 5 | 0.0011852 | 0.0015803 | 0.0024951 | 290.8163 | 350 | 1 | 2.1053 | 0.22959 | 2.1053 | 10 | 0.30612 | 0.030861 | 1 | 1.0057 | 1e-06 | 10 | 1e-06 | 10 | 100 | 1.3333 | 98.6667 | 0.013333 | 2.6667e-08 | 0.0041667 | 2.284e-08 | 0.066667 | 0.57349 | 0.12819 | 8.8889e-05 | 0.00294 | 0.00125 | 0.00021609 | 0.00405 | 5.3 |  | 8.545 | 7e-10 | 0.00011094 |  |  | 0.11094 | 0.00013333 | 0.0098667 | 8.2165e-05 | 1.5811e-05 |  | 1e-05 | 10.108 | 0.018764 | 0.002 | 0.096321 | 9.6321 | 8.3333e-08 | -50 | -50
|  | 1 | 0.012 | 0.0025 | 0.06 | 0.02 | 8.9617 | 5.7146 | 14.6763 |  | 0.38938 | 6.5428 | 2.9079 | 1.3086 | 0.81785 | 5 | 0.045852 | 0.061397 | 0.096284 | 290.7897 | 350 | 1 | 2.0999 | 0.22898 | 2.0999 | 11.4292 | 0.30531 | 0.19518 | 1 | 1.0065 | 12 | 11.4292 | 12 | 11.4292 | 87.4952 | 1.339 | 86.1562 | 0.015304 | 0.32137 | 0.041845 | 0.24034 | 0.071424 | 0.57292 | 0.12806 | 0.00010203 | 0.0031451 | 0.0025606 | 0.00024618 | 0.0040328 | 6.5934 | 0.0035209 | 10.0867 | 0.007455 | 0.0015531 |  |  | 9.0081 | 0.00015304 | 0.009847 | 8.2001e-05 | 2.2081e-05 |  | 1.1429e-05 | 10.1155 | 0.02921 | 0.08 | 0.73253 | 73.2531 | 1 | -50 | -50 | 0.024658 | 0.013377 | 1 | 0.012 | 0.0025 | 0.06 | 0.02 | 9 | 5.7 | 14.7 | 0.375 | 6.3281 | 2.8125 | 1.2656 | 0.79102 | 5 | 0.047407 | 0.06321 | 0.099805 | 290.8163 | 350 | 1 | 2.1053 | 0.22959 | 2.1053 | 11.4 | 0.30612 | 0.19518 | 1 | 1.0065 | 12 | 11.4 | 12 | 11.4 | 87.7193 | 1.3333 | 86.386 | 0.0152 | 0.32 | 0.041667 | 0.23996 | 0.071181 | 0.57295 | 0.12807 | 0.00010133 | 0.0033516 | 0.001425 | 0.00024634 | 0.00405 | 5.475 |  | 9.1743 | 0.0084 | 0.0011094 |  |  | 9.5094 | 0.000152 | 0.009848 | 8.201e-05 | 2.194e-05 |  | 1.14e-05 | 10.1153 | 0.028799 | 0.08 | 0.7353 | 73.5301 | 1 | -50 | -50
|  | 3 | 0.036 | 0.0075 | 0.18 | 0.06 | 8.9617 | 5.7146 | 14.6763 |  | 0.38938 | 6.5428 | 2.9079 | 1.3086 | 0.81785 | 5 | 0.13756 | 0.18419 | 0.28885 | 290.7897 | 350 | 1 | 2.0999 | 0.22898 | 2.0999 | 34.2876 | 0.30531 | 0.33806 | 1 | 1.0196 | 36 | 34.2876 | 36 | 34.2876 | 29.1651 | 1.339 | 27.826 | 0.045912 | 0.9641 | 0.12553 | 0.23287 | 0.12371 | 0.56394 | 0.12606 | 0.00030608 | 0.0094353 | 0.0076819 | 0.00073854 | 0.0040328 | 11.7147 | 0.010563 | 22.1946 | 0.022365 | 0.0046594 |  |  | 27.0244 | 0.00045912 | 0.0095409 | 7.9452e-05 | 0.0003442 |  | 3.4288e-05 | 10.4579 | 0.059677 | 0.24 | 0.80086 | 80.0862 | 3 | -50 | -50 | 0.073973 | 0.040131 | 3 | 0.036 | 0.0075 | 0.18 | 0.06 | 9 | 5.7 | 14.7 | 0.375 | 6.3281 | 2.8125 | 1.2656 | 0.79102 | 5 | 0.14222 | 0.18963 | 0.29942 | 290.8163 | 350 | 1 | 2.1053 | 0.22959 | 2.1053 | 34.2 | 0.30612 | 0.33806 | 1 | 1.0195 | 36 | 34.2 | 36 | 34.2 | 29.2398 | 1.3333 | 27.9064 | 0.0456 | 0.96 | 0.125 | 0.23255 | 0.12329 | 0.56403 | 0.12608 | 0.000304 | 0.010055 | 0.004275 | 0.00073903 | 0.00405 | 8.325 |  | 19.4228 | 0.0252 | 0.0033281 |  |  | 28.5281 | 0.000456 | 0.009544 | 7.9478e-05 | 0.00034201 |  | 3.42e-05 | 10.4557 | 0.058407 | 0.24 | 0.80427 | 80.4272 | 3 | -50 | -50
|  | 3 | 0.036 | 0.0075 | 0.18 | 0.06 | 8.9617 | 5.7146 | 14.6763 |  | 0.38938 | 6.5428 | 2.9079 | 1.3086 | 0.81785 | 5 | 0.13756 | 0.18419 | 0.28885 | 290.7897 | 350 | 1 | 2.0999 | 0.22898 | 2.0999 | 34.2876 | 0.30531 | 0.33806 | 1 | 1.0196 | 36 | 34.2876 | 36 | 34.2876 | 29.1651 | 1.339 | 27.826 | 0.045912 | 0.9641 | 0.12553 | 0.23287 | 0.12371 | 0.56394 | 0.12606 | 0.00030608 | 0.0094353 | 0.0076819 | 0.00073854 | 0.0040328 | 11.7147 | 0.010563 | 22.1946 | 0.022365 | 0.0046594 |  |  | 27.0244 | 0.00045912 | 0.0095409 | 7.9452e-05 | 0.0003442 |  | 3.4288e-05 | 10.4579 | 0.059677 | 0.24 | 0.80086 | 80.0862 | 3 | -50 | -50 | 0.073973 | 0.040131 | 3 | 0.036 | 0.0075 | 0.18 | 0.06 | 9 | 5.7 | 14.7 | 0.375 | 6.3281 | 2.8125 | 1.2656 | 0.79102 | 5 | 0.14222 | 0.18963 | 0.29942 | 290.8163 | 350 | 1 | 2.1053 | 0.22959 | 2.1053 | 34.2 | 0.30612 | 0.33806 | 1 | 1.0195 | 36 | 34.2 | 36 | 34.2 | 29.2398 | 1.3333 | 27.9064 | 0.0456 | 0.96 | 0.125 | 0.23255 | 0.12329 | 0.56403 | 0.12608 | 0.000304 | 0.010055 | 0.004275 | 0.00073903 | 0.00405 | 8.325 |  | 19.4228 | 0.0252 | 0.0033281 |  |  | 28.5281 | 0.000456 | 0.009544 | 7.9478e-05 | 0.00034201 |  | 3.42e-05 | 10.4557 | 0.058407 | 0.24 | 0.80427 | 80.4272 | 3 | -50 | -50
|  | 4 | 0.048 | 0.01 | 0.24 | 0.08 | 8.9617 | 5.7146 | 14.6763 |  | 0.38938 | 6.5428 | 2.9079 | 1.3086 | 0.81785 | 5 | 0.18341 | 0.24559 | 0.38514 | 290.7897 | 350 | 1 | 2.0999 | 0.22898 | 2.0999 | 45.7168 | 0.30531 | 0.39036 | 1 | 1.0261 | 48 | 45.7168 | 48 | 45.7168 | 21.8738 | 1.339 | 20.5348 | 0.061216 | 1.2855 | 0.16738 | 0.22914 | 0.14285 | 0.5594 | 0.12504 | 0.00040811 | 0.01258 | 0.010243 | 0.00098472 | 0.0040328 | 14.2753 | 0.014085 | 28.2486 | 0.02982 | 0.0062125 |  |  | 36.0325 | 0.00061216 | 0.0093878 | 7.8178e-05 | 0.00070658 |  | 4.5717e-05 | 10.8305 | 0.075112 | 0.32 | 0.8099 | 80.9898 | 4 | -50 | -50 | 0.098631 | 0.053508 | 4 | 0.048 | 0.01 | 0.24 | 0.08 | 9 | 5.7 | 14.7 | 0.375 | 6.3281 | 2.8125 | 1.2656 | 0.79102 | 5 | 0.18963 | 0.25284 | 0.39922 | 290.8163 | 350 | 1 | 2.1053 | 0.22959 | 2.1053 | 45.6 | 0.30612 | 0.39036 | 1 | 1.0261 | 48 | 45.6 | 48 | 45.6 | 21.9298 | 1.3333 | 20.5965 | 0.0608 | 1.28 | 0.16667 | 0.22885 | 0.14236 | 0.55952 | 0.12507 | 0.00040533 | 0.013406 | 0.0057 | 0.00098537 | 0.00405 | 9.75 |  | 24.5471 | 0.0336 | 0.0044375 |  |  | 38.0375 | 0.000608 | 0.009392 | 7.8213e-05 | 0.00070207 |  | 4.56e-05 | 10.8259 | 0.07341 | 0.32 | 0.8134 | 81.34 | 4 | -50 | -50
|  | 5 | 0.06 | 0.0125 | 0.3 | 0.1 | 8.9617 | 5.7146 | 14.6763 |  | 0.38938 | 6.5428 | 2.9079 | 1.3086 | 0.81785 | 5 | 0.22926 | 0.30699 | 0.48142 | 290.7897 | 350 | 1 | 2.0999 | 0.22898 | 2.0999 | 57.146 | 0.30531 | 0.43644 | 1 | 1.0327 | 60 | 57.146 | 60 | 57.146 | 17.499 | 1.339 | 16.16 | 0.07652 | 1.6068 | 0.20922 | 0.2254 | 0.15971 | 0.55482 | 0.12402 | 0.00051013 | 0.015726 | 0.012803 | 0.0012309 | 0.0040328 | 16.836 | 0.017606 | 34.3025 | 0.037275 | 0.0077656 |  |  | 45.0406 | 0.0007652 | 0.0092348 | 7.6903e-05 | 0.0012343 |  | 5.7146e-05 | 11.3684 | 0.090712 | 0.4 | 0.81514 | 81.5143 | 5 | -50 | -50 | 0.12329 | 0.066886 | 5 | 0.06 | 0.0125 | 0.3 | 0.1 | 9 | 5.7 | 14.7 | 0.375 | 6.3281 | 2.8125 | 1.2656 | 0.79102 | 5 | 0.23704 | 0.31605 | 0.49903 | 290.8163 | 350 | 1 | 2.1053 | 0.22959 | 2.1053 | 57 | 0.30612 | 0.43644 | 1 | 1.0326 | 60 | 57 | 60 | 57 | 17.5439 | 1.3333 | 16.2105 | 0.076 | 1.6 | 0.20833 | 0.22515 | 0.15916 | 0.55498 | 0.12405 | 0.00050667 | 0.016758 | 0.007125 | 0.0012317 | 0.00405 | 11.175 |  | 29.6714 | 0.042 | 0.0055469 |  |  | 47.5469 | 0.00076 | 0.00924 | 7.6947e-05 | 0.0012265 |  | 5.7e-05 | 11.3604 | 0.088579 | 0.4 | 0.8187 | 81.8701 | 5 | -50 | -50
|  | 6 | 0.072 | 0.015 | 0.36 | 0.12 | 8.9617 | 5.7146 | 14.6763 |  | 0.38938 | 6.5428 | 2.9079 | 1.3086 | 0.81785 | 5 | 0.27511 | 0.36838 | 0.57771 | 290.7897 | 350 | 1 | 2.0999 | 0.22898 | 2.0999 | 68.5752 | 0.30531 | 0.47809 | 1 | 1.0392 | 72 | 68.5752 | 72 | 68.5752 | 14.5825 | 1.339 | 13.2435 | 0.091824 | 1.9282 | 0.25107 | 0.22167 | 0.17495 | 0.5502 | 0.12299 | 0.00061216 | 0.018871 | 0.015364 | 0.0014771 | 0.0040328 | 19.3966 | 0.021128 | 40.3564 | 0.04473 | 0.0093187 |  |  | 54.0487 | 0.00091824 | 0.0090818 | 7.5629e-05 | 0.0019471 |  | 6.8575e-05 | 12.0913 | 0.1065 | 0.48 | 0.81842 | 81.8419 | 6 | -50 | -50 | 0.14795 | 0.080263 | 6 | 0.072 | 0.015 | 0.36 | 0.12 | 9 | 5.7 | 14.7 | 0.375 | 6.3281 | 2.8125 | 1.2656 | 0.79102 | 5 | 0.28444 | 0.37926 | 0.59883 | 290.8163 | 350 | 1 | 2.1053 | 0.22959 | 2.1053 | 68.4 | 0.30612 | 0.47809 | 1 | 1.0391 | 72 | 68.4 | 72 | 68.4 | 14.6199 | 1.3333 | 13.2865 | 0.0912 | 1.92 | 0.25 | 0.22144 | 0.17436 | 0.55039 | 0.12303 | 0.000608 | 0.02011 | 0.00855 | 0.0014781 | 0.00405 | 12.6 |  | 34.7957 | 0.0504 | 0.0066562 |  |  | 57.0562 | 0.000912 | 0.009088 | 7.5681e-05 | 0.0019347 |  | 6.84e-05 | 12.0788 | 0.10393 | 0.48 | 0.82202 | 82.2015 | 6 | -50 | -50
|  | 7 | 0.084 | 0.0175 | 0.42 | 0.14 | 8.9617 | 5.7146 | 14.6763 |  | 0.38938 | 6.5428 | 2.9079 | 1.3086 | 0.81785 | 5 | 0.32097 | 0.42978 | 0.67399 | 290.7897 | 350 | 1 | 2.0999 | 0.22898 | 2.0999 | 80.0044 | 0.30531 | 0.5164 | 1 | 1.0457 | 84 | 80.0044 | 84 | 80.0044 | 12.4993 | 1.339 | 11.1603 | 0.10713 | 2.2496 | 0.29291 | 0.21793 | 0.18897 | 0.54555 | 0.12195 | 0.00071419 | 0.022016 | 0.017924 | 0.0017233 | 0.0040328 | 21.9572 | 0.02465 | 46.4104 | 0.052185 | 0.010872 |  |  | 63.0569 | 0.0010713 | 0.0089287 | 7.4355e-05 | 0.0028626 |  | 8.0004e-05 | 13.0169 | 0.12248 | 0.56 | 0.82053 | 82.0532 | 7 | -50 | -50 | 0.1726 | 0.09364 | 7 | 0.084 | 0.0175 | 0.42 | 0.14 | 9 | 5.7 | 14.7 | 0.375 | 6.3281 | 2.8125 | 1.2656 | 0.79102 | 5 | 0.33185 | 0.44247 | 0.69864 | 290.8163 | 350 | 1 | 2.1053 | 0.22959 | 2.1053 | 79.8 | 0.30612 | 0.5164 | 1 | 1.0456 | 84 | 79.8 | 84 | 79.8 | 12.5313 | 1.3333 | 11.198 | 0.1064 | 2.24 | 0.29167 | 0.21774 | 0.18833 | 0.54577 | 0.122 | 0.00070933 | 0.023461 | 0.009975 | 0.0017244 | 0.00405 | 14.025 |  | 39.9199 | 0.0588 | 0.0077656 |  |  | 66.5656 | 0.001064 | 0.008936 | 7.4415e-05 | 0.0028443 |  | 7.98e-05 | 12.9985 | 0.11948 | 0.56 | 0.82415 | 82.4155 | 7 | -50 | -50
|  | 8 | 0.096 | 0.02 | 0.48 | 0.16 | 8.9617 | 5.7146 | 14.6763 |  | 0.38938 | 6.5428 | 2.9079 | 1.3086 | 0.81785 | 5 | 0.36682 | 0.49118 | 0.77027 | 290.7897 | 350 | 1 | 2.0999 | 0.22898 | 2.0999 | 91.4336 | 0.30531 | 0.55205 | 1 | 1.0522 | 96 | 91.4336 | 96 | 91.4336 | 10.9369 | 1.339 | 9.5979 | 0.12243 | 2.5709 | 0.33476 | 0.2142 | 0.20202 | 0.54085 | 0.1209 | 0.00081621 | 0.025161 | 0.020485 | 0.0019694 | 0.0040328 | 24.5179 | 0.028172 | 52.4643 | 0.05964 | 0.012425 |  |  | 72.065 | 0.0012243 | 0.0087757 | 7.308e-05 | 0.003997 |  | 9.1434e-05 | 14.1615 | 0.13869 | 0.64 | 0.82189 | 82.1892 | 8 | -50 | -50 | 0.19726 | 0.10702 | 8 | 0.096 | 0.02 | 0.48 | 0.16 | 9 | 5.7 | 14.7 | 0.375 | 6.3281 | 2.8125 | 1.2656 | 0.79102 | 5 | 0.37926 | 0.50568 | 0.79844 | 290.8163 | 350 | 1 | 2.1053 | 0.22959 | 2.1053 | 91.2 | 0.30612 | 0.55205 | 1 | 1.0521 | 96 | 91.2 | 96 | 91.2 | 10.9649 | 1.3333 | 9.6316 | 0.1216 | 2.56 | 0.33333 | 0.21404 | 0.20133 | 0.54111 | 0.12095 | 0.00081067 | 0.026813 | 0.0114 | 0.0019707 | 0.00405 | 15.45 |  | 45.0442 | 0.0672 | 0.008875 |  |  | 76.075 | 0.001216 | 0.008784 | 7.3149e-05 | 0.0039715 |  | 9.12e-05 | 14.1359 | 0.13526 | 0.64 | 0.82553 | 82.5535 | 8 | -50 | -50
|  | 9 | 0.108 | 0.0225 | 0.54 | 0.18 | 8.9617 | 5.7146 | 14.6763 |  | 0.38938 | 6.5428 | 2.9079 | 1.3086 | 0.81785 | 5 | 0.41267 | 0.55258 | 0.86656 | 290.7897 | 350 | 1 | 2.0999 | 0.22898 | 2.0999 | 102.8628 | 0.30531 | 0.58554 | 1 | 1.0588 | 108 | 102.8628 | 108 | 102.8628 | 9.7217 | 1.339 | 8.3827 | 0.13774 | 2.8923 | 0.3766 | 0.21046 | 0.21427 | 0.53612 | 0.11984 | 0.00091824 | 0.028306 | 0.023046 | 0.0022156 | 0.0040328 | 27.0785 | 0.031695 | 58.5183 | 0.067095 | 0.013978 |  |  | 81.0731 | 0.0013774 | 0.0086226 | 7.1806e-05 | 0.0053656 |  | 0.00010286 | 15.5402 | 0.15513 | 0.72 | 0.82273 | 82.2733 | 9 | -50 | -50 | 0.22192 | 0.12039 | 9 | 0.108 | 0.0225 | 0.54 | 0.18 | 9 | 5.7 | 14.7 | 0.375 | 6.3281 | 2.8125 | 1.2656 | 0.79102 | 5 | 0.42667 | 0.56889 | 0.89825 | 290.8163 | 350 | 1 | 2.1053 | 0.22959 | 2.1053 | 102.6 | 0.30612 | 0.58554 | 1 | 1.0586 | 108 | 102.6 | 108 | 102.6 | 9.7466 | 1.3333 | 8.4133 | 0.1368 | 2.88 | 0.375 | 0.21033 | 0.21354 | 0.53641 | 0.1199 | 0.000912 | 0.030164 | 0.012825 | 0.0022171 | 0.00405 | 16.875 |  | 50.1685 | 0.0756 | 0.0099844 |  |  | 85.5844 | 0.001368 | 0.008632 | 7.1884e-05 | 0.0053314 |  | 0.0001026 | 15.5058 | 0.15126 | 0.72 | 0.82639 | 82.6391 | 9 | -50 | -50
|  | 10 | 0.12 | 0.025 | 0.6 | 0.2 | 8.9617 | 5.7146 | 14.6763 |  | 0.38938 | 6.5428 | 2.9079 | 1.3086 | 0.81785 | 5 | 0.45852 | 0.61397 | 0.96284 | 290.7897 | 350 | 1 | 2.0999 | 0.22898 | 2.0999 | 114.292 | 0.30531 | 0.61721 | 1 | 1.0653 | 120 | 114.292 | 120 | 114.292 | 8.7495 | 1.339 | 7.4105 | 0.15304 | 3.2137 | 0.41845 | 0.20673 | 0.22586 | 0.53134 | 0.11877 | 0.0010203 | 0.031451 | 0.025606 | 0.0024618 | 0.0040328 | 29.6391 | 0.035217 | 64.5722 | 0.07455 | 0.015531 |  |  | 90.0812 | 0.0015304 | 0.0084696 | 7.0531e-05 | 0.0069825 |  | 0.00011429 | 17.1673 | 0.17182 | 0.8 | 0.8232 | 82.3197 | 10 | -50 | -50 | 0.24658 | 0.13377 | 10 | 0.12 | 0.025 | 0.6 | 0.2 | 9 | 5.7 | 14.7 | 0.375 | 6.3281 | 2.8125 | 1.2656 | 0.79102 | 5 | 0.47407 | 0.6321 | 0.99805 | 290.8163 | 350 | 1 | 2.1053 | 0.22959 | 2.1053 | 114 | 0.30612 | 0.61721 | 1 | 1.0651 | 120 | 114 | 120 | 114 | 8.7719 | 1.3333 | 7.4386 | 0.152 | 3.2 | 0.41667 | 0.20663 | 0.22509 | 0.53166 | 0.11884 | 0.0010133 | 0.033516 | 0.01425 | 0.0024634 | 0.00405 | 18.3 |  | 55.2928 | 0.084 | 0.011094 |  |  | 95.0937 | 0.00152 | 0.00848 | 7.0618e-05 | 0.006938 |  | 0.000114 | 17.1226 | 0.16751 | 0.8 | 0.82687 | 82.6866 | 10 | -50 | -50
|  | 11 | 0.132 | 0.0275 | 0.66 | 0.22 | 8.9617 | 5.7146 | 14.6763 |  | 0.38938 | 6.5428 | 2.9079 | 1.3086 | 0.81785 | 5 | 0.50437 | 0.67537 | 1.0591 | 290.7897 | 350 | 1 | 2.0999 | 0.22898 | 2.0999 | 125.7212 | 0.30531 | 0.64734 | 1 | 1.0718 | 132 | 125.7212 | 132 | 125.7212 | 7.9541 | 1.339 | 6.6151 | 0.16834 | 3.535 | 0.46029 | 0.20299 | 0.23689 | 0.52652 | 0.11769 | 0.0011223 | 0.034596 | 0.028167 | 0.002708 | 0.0040328 | 32.1998 | 0.03874 | 70.6261 | 0.082005 | 0.017084 |  |  | 99.0894 | 0.0016834 | 0.0083166 | 6.9257e-05 | 0.0088612 |  | 0.00012572 | 19.0562 | 0.18877 | 0.88 | 0.82338 | 82.3375 | 11 | -50 | -50 | 0.27123 | 0.14715 | 11 | 0.132 | 0.0275 | 0.66 | 0.22 | 9 | 5.7 | 14.7 | 0.375 | 6.3281 | 2.8125 | 1.2656 | 0.79102 | 5 | 0.52148 | 0.69531 | 1.0979 | 290.8163 | 350 | 1 | 2.1053 | 0.22959 | 2.1053 | 125.4 | 0.30612 | 0.64734 | 1 | 1.0717 | 132 | 125.4 | 132 | 125.4 | 7.9745 | 1.3333 | 6.6411 | 0.1672 | 3.52 | 0.45833 | 0.20292 | 0.23608 | 0.52688 | 0.11777 | 0.0011147 | 0.036868 | 0.015675 | 0.0027098 | 0.00405 | 19.725 |  | 60.417 | 0.0924 | 0.012203 |  |  | 104.6031 | 0.001672 | 0.008328 | 6.9352e-05 | 0.0088047 |  | 0.0001254 | 18.9994 | 0.18402 | 0.88 | 0.82705 | 82.7052 | 11 | -50 | -50
|  | 12 | 0.144 | 0.03 | 0.72 | 0.24 | 8.9617 | 5.7146 | 14.6763 |  | 0.38938 | 6.5428 | 2.9079 | 1.3086 | 0.81785 | 5 | 0.55023 | 0.73677 | 1.1554 | 290.7897 | 350 | 1 | 2.0999 | 0.22898 | 2.0999 | 137.1504 | 0.30531 | 0.67612 | 1 | 1.0784 | 144 | 137.1504 | 144 | 137.1504 | 7.2913 | 1.339 | 5.9522 | 0.18365 | 3.8564 | 0.50214 | 0.19926 | 0.24742 | 0.52165 | 0.1166 | 0.0012243 | 0.037741 | 0.030728 | 0.0029541 | 0.0040328 | 34.7604 | 0.042263 | 76.6801 | 0.08946 | 0.018637 |  |  | 108.0975 | 0.0018365 | 0.0081635 | 6.7982e-05 | 0.011014 |  | 0.00013715 | 21.2196 | 0.206 | 0.96 | 0.82333 | 82.333 | 12 | -50 | -50 | 0.29589 | 0.16053 | 12 | 0.144 | 0.03 | 0.72 | 0.24 | 9 | 5.7 | 14.7 | 0.375 | 6.3281 | 2.8125 | 1.2656 | 0.79102 | 5 | 0.56889 | 0.75852 | 1.1977 | 290.8163 | 350 | 1 | 2.1053 | 0.22959 | 2.1053 | 136.8 | 0.30612 | 0.67612 | 1 | 1.0782 | 144 | 136.8 | 144 | 136.8 | 7.3099 | 1.3333 | 5.9766 | 0.1824 | 3.84 | 0.5 | 0.19922 | 0.24658 | 0.52205 | 0.11669 | 0.001216 | 0.040219 | 0.0171 | 0.0029561 | 0.00405 | 21.15 |  | 65.5413 | 0.1008 | 0.013312 |  |  | 114.1125 | 0.001824 | 0.008176 | 6.8086e-05 | 0.010944 |  | 0.0001368 | 21.1491 | 0.2008 | 0.96 | 0.82701 | 82.7014 | 12 | -50 | -50
|  | 13 | 0.156 | 0.0325 | 0.78 | 0.26 | 8.9617 | 5.7146 | 14.6763 |  | 0.38938 | 6.5428 | 2.9079 | 1.3086 | 0.81785 | 5 | 0.59608 | 0.79816 | 1.2517 | 290.7897 | 350 | 1 | 2.0999 | 0.22898 | 2.0999 | 148.5796 | 0.30531 | 0.70373 | 1 | 1.0849 | 156 | 148.5796 | 156 | 148.5796 | 6.7304 | 1.339 | 5.3914 | 0.19895 | 4.1778 | 0.54398 | 0.19552 | 0.25752 | 0.51674 | 0.11551 | 0.0013263 | 0.040886 | 0.033288 | 0.0032003 | 0.0040328 | 37.321 | 0.045786 | 82.734 | 0.096915 | 0.020191 |  |  | 117.1056 | 0.0019895 | 0.0080105 | 6.6708e-05 | 0.013455 |  | 0.00014858 | 23.6698 | 0.22351 | 1.04 | 0.8231 | 82.3104 | 13 | -50 | -50 | 0.32055 | 0.1739 | 13 | 0.156 | 0.0325 | 0.78 | 0.26 | 9 | 5.7 | 14.7 | 0.375 | 6.3281 | 2.8125 | 1.2656 | 0.79102 | 5 | 0.6163 | 0.82173 | 1.2975 | 290.8163 | 350 | 1 | 2.1053 | 0.22959 | 2.1053 | 148.2 | 0.30612 | 0.70373 | 1 | 1.0847 | 156 | 148.2 | 156 | 148.2 | 6.7476 | 1.3333 | 5.4143 | 0.1976 | 4.16 | 0.54167 | 0.19552 | 0.25665 | 0.51717 | 0.1156 | 0.0013173 | 0.043571 | 0.018525 | 0.0032025 | 0.00405 | 22.575 |  | 70.6656 | 0.1092 | 0.014422 |  |  | 123.6219 | 0.001976 | 0.008024 | 6.682e-05 | 0.013369 |  | 0.0001482 | 23.5838 | 0.21787 | 1.04 | 0.82679 | 82.6794 | 13 | -50 | -50
|  | 14 | 0.168 | 0.035 | 0.84 | 0.28 | 8.9617 | 5.7146 | 14.6763 |  | 0.38938 | 6.5428 | 2.9079 | 1.3086 | 0.81785 | 5 | 0.64193 | 0.85956 | 1.348 | 290.7897 | 350 | 1 | 2.0999 | 0.22898 | 2.0999 | 160.0088 | 0.30531 | 0.7303 | 1 | 1.0914 | 168 | 160.0088 | 168 | 160.0088 | 6.2497 | 1.339 | 4.9106 | 0.21426 | 4.4991 | 0.58582 | 0.19178 | 0.26724 | 0.51178 | 0.1144 | 0.0014284 | 0.044031 | 0.035849 | 0.0034465 | 0.0040328 | 39.8817 | 0.049309 | 88.788 | 0.10437 | 0.021744 |  |  | 126.1137 | 0.0021426 | 0.0078574 | 6.5433e-05 | 0.016193 |  | 0.00016001 | 26.4185 | 0.24132 | 1.12 | 0.82273 | 82.2731 | 14 | -50 | -50 | 0.34521 | 0.18728 | 14 | 0.168 | 0.035 | 0.84 | 0.28 | 9 | 5.7 | 14.7 | 0.375 | 6.3281 | 2.8125 | 1.2656 | 0.79102 | 5 | 0.6637 | 0.88494 | 1.3973 | 290.8163 | 350 | 1 | 2.1053 | 0.22959 | 2.1053 | 159.6 | 0.30612 | 0.7303 | 1 | 1.0912 | 168 | 159.6 | 168 | 159.6 | 6.2657 | 1.3333 | 4.9323 | 0.2128 | 4.48 | 0.58333 | 0.19181 | 0.26633 | 0.51225 | 0.1145 | 0.0014187 | 0.046922 | 0.01995 | 0.0034488 | 0.00405 | 24 |  | 75.7899 | 0.1176 | 0.015531 |  |  | 133.1312 | 0.002128 | 0.007872 | 6.5555e-05 | 0.01609 |  | 0.0001596 | 26.315 | 0.23524 | 1.12 | 0.82642 | 82.6424 | 14 | -50 | -50
|  | 15 | 0.18 | 0.0375 | 0.9 | 0.3 | 8.9617 | 5.7146 | 14.6763 |  | 0.38938 | 6.5428 | 2.9079 | 1.3086 | 0.81785 | 5 | 0.68778 | 0.92096 | 1.4443 | 290.7897 | 350 | 1 | 2.0999 | 0.22898 | 2.0999 | 171.438 | 0.30531 | 0.75593 | 1 | 1.098 | 180 | 171.438 | 180 | 171.438 | 5.833 | 1.339 | 4.494 | 0.22956 | 4.8205 | 0.62767 | 0.18805 | 0.27662 | 0.50677 | 0.11328 | 0.0015304 | 0.047177 | 0.03841 | 0.0036927 | 0.0040328 | 42.4423 | 0.052832 | 94.8419 | 0.11182 | 0.023297 |  |  | 135.1219 | 0.0022956 | 0.0077044 | 6.4159e-05 | 0.019241 |  | 0.00017144 | 29.477 | 0.25944 | 1.2 | 0.82223 | 82.2233 | 15 | -50 | -50 | 0.36986 | 0.20066 | 15 | 0.18 | 0.0375 | 0.9 | 0.3 | 9 | 5.7 | 14.7 | 0.375 | 6.3281 | 2.8125 | 1.2656 | 0.79102 | 5 | 0.71111 | 0.94815 | 1.4971 | 290.8163 | 350 | 1 | 2.1053 | 0.22959 | 2.1053 | 171 | 0.30612 | 0.75593 | 1 | 1.0977 | 180 | 171 | 180 | 171 | 5.848 | 1.3333 | 4.5146 | 0.228 | 4.8 | 0.625 | 0.18811 | 0.27568 | 0.50728 | 0.11339 | 0.00152 | 0.050274 | 0.021375 | 0.0036951 | 0.00405 | 25.425 |  | 80.9141 | 0.126 | 0.016641 |  |  | 142.6406 | 0.00228 | 0.00772 | 6.4289e-05 | 0.019119 |  | 0.000171 | 29.3541 | 0.25291 | 1.2 | 0.82593 | 82.5929 | 15 | -50 | -50
|  | 16 | 0.192 | 0.04 | 0.96 | 0.32 | 8.9617 | 5.7146 | 14.6763 |  | 0.38938 | 6.5428 | 2.9079 | 1.3086 | 0.81785 | 5 | 0.73363 | 0.98236 | 1.5405 | 290.7897 | 350 | 1 | 2.0999 | 0.22898 | 2.0999 | 182.8672 | 0.30531 | 0.78072 | 1 | 1.1045 | 192 | 182.8672 | 192 | 182.8672 | 5.4684 | 1.339 | 4.1294 | 0.24486 | 5.1419 | 0.66951 | 0.18431 | 0.28569 | 0.50171 | 0.11215 | 0.0016324 | 0.050322 | 0.04097 | 0.0039389 | 0.0040328 | 45.003 | 0.056356 | 100.8959 | 0.11928 | 0.02485 |  |  | 144.13 | 0.0024486 | 0.0075514 | 6.2884e-05 | 0.02261 |  | 0.00018287 | 32.8562 | 0.27788 | 1.28 | 0.82163 | 82.1628 | 16 | -50 | -50 | 0.39452 | 0.21403 | 16 | 0.192 | 0.04 | 0.96 | 0.32 | 9 | 5.7 | 14.7 | 0.375 | 6.3281 | 2.8125 | 1.2656 | 0.79102 | 5 | 0.75852 | 1.0114 | 1.5969 | 290.8163 | 350 | 1 | 2.1053 | 0.22959 | 2.1053 | 182.4 | 0.30612 | 0.78072 | 1 | 1.1042 | 192 | 182.4 | 192 | 182.4 | 5.4825 | 1.3333 | 4.1491 | 0.2432 | 5.12 | 0.66667 | 0.18441 | 0.28472 | 0.50226 | 0.11227 | 0.0016213 | 0.053626 | 0.0228 | 0.0039415 | 0.00405 | 26.85 |  | 86.0384 | 0.1344 | 0.01775 |  |  | 152.15 | 0.002432 | 0.007568 | 6.3023e-05 | 0.022466 |  | 0.0001824 | 32.7118 | 0.2709 | 1.28 | 0.82533 | 82.5327 | 16 | -50 | -50
|  | 17 | 0.204 | 0.0425 | 1.02 | 0.34 | 8.9617 | 5.7146 | 14.6763 |  | 0.38938 | 6.5428 | 2.9079 | 1.3086 | 0.81785 | 5 | 0.77949 | 1.0438 | 1.6368 | 290.7897 | 347.1517 | 1 | 2.0999 | 0.22898 | 2.0999 | 194.2964 | 0.30531 | 0.80475 | 1 | 1.111 | 204 | 194.2964 | 204 | 194.2964 | 5.1468 | 1.339 | 3.8077 | 0.26017 | 5.4632 | 0.71136 | 0.18058 | 0.29449 | 0.4966 | 0.111 | 0.0017345 | 0.053467 | 0.043531 | 0.004185 | 0.0040328 | 47.5636 | 0.059879 | 106.9498 | 0.12674 | 0.026403 |  |  | 153.1381 | 0.0026017 | 0.0073983 | 6.161e-05 | 0.026311 |  | 0.0001943 | 36.5666 | 0.29665 | 1.36 | 0.82093 | 82.0932 | 17 | -50 | -50 | 0.41918 | 0.22741 | 17 | 0.204 | 0.0425 | 1.02 | 0.34 | 9 | 5.7 | 14.7 | 0.375 | 6.3281 | 2.8125 | 1.2656 | 0.79102 | 5 | 0.80593 | 1.0746 | 1.6967 | 290.8163 | 350 | 1 | 2.1053 | 0.22959 | 2.1053 | 193.8 | 0.30612 | 0.80475 | 1 | 1.1107 | 204 | 193.8 | 204 | 193.8 | 5.16 | 1.3333 | 3.8266 | 0.2584 | 5.44 | 0.70833 | 0.1807 | 0.29348 | 0.49719 | 0.11114 | 0.0017227 | 0.056977 | 0.024225 | 0.0041878 | 0.00405 | 28.275 |  | 91.1627 | 0.1428 | 0.018859 |  |  | 161.6594 | 0.002584 | 0.007416 | 6.1757e-05 | 0.026143 |  | 0.0001938 | 36.3985 | 0.28922 | 1.36 | 0.82463 | 82.4632 | 17 | -50 | -50
|  | 18 | 0.216 | 0.045 | 1.08 | 0.36 | 8.9617 | 5.7146 | 14.6763 |  | 0.38938 | 6.5428 | 2.9079 | 1.3086 | 0.81785 | 5 | 0.82534 | 1.1052 | 1.7331 | 290.7897 | 329.135 | 1 | 2.0999 | 0.22898 | 2.0999 | 205.7256 | 0.30531 | 0.82808 | 1 | 1.1176 | 216 | 205.7256 | 216 | 205.7256 | 4.8608 | 1.339 | 3.5218 | 0.27547 | 5.7846 | 0.7532 | 0.17684 | 0.30302 | 0.49144 | 0.10985 | 0.0018365 | 0.056612 | 0.046091 | 0.0044312 | 0.0040328 | 50.1242 | 0.063403 | 113.0037 | 0.13419 | 0.027956 |  |  | 162.1462 | 0.0027547 | 0.0072453 | 6.0336e-05 | 0.030352 |  | 0.00020573 | 40.6183 | 0.31577 | 1.44 | 0.82015 | 82.0154 | 18 | -50 | -50 | 0.44384 | 0.24079 | 18 | 0.216 | 0.045 | 1.08 | 0.36 | 9 | 5.7 | 14.7 | 0.375 | 6.3281 | 2.8125 | 1.2656 | 0.79102 | 5 | 0.85333 | 1.1378 | 1.7965 | 290.8163 | 340.8004 | 1 | 2.1053 | 0.22959 | 2.1053 | 205.2 | 0.30612 | 0.82808 | 1 | 1.1173 | 216 | 205.2 | 216 | 205.2 | 4.8733 | 1.3333 | 3.54 | 0.2736 | 5.76 | 0.75 | 0.177 | 0.30199 | 0.49207 | 0.10999 | 0.001824 | 0.060329 | 0.02565 | 0.0044342 | 0.00405 | 29.7 |  | 96.287 | 0.1512 | 0.019969 |  |  | 171.1688 | 0.002736 | 0.007264 | 6.0491e-05 | 0.030159 |  | 0.0002052 | 40.4244 | 0.30788 | 1.44 | 0.82386 | 82.3855 | 18 | -50 | -50
|  | 19 | 0.228 | 0.0475 | 1.14 | 0.38 | 8.9617 | 5.7146 | 14.6763 |  | 0.38938 | 6.5428 | 2.9079 | 1.3086 | 0.81785 | 5 | 0.87119 | 1.1665 | 1.8294 | 290.7897 | 312.8962 | 1 | 2.0999 | 0.22898 | 2.0999 | 217.1548 | 0.30531 | 0.85077 | 1 | 1.1241 | 228 | 217.1548 | 228 | 217.1548 | 4.605 | 1.339 | 3.266 | 0.29078 | 6.106 | 0.79505 | 0.17311 | 0.31133 | 0.48622 | 0.10868 | 0.0019385 | 0.059757 | 0.048652 | 0.0046774 | 0.0040328 | 52.6849 | 0.066927 | 119.0577 | 0.14164 | 0.029509 |  |  | 171.1544 | 0.0029078 | 0.0070922 | 5.9061e-05 | 0.034745 |  | 0.00021715 | 45.0213 | 0.33523 | 1.52 | 0.8193 | 81.9304 | 19 | -50 | -50 | 0.4685 | 0.25417 | 19 | 0.228 | 0.0475 | 1.14 | 0.38 | 9 | 5.7 | 14.7 | 0.375 | 6.3281 | 2.8125 | 1.2656 | 0.79102 | 5 | 0.90074 | 1.201 | 1.8963 | 290.8163 | 322.8635 | 1 | 2.1053 | 0.22959 | 2.1053 | 216.6 | 0.30612 | 0.85077 | 1 | 1.1238 | 228 | 216.6 | 228 | 216.6 | 4.6168 | 1.3333 | 3.2835 | 0.2888 | 6.08 | 0.79167 | 0.17329 | 0.31027 | 0.48689 | 0.10884 | 0.0019253 | 0.06368 | 0.027075 | 0.0046805 | 0.00405 | 31.125 |  | 101.4112 | 0.1596 | 0.021078 |  |  | 180.6781 | 0.002888 | 0.007112 | 5.9226e-05 | 0.034524 |  | 0.0002166 | 44.7994 | 0.32689 | 1.52 | 0.82301 | 82.3006 | 19 | -50 | -50
|  | 20 | 0.24 | 0.05 | 1.2 | 0.4 | 8.9617 | 5.7146 | 14.6763 |  | 0.38938 | 6.5428 | 2.9079 | 1.3086 | 0.81785 | 5 | 0.91704 | 1.2279 | 1.9257 | 290.7897 | 298.1844 | 1 | 2.0999 | 0.22898 | 2.0999 | 228.584 | 0.30531 | 0.87287 | 1 | 1.1306 | 240 | 228.584 | 240 | 228.584 | 4.3748 | 1.339 | 3.0357 | 0.30608 | 6.4273 | 0.83689 | 0.16937 | 0.31942 | 0.48094 | 0.10751 | 0.0020405 | 0.062902 | 0.051213 | 0.0049236 | 0.0040328 | 55.2455 | 0.070451 | 125.1116 | 0.1491 | 0.031062 |  |  | 180.1625 | 0.0030608 | 0.0069392 | 5.7787e-05 | 0.039499 |  | 0.00022858 | 49.7852 | 0.35506 | 1.6 | 0.81839 | 81.8389 | 20 | -50 | -50 | 0.49315 | 0.26754 | 20 | 0.24 | 0.05 | 1.2 | 0.4 | 9 | 5.7 | 14.7 | 0.375 | 6.3281 | 2.8125 | 1.2656 | 0.79102 | 5 | 0.94815 | 1.2642 | 1.9961 | 290.8163 | 306.7203 | 1 | 2.1053 | 0.22959 | 2.1053 | 228 | 0.30612 | 0.87287 | 1 | 1.1303 | 240 | 228 | 240 | 228 | 4.386 | 1.3333 | 3.0526 | 0.304 | 6.4 | 0.83333 | 0.16959 | 0.31833 | 0.48166 | 0.10767 | 0.0020267 | 0.067032 | 0.0285 | 0.0049269 | 0.00405 | 32.55 |  | 106.5355 | 0.168 | 0.022187 |  |  | 190.1875 | 0.00304 | 0.00696 | 5.796e-05 | 0.039247 |  | 0.000228 | 49.533 | 0.34626 | 1.6 | 0.82209 | 82.2091 | 20 | -50 | -50
|  | 21 | 0.252 | 0.0525 | 1.26 | 0.42 | 8.9617 | 5.7146 | 14.6763 |  | 0.38938 | 6.5428 | 2.9079 | 1.3086 | 0.81785 | 5 | 0.9629 | 1.2893 | 2.022 | 290.7897 | 284.7939 | 1 | 2.0999 | 0.22898 | 2.0999 | 240.0132 | 0.30531 | 0.89443 | 1 | 1.1372 | 252 | 240.0132 | 252 | 240.0132 | 4.1664 | 1.339 | 2.8274 | 0.32138 | 6.7487 | 0.87874 | 0.16564 | 0.3273 | 0.47561 | 0.10631 | 0.0021426 | 0.066047 | 0.053773 | 0.0051698 | 0.0040328 | 57.8061 | 0.073976 | 131.1656 | 0.15655 | 0.032616 |  |  | 189.1706 | 0.0032138 | 0.0067862 | 5.6512e-05 | 0.044623 |  | 0.00024001 | 54.9194 | 0.37526 | 1.68 | 0.81742 | 81.7417 | 21 | -50 | -50 | 0.51781 | 0.28092 | 21 | 0.252 | 0.0525 | 1.26 | 0.42 | 9 | 5.7 | 14.7 | 0.375 | 6.3281 | 2.8125 | 1.2656 | 0.79102 | 5 | 0.99556 | 1.3274 | 2.0959 | 290.8163 | 292.1146 | 1 | 2.1053 | 0.22959 | 2.1053 | 239.4 | 0.30612 | 0.89443 | 1 | 1.1368 | 252 | 239.4 | 252 | 239.4 | 4.1771 | 1.3333 | 2.8438 | 0.3192 | 6.72 | 0.875 | 0.16589 | 0.32619 | 0.47638 | 0.10648 | 0.002128 | 0.070384 | 0.029925 | 0.0051732 | 0.00405 | 33.975 |  | 111.6598 | 0.1764 | 0.023297 |  |  | 199.6969 | 0.003192 | 0.006808 | 5.6694e-05 | 0.044338 |  | 0.0002394 | 54.6345 | 0.36599 | 1.68 | 0.82112 | 82.1118 | 21 | -50 | -50
|  | 22 | 0.264 | 0.055 | 1.32 | 0.44 | 8.9617 | 5.7146 | 14.6763 |  | 0.38938 | 6.5428 | 2.9079 | 1.3086 | 0.81785 | 5 | 1.0087 | 1.3507 | 2.1183 | 290.7897 | 272.5544 | 1 | 2.0999 | 0.22898 | 2.0999 | 251.4424 | 0.30531 | 0.91548 | 1.0087 | 1.1437 | 264 | 251.4424 | 264 | 251.4424 | 3.9771 | 1.3507 | 2.6263 | 0.33963 | 7.1319 | 0.92863 | 0.16118 | 0.33941 | 0.47328 | 0.10579 | 0.002304 | 0.069797 | 0.056334 | 0.0054159 | 0.0040328 | 60.3668 | 0.078182 | 137.8842 | 0.16401 | 0.034169 |  |  | 198.1787 | 0.003456 | 0.0067197 | 5.5959e-05 | 0.05123 |  | 0.00025586 | 61.7173 | 0.39778 | 1.76 | 0.81565 | 81.5653 | 22 | -50 | -50 | 0.54247 | 0.2943 | 22 | 0.264 | 0.055 | 1.32 | 0.44 | 9 | 5.7 | 14.7 | 0.375 | 6.3281 | 2.8125 | 1.2656 | 0.79102 | 5 | 1.043 | 1.3906 | 2.1957 | 290.8163 | 278.8367 | 1 | 2.1053 | 0.22959 | 2.1053 | 250.8 | 0.30612 | 0.91548 | 1.043 | 1.1433 | 264 | 250.8 | 264 | 250.8 | 3.9872 | 1.3906 | 2.5966 | 0.34877 | 7.3425 | 0.95605 | 0.15868 | 0.35561 | 0.48593 | 0.10862 | 0.0025292 | 0.076903 | 0.03135 | 0.0054195 | 0.00405 | 35.4 |  | 120.2518 | 0.1848 | 0.024406 |  |  | 209.2062 | 0.0037938 | 0.0070839 | 5.8992e-05 | 0.05533 |  | 0.00027281 | 66.5396 | 0.396 | 1.76 | 0.81633 | 81.6327 | 22 | -50 | -50
|  | 23 | 0.276 | 0.0575 | 1.38 | 0.46 | 8.9617 | 5.7146 | 14.6763 |  | 0.38938 | 6.5428 | 2.9079 | 1.3086 | 0.81785 | 5 | 1.0546 | 1.4121 | 2.2145 | 290.7897 | 261.3235 | 1 | 2.0999 | 0.22898 | 2.0999 | 262.8716 | 0.30531 | 0.93605 | 1.0546 | 1.1502 | 276 | 262.8716 | 276 | 262.8716 | 3.8041 | 1.4121 | 2.392 | 0.37121 | 7.795 | 1.015 | 0.15347 | 0.37097 | 0.48281 | 0.10792 | 0.0027524 | 0.076287 | 0.058895 | 0.0056621 | 0.0040328 | 62.9274 | 0.0855 | 147.6288 | 0.17147 | 0.035722 |  |  | 207.1869 | 0.0041285 | 0.0069933 | 5.8237e-05 | 0.063981 |  | 0.00029236 | 75.453 | 0.43027 | 1.84 | 0.81048 | 81.0477 | 23 | -50 | -50 | 0.56713 | 0.30767 | 23 | 0.276 | 0.0575 | 1.38 | 0.46 | 9 | 5.7 | 14.7 | 0.375 | 6.3281 | 2.8125 | 1.2656 | 0.79102 | 5 | 1.0904 | 1.4538 | 2.2955 | 290.8163 | 266.7133 | 1 | 2.1053 | 0.22959 | 2.1053 | 262.2 | 0.30612 | 0.93605 | 1.0904 | 1.1498 | 276 | 262.2 | 276 | 262.2 | 3.8139 | 1.4538 | 2.3601 | 0.38119 | 8.0251 | 1.0449 | 0.15078 | 0.38867 | 0.49521 | 0.11069 | 0.0030214 | 0.084053 | 0.032775 | 0.0056659 | 0.00405 | 36.825 |  | 129.5654 | 0.1932 | 0.025516 |  |  | 218.7156 | 0.004532 | 0.007357 | 6.1266e-05 | 0.069101 |  | 0.00031173 | 81.3635 | 0.42964 | 1.84 | 0.8107 | 81.07 | 23 | -50 | -50
|  | 24 | 0.288 | 0.06 | 1.44 | 0.48 | 8.9614 | 5.7148 | 14.6762 |  | 0.38939 | 6.5428 | 2.9079 | 1.3086 | 0.81785 | 5 | 1.1004 | 1.4736 | 2.3107 | 290.7914 | 250.9844 | 1 | 2.0998 | 0.22898 | 2.0998 | 274.309 | 0.30531 | 0.95618 | 1.1004 | 1.1567 | 288 | 274.309 | 288 | 274.309 | 3.6455 | 1.4736 | 2.172 | 0.40421 | 8.4878 | 1.1052 | 0.14542 | 0.40394 | 0.4904 | 0.10962 | 0.0032633 | 0.083066 | 0.061455 | 0.0059084 | 0.0040327 | 65.4878 | 0.093191 | 157.7256 | 0.17892 | 0.037275 |  |  | 216.195 | 0.004895 | 0.0072148 | 6.0082e-05 | 0.079157 |  | 0.00033218 | 91.6594 | 0.46558 | 1.92 | 0.80484 | 80.4836 | 24 | -50 | -50 | 0.58494 | 0.32105 | 24 | 0.288 | 0.06 | 1.44 | 0.48 | 9 | 5.7 | 14.7 | 0.375 | 6.3281 | 2.8125 | 1.2656 | 0.79102 | 5 | 1.1378 | 1.517 | 2.3953 | 290.8163 | 255.6003 | 1 | 2.1053 | 0.22959 | 2.1053 | 273.6 | 0.30612 | 0.95618 | 1.1378 | 1.1563 | 288 | 273.6 | 288 | 273.6 | 3.655 | 1.517 | 2.1379 | 0.41506 | 8.7381 | 1.1378 | 0.14253 | 0.42321 | 0.5024 | 0.1123 | 0.0035821 | 0.091521 | 0.0342 | 0.0059122 | 0.00405 | 38.25 |  | 139.2653 | 0.2016 | 0.026625 |  |  | 228.225 | 0.0053731 | 0.0075723 | 6.3058e-05 | 0.085488 |  | 0.00035419 | 98.8504 | 0.46634 | 1.92 | 0.80458 | 80.4579 | 24 | -50 | -50
|  | 25 | 0.3 | 0.0625 | 1.5 | 0.5 | 8.9588 | 5.7164 | 14.6751 |  | 0.38953 | 6.5432 | 2.9081 | 1.3086 | 0.8179 | 5 | 1.1462 | 1.5353 | 2.4062 | 290.8074 | 241.4551 | 1 | 2.0992 | 0.22893 | 2.0992 | 285.8187 | 0.30524 | 0.9759 | 1.1462 | 1.1633 | 300 | 285.8187 | 300 | 285.8187 | 3.4987 | 1.5353 | 1.9634 | 0.43883 | 9.2121 | 1.1995 | 0.13697 | 0.43839 | 0.49575 | 0.11081 | 0.0038437 | 0.090146 | 0.064015 | 0.0061554 | 0.0040314 | 68.0461 | 0.10128 | 168.1915 | 0.18637 | 0.038828 |  |  | 225.2031 | 0.0057656 | 0.0073729 | 6.1399e-05 | 0.097136 |  | 0.00037552 | 110.7113 | 0.50411 | 2 | 0.79869 | 79.8688 | 25 | -50 | -50 | 0.54963 | 0.33443 | 25 | 0.3 | 0.0625 | 1.5 | 0.5 | 9 | 5.7 | 14.7 | 0.375 | 6.3281 | 2.8125 | 1.2656 | 0.79102 | 5 | 1.1852 | 1.5802 | 2.4951 | 290.8163 | 245.3763 | 1 | 2.1053 | 0.22959 | 2.1053 | 285 | 0.30612 | 0.9759 | 1.1852 | 1.1629 | 300 | 285 | 300 | 285 | 3.5088 | 1.5802 | 1.9285 | 0.45037 | 9.4815 | 1.2346 | 0.13393 | 0.45921 | 0.5073 | 0.1134 | 0.0042175 | 0.099307 | 0.035625 | 0.0061586 | 0.00405 | 39.675 |  | 149.3577 | 0.21 | 0.027734 |  |  | 237.7344 | 0.0063262 | 0.0077204 | 6.4293e-05 | 0.10484 |  | 0.00040033 | 119.3563 | 0.50645 | 2 | 0.79794 | 79.7942 | 25 | -50 | -50
|  | 26 | 0.312 | 0.065 | 1.56 | 0.52 | 8.9571 | 5.7164 | 14.6735 |  | 0.38957 | 6.5427 | 2.9079 | 1.3085 | 0.81784 | 5 | 1.1922 | 1.5972 | 2.5026 | 290.786 | 232.5678 | 1 | 2.0992 | 0.22891 | 2.0992 | 297.2509 | 0.30521 | 0.99523 | 1.1922 | 1.3423 | 312 | 232.5678 | 312 | 232.5678 | 4.2998 | 1.5972 | 2.7026 | 0.37145 | 9.9664 | 1.2977 | 0.19613 | 0.4195 | 0.54569 | 0.12198 | 0.0035196 | 0.076282 | 0.052078 | 0.0050074 | 0.0040307 | 56.1091 | 0.085831 | 140.9181 | 0.19383 | 0.040381 |  |  | 234.2112 | 0.0052793 | 0.0089334 | 7.4393e-05 | 0.064002 |  | 0.00033054 | 78.6192 | 0.45375 | 2.08 | 0.82092 | 82.0918 | 26 | -50 | -50 | 0.57199 | 0.31031 | 26 | 0.312 | 0.065 | 1.56 | 0.52 | 9 | 5.7 | 14.7 | 0.375 | 6.3281 | 2.8125 | 1.2656 | 0.79102 | 5 | 1.2326 | 1.6435 | 2.5949 | 290.8163 | 235.9387 | 1 | 2.1053 | 0.22959 | 2.1053 | 296.4 | 0.30612 | 0.99523 | 1.2326 | 1.3723 | 312 | 235.9387 | 312 | 235.9387 | 4.2384 | 1.6435 | 2.5949 | 0.38776 | 10.2552 | 1.3353 | 0.18741 | 0.44314 | 0.55683 | 0.12447 | 0.0039274 | 0.0855 | 0.029492 | 0.0050984 | 0.00405 | 33.5423 |  | 128.0681 | 0.2184 | 0.028844 |  |  | 247.2437 | 0.0058911 | 0.0093017 | 7.7461e-05 | 0.072114 |  | 0.00035846 | 87.7423 | 0.46305 | 2.08 | 0.81791 | 81.7914 | 26 | -50 | -50
|  | 27 | 0.324 | 0.0675 | 1.62 | 0.54 | 8.9555 | 5.717 | 14.6725 |  | 0.38964 | 6.5427 | 2.9078 | 1.3085 | 0.81783 | 5 | 1.238 | 1.6589 | 2.5986 | 290.7847 | 224.3387 | 1 | 2.099 | 0.22888 | 2.099 | 308.7176 | 0.30518 | 1.0142 | 1.238 | 1.3763 | 324 | 224.3387 | 324 | 224.3387 | 4.4575 | 1.6589 | 2.7986 | 0.37216 | 10.7498 | 1.3997 | 0.21094 | 0.43605 | 0.56636 | 0.1266 | 0.0038028 | 0.076408 | 0.050226 | 0.0048296 | 0.00403 | 54.2564 | 0.086145 | 139.2967 | 0.20128 | 0.041934 |  |  | 243.2194 | 0.0057041 | 0.009623 | 8.0136e-05 | 0.064277 |  | 0.00034385 | 80.0285 | 0.46254 | 2.16 | 0.82363 | 82.3628 | 27 | -50 | -50 | 0.57199 | 0.31031 | 27 | 0.324 | 0.0675 | 1.62 | 0.54 | 9 | 5.7 | 14.7 | 0.375 | 6.3281 | 2.8125 | 1.2656 | 0.79102 | 5 | 1.28 | 1.7067 | 2.6947 | 290.8163 | 227.2003 | 1 | 2.1053 | 0.22959 | 2.1053 | 307.8 | 0.30612 | 1.0142 | 1.28 | 1.4074 | 324 | 227.2003 | 324 | 227.2003 | 4.4014 | 1.7067 | 2.6947 | 0.38776 | 11.0592 | 1.44 | 0.20211 | 0.46018 | 0.57825 | 0.12925 | 0.0042353 | 0.0855 | 0.0284 | 0.0049096 | 0.00405 | 32.45 |  | 127.0949 | 0.2268 | 0.029953 |  |  | 256.7531 | 0.006353 | 0.010031 | 8.3534e-05 | 0.072114 |  | 0.00037224 | 88.9533 | 0.4728 | 2.16 | 0.82042 | 82.0419 | 27 | -50 | -50
|  | 28 | 0.336 | 0.07 | 1.68 | 0.56 | 8.9538 | 5.7176 | 14.6714 |  | 0.38971 | 6.5426 | 2.9078 | 1.3085 | 0.81783 | 5 | 1.2839 | 1.7207 | 2.6946 | 290.7834 | 216.6719 | 1 | 2.0988 | 0.22886 | 2.0988 | 320.1869 | 0.30514 | 1.0328 | 1.2839 | 1.4103 | 336 | 216.6719 | 336 | 216.6719 | 4.6153 | 1.7207 | 2.8946 | 0.37282 | 11.563 | 1.5056 | 0.2263 | 0.4526 | 0.58703 | 0.13122 | 0.004097 | 0.076525 | 0.048501 | 0.0046639 | 0.0040292 | 52.5302 | 0.086476 | 137.8161 | 0.20874 | 0.043487 |  |  | 252.2275 | 0.0061455 | 0.010338 | 8.6092e-05 | 0.064535 |  | 0.00035716 | 81.4618 | 0.47151 | 2.24 | 0.82611 | 82.6109 | 28 | -50 | -50 | 0.57199 | 0.31031 | 28 | 0.336 | 0.07 | 1.68 | 0.56 | 9 | 5.7 | 14.7 | 0.375 | 6.3281 | 2.8125 | 1.2656 | 0.79102 | 5 | 1.3274 | 1.7699 | 2.7945 | 290.8163 | 219.086 | 1 | 2.1053 | 0.22959 | 2.1053 | 319.2 | 0.30612 | 1.0328 | 1.3274 | 1.4425 | 336 | 219.086 | 336 | 219.086 | 4.5644 | 1.7699 | 2.7945 | 0.38776 | 11.8936 | 1.5486 | 0.21735 | 0.47722 | 0.59966 | 0.13404 | 0.0045549 | 0.0855 | 0.027386 | 0.0047342 | 0.00405 | 31.4357 |  | 126.2248 | 0.2352 | 0.031062 |  |  | 266.2625 | 0.0068323 | 0.010788 | 8.9836e-05 | 0.072114 |  | 0.00038603 | 90.2095 | 0.4827 | 2.24 | 0.82271 | 82.2714 | 28 | -50 | -50
|  | 29 | 0.348 | 0.0725 | 1.74 | 0.58 | 8.9522 | 5.7183 | 14.6704 |  | 0.38978 | 6.5426 | 2.9078 | 1.3085 | 0.81782 | 5 | 1.3297 | 1.7825 | 2.7905 | 290.782 | 209.5117 | 1 | 2.0985 | 0.22883 | 2.0985 | 331.6586 | 0.30511 | 1.0511 | 1.3297 | 1.4443 | 348 | 209.5117 | 348 | 209.5117 | 4.773 | 1.7825 | 2.9905 | 0.37345 | 12.406 | 1.6154 | 0.24219 | 0.46916 | 0.6077 | 0.13584 | 0.0044023 | 0.076634 | 0.04689 | 0.0045091 | 0.0040285 | 50.918 | 0.086825 | 136.4633 | 0.21619 | 0.045041 |  |  | 261.2356 | 0.0066034 | 0.011079 | 9.226e-05 | 0.064776 |  | 0.00037046 | 82.9209 | 0.48062 | 2.32 | 0.82839 | 82.8388 | 29 | -50 | -50 | 0.57199 | 0.31031 | 29 | 0.348 | 0.0725 | 1.74 | 0.58 | 9 | 5.7 | 14.7 | 0.375 | 6.3281 | 2.8125 | 1.2656 | 0.79102 | 5 | 1.3748 | 1.8331 | 2.8943 | 290.8163 | 211.5313 | 1 | 2.1053 | 0.22959 | 2.1053 | 330.6 | 0.30612 | 1.0511 | 1.3748 | 1.4776 | 348 | 211.5313 | 348 | 211.5313 | 4.7274 | 1.8331 | 2.8943 | 0.38776 | 12.7583 | 1.6612 | 0.23316 | 0.49427 | 0.62108 | 0.13883 | 0.004886 | 0.0855 | 0.026441 | 0.004571 | 0.00405 | 30.4914 |  | 125.4484 | 0.2436 | 0.032172 |  |  | 275.7719 | 0.007329 | 0.011572 | 9.6368e-05 | 0.072114 |  | 0.00039982 | 91.5109 | 0.49273 | 2.32 | 0.82482 | 82.4821 | 29 | -50 | -50
|  | 30 | 0.36 | 0.075 | 1.8 | 0.6 | 8.9505 | 5.7189 | 14.6694 |  | 0.38985 | 6.5426 | 2.9078 | 1.3085 | 0.81782 | 5 | 1.3756 | 1.8443 | 2.8865 | 290.7807 | 202.8094 | 1 | 2.0983 | 0.22881 | 2.0983 | 343.1329 | 0.30507 | 1.069 | 1.3756 | 1.4782 | 360 | 202.8094 | 360 | 202.8094 | 4.9307 | 1.8443 | 3.0865 | 0.37404 | 13.2788 | 1.729 | 0.25863 | 0.48573 | 0.62836 | 0.14046 | 0.0047186 | 0.076735 | 0.045381 | 0.0043643 | 0.0040277 | 49.4089 | 0.08719 | 135.2272 | 0.22365 | 0.046594 |  |  | 270.2437 | 0.0070779 | 0.011845 | 9.864e-05 | 0.065002 |  | 0.00038378 | 84.4073 | 0.48988 | 2.4 | 0.83048 | 83.0485 | 30 | -50 | -50 | 0.57199 | 0.31031 | 30 | 0.36 | 0.075 | 1.8 | 0.6 | 9 | 5.7 | 14.7 | 0.375 | 6.3281 | 2.8125 | 1.2656 | 0.79102 | 5 | 1.4222 | 1.8963 | 2.9942 | 290.8163 | 204.4802 | 1 | 2.1053 | 0.22959 | 2.1053 | 342 | 0.30612 | 1.069 | 1.4222 | 1.5128 | 360 | 204.4802 | 360 | 204.4802 | 4.8904 | 1.8963 | 2.9942 | 0.38776 | 13.6533 | 1.7778 | 0.24951 | 0.51131 | 0.64249 | 0.14362 | 0.0052288 | 0.0855 | 0.02556 | 0.0044186 | 0.00405 | 29.61 |  | 124.7574 | 0.252 | 0.033281 |  |  | 285.2812 | 0.0078432 | 0.012384 | 0.00010313 | 0.072114 |  | 0.00041361 | 92.8575 | 0.5029 | 2.4 | 0.82676 | 82.6761 | 30 | -50 | -50
|  | 31 | 0.372 | 0.0775 | 1.86 | 0.62 | 8.9489 | 5.7195 | 14.6684 |  | 0.38992 | 6.5425 | 2.9078 | 1.3085 | 0.81782 | 5 | 1.4215 | 1.9061 | 2.9824 | 290.7793 | 196.5225 | 1 | 2.0981 | 0.22878 | 2.0981 | 354.6097 | 0.30504 | 1.0867 | 1.4215 | 1.5122 | 372 | 196.5225 | 372 | 196.5225 | 5.0885 | 1.9061 | 3.1824 | 0.3746 | 14.1815 | 1.8466 | 0.2756 | 0.50229 | 0.64902 | 0.14507 | 0.005046 | 0.07683 | 0.043966 | 0.0042284 | 0.004027 | 47.9933 | 0.087572 | 134.098 | 0.2311 | 0.048147 |  |  | 279.2519 | 0.007569 | 0.012637 | 0.00010523 | 0.065214 |  | 0.00039709 | 85.9224 | 0.49927 | 2.48 | 0.83242 | 83.2418 | 31 | -50 | -50 | 0.57199 | 0.31031 | 31 | 0.372 | 0.0775 | 1.86 | 0.62 | 9 | 5.7 | 14.7 | 0.375 | 6.3281 | 2.8125 | 1.2656 | 0.79102 | 5 | 1.4696 | 1.9595 | 3.094 | 290.8163 | 197.8841 | 1 | 2.1053 | 0.22959 | 2.1053 | 353.4 | 0.30612 | 1.0867 | 1.4696 | 1.5479 | 372 | 197.8841 | 372 | 197.8841 | 5.0535 | 1.9595 | 3.094 | 0.38776 | 14.5787 | 1.8983 | 0.26642 | 0.52836 | 0.66391 | 0.1484 | 0.0055832 | 0.0855 | 0.024736 | 0.0042761 | 0.00405 | 28.7855 |  | 124.1448 | 0.2604 | 0.034391 |  |  | 294.7906 | 0.0083748 | 0.013223 | 0.00011012 | 0.072114 |  | 0.00042739 | 94.2492 | 0.51318 | 2.48 | 0.82855 | 82.8549 | 31 | -50 | -50
|  | 32 | 0.384 | 0.08 | 1.92 | 0.64 | 8.9472 | 5.7201 | 14.6674 |  | 0.38999 | 6.5425 | 2.9078 | 1.3085 | 0.81781 | 5 | 1.4673 | 1.968 | 3.0782 | 290.7779 | 190.6136 | 1 | 2.0979 | 0.22875 | 2.0979 | 366.089 | 0.305 | 1.1041 | 1.4673 | 1.5462 | 384 | 190.6136 | 384 | 190.6136 | 5.2462 | 1.968 | 3.2782 | 0.37512 | 15.1141 | 1.968 | 0.29312 | 0.51886 | 0.66967 | 0.14969 | 0.0053844 | 0.076919 | 0.042636 | 0.0041007 | 0.0040262 | 46.6627 | 0.087971 | 133.0669 | 0.23856 | 0.0497 |  |  | 288.26 | 0.0080766 | 0.013454 | 0.00011204 | 0.065414 |  | 0.0004104 | 87.4673 | 0.50879 | 2.56 | 0.8342 | 83.4204 | 32 | -50 | -50 | 0.57199 | 0.31031 | 32 | 0.384 | 0.08 | 1.92 | 0.64 | 9 | 5.7 | 14.7 | 0.375 | 6.3281 | 2.8125 | 1.2656 | 0.79102 | 5 | 1.517 | 2.0227 | 3.1938 | 290.8163 | 191.7002 | 1 | 2.1053 | 0.22959 | 2.1053 | 364.8 | 0.30612 | 1.1041 | 1.517 | 1.583 | 384 | 191.7002 | 384 | 191.7002 | 5.2165 | 2.0227 | 3.1938 | 0.38776 | 15.5345 | 2.0227 | 0.28389 | 0.5454 | 0.68533 | 0.15319 | 0.0059492 | 0.0855 | 0.023963 | 0.0041424 | 0.00405 | 28.0125 |  | 123.6042 | 0.2688 | 0.0355 |  |  | 304.3 | 0.0089238 | 0.01409 | 0.00011734 | 0.072114 |  | 0.00044118 | 95.6861 | 0.52359 | 2.56 | 0.8302 | 83.0201 | 32 | -50 | -50
|  | 33 | 0.396 | 0.0825 | 1.98 | 0.66 | 8.9456 | 5.7208 | 14.6663 |  | 0.39006 | 6.5425 | 2.9078 | 1.3085 | 0.81781 | 5 | 1.5132 | 2.0299 | 3.1741 | 290.7765 | 185.0494 | 1 | 2.0976 | 0.22873 | 2.0976 | 377.5708 | 0.30497 | 1.1212 | 1.5132 | 1.5801 | 396 | 185.0494 | 396 | 185.0494 | 5.404 | 2.0299 | 3.3741 | 0.37563 | 16.0765 | 2.0933 | 0.31117 | 0.53544 | 0.69033 | 0.15431 | 0.0057339 | 0.077002 | 0.041384 | 0.0039804 | 0.0040255 | 45.4098 | 0.088385 | 132.1265 | 0.24601 | 0.051253 |  |  | 297.2681 | 0.0086009 | 0.014297 | 0.00011906 | 0.065603 |  | 0.00042372 | 89.0431 | 0.51844 | 2.64 | 0.83586 | 83.5856 | 33 | -50 | -50 | 0.57199 | 0.31031 | 33 | 0.396 | 0.0825 | 1.98 | 0.66 | 9 | 5.7 | 14.7 | 0.375 | 6.3281 | 2.8125 | 1.2656 | 0.79102 | 5 | 1.5644 | 2.0859 | 3.2936 | 290.8163 | 185.8911 | 1 | 2.1053 | 0.22959 | 2.1053 | 376.2 | 0.30612 | 1.1212 | 1.5644 | 1.6181 | 396 | 185.8911 | 396 | 185.8911 | 5.3795 | 2.0859 | 3.2936 | 0.38776 | 16.5205 | 2.1511 | 0.30191 | 0.56244 | 0.70674 | 0.15798 | 0.0063268 | 0.0855 | 0.023236 | 0.0040169 | 0.00405 | 27.2864 |  | 123.1301 | 0.2772 | 0.036609 |  |  | 313.8094 | 0.0094903 | 0.014985 | 0.00012479 | 0.072114 |  | 0.00045497 | 97.1682 | 0.53411 | 2.64 | 0.83173 | 83.173 | 33 | -50 | -50
|  | 34 | 0.408 | 0.085 | 2.04 | 0.68 | 8.9439 | 5.7214 | 14.6653 |  | 0.39013 | 6.5424 | 2.9078 | 1.3085 | 0.8178 | 5 | 1.5591 | 2.0918 | 3.2699 | 290.7751 | 179.8009 | 1 | 2.0974 | 0.2287 | 2.0974 | 389.0551 | 0.30493 | 1.1381 | 1.5591 | 1.6141 | 408 | 179.8009 | 408 | 179.8009 | 5.5617 | 2.0918 | 3.4699 | 0.3761 | 17.0689 | 2.2225 | 0.32977 | 0.55202 | 0.71098 | 0.15892 | 0.0060945 | 0.077081 | 0.040203 | 0.003867 | 0.0040248 | 44.2278 | 0.088816 | 131.2698 | 0.25347 | 0.052806 |  |  | 306.2763 | 0.0091417 | 0.015165 | 0.00012629 | 0.065781 |  | 0.00043703 | 90.6507 | 0.5282 | 2.72 | 0.83739 | 83.7388 | 34 | -50 | -50 | 0.57199 | 0.31031 | 34 | 0.408 | 0.085 | 2.04 | 0.68 | 9 | 5.7 | 14.7 | 0.375 | 6.3281 | 2.8125 | 1.2656 | 0.79102 | 5 | 1.6119 | 2.1491 | 3.3934 | 290.8163 | 180.4237 | 1 | 2.1053 | 0.22959 | 2.1053 | 387.6 | 0.30612 | 1.1381 | 1.6119 | 1.6532 | 408 | 180.4237 | 408 | 180.4237 | 5.5425 | 2.1491 | 3.3934 | 0.38776 | 17.5369 | 2.2835 | 0.32049 | 0.57949 | 0.72816 | 0.16277 | 0.0067161 | 0.0855 | 0.022553 | 0.0038988 | 0.00405 | 26.603 |  | 122.7178 | 0.2856 | 0.037719 |  |  | 323.3188 | 0.010074 | 0.015907 | 0.00013246 | 0.072114 |  | 0.00046875 | 98.6954 | 0.54473 | 2.72 | 0.83315 | 83.3146 | 34 | -50 | -50
|  | 35 | 0.42 | 0.0875 | 2.1 | 0.7 | 8.9423 | 5.722 | 14.6643 |  | 0.3902 | 6.5424 | 2.9077 | 1.3085 | 0.8178 | 5 | 1.6049 | 2.1537 | 3.3658 | 290.7737 | 174.8417 | 1 | 2.0972 | 0.22867 | 2.0972 | 400.542 | 0.3049 | 1.1547 | 1.6049 | 1.6481 | 420 | 174.8417 | 420 | 174.8417 | 5.7195 | 2.1537 | 3.5658 | 0.37656 | 18.0911 | 2.3556 | 0.34891 | 0.5686 | 0.73163 | 0.16354 | 0.0064661 | 0.077154 | 0.039087 | 0.0037598 | 0.004024 | 43.111 | 0.089263 | 130.491 | 0.26092 | 0.054359 |  |  | 315.2844 | 0.0096992 | 0.016058 | 0.00013373 | 0.06595 |  | 0.00045035 | 92.2911 | 0.53807 | 2.8 | 0.83881 | 83.8809 | 35 | -50 | -50 | 0.57199 | 0.31031 | 35 | 0.42 | 0.0875 | 2.1 | 0.7 | 9 | 5.7 | 14.7 | 0.375 | 6.3281 | 2.8125 | 1.2656 | 0.79102 | 5 | 1.6593 | 2.2123 | 3.4932 | 290.8163 | 175.2688 | 1 | 2.1053 | 0.22959 | 2.1053 | 399 | 0.30612 | 1.1547 | 1.6593 | 1.6883 | 420 | 175.2688 | 420 | 175.2688 | 5.7055 | 2.2123 | 3.4932 | 0.38776 | 18.5837 | 2.4198 | 0.33961 | 0.59653 | 0.74958 | 0.16755 | 0.007117 | 0.0855 | 0.021909 | 0.0037874 | 0.00405 | 25.9586 |  | 122.3629 | 0.294 | 0.038828 |  |  | 332.8281 | 0.010675 | 0.016856 | 0.00014037 | 0.072114 |  | 0.00048254 | 100.2679 | 0.55546 | 2.8 | 0.83446 | 83.4461 | 35 | -50 | -50
|  | 36 | 0.432 | 0.09 | 2.16 | 0.72 | 8.9406 | 5.7227 | 14.6633 |  | 0.39027 | 6.5424 | 2.9077 | 1.3085 | 0.8178 | 5 | 1.6508 | 2.2157 | 3.4616 | 290.7722 | 170.1486 | 1 | 2.0969 | 0.22865 | 2.0969 | 412.0314 | 0.30486 | 1.1711 | 1.6508 | 1.6821 | 432 | 170.1486 | 432 | 170.1486 | 5.8772 | 2.2157 | 3.6616 | 0.37699 | 19.1433 | 2.4926 | 0.36859 | 0.58518 | 0.75227 | 0.16815 | 0.0068488 | 0.077223 | 0.038031 | 0.0036584 | 0.0040233 | 42.0541 | 0.089726 | 129.7847 | 0.26838 | 0.055912 |  |  | 324.2925 | 0.010273 | 0.016977 | 0.00014138 | 0.066109 |  | 0.00046367 | 93.9649 | 0.54804 | 2.88 | 0.84013 | 84.013 | 36 | -50 | -50 | 0.57199 | 0.31031 | 36 | 0.432 | 0.09 | 2.16 | 0.72 | 9 | 5.7 | 14.7 | 0.375 | 6.3281 | 2.8125 | 1.2656 | 0.79102 | 5 | 1.7067 | 2.2756 | 3.593 | 290.8163 | 170.4002 | 1 | 2.1053 | 0.22959 | 2.1053 | 410.4 | 0.30612 | 1.1711 | 1.7067 | 1.7235 | 432 | 170.4002 | 432 | 170.4002 | 5.8685 | 2.2756 | 3.593 | 0.38776 | 19.6608 | 2.56 | 0.3593 | 0.61357 | 0.77099 | 0.17234 | 0.0075295 | 0.0855 | 0.0213 | 0.0036822 | 0.00405 | 25.35 |  | 122.0617 | 0.3024 | 0.039937 |  |  | 342.3375 | 0.011294 | 0.017833 | 0.0001485 | 0.072114 |  | 0.00049633 | 101.8855 | 0.56628 | 2.88 | 0.83568 | 83.5683 | 36 | -50 | -50
|  | 37 | 0.444 | 0.0925 | 2.22 | 0.74 | 8.939 | 5.7233 | 14.6622 |  | 0.39034 | 6.5423 | 2.9077 | 1.3085 | 0.81779 | 5 | 1.6966 | 2.2776 | 3.5573 | 290.7708 | 165.7008 | 1 | 2.0967 | 0.22862 | 2.0967 | 423.5233 | 0.30483 | 1.1872 | 1.6966 | 1.716 | 444 | 165.7008 | 444 | 165.7008 | 6.035 | 2.2776 | 3.7573 | 0.37741 | 20.2254 | 2.6335 | 0.38881 | 0.60177 | 0.77291 | 0.17277 | 0.0072426 | 0.077289 | 0.03703 | 0.0035623 | 0.0040225 | 41.0524 | 0.090204 | 129.146 | 0.27583 | 0.057466 |  |  | 333.3006 | 0.010864 | 0.017922 | 0.00014925 | 0.066261 |  | 0.00047698 | 95.6728 | 0.55812 | 2.96 | 0.84136 | 84.1359 | 37 | -50 | -50 | 0.57199 | 0.31031 | 37 | 0.444 | 0.0925 | 2.22 | 0.74 | 9 | 5.7 | 14.7 | 0.375 | 6.3281 | 2.8125 | 1.2656 | 0.79102 | 5 | 1.7541 | 2.3388 | 3.6928 | 290.8163 | 165.7948 | 1 | 2.1053 | 0.22959 | 2.1053 | 421.8 | 0.30612 | 1.1872 | 1.7541 | 1.7586 | 444 | 165.7948 | 444 | 165.7948 | 6.0316 | 2.3388 | 3.6928 | 0.38776 | 20.7682 | 2.7042 | 0.37954 | 0.63062 | 0.79241 | 0.17713 | 0.0079536 | 0.0855 | 0.020724 | 0.0035827 | 0.00405 | 24.7743 |  | 121.8106 | 0.3108 | 0.041047 |  |  | 351.8469 | 0.01193 | 0.018837 | 0.00015687 | 0.072114 |  | 0.00051011 | 103.5483 | 0.57721 | 2.96 | 0.83682 | 83.6819 | 37 | -50 | -50
|  | 38 | 0.456 | 0.095 | 2.28 | 0.76 | 8.9373 | 5.7239 | 14.6612 |  | 0.39041 | 6.5423 | 2.9077 | 1.3085 | 0.81779 | 5 | 1.7425 | 2.3396 | 3.6531 | 290.7693 | 161.4795 | 1 | 2.0965 | 0.2286 | 2.0965 | 435.0177 | 0.30479 | 1.2032 | 1.7425 | 1.75 | 456 | 161.4795 | 456 | 161.4795 | 6.1927 | 2.3396 | 3.8531 | 0.3778 | 21.3375 | 2.7783 | 0.40957 | 0.61837 | 0.79355 | 0.17738 | 0.0076475 | 0.07735 | 0.03608 | 0.003471 | 0.0040218 | 40.1016 | 0.090699 | 128.5706 | 0.28329 | 0.059019 |  |  | 342.3087 | 0.011471 | 0.018892 | 0.00015732 | 0.066405 |  | 0.0004903 | 97.4154 | 0.56829 | 3.04 | 0.8425 | 84.2503 | 38 | -50 | -50 | 0.57199 | 0.31031 | 38 | 0.456 | 0.095 | 2.28 | 0.76 | 9 | 5.7 | 14.7 | 0.375 | 6.3281 | 2.8125 | 1.2656 | 0.79102 | 5 | 1.8015 | 2.402 | 3.7926 | 290.8163 | 161.4318 | 1 | 2.1053 | 0.22959 | 2.1053 | 433.2 | 0.30612 | 1.2032 | 1.8015 | 1.7937 | 456 | 161.4318 | 456 | 161.4318 | 6.1946 | 2.402 | 3.7926 | 0.38776 | 21.906 | 2.8523 | 0.40033 | 0.64766 | 0.81383 | 0.18191 | 0.0083893 | 0.0855 | 0.020179 | 0.0034884 | 0.00405 | 24.229 |  | 121.6067 | 0.3192 | 0.042156 |  |  | 361.3562 | 0.012584 | 0.019869 | 0.00016546 | 0.072114 |  | 0.0005239 | 105.2563 | 0.58822 | 3.04 | 0.83788 | 83.7877 | 38 | -50 | -50
|  | 39 | 0.468 | 0.0975 | 2.34 | 0.78 | 8.9357 | 5.7245 | 14.6602 |  | 0.39048 | 6.5423 | 2.9077 | 1.3085 | 0.81778 | 5 | 1.7884 | 2.4017 | 3.7488 | 290.7679 | 157.4679 | 1 | 2.0962 | 0.22857 | 2.0962 | 446.5146 | 0.30476 | 1.2189 | 1.7884 | 1.784 | 468 | 157.4679 | 468 | 157.4679 | 6.3505 | 2.4017 | 3.9488 | 0.37818 | 22.4795 | 2.927 | 0.43087 | 0.63496 | 0.81419 | 0.182 | 0.0080635 | 0.077409 | 0.035177 | 0.0033843 | 0.004021 | 39.198 | 0.091209 | 128.0547 | 0.29074 | 0.060572 |  |  | 351.3169 | 0.012095 | 0.019887 | 0.00016561 | 0.066541 |  | 0.00050362 | 99.1933 | 0.57856 | 3.12 | 0.84357 | 84.357 | 39 | -50 | -50 | 0.57199 | 0.31031 | 39 | 0.468 | 0.0975 | 2.34 | 0.78 | 9 | 5.7 | 14.7 | 0.375 | 6.3281 | 2.8125 | 1.2656 | 0.79102 | 5 | 1.8489 | 2.4652 | 3.8924 | 290.8163 | 157.2925 | 1 | 2.1053 | 0.22959 | 2.1053 | 444.6 | 0.30612 | 1.2189 | 1.8489 | 1.8288 | 468 | 157.2925 | 468 | 157.2925 | 6.3576 | 2.4652 | 3.8924 | 0.38776 | 23.0741 | 3.0044 | 0.42168 | 0.66471 | 0.83524 | 0.1867 | 0.0088367 | 0.0855 | 0.019662 | 0.0033989 | 0.00405 | 23.7116 |  | 121.4471 | 0.3276 | 0.043266 |  |  | 370.8656 | 0.013255 | 0.020929 | 0.00017429 | 0.072114 |  | 0.00053769 | 107.0094 | 0.59932 | 3.12 | 0.83886 | 83.8863 | 39 | -50 | -50
|  | 40 | 0.48 | 0.1 | 2.4 | 0.8 | 8.934 | 5.7252 | 14.6592 |  | 0.39055 | 6.5422 | 2.9077 | 1.3084 | 0.81778 | 5 | 1.8342 | 2.4637 | 3.8446 | 290.7664 | 153.6506 | 1 | 2.096 | 0.22854 | 2.096 | 458.014 | 0.30472 | 1.2344 | 1.8342 | 1.818 | 480 | 153.6506 | 480 | 153.6506 | 6.5083 | 2.4637 | 4.0446 | 0.37855 | 23.6516 | 3.0796 | 0.45272 | 0.65156 | 0.83483 | 0.18661 | 0.0084907 | 0.077464 | 0.034318 | 0.0033018 | 0.0040203 | 38.3382 | 0.091734 | 127.5947 | 0.2982 | 0.062125 |  |  | 360.325 | 0.012736 | 0.020908 | 0.00017411 | 0.066672 |  | 0.00051694 | 101.007 | 0.58893 | 3.2 | 0.84457 | 84.4566 | 40 | -50 | -50 | 0.57199 | 0.31031 | 40 | 0.48 | 0.1 | 2.4 | 0.8 | 9 | 5.7 | 14.7 | 0.375 | 6.3281 | 2.8125 | 1.2656 | 0.79102 | 5 | 1.8963 | 2.5284 | 3.9922 | 290.8163 | 153.3602 | 1 | 2.1053 | 0.22959 | 2.1053 | 456 | 0.30612 | 1.2344 | 1.8963 | 1.8639 | 480 | 153.3602 | 480 | 153.3602 | 6.5206 | 2.5284 | 3.9922 | 0.38776 | 24.2726 | 3.1605 | 0.44358 | 0.68175 | 0.85666 | 0.19149 | 0.0092956 | 0.0855 | 0.01917 | 0.003314 | 0.00405 | 23.22 |  | 121.3296 | 0.336 | 0.044375 |  |  | 380.375 | 0.013943 | 0.022016 | 0.00018334 | 0.072114 |  | 0.00055147 | 108.8078 | 0.61051 | 3.2 | 0.83978 | 83.9782 | 40 | -50 | -50
|  | 41 | 0.492 | 0.1025 | 2.46 | 0.82 | 8.9324 | 5.7258 | 14.6582 |  | 0.39062 | 6.5422 | 2.9076 | 1.3084 | 0.81778 | 5 | 1.8801 | 2.5258 | 3.9403 | 290.7649 | 150.014 | 1 | 2.0958 | 0.22852 | 2.0958 | 469.516 | 0.30469 | 1.2498 | 1.8801 | 1.8519 | 492 | 150.014 | 492 | 150.014 | 6.666 | 2.5258 | 4.1403 | 0.3789 | 24.8537 | 3.2362 | 0.4751 | 0.66816 | 0.85546 | 0.19122 | 0.0089289 | 0.077516 | 0.033499 | 0.0032232 | 0.0040196 | 37.5191 | 0.092275 | 127.1875 | 0.30565 | 0.063678 |  |  | 369.3331 | 0.013393 | 0.021954 | 0.00018283 | 0.066796 |  | 0.00053027 | 102.8569 | 0.59938 | 3.28 | 0.8455 | 84.5496 | 41 | -50 | -50 | 0.57199 | 0.31031 | 41 | 0.492 | 0.1025 | 2.46 | 0.82 | 9 | 5.7 | 14.7 | 0.375 | 6.3281 | 2.8125 | 1.2656 | 0.79102 | 5 | 1.9437 | 2.5916 | 4.092 | 290.8163 | 149.6197 | 1 | 2.1053 | 0.22959 | 2.1053 | 467.4 | 0.30612 | 1.2498 | 1.9437 | 1.899 | 492 | 149.6197 | 492 | 149.6197 | 6.6836 | 2.5916 | 4.092 | 0.38776 | 25.5014 | 3.3205 | 0.46603 | 0.69879 | 0.87808 | 0.19628 | 0.0097662 | 0.0855 | 0.018702 | 0.0032331 | 0.00405 | 22.7525 |  | 121.2518 | 0.3444 | 0.045484 |  |  | 389.8844 | 0.014649 | 0.023131 | 0.00019262 | 0.072114 |  | 0.00056526 | 110.6513 | 0.62179 | 3.28 | 0.84064 | 84.064 | 41 | -50 | -50
|  | 42 | 0.504 | 0.105 | 2.52 | 0.84 | 8.9307 | 5.7264 | 14.6571 |  | 0.39069 | 6.5422 | 2.9076 | 1.3084 | 0.81777 | 5 | 1.926 | 2.5879 | 4.0359 | 290.7634 | 146.5455 | 1 | 2.0955 | 0.22849 | 2.0955 | 481.0205 | 0.30465 | 1.2649 | 1.926 | 1.8859 | 504 | 146.5455 | 504 | 146.5455 | 6.8238 | 2.5879 | 4.2359 | 0.37924 | 26.0858 | 3.3966 | 0.49803 | 0.68477 | 0.87609 | 0.19583 | 0.0093782 | 0.077566 | 0.032719 | 0.0031483 | 0.0040188 | 36.7377 | 0.092831 | 126.8302 | 0.31311 | 0.065231 |  |  | 378.3412 | 0.014067 | 0.023026 | 0.00019175 | 0.066915 |  | 0.00054359 | 104.7435 | 0.60991 | 3.36 | 0.84637 | 84.6366 | 42 | -50 | -50 | 0.57199 | 0.31031 | 42 | 0.504 | 0.105 | 2.52 | 0.84 | 9 | 5.7 | 14.7 | 0.375 | 6.3281 | 2.8125 | 1.2656 | 0.79102 | 5 | 1.9911 | 2.6548 | 4.1918 | 290.8163 | 146.0573 | 1 | 2.1053 | 0.22959 | 2.1053 | 478.8 | 0.30612 | 1.2649 | 1.9911 | 1.9342 | 504 | 146.0573 | 504 | 146.0573 | 6.8466 | 2.6548 | 4.1918 | 0.38776 | 26.7605 | 3.4844 | 0.48904 | 0.71584 | 0.89949 | 0.20106 | 0.010248 | 0.0855 | 0.018257 | 0.0031562 | 0.00405 | 22.3072 |  | 121.2117 | 0.3528 | 0.046594 |  |  | 399.3938 | 0.015373 | 0.024273 | 0.00020213 | 0.072114 |  | 0.00057905 | 112.54 | 0.63315 | 3.36 | 0.84144 | 84.1442 | 42 | -50 | -50
|  | 43 | 0.516 | 0.1075 | 2.58 | 0.86 | 8.9291 | 5.7271 | 14.6561 |  | 0.39076 | 6.5421 | 2.9076 | 1.3084 | 0.81777 | 5 | 1.9718 | 2.65 | 4.1316 | 290.7619 | 143.2336 | 1 | 2.0953 | 0.22846 | 2.0953 | 492.5275 | 0.30462 | 1.2799 | 1.9718 | 1.9199 | 516 | 143.2336 | 516 | 143.2336 | 6.9816 | 2.65 | 4.3316 | 0.37957 | 27.3479 | 3.5609 | 0.5215 | 0.70138 | 0.89672 | 0.20044 | 0.0098387 | 0.077613 | 0.031974 | 0.0030767 | 0.0040181 | 35.9916 | 0.093403 | 126.5202 | 0.32056 | 0.066784 |  |  | 387.3494 | 0.014758 | 0.024123 | 0.00020089 | 0.067028 |  | 0.00055691 | 106.667 | 0.62054 | 3.44 | 0.84718 | 84.7179 | 43 | -50 | -50 | 0.57199 | 0.31031 | 43 | 0.516 | 0.1075 | 2.58 | 0.86 | 9 | 5.7 | 14.7 | 0.375 | 6.3281 | 2.8125 | 1.2656 | 0.79102 | 5 | 2.0385 | 2.718 | 4.2916 | 290.8163 | 142.6606 | 1 | 2.1053 | 0.22959 | 2.1053 | 490.2 | 0.30612 | 1.2799 | 2.0385 | 1.9693 | 516 | 142.6606 | 516 | 142.6606 | 7.0096 | 2.718 | 4.2916 | 0.38776 | 28.05 | 3.6523 | 0.51261 | 0.73288 | 0.92091 | 0.20585 | 0.010742 | 0.0855 | 0.017833 | 0.0030828 | 0.00405 | 21.8826 |  | 121.2076 | 0.3612 | 0.047703 |  |  | 408.9031 | 0.016113 | 0.025442 | 0.00021187 | 0.072114 |  | 0.00059283 | 114.4738 | 0.64458 | 3.44 | 0.84219 | 84.2191 | 43 | -50 | -50
|  | 44 | 0.528 | 0.11 | 2.64 | 0.88 | 8.9274 | 5.7277 | 14.6551 |  | 0.39083 | 6.5421 | 2.9076 | 1.3084 | 0.81776 | 5 | 2.0177 | 2.7121 | 4.2272 | 290.7603 | 140.0681 | 1 | 2.0951 | 0.22844 | 2.0951 | 504.037 | 0.30458 | 1.2947 | 2.0177 | 1.9539 | 528 | 140.0681 | 528 | 140.0681 | 7.1394 | 2.7121 | 4.4272 | 0.37988 | 28.6402 | 3.7292 | 0.54551 | 0.71799 | 0.91734 | 0.20505 | 0.01031 | 0.077658 | 0.031261 | 0.0030083 | 0.0040173 | 35.2785 | 0.093991 | 126.255 | 0.32802 | 0.068337 |  |  | 396.3575 | 0.015465 | 0.025246 | 0.00021023 | 0.067136 |  | 0.00057023 | 108.628 | 0.63124 | 3.52 | 0.84794 | 84.7939 | 44 | -50 | -50 | 0.57199 | 0.31031 | 44 | 0.528 | 0.11 | 2.64 | 0.88 | 9 | 5.7 | 14.7 | 0.375 | 6.3281 | 2.8125 | 1.2656 | 0.79102 | 5 | 2.0859 | 2.7812 | 4.3914 | 290.8163 | 139.4183 | 1 | 2.1053 | 0.22959 | 2.1053 | 501.6 | 0.30612 | 1.2947 | 2.0859 | 2.0044 | 528 | 139.4183 | 528 | 139.4183 | 7.1727 | 2.7812 | 4.3914 | 0.38776 | 29.3698 | 3.8242 | 0.53673 | 0.74992 | 0.94233 | 0.21064 | 0.011248 | 0.0855 | 0.017427 | 0.0030127 | 0.00405 | 21.4773 |  | 121.2377 | 0.3696 | 0.048812 |  |  | 418.4125 | 0.016872 | 0.026639 | 0.00022184 | 0.072114 |  | 0.00060662 | 116.4529 | 0.6561 | 3.52 | 0.84289 | 84.2891 | 44 | -50 | -50
|  | 45 | 0.54 | 0.1125 | 2.7 | 0.9 | 8.9258 | 5.7283 | 14.6541 |  | 0.3909 | 6.5421 | 2.9076 | 1.3084 | 0.81776 | 5 | 2.0636 | 2.7743 | 4.3229 | 290.7588 | 137.0393 | 1 | 2.0949 | 0.22841 | 2.0949 | 515.549 | 0.30455 | 1.3093 | 2.0636 | 1.9878 | 540 | 137.0393 | 540 | 137.0393 | 7.2972 | 2.7743 | 4.5229 | 0.38019 | 29.9625 | 3.9014 | 0.57006 | 0.73461 | 0.93797 | 0.20966 | 0.010793 | 0.0777 | 0.03058 | 0.0029428 | 0.0040166 | 34.5961 | 0.094593 | 126.0325 | 0.33547 | 0.069891 |  |  | 405.3656 | 0.01619 | 0.026393 | 0.00021979 | 0.06724 |  | 0.00058356 | 110.6266 | 0.64202 | 3.6 | 0.84865 | 84.8651 | 45 | -50 | -50 | 0.57199 | 0.31031 | 45 | 0.54 | 0.1125 | 2.7 | 0.9 | 9 | 5.7 | 14.7 | 0.375 | 6.3281 | 2.8125 | 1.2656 | 0.79102 | 5 | 2.1333 | 2.8444 | 4.4912 | 290.8163 | 136.3202 | 1 | 2.1053 | 0.22959 | 2.1053 | 513 | 0.30612 | 1.3093 | 2.1333 | 2.0395 | 540 | 136.3202 | 540 | 136.3202 | 7.3357 | 2.8444 | 4.4912 | 0.38776 | 30.72 | 4 | 0.5614 | 0.76697 | 0.96374 | 0.21542 | 0.011765 | 0.0855 | 0.01704 | 0.0029457 | 0.00405 | 21.09 |  | 121.3005 | 0.378 | 0.049922 |  |  | 427.9219 | 0.017647 | 0.027864 | 0.00023204 | 0.072114 |  | 0.00062041 | 118.4771 | 0.6677 | 3.6 | 0.84355 | 84.3546 | 45 | -50 | -50
|  | 46 | 0.552 | 0.115 | 2.76 | 0.92 | 8.9241 | 5.729 | 14.6531 |  | 0.39097 | 6.542 | 2.9076 | 1.3084 | 0.81775 | 5 | 2.1094 | 2.8365 | 4.4185 | 290.7572 | 134.1387 | 1 | 2.0946 | 0.22839 | 2.0946 | 527.0636 | 0.30451 | 1.3238 | 2.1094 | 2.0218 | 552 | 134.1387 | 552 | 134.1387 | 7.455 | 2.8365 | 4.6185 | 0.38048 | 31.3149 | 4.0775 | 0.59516 | 0.75123 | 0.95859 | 0.21427 | 0.011287 | 0.077741 | 0.029927 | 0.0028801 | 0.0040159 | 33.9426 | 0.095211 | 125.8507 | 0.34293 | 0.071444 |  |  | 414.3737 | 0.01693 | 0.027567 | 0.00022956 | 0.06734 |  | 0.00059688 | 112.6632 | 0.65289 | 3.68 | 0.84932 | 84.9318 | 46 | -50 | -50 | 0.57199 | 0.31031 | 46 | 0.552 | 0.115 | 2.76 | 0.92 | 9 | 5.7 | 14.7 | 0.375 | 6.3281 | 2.8125 | 1.2656 | 0.79102 | 5 | 2.1807 | 2.9077 | 4.591 | 290.8163 | 133.3567 | 1 | 2.1053 | 0.22959 | 2.1053 | 524.4 | 0.30612 | 1.3238 | 2.1807 | 2.0746 | 552 | 133.3567 | 552 | 133.3567 | 7.4987 | 2.9077 | 4.591 | 0.38776 | 32.1005 | 4.1798 | 0.58663 | 0.78401 | 0.98516 | 0.22021 | 0.012293 | 0.0855 | 0.01667 | 0.0028817 | 0.00405 | 20.7196 |  | 121.3948 | 0.3864 | 0.051031 |  |  | 437.4313 | 0.01844 | 0.029116 | 0.00024247 | 0.072114 |  | 0.0006342 | 120.5465 | 0.67937 | 3.68 | 0.84416 | 84.4158 | 46 | -50 | -50
|  | 47 | 0.564 | 0.1175 | 2.82 | 0.94 | 8.9225 | 5.7296 | 14.652 |  | 0.39104 | 6.542 | 2.9076 | 1.3084 | 0.81775 | 5 | 2.1553 | 2.8987 | 4.5141 | 290.7557 | 131.3583 | 1 | 2.0944 | 0.22836 | 2.0944 | 538.5806 | 0.30448 | 1.3381 | 2.1553 | 2.0558 | 564 | 131.3583 | 564 | 131.3583 | 7.6128 | 2.8987 | 4.7141 | 0.38077 | 32.6974 | 4.2575 | 0.62079 | 0.76785 | 0.97921 | 0.21888 | 0.011792 | 0.07778 | 0.029301 | 0.00282 | 0.0040151 | 33.3161 | 0.095844 | 125.7077 | 0.35038 | 0.072997 |  |  | 423.3819 | 0.017688 | 0.028765 | 0.00023954 | 0.067435 |  | 0.0006102 | 114.738 | 0.66383 | 3.76 | 0.84994 | 84.9943 | 47 | -50 | -50 | 0.57199 | 0.31031 | 47 | 0.564 | 0.1175 | 2.82 | 0.94 | 9 | 5.7 | 14.7 | 0.375 | 6.3281 | 2.8125 | 1.2656 | 0.79102 | 5 | 2.2281 | 2.9709 | 4.6908 | 290.8163 | 130.5193 | 1 | 2.1053 | 0.22959 | 2.1053 | 535.8 | 0.30612 | 1.3381 | 2.2281 | 2.1097 | 564 | 130.5193 | 564 | 130.5193 | 7.6617 | 2.9709 | 4.6908 | 0.38776 | 33.5113 | 4.3635 | 0.61241 | 0.80105 | 1.0066 | 0.225 | 0.012834 | 0.0855 | 0.016315 | 0.0028204 | 0.00405 | 20.3649 |  | 121.5191 | 0.3948 | 0.052141 |  |  | 446.9406 | 0.019251 | 0.030396 | 0.00025312 | 0.072114 |  | 0.00064798 | 122.6611 | 0.69112 | 3.76 | 0.84473 | 84.4731 | 47 | -50 | -50
|  | 48 | 0.576 | 0.12 | 2.88 | 0.96 | 8.9208 | 5.7302 | 14.651 |  | 0.39111 | 6.542 | 2.9075 | 1.3084 | 0.81775 | 5 | 2.2012 | 2.9609 | 4.6096 | 290.7541 | 128.6908 | 1 | 2.0942 | 0.22833 | 2.0942 | 550.1002 | 0.30444 | 1.3522 | 2.2012 | 2.0898 | 576 | 128.6908 | 576 | 128.6908 | 7.7706 | 2.9609 | 4.8096 | 0.38105 | 34.1101 | 4.4414 | 0.64697 | 0.78448 | 0.99982 | 0.22349 | 0.012308 | 0.077816 | 0.028701 | 0.0027624 | 0.0040144 | 32.715 | 0.096492 | 125.602 | 0.35784 | 0.07455 |  |  | 432.39 | 0.018462 | 0.029989 | 0.00024974 | 0.067526 |  | 0.00062353 | 116.8513 | 0.67484 | 3.84 | 0.85053 | 85.0528 | 48 | -50 | -50 | 0.57199 | 0.31031 | 48 | 0.576 | 0.12 | 2.88 | 0.96 | 9 | 5.7 | 14.7 | 0.375 | 6.3281 | 2.8125 | 1.2656 | 0.79102 | 5 | 2.2756 | 3.0341 | 4.7906 | 290.8163 | 127.8001 | 1 | 2.1053 | 0.22959 | 2.1053 | 547.2 | 0.30612 | 1.3522 | 2.2756 | 2.1449 | 576 | 127.8001 | 576 | 127.8001 | 7.8247 | 3.0341 | 4.7906 | 0.38776 | 34.9525 | 4.5511 | 0.63875 | 0.8181 | 1.028 | 0.22979 | 0.013386 | 0.0855 | 0.015975 | 0.0027616 | 0.00405 | 20.025 |  | 121.6724 | 0.4032 | 0.05325 |  |  | 456.45 | 0.020079 | 0.031703 | 0.00026401 | 0.072114 |  | 0.00066177 | 124.8209 | 0.70294 | 3.84 | 0.84527 | 84.5267 | 48 | -50 | -50
|  | 49 | 0.588 | 0.1225 | 2.94 | 0.98 | 8.9192 | 5.7308 | 14.65 |  | 0.39118 | 6.5419 | 2.9075 | 1.3084 | 0.81774 | 5 | 2.247 | 3.0232 | 4.7052 | 290.7525 | 126.1293 | 1 | 2.0939 | 0.22831 | 2.0939 | 561.6223 | 0.30441 | 1.3663 | 2.247 | 2.1237 | 588 | 126.1293 | 588 | 126.1293 | 7.9284 | 3.0232 | 4.9052 | 0.38132 | 35.553 | 4.6293 | 0.6737 | 0.80111 | 1.0204 | 0.2281 | 0.012836 | 0.077851 | 0.028124 | 0.002707 | 0.0040136 | 32.1378 | 0.097156 | 125.5319 | 0.36529 | 0.076103 |  |  | 441.3981 | 0.019253 | 0.031239 | 0.00026014 | 0.067614 |  | 0.00063685 | 119.0033 | 0.68593 | 3.92 | 0.85108 | 85.1076 | 49 | -50 | -50 | 0.57199 | 0.31031 | 49 | 0.588 | 0.1225 | 2.94 | 0.98 | 9 | 5.7 | 14.7 | 0.375 | 6.3281 | 2.8125 | 1.2656 | 0.79102 | 5 | 2.323 | 3.0973 | 4.8904 | 290.8163 | 125.192 | 1 | 2.1053 | 0.22959 | 2.1053 | 558.6 | 0.30612 | 1.3663 | 2.323 | 2.18 | 588 | 125.192 | 588 | 125.192 | 7.9877 | 3.0973 | 4.8904 | 0.38776 | 36.4241 | 4.7427 | 0.66564 | 0.83514 | 1.0494 | 0.23457 | 0.013949 | 0.0855 | 0.015649 | 0.0027053 | 0.00405 | 19.699 |  | 121.8535 | 0.4116 | 0.054359 |  |  | 465.9594 | 0.020924 | 0.033038 | 0.00027512 | 0.072114 |  | 0.00067556 | 127.0258 | 0.71484 | 3.92 | 0.84577 | 84.5768 | 49 | -50 | -50
|  | 50 | 0.6 | 0.125 | 3 | 1 | 8.9175 | 5.7315 | 14.649 |  | 0.39125 | 6.5419 | 2.9075 | 1.3084 | 0.81774 | 5 | 2.2929 | 3.0855 | 4.8007 | 290.7509 | 123.6678 | 1 | 2.0937 | 0.22828 | 2.0937 | 573.1469 | 0.30437 | 1.3801 | 2.2929 | 2.1577 | 600 | 123.6678 | 600 | 123.6678 | 8.0862 | 3.0855 | 5.0007 | 0.38158 | 37.026 | 4.8211 | 0.70096 | 0.81774 | 1.041 | 0.2327 | 0.013374 | 0.077885 | 0.02757 | 0.0026538 | 0.0040129 | 31.5831 | 0.097835 | 125.496 | 0.37275 | 0.077656 |  |  | 450.4062 | 0.020061 | 0.032513 | 0.00027076 | 0.067699 |  | 0.00065018 | 121.1942 | 0.6971 | 4 | 0.85159 | 85.159 | 50 | -50 | -50 | 0.57199 | 0.31031 | 50 | 0.6 | 0.125 | 3 | 1 | 9 | 5.7 | 14.7 | 0.375 | 6.3281 | 2.8125 | 1.2656 | 0.79102 | 5 | 2.3704 | 3.1605 | 4.9903 | 290.8163 | 122.6881 | 1 | 2.1053 | 0.22959 | 2.1053 | 570 | 0.30612 | 1.3801 | 2.3704 | 2.2151 | 600 | 122.6881 | 600 | 122.6881 | 8.1507 | 3.1605 | 4.9903 | 0.38776 | 37.9259 | 4.9383 | 0.69309 | 0.85219 | 1.0708 | 0.23936 | 0.014524 | 0.0855 | 0.015336 | 0.0026512 | 0.00405 | 19.386 |  | 122.0616 | 0.42 | 0.055469 |  |  | 475.4688 | 0.021787 | 0.0344 | 0.00028647 | 0.072114 |  | 0.00068934 | 129.2759 | 0.72681 | 4 | 0.84624 | 84.6237 | 50 | -50 | -50
|  | 51 | 0.612 | 0.1275 | 3.06 | 1.02 | 8.9159 | 5.7321 | 14.648 |  | 0.39132 | 6.5419 | 2.9075 | 1.3084 | 0.81773 | 5 | 2.3388 | 3.1478 | 4.8962 | 290.7493 | 121.3005 | 1 | 2.0935 | 0.22825 | 2.0935 | 584.6741 | 0.30434 | 1.3939 | 2.3388 | 2.1917 | 612 | 121.3005 | 612 | 121.3005 | 8.244 | 3.1478 | 5.0962 | 0.38183 | 38.5291 | 5.0168 | 0.72877 | 0.83438 | 1.0617 | 0.23731 | 0.013924 | 0.077917 | 0.027037 | 0.0026027 | 0.0040121 | 31.0496 | 0.098529 | 125.493 | 0.3802 | 0.079209 |  |  | 459.4144 | 0.020886 | 0.033813 | 0.00028158 | 0.06778 |  | 0.0006635 | 123.4243 | 0.70833 | 4.08 | 0.85207 | 85.2071 | 51 | -50 | -50 | 0.57199 | 0.31031 | 51 | 0.612 | 0.1275 | 3.06 | 1.02 | 9 | 5.7 | 14.7 | 0.375 | 6.3281 | 2.8125 | 1.2656 | 0.79102 | 5 | 2.4178 | 3.2237 | 5.0901 | 290.8163 | 120.2825 | 1 | 2.1053 | 0.22959 | 2.1053 | 581.4 | 0.30612 | 1.3939 | 2.4178 | 2.2502 | 612 | 120.2825 | 612 | 120.2825 | 8.3138 | 3.2237 | 5.0901 | 0.38776 | 39.4581 | 5.1378 | 0.72109 | 0.86923 | 1.0922 | 0.24415 | 0.015111 | 0.0855 | 0.015035 | 0.0025992 | 0.00405 | 19.0853 |  | 122.2957 | 0.4284 | 0.056578 |  |  | 484.9781 | 0.022667 | 0.03579 | 0.00029804 | 0.072114 |  | 0.00070313 | 131.5712 | 0.73885 | 4.08 | 0.84668 | 84.6676 | 51 | -50 | -50
|  | 52 | 0.624 | 0.13 | 3.12 | 1.04 | 8.9142 | 5.7327 | 14.6469 |  | 0.39139 | 6.5418 | 2.9075 | 1.3084 | 0.81773 | 5 | 2.3847 | 3.2101 | 4.9917 | 290.7477 | 119.022 | 1 | 2.0932 | 0.22823 | 2.0932 | 596.2037 | 0.3043 | 1.4075 | 2.3847 | 2.2257 | 624 | 119.022 | 624 | 119.022 | 8.4018 | 3.2101 | 5.1917 | 0.38208 | 40.0625 | 5.2165 | 0.75712 | 0.85102 | 1.0823 | 0.24192 | 0.014485 | 0.077947 | 0.026525 | 0.0025534 | 0.0040114 | 30.5361 | 0.099238 | 125.5216 | 0.38766 | 0.080762 |  |  | 468.4225 | 0.021727 | 0.035139 | 0.00029262 | 0.067858 |  | 0.00067683 | 125.6936 | 0.71964 | 4.16 | 0.85252 | 85.2522 | 52 | -50 | -50 | 0.57199 | 0.31031 | 52 | 0.624 | 0.13 | 3.12 | 1.04 | 9 | 5.7 | 14.7 | 0.375 | 6.3281 | 2.8125 | 1.2656 | 0.79102 | 5 | 2.4652 | 3.2869 | 5.1899 | 290.8163 | 117.9694 | 1 | 2.1053 | 0.22959 | 2.1053 | 592.8 | 0.30612 | 1.4075 | 2.4652 | 2.2853 | 624 | 117.9694 | 624 | 117.9694 | 8.4768 | 3.2869 | 5.1899 | 0.38776 | 41.0207 | 5.3412 | 0.74965 | 0.88627 | 1.1137 | 0.24894 | 0.01571 | 0.0855 | 0.014746 | 0.0025492 | 0.00405 | 18.7962 |  | 122.555 | 0.4368 | 0.057687 |  |  | 494.4875 | 0.023564 | 0.037207 | 0.00030984 | 0.072114 |  | 0.00071692 | 133.9117 | 0.75095 | 4.16 | 0.84709 | 84.7086 | 52 | -50 | -50
|  | 53 | 0.636 | 0.1325 | 3.18 | 1.06 | 8.9126 | 5.7334 | 14.6459 |  | 0.39146 | 6.5418 | 2.9075 | 1.3084 | 0.81772 | 5 | 2.4305 | 3.2725 | 5.0871 | 290.746 | 116.8275 | 1 | 2.093 | 0.2282 | 2.093 | 607.7359 | 0.30427 | 1.4209 | 2.4305 | 2.2597 | 636 | 116.8275 | 636 | 116.8275 | 8.5596 | 3.2725 | 5.2871 | 0.38232 | 41.6262 | 5.4201 | 0.78602 | 0.86767 | 1.1029 | 0.24652 | 0.015057 | 0.077977 | 0.026031 | 0.002506 | 0.0040107 | 30.0415 | 0.099962 | 125.5809 | 0.39511 | 0.082316 |  |  | 477.4306 | 0.022585 | 0.036489 | 0.00030387 | 0.067934 |  | 0.00069016 | 128.0023 | 0.73101 | 4.24 | 0.85294 | 85.2945 | 53 | -50 | -50 | 0.57199 | 0.31031 | 53 | 0.636 | 0.1325 | 3.18 | 1.06 | 9 | 5.7 | 14.7 | 0.375 | 6.3281 | 2.8125 | 1.2656 | 0.79102 | 5 | 2.5126 | 3.3501 | 5.2897 | 290.8163 | 115.7435 | 1 | 2.1053 | 0.22959 | 2.1053 | 604.2 | 0.30612 | 1.4209 | 2.5126 | 2.3204 | 636 | 115.7435 | 636 | 115.7435 | 8.6398 | 3.3501 | 5.2897 | 0.38776 | 42.6136 | 5.5486 | 0.77876 | 0.90332 | 1.1351 | 0.25372 | 0.01632 | 0.0855 | 0.014468 | 0.0025011 | 0.00405 | 18.5179 |  | 122.8387 | 0.4452 | 0.058797 |  |  | 503.9969 | 0.024479 | 0.038652 | 0.00032188 | 0.072114 |  | 0.0007307 | 136.2974 | 0.76313 | 4.24 | 0.84747 | 84.7469 | 53 | -50 | -50
|  | 54 | 0.648 | 0.135 | 3.24 | 1.08 | 8.9109 | 5.734 | 14.6449 |  | 0.39153 | 6.5417 | 2.9074 | 1.3083 | 0.81772 | 5 | 2.4764 | 3.3349 | 5.1826 | 290.7444 | 114.7124 | 1 | 2.0928 | 0.22817 | 2.0928 | 619.2706 | 0.30423 | 1.4343 | 2.4764 | 2.2936 | 648 | 114.7124 | 648 | 114.7124 | 8.7175 | 3.3349 | 5.3826 | 0.38255 | 43.22 | 5.6276 | 0.81546 | 0.88431 | 1.1235 | 0.25113 | 0.01564 | 0.078004 | 0.025555 | 0.0024603 | 0.0040099 | 29.5647 | 0.1007 | 125.6696 | 0.40257 | 0.083869 |  |  | 486.4387 | 0.02346 | 0.037865 | 0.00031533 | 0.068006 |  | 0.00070348 | 130.3507 | 0.74246 | 4.32 | 0.85334 | 85.334 | 54 | -50 | -50 | 0.57199 | 0.31031 | 54 | 0.648 | 0.135 | 3.24 | 1.08 | 9 | 5.7 | 14.7 | 0.375 | 6.3281 | 2.8125 | 1.2656 | 0.79102 | 5 | 2.56 | 3.4133 | 5.3895 | 290.8163 | 113.6001 | 1 | 2.1053 | 0.22959 | 2.1053 | 615.6 | 0.30612 | 1.4343 | 2.56 | 2.3556 | 648 | 113.6001 | 648 | 113.6001 | 8.8028 | 3.4133 | 5.3895 | 0.38776 | 44.2368 | 5.76 | 0.80842 | 0.92036 | 1.1565 | 0.25851 | 0.016941 | 0.0855 | 0.0142 | 0.0024548 | 0.00405 | 18.25 |  | 123.1461 | 0.4536 | 0.059906 |  |  | 513.5063 | 0.025412 | 0.040124 | 0.00033414 | 0.072114 |  | 0.00074449 | 138.7282 | 0.77538 | 4.32 | 0.84783 | 84.7827 | 54 | -50 | -50
|  | 55 | 0.66 | 0.1375 | 3.3 | 1.1 | 8.9093 | 5.7346 | 14.6439 |  | 0.3916 | 6.5417 | 2.9074 | 1.3083 | 0.81771 | 5 | 2.5223 | 3.3973 | 5.278 | 290.7427 | 112.6724 | 1 | 2.0926 | 0.22815 | 2.0926 | 630.8078 | 0.3042 | 1.4475 | 2.5223 | 2.3276 | 660 | 112.6724 | 660 | 112.6724 | 8.8753 | 3.3973 | 5.478 | 0.38278 | 44.8441 | 5.8391 | 0.84544 | 0.90096 | 1.1441 | 0.25573 | 0.016235 | 0.078031 | 0.025096 | 0.0024162 | 0.0040092 | 29.1049 | 0.10146 | 125.7869 | 0.41002 | 0.085422 |  |  | 495.4469 | 0.024352 | 0.039267 | 0.000327 | 0.068076 |  | 0.00071681 | 132.7388 | 0.75397 | 4.4 | 0.85371 | 85.371 | 55 | -50 | -50 | 0.57199 | 0.31031 | 55 | 0.66 | 0.1375 | 3.3 | 1.1 | 9 | 5.7 | 14.7 | 0.375 | 6.3281 | 2.8125 | 1.2656 | 0.79102 | 5 | 2.6074 | 3.4765 | 5.4893 | 290.8163 | 111.5347 | 1 | 2.1053 | 0.22959 | 2.1053 | 627 | 0.30612 | 1.4475 | 2.6074 | 2.3907 | 660 | 111.5347 | 660 | 111.5347 | 8.9658 | 3.4765 | 5.4893 | 0.38776 | 45.8904 | 5.9753 | 0.83864 | 0.9374 | 1.1779 | 0.2633 | 0.017575 | 0.0855 | 0.013942 | 0.0024102 | 0.00405 | 17.9918 |  | 123.4765 | 0.462 | 0.061016 |  |  | 523.0156 | 0.026362 | 0.041624 | 0.00034663 | 0.072114 |  | 0.00075828 | 141.2042 | 0.7877 | 4.4 | 0.84816 | 84.8161 | 55 | -50 | -50
|  | 56 | 0.672 | 0.14 | 3.36 | 1.12 | 8.9076 | 5.7352 | 14.6429 |  | 0.39168 | 6.5417 | 2.9074 | 1.3083 | 0.81771 | 5 | 2.5682 | 3.4597 | 5.3734 | 290.741 | 110.7037 | 1 | 2.0923 | 0.22812 | 2.0923 | 642.3475 | 0.30416 | 1.4606 | 2.5682 | 2.3616 | 672 | 110.7037 | 672 | 110.7037 | 9.0331 | 3.4597 | 5.5734 | 0.383 | 46.4985 | 6.0545 | 0.87597 | 0.91762 | 1.1647 | 0.26034 | 0.01684 | 0.078057 | 0.024653 | 0.0023736 | 0.0040084 | 28.6611 | 0.10223 | 125.9318 | 0.41748 | 0.086975 |  |  | 504.455 | 0.025261 | 0.040693 | 0.00033888 | 0.068144 |  | 0.00073013 | 135.1668 | 0.76555 | 4.48 | 0.85406 | 85.4057 | 56 | -50 | -50 | 0.57199 | 0.31031 | 56 | 0.672 | 0.14 | 3.36 | 1.12 | 9 | 5.7 | 14.7 | 0.375 | 6.3281 | 2.8125 | 1.2656 | 0.79102 | 5 | 2.6548 | 3.5398 | 5.5891 | 290.8163 | 109.543 | 1 | 2.1053 | 0.22959 | 2.1053 | 638.4 | 0.30612 | 1.4606 | 2.6548 | 2.4258 | 672 | 109.543 | 672 | 109.543 | 9.1288 | 3.5398 | 5.5891 | 0.38776 | 47.5743 | 6.1946 | 0.86941 | 0.95445 | 1.1993 | 0.26808 | 0.018219 | 0.0855 | 0.013693 | 0.0023671 | 0.00405 | 17.7429 |  | 123.8294 | 0.4704 | 0.062125 |  |  | 532.525 | 0.027329 | 0.043151 | 0.00035935 | 0.072114 |  | 0.00077206 | 143.7254 | 0.80008 | 4.48 | 0.84847 | 84.8472 | 56 | -50 | -50
|  | 57 | 0.684 | 0.1425 | 3.42 | 1.14 | 8.906 | 5.7359 | 14.6418 |  | 0.39175 | 6.5416 | 2.9074 | 1.3083 | 0.8177 | 5 | 2.614 | 3.5222 | 5.4688 | 290.7394 | 108.8026 | 1 | 2.0921 | 0.2281 | 2.0921 | 653.8897 | 0.30413 | 1.4736 | 2.614 | 2.3956 | 684 | 108.8026 | 684 | 108.8026 | 9.191 | 3.5222 | 5.6688 | 0.38322 | 48.1832 | 6.2739 | 0.90704 | 0.93427 | 1.1853 | 0.26494 | 0.017457 | 0.078081 | 0.024225 | 0.0023325 | 0.0040077 | 28.2325 | 0.10301 | 126.1035 | 0.42493 | 0.088528 |  |  | 513.4631 | 0.026186 | 0.042145 | 0.00035097 | 0.068209 |  | 0.00074346 | 137.6348 | 0.7772 | 4.56 | 0.85438 | 85.438 | 57 | -50 | -50 | 0.57199 | 0.31031 | 57 | 0.684 | 0.1425 | 3.42 | 1.14 | 9 | 5.7 | 14.7 | 0.375 | 6.3281 | 2.8125 | 1.2656 | 0.79102 | 5 | 2.7022 | 3.603 | 5.6889 | 290.8163 | 107.6212 | 1 | 2.1053 | 0.22959 | 2.1053 | 649.8 | 0.30612 | 1.4736 | 2.7022 | 2.4609 | 684 | 107.6212 | 684 | 107.6212 | 9.2919 | 3.603 | 5.6889 | 0.38776 | 49.2885 | 6.4178 | 0.90074 | 0.97149 | 1.2207 | 0.27287 | 0.018876 | 0.0855 | 0.013453 | 0.0023256 | 0.00405 | 17.5026 |  | 124.2042 | 0.4788 | 0.063234 |  |  | 542.0344 | 0.028314 | 0.044706 | 0.00037229 | 0.072114 |  | 0.00078585 | 146.2918 | 0.81253 | 4.56 | 0.84876 | 84.8762 | 57 | -50 | -50
|  | 58 | 0.696 | 0.145 | 3.48 | 1.16 | 8.9043 | 5.7365 | 14.6408 |  | 0.39182 | 6.5416 | 2.9074 | 1.3083 | 0.8177 | 5 | 2.6599 | 3.5846 | 5.5642 | 290.7377 | 106.9656 | 1 | 2.0919 | 0.22807 | 2.0919 | 665.4345 | 0.30409 | 1.4864 | 2.6599 | 2.4296 | 696 | 106.9656 | 696 | 106.9656 | 9.3488 | 3.5846 | 5.7642 | 0.38343 | 49.8982 | 6.4972 | 0.93865 | 0.95093 | 1.2059 | 0.26954 | 0.018085 | 0.078105 | 0.023811 | 0.0022928 | 0.0040069 | 27.8183 | 0.10381 | 126.3012 | 0.43239 | 0.090081 |  |  | 522.4712 | 0.027128 | 0.043623 | 0.00036327 | 0.068272 |  | 0.00075679 | 140.143 | 0.78892 | 4.64 | 0.85468 | 85.4683 | 58 | -50 | -50 | 0.57199 | 0.31031 | 58 | 0.696 | 0.145 | 3.48 | 1.16 | 9 | 5.7 | 14.7 | 0.375 | 6.3281 | 2.8125 | 1.2656 | 0.79102 | 5 | 2.7496 | 3.6662 | 5.7887 | 290.8163 | 105.7656 | 1 | 2.1053 | 0.22959 | 2.1053 | 661.2 | 0.30612 | 1.4864 | 2.7496 | 2.496 | 696 | 105.7656 | 696 | 105.7656 | 9.4549 | 3.6662 | 5.7887 | 0.38776 | 51.0331 | 6.6449 | 0.93262 | 0.98854 | 1.2422 | 0.27766 | 0.019544 | 0.0855 | 0.013221 | 0.0022855 | 0.00405 | 17.2707 |  | 124.6002 | 0.4872 | 0.064344 |  |  | 551.5437 | 0.029316 | 0.046289 | 0.00038547 | 0.072114 |  | 0.00079964 | 148.9033 | 0.82505 | 4.64 | 0.84903 | 84.9032 | 58 | -50 | -50
|  | 59 | 0.708 | 0.1475 | 3.54 | 1.18 | 8.9027 | 5.7371 | 14.6398 |  | 0.39189 | 6.5416 | 2.9074 | 1.3083 | 0.81769 | 5 | 2.7058 | 3.6471 | 5.6595 | 290.7359 | 105.1895 | 1 | 2.0916 | 0.22804 | 2.0916 | 676.9818 | 0.30406 | 1.4992 | 2.7058 | 2.4635 | 708 | 105.1895 | 708 | 105.1895 | 9.5066 | 3.6471 | 5.8595 | 0.38364 | 51.6436 | 6.7244 | 0.97081 | 0.9676 | 1.2264 | 0.27415 | 0.018725 | 0.078127 | 0.023412 | 0.0022545 | 0.0040062 | 27.4179 | 0.10463 | 126.5242 | 0.43984 | 0.091634 |  |  | 531.4794 | 0.028087 | 0.045125 | 0.00037578 | 0.068333 |  | 0.00077012 | 142.6914 | 0.80069 | 4.72 | 0.85496 | 85.4965 | 59 | -50 | -50 | 0.57199 | 0.31031 | 59 | 0.708 | 0.1475 | 3.54 | 1.18 | 9 | 5.7 | 14.7 | 0.375 | 6.3281 | 2.8125 | 1.2656 | 0.79102 | 5 | 2.797 | 3.7294 | 5.8885 | 290.8163 | 103.973 | 1 | 2.1053 | 0.22959 | 2.1053 | 672.6 | 0.30612 | 1.4992 | 2.797 | 2.5311 | 708 | 103.973 | 708 | 103.973 | 9.6179 | 3.7294 | 5.8885 | 0.38776 | 52.8081 | 6.876 | 0.96506 | 1.0056 | 1.2636 | 0.28245 | 0.020224 | 0.0855 | 0.012997 | 0.0022468 | 0.00405 | 17.0466 |  | 125.0172 | 0.4956 | 0.065453 |  |  | 561.0531 | 0.030336 | 0.047898 | 0.00039888 | 0.072114 |  | 0.00081342 | 151.56 | 0.83763 | 4.72 | 0.84928 | 84.9283 | 59 | -50 | -50
|  | 60 | 0.72 | 0.15 | 3.6 | 1.2 | 8.901 | 5.7378 | 14.6388 |  | 0.39196 | 6.5415 | 2.9073 | 1.3083 | 0.81769 | 5 | 2.7517 | 3.7097 | 5.7548 | 290.7342 | 103.4715 | 1 | 2.0914 | 0.22802 | 2.0914 | 688.5316 | 0.30402 | 1.5119 | 2.7517 | 2.4975 | 720 | 103.4715 | 720 | 103.4715 | 9.6645 | 3.7097 | 5.9548 | 0.38385 | 53.4193 | 6.9556 | 1.0035 | 0.98426 | 1.247 | 0.27875 | 0.019375 | 0.078149 | 0.023025 | 0.0022173 | 0.0040055 | 27.0305 | 0.10546 | 126.7718 | 0.4473 | 0.093187 |  |  | 540.4875 | 0.029063 | 0.046653 | 0.0003885 | 0.068392 |  | 0.00078344 | 145.2801 | 0.81254 | 4.8 | 0.85523 | 85.5228 | 60 | -50 | -50 | 0.57199 | 0.31031 | 60 | 0.72 | 0.15 | 3.6 | 1.2 | 9 | 5.7 | 14.7 | 0.375 | 6.3281 | 2.8125 | 1.2656 | 0.79102 | 5 | 2.8444 | 3.7926 | 5.9883 | 290.8163 | 102.2401 | 1 | 2.1053 | 0.22959 | 2.1053 | 684 | 0.30612 | 1.5119 | 2.8444 | 2.5663 | 720 | 102.2401 | 720 | 102.2401 | 9.7809 | 3.7926 | 5.9883 | 0.38776 | 54.6133 | 7.1111 | 0.99805 | 1.0226 | 1.285 | 0.28723 | 0.020915 | 0.0855 | 0.01278 | 0.0022093 | 0.00405 | 16.83 |  | 125.4545 | 0.504 | 0.066562 |  |  | 570.5625 | 0.031373 | 0.049536 | 0.00041251 | 0.072114 |  | 0.00082721 | 154.2619 | 0.85028 | 4.8 | 0.84952 | 84.9516 | 60 | -50 | -50
|  | 61 | 0.732 | 0.1525 | 3.66 | 1.22 | 8.8994 | 5.7384 | 14.6378 |  | 0.39203 | 6.5415 | 2.9073 | 1.3083 | 0.81769 | 5 | 2.7975 | 3.7722 | 5.8501 | 290.7325 | 101.8086 | 1 | 2.0912 | 0.22799 | 2.0912 | 700.0839 | 0.30399 | 1.5244 | 2.7975 | 2.5315 | 732 | 101.8086 | 732 | 101.8086 | 9.8224 | 3.7722 | 6.0501 | 0.38404 | 55.2253 | 7.1908 | 1.0368 | 1.0009 | 1.2676 | 0.28335 | 0.020037 | 0.078169 | 0.022651 | 0.0021814 | 0.0040047 | 26.6555 | 0.1063 | 127.0434 | 0.45475 | 0.094741 |  |  | 549.4956 | 0.030056 | 0.048206 | 0.00040144 | 0.068449 |  | 0.00079677 | 147.9092 | 0.82445 | 4.88 | 0.85547 | 85.5473 | 61 | -50 | -50 | 0.57199 | 0.31031 | 61 | 0.732 | 0.1525 | 3.66 | 1.22 | 9 | 5.7 | 14.7 | 0.375 | 6.3281 | 2.8125 | 1.2656 | 0.79102 | 5 | 2.8919 | 3.8558 | 6.0881 | 290.8163 | 100.564 | 1 | 2.1053 | 0.22959 | 2.1053 | 695.4 | 0.30612 | 1.5244 | 2.8919 | 2.6014 | 732 | 100.564 | 732 | 100.564 | 9.9439 | 3.8558 | 6.0881 | 0.38776 | 56.4489 | 7.3501 | 1.0316 | 1.0397 | 1.3064 | 0.29202 | 0.021618 | 0.0855 | 0.012571 | 0.0021731 | 0.00405 | 16.6205 |  | 125.9117 | 0.5124 | 0.067672 |  |  | 580.0719 | 0.032427 | 0.051201 | 0.00042638 | 0.072114 |  | 0.000841 | 157.009 | 0.86299 | 4.88 | 0.84973 | 84.9731 | 61 | -50 | -50
|  | 62 | 0.744 | 0.155 | 3.72 | 1.24 | 8.8977 | 5.739 | 14.6367 |  | 0.3921 | 6.5414 | 2.9073 | 1.3083 | 0.81768 | 5 | 2.8434 | 3.8348 | 5.9454 | 290.7307 | 100.1982 | 1 | 2.0909 | 0.22796 | 2.0909 | 711.6387 | 0.30395 | 1.5368 | 2.8434 | 2.5655 | 744 | 100.1982 | 744 | 100.1982 | 9.9802 | 3.8348 | 6.1454 | 0.38424 | 57.0617 | 7.4299 | 1.0705 | 1.0176 | 1.2882 | 0.28795 | 0.02071 | 0.078189 | 0.022288 | 0.0021466 | 0.004004 | 26.2924 | 0.10717 | 127.3383 | 0.46221 | 0.096294 |  |  | 558.5037 | 0.031066 | 0.049784 | 0.00041458 | 0.068504 |  | 0.0008101 | 150.5789 | 0.83642 | 4.96 | 0.8557 | 85.57 | 62 | -50 | -50 | 0.57199 | 0.31031 | 62 | 0.744 | 0.155 | 3.72 | 1.24 | 9 | 5.7 | 14.7 | 0.375 | 6.3281 | 2.8125 | 1.2656 | 0.79102 | 5 | 2.9393 | 3.919 | 6.1879 | 290.8163 | 98.942 | 1 | 2.1053 | 0.22959 | 2.1053 | 706.8 | 0.30612 | 1.5368 | 2.9393 | 2.6365 | 744 | 98.942 | 744 | 98.942 | 10.1069 | 3.919 | 6.1879 | 0.38776 | 58.3149 | 7.5931 | 1.0657 | 1.0567 | 1.3278 | 0.29681 | 0.022333 | 0.0855 | 0.012368 | 0.002138 | 0.00405 | 16.4178 |  | 126.3885 | 0.5208 | 0.068781 |  |  | 589.5812 | 0.033499 | 0.052893 | 0.00044047 | 0.072114 |  | 0.00085478 | 159.8013 | 0.87577 | 4.96 | 0.84993 | 84.9931 | 62 | -50 | -50
|  | 63 | 0.756 | 0.1575 | 3.78 | 1.26 | 8.8961 | 5.7397 | 14.6357 |  | 0.39217 | 6.5414 | 2.9073 | 1.3083 | 0.81768 | 5 | 2.8893 | 3.8974 | 6.0407 | 290.729 | 98.638 | 1 | 2.0907 | 0.22794 | 2.0907 | 723.1961 | 0.30392 | 1.5492 | 2.8893 | 2.5995 | 756 | 98.638 | 756 | 98.638 | 10.1381 | 3.8974 | 6.2407 | 0.38443 | 58.9286 | 7.673 | 1.1049 | 1.0343 | 1.3088 | 0.29255 | 0.021395 | 0.078208 | 0.021937 | 0.0021129 | 0.0040032 | 25.9405 | 0.10804 | 127.6561 | 0.46966 | 0.097847 |  |  | 567.5119 | 0.032092 | 0.051388 | 0.00042793 | 0.068558 |  | 0.00082343 | 153.2892 | 0.84846 | 5.04 | 0.85591 | 85.5912 | 63 | -50 | -50 | 0.57199 | 0.31031 | 63 | 0.756 | 0.1575 | 3.78 | 1.26 | 9 | 5.7 | 14.7 | 0.375 | 6.3281 | 2.8125 | 1.2656 | 0.79102 | 5 | 2.9867 | 3.9822 | 6.2877 | 290.8163 | 97.3715 | 1 | 2.1053 | 0.22959 | 2.1053 | 718.2 | 0.30612 | 1.5492 | 2.9867 | 2.6716 | 756 | 97.3715 | 756 | 97.3715 | 10.2699 | 3.9822 | 6.2877 | 0.38776 | 60.2112 | 7.84 | 1.1004 | 1.0738 | 1.3492 | 0.30159 | 0.023059 | 0.0855 | 0.012171 | 0.0021041 | 0.00405 | 16.2214 |  | 126.8845 | 0.5292 | 0.069891 |  |  | 599.0906 | 0.034588 | 0.054613 | 0.0004548 | 0.072114 |  | 0.00086857 | 162.6387 | 0.88861 | 5.04 | 0.85011 | 85.0114 | 63 | -50 | -50
|  | 64 | 0.768 | 0.16 | 3.84 | 1.28 | 8.8944 | 5.7403 | 14.6347 |  | 0.39224 | 6.5414 | 2.9073 | 1.3083 | 0.81767 | 5 | 2.9352 | 3.96 | 6.1359 | 290.7272 | 97.1255 | 1 | 2.0905 | 0.22791 | 2.0905 | 734.7559 | 0.30388 | 1.5614 | 2.9352 | 2.6335 | 768 | 97.1255 | 768 | 97.1255 | 10.296 | 3.96 | 6.3359 | 0.38462 | 60.8258 | 7.92 | 1.1398 | 1.051 | 1.3294 | 0.29715 | 0.02209 | 0.078226 | 0.021597 | 0.0020802 | 0.0040025 | 25.5994 | 0.10893 | 127.9961 | 0.47712 | 0.0994 |  |  | 576.52 | 0.033136 | 0.053016 | 0.0004415 | 0.06861 |  | 0.00083676 | 156.0402 | 0.86056 | 5.12 | 0.85611 | 85.6108 | 64 | -50 | -50 | 0.57199 | 0.31031 | 64 | 0.768 | 0.16 | 3.84 | 1.28 | 9 | 5.7 | 14.7 | 0.375 | 6.3281 | 2.8125 | 1.2656 | 0.79102 | 5 | 3.0341 | 4.0454 | 6.3875 | 290.8163 | 95.8501 | 1 | 2.1053 | 0.22959 | 2.1053 | 729.6 | 0.30612 | 1.5614 | 3.0341 | 2.7067 | 768 | 95.8501 | 768 | 95.8501 | 10.433 | 4.0454 | 6.3875 | 0.38776 | 62.1378 | 8.0909 | 1.1356 | 1.0908 | 1.3707 | 0.30638 | 0.023797 | 0.0855 | 0.011981 | 0.0020712 | 0.00405 | 16.0313 |  | 127.3993 | 0.5376 | 0.071 |  |  | 608.6 | 0.035695 | 0.056361 | 0.00046935 | 0.072114 |  | 0.00088236 | 165.5213 | 0.90152 | 5.12 | 0.85028 | 85.0284 | 64 | -50 | -50
|  | 65 | 0.78 | 0.1625 | 3.9 | 1.3 | 8.8928 | 5.7409 | 14.6337 |  | 0.39231 | 6.5413 | 2.9073 | 1.3083 | 0.81767 | 5 | 2.981 | 4.0227 | 6.2312 | 290.7254 | 95.6587 | 1 | 2.0903 | 0.22788 | 2.0903 | 746.3183 | 0.30385 | 1.5736 | 2.981 | 2.6674 | 780 | 95.6587 | 780 | 95.6587 | 10.4538 | 4.0227 | 6.4312 | 0.3848 | 62.7535 | 8.171 | 1.1752 | 1.0676 | 1.3499 | 0.30175 | 0.022797 | 0.078244 | 0.021267 | 0.0020485 | 0.0040017 | 25.2685 | 0.10984 | 128.3579 | 0.48457 | 0.10095 |  |  | 585.5281 | 0.034196 | 0.05467 | 0.00045527 | 0.06866 |  | 0.00085009 | 158.8319 | 0.87272 | 5.2 | 0.85629 | 85.6289 | 65 | -50 | -50 | 0.57199 | 0.31031 | 65 | 0.78 | 0.1625 | 3.9 | 1.3 | 9 | 5.7 | 14.7 | 0.375 | 6.3281 | 2.8125 | 1.2656 | 0.79102 | 5 | 3.0815 | 4.1086 | 6.4873 | 290.8163 | 94.3755 | 1 | 2.1053 | 0.22959 | 2.1053 | 741 | 0.30612 | 1.5736 | 3.0815 | 2.7418 | 780 | 94.3755 | 780 | 94.3755 | 10.596 | 4.1086 | 6.4873 | 0.38776 | 64.0948 | 8.3457 | 1.1713 | 1.1078 | 1.3921 | 0.31117 | 0.024546 | 0.0855 | 0.011797 | 0.0020394 | 0.00405 | 15.8469 |  | 127.9326 | 0.546 | 0.072109 |  |  | 618.1094 | 0.036819 | 0.058136 | 0.00048413 | 0.072114 |  | 0.00089615 | 168.4491 | 0.91449 | 5.2 | 0.85044 | 85.0439 | 65 | -50 | -50
|  | 66 | 0.792 | 0.165 | 3.96 | 1.32 | 8.8911 | 5.7415 | 14.6327 |  | 0.39238 | 6.5413 | 2.9072 | 1.3083 | 0.81766 | 5 | 3.0269 | 4.0853 | 6.3264 | 290.7236 | 94.2355 | 1 | 2.09 | 0.22786 | 2.09 | 757.8832 | 0.30381 | 1.5856 | 3.0269 | 2.7014 | 792 | 94.2355 | 792 | 94.2355 | 10.6117 | 4.0853 | 6.5264 | 0.38498 | 64.7116 | 8.426 | 1.2112 | 1.0843 | 1.3705 | 0.30635 | 0.023516 | 0.07826 | 0.020946 | 0.0020177 | 0.004001 | 24.9475 | 0.11076 | 128.7411 | 0.49203 | 0.10251 |  |  | 594.5362 | 0.035273 | 0.05635 | 0.00046926 | 0.068709 |  | 0.00086341 | 161.6645 | 0.88494 | 5.28 | 0.85646 | 85.6456 | 66 | -50 | -50 | 0.57199 | 0.31031 | 66 | 0.792 | 0.165 | 3.96 | 1.32 | 9 | 5.7 | 14.7 | 0.375 | 6.3281 | 2.8125 | 1.2656 | 0.79102 | 5 | 3.1289 | 4.1719 | 6.5871 | 290.8163 | 92.9456 | 1 | 2.1053 | 0.22959 | 2.1053 | 752.4 | 0.30612 | 1.5856 | 3.1289 | 2.777 | 792 | 92.9456 | 792 | 92.9456 | 10.759 | 4.1719 | 6.5871 | 0.38776 | 66.0821 | 8.6044 | 1.2076 | 1.1249 | 1.4135 | 0.31596 | 0.025307 | 0.0855 | 0.011618 | 0.0020085 | 0.00405 | 15.6682 |  | 128.484 | 0.5544 | 0.073219 |  |  | 627.6187 | 0.037961 | 0.059938 | 0.00049914 | 0.072114 |  | 0.00090993 | 171.4221 | 0.92752 | 5.28 | 0.85058 | 85.0581 | 66 | -50 | -50
|  | 67 | 0.804 | 0.1675 | 4.02 | 1.34 | 8.8895 | 5.7422 | 14.6316 |  | 0.39245 | 6.5412 | 2.9072 | 1.3082 | 0.81766 | 5 | 3.0728 | 4.148 | 6.4216 | 290.7218 | 92.854 | 1 | 2.0898 | 0.22783 | 2.0898 | 769.4506 | 0.30378 | 1.5976 | 3.0728 | 2.7354 | 804 | 92.854 | 804 | 92.854 | 10.7696 | 4.148 | 6.6216 | 0.38516 | 66.7002 | 8.6849 | 1.2477 | 1.101 | 1.3911 | 0.31095 | 0.024245 | 0.078276 | 0.020636 | 0.0019879 | 0.0040003 | 24.6358 | 0.1117 | 129.1451 | 0.49948 | 0.10406 |  |  | 603.5444 | 0.036368 | 0.058054 | 0.00048345 | 0.068756 |  | 0.00087674 | 164.538 | 0.89723 | 5.36 | 0.85661 | 85.6609 | 67 | -50 | -50 | 0.57199 | 0.31031 | 67 | 0.804 | 0.1675 | 4.02 | 1.34 | 9 | 5.7 | 14.7 | 0.375 | 6.3281 | 2.8125 | 1.2656 | 0.79102 | 5 | 3.1763 | 4.2351 | 6.6869 | 290.8163 | 91.5583 | 1 | 2.1053 | 0.22959 | 2.1053 | 763.8 | 0.30612 | 1.5976 | 3.1763 | 2.8121 | 804 | 91.5583 | 804 | 91.5583 | 10.922 | 4.2351 | 6.6869 | 0.38776 | 68.0998 | 8.8672 | 1.2445 | 1.1419 | 1.4349 | 0.32074 | 0.02608 | 0.0855 | 0.011445 | 0.0019785 | 0.00405 | 15.4948 |  | 129.0533 | 0.5628 | 0.074328 |  |  | 637.1281 | 0.03912 | 0.061769 | 0.00051438 | 0.072114 |  | 0.00092372 | 174.4402 | 0.94062 | 5.36 | 0.85071 | 85.071 | 67 | -50 | -50
|  | 68 | 0.816 | 0.17 | 4.08 | 1.36 | 8.8878 | 5.7428 | 14.6306 |  | 0.39252 | 6.5412 | 2.9072 | 1.3082 | 0.81765 | 5 | 3.1187 | 4.2107 | 6.5167 | 290.72 | 91.5124 | 1 | 2.0896 | 0.22781 | 2.0896 | 781.0206 | 0.30374 | 1.6095 | 3.1187 | 2.7694 | 816 | 91.5124 | 816 | 91.5124 | 10.9275 | 4.2107 | 6.7167 | 0.38534 | 68.7193 | 8.9478 | 1.2847 | 1.1177 | 1.4117 | 0.31555 | 0.024986 | 0.078292 | 0.020334 | 0.0019589 | 0.0039995 | 24.3332 | 0.11265 | 129.5697 | 0.50694 | 0.10561 |  |  | 612.5525 | 0.037479 | 0.059784 | 0.00049785 | 0.068802 |  | 0.00089007 | 167.4525 | 0.90957 | 5.44 | 0.85675 | 85.675 | 68 | -50 | -50 | 0.57199 | 0.31031 | 68 | 0.816 | 0.17 | 4.08 | 1.36 | 9 | 5.7 | 14.7 | 0.375 | 6.3281 | 2.8125 | 1.2656 | 0.79102 | 5 | 3.2237 | 4.2983 | 6.7867 | 290.8163 | 90.2119 | 1 | 2.1053 | 0.22959 | 2.1053 | 775.2 | 0.30612 | 1.6095 | 3.2237 | 2.8472 | 816 | 90.2119 | 816 | 90.2119 | 11.085 | 4.2983 | 6.7867 | 0.38776 | 70.1478 | 9.1338 | 1.2819 | 1.159 | 1.4563 | 0.32553 | 0.026864 | 0.0855 | 0.011276 | 0.0019494 | 0.00405 | 15.3265 |  | 129.6402 | 0.5712 | 0.075438 |  |  | 646.6375 | 0.040297 | 0.063626 | 0.00052985 | 0.072114 |  | 0.00093751 | 177.5036 | 0.95378 | 5.44 | 0.85083 | 85.0827 | 68 | -50 | -50
|  | 69 | 0.828 | 0.1725 | 4.14 | 1.38 | 8.8862 | 5.7434 | 14.6296 |  | 0.39259 | 6.5412 | 2.9072 | 1.3082 | 0.81764 | 5 | 3.1646 | 4.2735 | 6.6119 | 290.7182 | 90.2089 | 1 | 2.0893 | 0.22778 | 2.0893 | 792.593 | 0.30371 | 1.6213 | 3.1646 | 2.8034 | 828 | 90.2089 | 828 | 90.2089 | 11.0854 | 4.2735 | 6.8119 | 0.38551 | 70.7689 | 9.2147 | 1.3223 | 1.1344 | 1.4322 | 0.32015 | 0.025738 | 0.078307 | 0.02004 | 0.0019307 | 0.0039988 | 24.0391 | 0.11362 | 130.0143 | 0.51439 | 0.10717 |  |  | 621.5606 | 0.038607 | 0.061539 | 0.00051247 | 0.068847 |  | 0.0009034 | 170.408 | 0.92198 | 5.52 | 0.85688 | 85.6879 | 69 | -50 | -50 | 0.57199 | 0.31031 | 69 | 0.828 | 0.1725 | 4.14 | 1.38 | 9 | 5.7 | 14.7 | 0.375 | 6.3281 | 2.8125 | 1.2656 | 0.79102 | 5 | 3.2711 | 4.3615 | 6.8865 | 290.8163 | 88.9044 | 1 | 2.1053 | 0.22959 | 2.1053 | 786.6 | 0.30612 | 1.6213 | 3.2711 | 2.8823 | 828 | 88.9044 | 828 | 88.9044 | 11.248 | 4.3615 | 6.8865 | 0.38776 | 72.2261 | 9.4044 | 1.3199 | 1.176 | 1.4777 | 0.33032 | 0.02766 | 0.0855 | 0.011113 | 0.0019211 | 0.00405 | 15.1631 |  | 130.2445 | 0.5796 | 0.076547 |  |  | 656.1469 | 0.04149 | 0.065511 | 0.00054555 | 0.072114 |  | 0.00095129 | 180.6121 | 0.967 | 5.52 | 0.85093 | 85.0932 | 69 | -50 | -50
|  | 70 | 0.84 | 0.175 | 4.2 | 1.4 | 8.8845 | 5.7441 | 14.6286 |  | 0.39266 | 6.5411 | 2.9072 | 1.3082 | 0.81764 | 5 | 3.2105 | 4.3363 | 6.707 | 290.7163 | 88.9421 | 1 | 2.0891 | 0.22775 | 2.0891 | 804.168 | 0.30367 | 1.633 | 3.2105 | 2.8374 | 840 | 88.9421 | 840 | 88.9421 | 11.2433 | 4.3363 | 6.907 | 0.38568 | 72.849 | 9.4856 | 1.3605 | 1.1511 | 1.4528 | 0.32474 | 0.026501 | 0.078321 | 0.019755 | 0.0019033 | 0.003998 | 23.7532 | 0.1146 | 130.4787 | 0.52185 | 0.10872 |  |  | 630.5687 | 0.039752 | 0.063319 | 0.00052729 | 0.06889 |  | 0.00091673 | 173.4046 | 0.93445 | 5.6 | 0.857 | 85.6996 | 70 | -50 | -50 | 0.57199 | 0.31031 | 70 | 0.84 | 0.175 | 4.2 | 1.4 | 9 | 5.7 | 14.7 | 0.375 | 6.3281 | 2.8125 | 1.2656 | 0.79102 | 5 | 3.3185 | 4.4247 | 6.9864 | 290.8163 | 87.6344 | 1 | 2.1053 | 0.22959 | 2.1053 | 798 | 0.30612 | 1.633 | 3.3185 | 2.9174 | 840 | 87.6344 | 840 | 87.6344 | 11.411 | 4.4247 | 6.9864 | 0.38776 | 74.3348 | 9.679 | 1.3585 | 1.1931 | 1.4992 | 0.3351 | 0.028468 | 0.0855 | 0.010954 | 0.0018937 | 0.00405 | 15.0043 |  | 130.8658 | 0.588 | 0.077656 |  |  | 665.6562 | 0.042702 | 0.067424 | 0.00056148 | 0.072114 |  | 0.00096508 | 183.7658 | 0.98029 | 5.6 | 0.85103 | 85.1027 | 70 | -50 | -50
|  | 71 | 0.852 | 0.1775 | 4.26 | 1.42 | 8.8829 | 5.7447 | 14.6276 |  | 0.39273 | 6.5411 | 2.9071 | 1.3082 | 0.81763 | 5 | 3.2563 | 4.399 | 6.8021 | 290.7145 | 87.7102 | 1 | 2.0889 | 0.22773 | 2.0889 | 815.7455 | 0.30363 | 1.6446 | 3.2563 | 2.8714 | 852 | 87.7102 | 852 | 87.7102 | 11.4012 | 4.399 | 7.0021 | 0.38584 | 74.9597 | 9.7604 | 1.3992 | 1.1678 | 1.4734 | 0.32934 | 0.027276 | 0.078335 | 0.019478 | 0.0018767 | 0.0039973 | 23.4753 | 0.1156 | 130.9624 | 0.5293 | 0.11027 |  |  | 639.5769 | 0.040914 | 0.065124 | 0.00054233 | 0.068932 |  | 0.00093006 | 176.4423 | 0.94698 | 5.68 | 0.8571 | 85.7102 | 71 | -50 | -50 | 0.57199 | 0.31031 | 71 | 0.852 | 0.1775 | 4.26 | 1.42 | 9 | 5.7 | 14.7 | 0.375 | 6.3281 | 2.8125 | 1.2656 | 0.79102 | 5 | 3.3659 | 4.4879 | 7.0862 | 290.8163 | 86.4001 | 1 | 2.1053 | 0.22959 | 2.1053 | 809.4 | 0.30612 | 1.6446 | 3.3659 | 2.9525 | 852 | 86.4001 | 852 | 86.4001 | 11.5741 | 4.4879 | 7.0862 | 0.38776 | 76.4738 | 9.9575 | 1.3975 | 1.2101 | 1.5206 | 0.33989 | 0.029287 | 0.0855 | 0.0108 | 0.001867 | 0.00405 | 14.85 |  | 131.5041 | 0.5964 | 0.078766 |  |  | 675.1656 | 0.043931 | 0.069364 | 0.00057763 | 0.072114 |  | 0.00097887 | 186.9646 | 0.99363 | 5.68 | 0.85111 | 85.111 | 71 | -50 | -50
|  | 72 | 0.864 | 0.18 | 4.32 | 1.44 | 8.8812 | 5.7453 | 14.6265 |  | 0.3928 | 6.541 | 2.9071 | 1.3082 | 0.81763 | 5 | 3.3022 | 4.4619 | 6.8972 | 290.7126 | 86.512 | 1 | 2.0887 | 0.2277 | 2.0887 | 827.3255 | 0.3036 | 1.6562 | 3.3022 | 2.9054 | 864 | 86.512 | 864 | 86.512 | 11.5591 | 4.4619 | 7.0972 | 0.386 | 77.1009 | 10.0392 | 1.4384 | 1.1845 | 1.4939 | 0.33394 | 0.028062 | 0.078348 | 0.019208 | 0.0018508 | 0.0039966 | 23.2049 | 0.11661 | 131.4652 | 0.53676 | 0.11182 |  |  | 648.585 | 0.042093 | 0.066955 | 0.00055757 | 0.068973 |  | 0.00094339 | 179.5213 | 0.95957 | 5.76 | 0.8572 | 85.7198 | 72 | -50 | -50 | 0.57199 | 0.31031 | 72 | 0.864 | 0.18 | 4.32 | 1.44 | 9 | 5.7 | 14.7 | 0.375 | 6.3281 | 2.8125 | 1.2656 | 0.79102 | 5 | 3.4133 | 4.5511 | 7.186 | 290.8163 | 85.2001 | 1 | 2.1053 | 0.22959 | 2.1053 | 820.8 | 0.30612 | 1.6562 | 3.4133 | 2.9877 | 864 | 85.2001 | 864 | 85.2001 | 11.7371 | 4.5511 | 7.186 | 0.38776 | 78.6432 | 10.24 | 1.4372 | 1.2271 | 1.542 | 0.34468 | 0.030118 | 0.0855 | 0.01065 | 0.0018411 | 0.00405 | 14.7 |  | 132.1589 | 0.6048 | 0.079875 |  |  | 684.675 | 0.045177 | 0.071332 | 0.00059402 | 0.072114 |  | 0.00099265 | 190.2087 | 1.007 | 5.76 | 0.85118 | 85.1184 | 72 | -50 | -50
|  | 73 | 0.876 | 0.1825 | 4.38 | 1.46 | 8.8796 | 5.7459 | 14.6255 |  | 0.39287 | 6.541 | 2.9071 | 1.3082 | 0.81762 | 5 | 3.3481 | 4.5247 | 6.9923 | 290.7107 | 85.3461 | 1 | 2.0884 | 0.22767 | 2.0884 | 838.908 | 0.30356 | 1.6676 | 3.3481 | 2.9393 | 876 | 85.3461 | 876 | 85.3461 | 11.717 | 4.5247 | 7.1923 | 0.38617 | 79.2727 | 10.322 | 1.4782 | 1.2012 | 1.5145 | 0.33853 | 0.028859 | 0.07836 | 0.018946 | 0.0018256 | 0.0039958 | 22.9417 | 0.11764 | 131.9868 | 0.54421 | 0.11338 |  |  | 657.5931 | 0.043289 | 0.06881 | 0.00057302 | 0.069013 |  | 0.00095672 | 182.6414 | 0.97222 | 5.84 | 0.85728 | 85.7283 | 73 | -50 | -50 | 0.57199 | 0.31031 | 73 | 0.876 | 0.1825 | 4.38 | 1.46 | 9 | 5.7 | 14.7 | 0.375 | 6.3281 | 2.8125 | 1.2656 | 0.79102 | 5 | 3.4607 | 4.6143 | 7.2858 | 290.8163 | 84.033 | 1 | 2.1053 | 0.22959 | 2.1053 | 832.2 | 0.30612 | 1.6676 | 3.4607 | 3.0228 | 876 | 84.033 | 876 | 84.033 | 11.9001 | 4.6143 | 7.2858 | 0.38776 | 80.8429 | 10.5264 | 1.4774 | 1.2442 | 1.5634 | 0.34947 | 0.03096 | 0.0855 | 0.010504 | 0.0018159 | 0.00405 | 14.5541 |  | 132.8302 | 0.6132 | 0.080984 |  |  | 694.1844 | 0.04644 | 0.073327 | 0.00061063 | 0.072114 |  | 0.0010064 | 193.4979 | 1.0205 | 5.84 | 0.85125 | 85.1248 | 73 | -50 | -50
|  | 74 | 0.888 | 0.185 | 4.44 | 1.48 | 8.8779 | 5.7466 | 14.6245 |  | 0.39294 | 6.5409 | 2.9071 | 1.3082 | 0.81762 | 5 | 3.394 | 4.5876 | 7.0874 | 290.7088 | 84.2111 | 1 | 2.0882 | 0.22765 | 2.0882 | 850.493 | 0.30353 | 1.679 | 3.394 | 2.9733 | 888 | 84.2111 | 888 | 84.2111 | 11.8749 | 4.5876 | 7.2874 | 0.38632 | 81.4751 | 10.6087 | 1.5186 | 1.2179 | 1.535 | 0.34313 | 0.029668 | 0.078373 | 0.01869 | 0.0018011 | 0.0039951 | 22.6856 | 0.11869 | 132.5269 | 0.55167 | 0.11493 |  |  | 666.6012 | 0.044502 | 0.070691 | 0.00058868 | 0.069052 |  | 0.00097005 | 185.8029 | 0.98493 | 5.92 | 0.85736 | 85.7358 | 74 | -50 | -50 | 0.57199 | 0.31031 | 74 | 0.888 | 0.185 | 4.44 | 1.48 | 9 | 5.7 | 14.7 | 0.375 | 6.3281 | 2.8125 | 1.2656 | 0.79102 | 5 | 3.5081 | 4.6775 | 7.3856 | 290.8163 | 82.8974 | 1 | 2.1053 | 0.22959 | 2.1053 | 843.6 | 0.30612 | 1.679 | 3.5081 | 3.0579 | 888 | 82.8974 | 888 | 82.8974 | 12.0631 | 4.6775 | 7.3856 | 0.38776 | 83.0729 | 10.8168 | 1.5181 | 1.2612 | 1.5848 | 0.35425 | 0.031814 | 0.0855 | 0.010362 | 0.0017913 | 0.00405 | 14.4122 |  | 133.5178 | 0.6216 | 0.082094 |  |  | 703.6937 | 0.047721 | 0.07535 | 0.00062748 | 0.072114 |  | 0.0010202 | 196.8323 | 1.034 | 5.92 | 0.8513 | 85.1303 | 74 | -50 | -50
|  | 75 | 0.9 | 0.1875 | 4.5 | 1.5 | 8.8763 | 5.7472 | 14.6235 |  | 0.39301 | 6.5409 | 2.9071 | 1.3082 | 0.81761 | 5 | 3.4399 | 4.6505 | 7.1824 | 290.7069 | 83.1059 | 1 | 2.088 | 0.22762 | 2.088 | 862.0806 | 0.30349 | 1.6903 | 3.4399 | 3.0073 | 900 | 83.1059 | 900 | 83.1059 | 12.0328 | 4.6505 | 7.3824 | 0.38648 | 83.7081 | 10.8995 | 1.5594 | 1.2347 | 1.5556 | 0.34772 | 0.030488 | 0.078384 | 0.018442 | 0.0017772 | 0.0039943 | 22.4361 | 0.11975 | 133.0851 | 0.55912 | 0.11648 |  |  | 675.6094 | 0.045732 | 0.072597 | 0.00060456 | 0.069089 |  | 0.00098338 | 189.0057 | 0.9977 | 6 | 0.85742 | 85.7425 | 75 | -50 | -50 | 0.57199 | 0.31031 | 75 | 0.9 | 0.1875 | 4.5 | 1.5 | 9 | 5.7 | 14.7 | 0.375 | 6.3281 | 2.8125 | 1.2656 | 0.79102 | 5 | 3.5556 | 4.7407 | 7.4854 | 290.8163 | 81.7921 | 1 | 2.1053 | 0.22959 | 2.1053 | 855 | 0.30612 | 1.6903 | 3.5556 | 3.093 | 900 | 81.7921 | 900 | 81.7921 | 12.2261 | 4.7407 | 7.4854 | 0.38776 | 85.3333 | 11.1111 | 1.5595 | 1.2783 | 1.6062 | 0.35904 | 0.03268 | 0.0855 | 0.010224 | 0.0017674 | 0.00405 | 14.274 |  | 134.2214 | 0.63 | 0.083203 |  |  | 713.2031 | 0.04902 | 0.0774 | 0.00064455 | 0.072114 |  | 0.001034 | 200.2119 | 1.0476 | 6 | 0.85135 | 85.1349 | 75 | -50 | -50
|  | 76 | 0.912 | 0.19 | 4.56 | 1.52 | 8.8746 | 5.7478 | 14.6225 |  | 0.39308 | 6.5409 | 2.9071 | 1.3082 | 0.81761 | 5 | 3.4858 | 4.7134 | 7.2774 | 290.705 | 82.0292 | 1 | 2.0877 | 0.22759 | 2.0877 | 873.6707 | 0.30346 | 1.7015 | 3.4858 | 3.0413 | 912 | 82.0292 | 912 | 82.0292 | 12.1908 | 4.7134 | 7.4774 | 0.38663 | 85.9718 | 11.1942 | 1.6009 | 1.2514 | 1.5762 | 0.35232 | 0.031319 | 0.078395 | 0.018199 | 0.0017539 | 0.0039936 | 22.193 | 0.12082 | 133.6613 | 0.56658 | 0.11804 |  |  | 684.6175 | 0.046979 | 0.074528 | 0.00062064 | 0.069126 |  | 0.00099671 | 192.2498 | 1.0105 | 6.08 | 0.85748 | 85.7482 | 76 | -50 | -50 | 0.57199 | 0.31031 | 76 | 0.912 | 0.19 | 4.56 | 1.52 | 9 | 5.7 | 14.7 | 0.375 | 6.3281 | 2.8125 | 1.2656 | 0.79102 | 5 | 3.603 | 4.804 | 7.5852 | 290.8163 | 80.7159 | 1 | 2.1053 | 0.22959 | 2.1053 | 866.4 | 0.30612 | 1.7015 | 3.603 | 3.1281 | 912 | 80.7159 | 912 | 80.7159 | 12.3891 | 4.804 | 7.5852 | 0.38776 | 87.6241 | 11.4094 | 1.6013 | 1.2953 | 1.6277 | 0.36383 | 0.033557 | 0.0855 | 0.010089 | 0.0017442 | 0.00405 | 14.1395 |  | 134.9409 | 0.6384 | 0.084312 |  |  | 722.7125 | 0.050336 | 0.079478 | 0.00066186 | 0.072114 |  | 0.0010478 | 203.6366 | 1.0613 | 6.08 | 0.85139 | 85.1387 | 76 | -50 | -50
|  | 77 | 0.924 | 0.1925 | 4.62 | 1.54 | 8.873 | 5.7485 | 14.6214 |  | 0.39315 | 6.5408 | 2.907 | 1.3082 | 0.8176 | 5 | 3.5317 | 4.7763 | 7.3724 | 290.7031 | 80.9801 | 1 | 2.0875 | 0.22757 | 2.0875 | 885.2633 | 0.30342 | 1.7127 | 3.5317 | 3.0753 | 924 | 80.9801 | 924 | 80.9801 | 12.3487 | 4.7763 | 7.5724 | 0.38679 | 88.2661 | 11.493 | 1.6428 | 1.2681 | 1.5967 | 0.35691 | 0.032162 | 0.078406 | 0.017963 | 0.0017312 | 0.0039928 | 21.9562 | 0.12191 | 134.2552 | 0.57403 | 0.11959 |  |  | 693.6256 | 0.048243 | 0.076484 | 0.00063693 | 0.069162 |  | 0.00101 | 195.5354 | 1.0234 | 6.16 | 0.85753 | 85.7531 | 77 | -50 | -50 | 0.57199 | 0.31031 | 77 | 0.924 | 0.1925 | 4.62 | 1.54 | 9 | 5.7 | 14.7 | 0.375 | 6.3281 | 2.8125 | 1.2656 | 0.79102 | 5 | 3.6504 | 4.8672 | 7.685 | 290.8163 | 79.6676 | 1 | 2.1053 | 0.22959 | 2.1053 | 877.8 | 0.30612 | 1.7127 | 3.6504 | 3.1632 | 924 | 79.6676 | 924 | 79.6676 | 12.5522 | 4.8672 | 7.685 | 0.38776 | 89.9451 | 11.7116 | 1.6437 | 1.3124 | 1.6491 | 0.36862 | 0.034446 | 0.0855 | 0.0099585 | 0.0017215 | 0.00405 | 14.0085 |  | 135.6761 | 0.6468 | 0.085422 |  |  | 732.2219 | 0.051669 | 0.081583 | 0.00067939 | 0.072114 |  | 0.0010616 | 207.1066 | 1.075 | 6.16 | 0.85142 | 85.1416 | 77 | -50 | -50
|  | 78 | 0.936 | 0.195 | 4.68 | 1.56 | 8.8713 | 5.7491 | 14.6204 |  | 0.39322 | 6.5408 | 2.907 | 1.3082 | 0.8176 | 5 | 3.5776 | 4.8393 | 7.4674 | 290.7012 | 79.9575 | 1 | 2.0873 | 0.22754 | 2.0873 | 896.8584 | 0.30339 | 1.7238 | 3.5776 | 3.1093 | 936 | 79.9575 | 936 | 79.9575 | 12.5066 | 4.8393 | 7.6674 | 0.38694 | 90.591 | 11.7957 | 1.6854 | 1.2848 | 1.6173 | 0.3615 | 0.033016 | 0.078416 | 0.017733 | 0.0017091 | 0.0039921 | 21.7253 | 0.12302 | 134.8665 | 0.58149 | 0.12114 |  |  | 702.6337 | 0.049524 | 0.078466 | 0.00065343 | 0.069196 |  | 0.0010234 | 198.8624 | 1.0364 | 6.24 | 0.85757 | 85.7571 | 78 | -50 | -50 | 0.57199 | 0.31031 | 78 | 0.936 | 0.195 | 4.68 | 1.56 | 9 | 5.7 | 14.7 | 0.375 | 6.3281 | 2.8125 | 1.2656 | 0.79102 | 5 | 3.6978 | 4.9304 | 7.7848 | 290.8163 | 78.6462 | 1 | 2.1053 | 0.22959 | 2.1053 | 889.2 | 0.30612 | 1.7238 | 3.6978 | 3.1984 | 936 | 78.6462 | 936 | 78.6462 | 12.7152 | 4.9304 | 7.7848 | 0.38776 | 92.2965 | 12.0178 | 1.6867 | 1.3294 | 1.6705 | 0.3734 | 0.035347 | 0.0855 | 0.0098308 | 0.0016995 | 0.00405 | 13.8808 |  | 136.4269 | 0.6552 | 0.086531 |  |  | 741.7312 | 0.05302 | 0.083716 | 0.00069715 | 0.072114 |  | 0.0010754 | 210.6217 | 1.0888 | 6.24 | 0.85144 | 85.1438 | 78 | -50 | -50
|  | 79 | 0.948 | 0.1975 | 4.74 | 1.58 | 8.8697 | 5.7497 | 14.6194 |  | 0.39329 | 6.5407 | 2.907 | 1.3081 | 0.81759 | 5 | 3.6234 | 4.9023 | 7.5623 | 290.6992 | 78.9603 | 1 | 2.0871 | 0.22751 | 2.0871 | 908.456 | 0.30335 | 1.7348 | 3.6234 | 3.1433 | 948 | 78.9603 | 948 | 78.9603 | 12.6646 | 4.9023 | 7.7623 | 0.38708 | 92.9467 | 12.1024 | 1.7284 | 1.3016 | 1.6378 | 0.3661 | 0.033881 | 0.078426 | 0.017509 | 0.0016876 | 0.0039914 | 21.5002 | 0.12414 | 135.4951 | 0.58894 | 0.1227 |  |  | 711.6419 | 0.050822 | 0.080472 | 0.00067014 | 0.06923 |  | 0.0010367 | 202.231 | 1.0494 | 6.32 | 0.8576 | 85.7604 | 79 | -50 | -50 | 0.57199 | 0.31031 | 79 | 0.948 | 0.1975 | 4.74 | 1.58 | 9 | 5.7 | 14.7 | 0.375 | 6.3281 | 2.8125 | 1.2656 | 0.79102 | 5 | 3.7452 | 4.9936 | 7.8846 | 290.8163 | 77.6507 | 1 | 2.1053 | 0.22959 | 2.1053 | 900.6 | 0.30612 | 1.7348 | 3.7452 | 3.2335 | 948 | 77.6507 | 948 | 77.6507 | 12.8782 | 4.9936 | 7.8846 | 0.38776 | 94.6783 | 12.3279 | 1.7302 | 1.3465 | 1.6919 | 0.37819 | 0.036259 | 0.0855 | 0.0097063 | 0.001678 | 0.00405 | 13.7563 |  | 137.193 | 0.6636 | 0.087641 |  |  | 751.2406 | 0.054388 | 0.085876 | 0.00071514 | 0.072114 |  | 0.0010892 | 214.182 | 1.1026 | 6.32 | 0.85145 | 85.1452 | 79 | -50 | -50
|  | 80 | 0.96 | 0.2 | 4.8 | 1.6 | 8.868 | 5.7504 | 14.6184 |  | 0.39336 | 6.5407 | 2.907 | 1.3081 | 0.81759 | 5 | 3.6693 | 4.9653 | 7.6573 | 290.6972 | 77.9876 | 1 | 2.0868 | 0.22749 | 2.0868 | 920.0561 | 0.30332 | 1.7457 | 3.6693 | 3.1773 | 960 | 77.9876 | 960 | 77.9876 | 12.8225 | 4.9653 | 7.8573 | 0.38723 | 95.333 | 12.4132 | 1.772 | 1.3183 | 1.6584 | 0.37069 | 0.034758 | 0.078436 | 0.01729 | 0.0016666 | 0.0039906 | 21.2805 | 0.12528 | 136.1406 | 0.5964 | 0.12425 |  |  | 720.65 | 0.052137 | 0.082504 | 0.00068706 | 0.069263 |  | 0.00105 | 205.641 | 1.0624 | 6.4 | 0.85763 | 85.7629 | 80 | -50 | -50 | 0.57199 | 0.31031 | 80 | 0.96 | 0.2 | 4.8 | 1.6 | 9 | 5.7 | 14.7 | 0.375 | 6.3281 | 2.8125 | 1.2656 | 0.79102 | 5 | 3.7926 | 5.0568 | 7.9844 | 290.8163 | 76.6801 | 1 | 2.1053 | 0.22959 | 2.1053 | 912 | 0.30612 | 1.7457 | 3.7926 | 3.2686 | 960 | 76.6801 | 960 | 76.6801 | 13.0412 | 5.0568 | 7.9844 | 0.38776 | 97.0904 | 12.642 | 1.7743 | 1.3635 | 1.7133 | 0.38298 | 0.037183 | 0.0855 | 0.009585 | 0.001657 | 0.00405 | 13.635 |  | 137.9745 | 0.672 | 0.08875 |  |  | 760.75 | 0.055774 | 0.088064 | 0.00073336 | 0.072114 |  | 0.0011029 | 217.7875 | 1.1165 | 6.4 | 0.85146 | 85.1459 | 80 | -50 | -50
|  | 81 | 0.972 | 0.2025 | 4.86 | 1.62 | 8.8664 | 5.751 | 14.6174 |  | 0.39344 | 6.5406 | 2.907 | 1.3081 | 0.81758 | 5 | 3.7152 | 5.0283 | 7.7522 | 290.6953 | 77.0386 | 1 | 2.0866 | 0.22746 | 2.0866 | 931.6588 | 0.30328 | 1.7566 | 3.7152 | 3.2113 | 972 | 77.0386 | 972 | 77.0386 | 12.9805 | 5.0283 | 7.9522 | 0.38737 | 97.7501 | 12.7279 | 1.8162 | 1.335 | 1.6789 | 0.37528 | 0.035646 | 0.078445 | 0.017076 | 0.0016461 | 0.0039899 | 21.0662 | 0.12643 | 136.803 | 0.60385 | 0.1258 |  |  | 729.6581 | 0.053469 | 0.084561 | 0.00070418 | 0.069296 |  | 0.0010634 | 209.0926 | 1.0756 | 6.48 | 0.85765 | 85.7647 | 81 | -50 | -50 | 0.57199 | 0.31031 | 81 | 0.972 | 0.2025 | 4.86 | 1.62 | 9 | 5.7 | 14.7 | 0.375 | 6.3281 | 2.8125 | 1.2656 | 0.79102 | 5 | 3.84 | 5.12 | 8.0842 | 290.8163 | 75.7334 | 1 | 2.1053 | 0.22959 | 2.1053 | 923.4 | 0.30612 | 1.7566 | 3.84 | 3.3037 | 972 | 75.7334 | 972 | 75.7334 | 13.2042 | 5.12 | 8.0842 | 0.38776 | 99.5328 | 12.96 | 1.8189 | 1.3805 | 1.7347 | 0.38776 | 0.038118 | 0.0855 | 0.0094667 | 0.0016365 | 0.00405 | 13.5167 |  | 138.7711 | 0.6804 | 0.089859 |  |  | 770.2594 | 0.057177 | 0.090279 | 0.00075181 | 0.072114 |  | 0.0011167 | 221.4381 | 1.1305 | 6.48 | 0.85146 | 85.1459 | 81 | -50 | -50
|  | 82 | 0.984 | 0.205 | 4.92 | 1.64 | 8.8647 | 5.7516 | 14.6163 |  | 0.39351 | 6.5406 | 2.9069 | 1.3081 | 0.81757 | 5 | 3.7611 | 5.0914 | 7.8471 | 290.6933 | 76.1124 | 1 | 2.0864 | 0.22744 | 2.0864 | 943.264 | 0.30325 | 1.7674 | 3.7611 | 3.2453 | 984 | 76.1124 | 984 | 76.1124 | 13.1385 | 5.0914 | 8.0471 | 0.38752 | 100.1979 | 13.0466 | 1.8609 | 1.3518 | 1.6994 | 0.37987 | 0.036545 | 0.078454 | 0.016868 | 0.001626 | 0.0039891 | 20.857 | 0.1276 | 137.4821 | 0.61131 | 0.12736 |  |  | 738.6662 | 0.054818 | 0.086642 | 0.00072152 | 0.069327 |  | 0.0010767 | 212.5858 | 1.0887 | 6.56 | 0.85766 | 85.7658 | 82 | -50 | -50 | 0.57199 | 0.31031 | 82 | 0.984 | 0.205 | 4.92 | 1.64 | 9 | 5.7 | 14.7 | 0.375 | 6.3281 | 2.8125 | 1.2656 | 0.79102 | 5 | 3.8874 | 5.1832 | 8.184 | 290.8163 | 74.8098 | 1 | 2.1053 | 0.22959 | 2.1053 | 934.8 | 0.30612 | 1.7674 | 3.8874 | 3.3388 | 984 | 74.8098 | 984 | 74.8098 | 13.3672 | 5.1832 | 8.184 | 0.38776 | 102.0056 | 13.282 | 1.8641 | 1.3976 | 1.7562 | 0.39255 | 0.039065 | 0.0855 | 0.0093512 | 0.0016166 | 0.00405 | 13.4012 |  | 139.5827 | 0.6888 | 0.090969 |  |  | 779.7687 | 0.058597 | 0.092522 | 0.00077048 | 0.072114 |  | 0.0011305 | 225.1339 | 1.1445 | 6.56 | 0.85145 | 85.1452 | 82 | -50 | -50
|  | 83 | 0.996 | 0.2075 | 4.98 | 1.66 | 8.8631 | 5.7522 | 14.6153 |  | 0.39358 | 6.5406 | 2.9069 | 1.3081 | 0.81757 | 5 | 3.807 | 5.1544 | 7.942 | 290.6913 | 75.2082 | 1 | 2.0861 | 0.22741 | 2.0861 | 954.8717 | 0.30321 | 1.7782 | 3.807 | 3.2793 | 996 | 75.2082 | 996 | 75.2082 | 13.2964 | 5.1544 | 8.142 | 0.38766 | 102.6765 | 13.3693 | 1.9062 | 1.3685 | 1.72 | 0.38446 | 0.037456 | 0.078462 | 0.016664 | 0.0016065 | 0.0039884 | 20.6528 | 0.12878 | 138.1776 | 0.61876 | 0.12891 |  |  | 747.6744 | 0.056184 | 0.088749 | 0.00073907 | 0.069358 |  | 0.00109 | 216.1206 | 1.102 | 6.64 | 0.85766 | 85.7663 | 83 | -50 | -50 | 0.57199 | 0.31031 | 83 | 0.996 | 0.2075 | 4.98 | 1.66 | 9 | 5.7 | 14.7 | 0.375 | 6.3281 | 2.8125 | 1.2656 | 0.79102 | 5 | 3.9348 | 5.2464 | 8.2838 | 290.8163 | 73.9085 | 1 | 2.1053 | 0.22959 | 2.1053 | 946.2 | 0.30612 | 1.7782 | 3.9348 | 3.3739 | 996 | 73.9085 | 996 | 73.9085 | 13.5302 | 5.2464 | 8.2838 | 0.38776 | 104.5087 | 13.6079 | 1.9099 | 1.4146 | 1.7776 | 0.39734 | 0.040023 | 0.0855 | 0.0092386 | 0.0015971 | 0.00405 | 13.2886 |  | 140.4091 | 0.6972 | 0.092078 |  |  | 789.2781 | 0.060035 | 0.094792 | 0.00078939 | 0.072114 |  | 0.0011443 | 228.8749 | 1.1586 | 6.64 | 0.85144 | 85.1439 | 83 | -50 | -50
|  | 84 | 1.008 | 0.21 | 5.04 | 1.68 | 8.8614 | 5.7529 | 14.6143 |  | 0.39365 | 6.5405 | 2.9069 | 1.3081 | 0.81756 | 5 | 3.8529 | 5.2175 | 8.0368 | 290.6893 | 74.3251 | 1 | 2.0859 | 0.22738 | 2.0859 | 966.4819 | 0.30318 | 1.7889 | 3.8529 | 3.3133 | 1008 | 74.3251 | 1008 | 74.3251 | 13.4544 | 5.2175 | 8.2368 | 0.3878 | 105.1858 | 13.6961 | 1.952 | 1.3853 | 1.7405 | 0.38906 | 0.038379 | 0.07847 | 0.016466 | 0.0015874 | 0.0039876 | 20.4533 | 0.12998 | 138.8894 | 0.62622 | 0.13046 |  |  | 756.6825 | 0.057568 | 0.090881 | 0.00075682 | 0.069388 |  | 0.0011034 | 219.697 | 1.1153 | 6.72 | 0.85766 | 85.766 | 84 | -50 | -50 | 0.57199 | 0.31031 | 84 | 1.008 | 0.21 | 5.04 | 1.68 | 9 | 5.7 | 14.7 | 0.375 | 6.3281 | 2.8125 | 1.2656 | 0.79102 | 5 | 3.9822 | 5.3096 | 8.3836 | 290.8163 | 73.0287 | 1 | 2.1053 | 0.22959 | 2.1053 | 957.6 | 0.30612 | 1.7889 | 3.9822 | 3.4091 | 1008 | 73.0287 | 1008 | 73.0287 | 13.6933 | 5.3096 | 8.3836 | 0.38776 | 107.0421 | 13.9378 | 1.9562 | 1.4317 | 1.799 | 0.40213 | 0.040994 | 0.0855 | 0.0091286 | 0.0015781 | 0.00405 | 13.1786 |  | 141.2504 | 0.7056 | 0.093187 |  |  | 798.7875 | 0.061491 | 0.09709 | 0.00080853 | 0.072114 |  | 0.0011581 | 232.6611 | 1.1727 | 6.72 | 0.85142 | 85.142 | 84 | -50 | -50
|  | 85 | 1.02 | 0.2125 | 5.1 | 1.7 | 8.8598 | 5.7535 | 14.6133 |  | 0.39372 | 6.5405 | 2.9069 | 1.3081 | 0.81756 | 5 | 3.8988 | 5.2807 | 8.1317 | 290.6872 | 73.4626 | 1 | 2.0857 | 0.22736 | 2.0857 | 978.0946 | 0.30314 | 1.7995 | 3.8988 | 3.3473 | 1020 | 73.4626 | 1020 | 73.4626 | 13.6124 | 5.2807 | 8.3317 | 0.38793 | 107.7259 | 14.0268 | 1.9983 | 1.402 | 1.761 | 0.39365 | 0.039312 | 0.078478 | 0.016272 | 0.0015688 | 0.0039869 | 20.2584 | 0.1312 | 139.6173 | 0.63367 | 0.13202 |  |  | 765.6906 | 0.058968 | 0.093039 | 0.00077478 | 0.069417 |  | 0.0011167 | 223.3152 | 1.1286 | 6.8 | 0.85765 | 85.7652 | 85 | -50 | -50 | 0.57199 | 0.31031 | 85 | 1.02 | 0.2125 | 5.1 | 1.7 | 9 | 5.7 | 14.7 | 0.375 | 6.3281 | 2.8125 | 1.2656 | 0.79102 | 5 | 4.0296 | 5.3728 | 8.4834 | 290.8163 | 72.1695 | 1 | 2.1053 | 0.22959 | 2.1053 | 969 | 0.30612 | 1.7995 | 4.0296 | 3.4442 | 1020 | 72.1695 | 1020 | 72.1695 | 13.8563 | 5.3728 | 8.4834 | 0.38776 | 109.6059 | 14.2716 | 2.003 | 1.4487 | 1.8204 | 0.40691 | 0.041976 | 0.0855 | 0.0090212 | 0.0015595 | 0.00405 | 13.0712 |  | 142.1063 | 0.714 | 0.094297 |  |  | 808.2969 | 0.062963 | 0.099416 | 0.00082789 | 0.072114 |  | 0.0011719 | 236.4925 | 1.1869 | 6.8 | 0.85139 | 85.1395 | 85 | -50 | -50
|  | 86 | 1.032 | 0.215 | 5.16 | 1.72 | 8.8581 | 5.7541 | 14.6123 |  | 0.39379 | 6.5404 | 2.9069 | 1.3081 | 0.81755 | 5 | 3.9447 | 5.3438 | 8.2265 | 290.6852 | 72.6197 | 1 | 2.0855 | 0.22733 | 2.0855 | 989.7099 | 0.30311 | 1.81 | 3.9447 | 3.3813 | 1032 | 72.6197 | 1032 | 72.6197 | 13.7704 | 5.3438 | 8.4265 | 0.38807 | 110.2969 | 14.3616 | 2.0452 | 1.4188 | 1.7816 | 0.39824 | 0.040257 | 0.078485 | 0.016082 | 0.0015506 | 0.0039862 | 20.068 | 0.13243 | 140.3611 | 0.64113 | 0.13357 |  |  | 774.6987 | 0.060386 | 0.095221 | 0.00079296 | 0.069445 |  | 0.00113 | 226.975 | 1.142 | 6.88 | 0.85764 | 85.7638 | 86 | -50 | -50 | 0.57199 | 0.31031 | 86 | 1.032 | 0.215 | 5.16 | 1.72 | 9 | 5.7 | 14.7 | 0.375 | 6.3281 | 2.8125 | 1.2656 | 0.79102 | 5 | 4.077 | 5.436 | 8.5832 | 290.8163 | 71.3303 | 1 | 2.1053 | 0.22959 | 2.1053 | 980.4 | 0.30612 | 1.81 | 4.077 | 3.4793 | 1032 | 71.3303 | 1032 | 71.3303 | 14.0193 | 5.436 | 8.5832 | 0.38776 | 112.2001 | 14.6094 | 2.0504 | 1.4658 | 1.8418 | 0.4117 | 0.042969 | 0.0855 | 0.0089163 | 0.0015414 | 0.00405 | 12.9663 |  | 142.9767 | 0.7224 | 0.095406 |  |  | 817.8062 | 0.064454 | 0.10177 | 0.00084749 | 0.072114 |  | 0.0011857 | 240.369 | 1.2012 | 6.88 | 0.85136 | 85.1364 | 86 | -50 | -50
|  | 87 | 1.044 | 0.2175 | 5.22 | 1.74 | 8.8565 | 5.7548 | 14.6112 |  | 0.39386 | 6.5404 | 2.9068 | 1.3081 | 0.81755 | 5 | 3.9906 | 5.407 | 8.3213 | 290.6831 | 71.796 | 1 | 2.0852 | 0.2273 | 2.0852 | 1001.3276 | 0.30307 | 1.8205 | 3.9906 | 3.4153 | 1044 | 71.796 | 1044 | 71.796 | 13.9283 | 5.407 | 8.5213 | 0.3882 | 112.8987 | 14.7003 | 2.0927 | 1.4355 | 1.8021 | 0.40282 | 0.041214 | 0.078492 | 0.015896 | 0.0015328 | 0.0039854 | 19.8819 | 0.13368 | 141.1208 | 0.64858 | 0.13512 |  |  | 783.7069 | 0.061821 | 0.097428 | 0.00081134 | 0.069473 |  | 0.0011433 | 230.6766 | 1.1555 | 6.96 | 0.85762 | 85.7618 | 87 | -50 | -50 | 0.57199 | 0.31031 | 87 | 1.044 | 0.2175 | 5.22 | 1.74 | 9 | 5.7 | 14.7 | 0.375 | 6.3281 | 2.8125 | 1.2656 | 0.79102 | 5 | 4.1244 | 5.4993 | 8.683 | 290.8163 | 70.5104 | 1 | 2.1053 | 0.22959 | 2.1053 | 991.8 | 0.30612 | 1.8205 | 4.1244 | 3.5144 | 1044 | 70.5104 | 1044 | 70.5104 | 14.1823 | 5.4993 | 8.683 | 0.38776 | 114.8245 | 14.9511 | 2.0984 | 1.4828 | 1.8632 | 0.41649 | 0.043974 | 0.0855 | 0.0088138 | 0.0015237 | 0.00405 | 12.8638 |  | 143.8616 | 0.7308 | 0.096516 |  |  | 827.3156 | 0.065961 | 0.10415 | 0.00086731 | 0.072114 |  | 0.0011995 | 244.2908 | 1.2155 | 6.96 | 0.85133 | 85.1327 | 87 | -50 | -50
|  | 88 | 1.056 | 0.22 | 5.28 | 1.76 | 8.8548 | 5.7554 | 14.6102 |  | 0.39393 | 6.5403 | 2.9068 | 1.3081 | 0.81754 | 5 | 4.0365 | 5.4702 | 8.4161 | 290.6811 | 70.9907 | 1 | 2.085 | 0.22728 | 2.085 | 1012.9479 | 0.30304 | 1.831 | 4.0365 | 3.4493 | 1056 | 70.9907 | 1056 | 70.9907 | 14.0863 | 5.4702 | 8.6161 | 0.38834 | 115.5313 | 15.0431 | 2.1407 | 1.4523 | 1.8226 | 0.40741 | 0.042182 | 0.078499 | 0.015715 | 0.0015154 | 0.0039847 | 19.6999 | 0.13494 | 141.8962 | 0.65604 | 0.13667 |  |  | 792.715 | 0.063273 | 0.09966 | 0.00082993 | 0.0695 |  | 0.0011567 | 234.4199 | 1.169 | 7.04 | 0.85759 | 85.7592 | 88 | -50 | -50 | 0.57199 | 0.31031 | 88 | 1.056 | 0.22 | 5.28 | 1.76 | 9 | 5.7 | 14.7 | 0.375 | 6.3281 | 2.8125 | 1.2656 | 0.79102 | 5 | 4.1719 | 5.5625 | 8.7828 | 290.8163 | 69.7092 | 1 | 2.1053 | 0.22959 | 2.1053 | 1003.2 | 0.30612 | 1.831 | 4.1719 | 3.5495 | 1056 | 69.7092 | 1056 | 69.7092 | 14.3453 | 5.5625 | 8.7828 | 0.38776 | 117.4793 | 15.2968 | 2.1469 | 1.4998 | 1.8847 | 0.42127 | 0.044991 | 0.0855 | 0.0087136 | 0.0015063 | 0.00405 | 12.7636 |  | 144.7608 | 0.7392 | 0.097625 |  |  | 836.825 | 0.067486 | 0.10656 | 0.00088736 | 0.072114 |  | 0.0012132 | 248.2576 | 1.2298 | 7.04 | 0.85129 | 85.1286 | 88 | -50 | -50
|  | 89 | 1.068 | 0.2225 | 5.34 | 1.78 | 8.8532 | 5.756 | 14.6092 |  | 0.394 | 6.5403 | 2.9068 | 1.3081 | 0.81753 | 5 | 4.0824 | 5.5335 | 8.5109 | 290.679 | 70.2033 | 1 | 2.0848 | 0.22725 | 2.0848 | 1024.5707 | 0.303 | 1.8413 | 4.0824 | 3.4833 | 1068 | 70.2033 | 1068 | 70.2033 | 14.2443 | 5.5335 | 8.7109 | 0.38847 | 118.1948 | 15.3899 | 2.1892 | 1.469 | 1.8432 | 0.412 | 0.043161 | 0.078506 | 0.015538 | 0.0014983 | 0.0039839 | 19.522 | 0.13622 | 142.6871 | 0.6635 | 0.13823 |  |  | 801.7231 | 0.064742 | 0.10192 | 0.00084873 | 0.069527 |  | 0.00117 | 238.205 | 1.1826 | 7.12 | 0.85756 | 85.7561 | 89 | -50 | -50 | 0.57199 | 0.31031 | 89 | 1.068 | 0.2225 | 5.34 | 1.78 | 9 | 5.7 | 14.7 | 0.375 | 6.3281 | 2.8125 | 1.2656 | 0.79102 | 5 | 4.2193 | 5.6257 | 8.8827 | 290.8163 | 68.9259 | 1 | 2.1053 | 0.22959 | 2.1053 | 1014.6 | 0.30612 | 1.8413 | 4.2193 | 3.5846 | 1068 | 68.9259 | 1068 | 68.9259 | 14.5083 | 5.6257 | 8.8827 | 0.38776 | 120.1645 | 15.6464 | 2.196 | 1.5169 | 1.9061 | 0.42606 | 0.046019 | 0.0855 | 0.0086157 | 0.0014894 | 0.00405 | 12.6657 |  | 145.6743 | 0.7476 | 0.098734 |  |  | 846.3344 | 0.069029 | 0.10899 | 0.00090764 | 0.072114 |  | 0.001227 | 252.2697 | 1.2443 | 7.12 | 0.85124 | 85.1239 | 89 | -50 | -50
|  | 90 | 1.08 | 0.225 | 5.4 | 1.8 | 8.8515 | 5.7566 | 14.6082 |  | 0.39407 | 6.5402 | 2.9068 | 1.308 | 0.81753 | 5 | 4.1283 | 5.5967 | 8.6056 | 290.6769 | 69.4331 | 1 | 2.0845 | 0.22722 | 2.0845 | 1036.196 | 0.30296 | 1.8516 | 4.1283 | 3.5173 | 1080 | 69.4331 | 1080 | 69.4331 | 14.4023 | 5.5967 | 8.8056 | 0.3886 | 120.8892 | 15.7408 | 2.2383 | 1.4858 | 1.8637 | 0.41659 | 0.044152 | 0.078512 | 0.015365 | 0.0014817 | 0.0039832 | 19.3479 | 0.13751 | 143.4934 | 0.67095 | 0.13978 |  |  | 810.7312 | 0.066228 | 0.1042 | 0.00086773 | 0.069553 |  | 0.0011833 | 242.0319 | 1.1963 | 7.2 | 0.85753 | 85.7525 | 90 | -50 | -50 | 0.57199 | 0.31031 | 90 | 1.08 | 0.225 | 5.4 | 1.8 | 9 | 5.7 | 14.7 | 0.375 | 6.3281 | 2.8125 | 1.2656 | 0.79102 | 5 | 4.2667 | 5.6889 | 8.9825 | 290.8163 | 68.1601 | 1 | 2.1053 | 0.22959 | 2.1053 | 1026 | 0.30612 | 1.8516 | 4.2667 | 3.6198 | 1080 | 68.1601 | 1080 | 68.1601 | 14.6713 | 5.6889 | 8.9825 | 0.38776 | 122.88 | 16 | 2.2456 | 1.5339 | 1.9275 | 0.43085 | 0.047059 | 0.0855 | 0.00852 | 0.0014729 | 0.00405 | 12.57 |  | 146.602 | 0.756 | 0.099844 |  |  | 855.8438 | 0.070589 | 0.11146 | 0.00092816 | 0.072114 |  | 0.0012408 | 256.327 | 1.2588 | 7.2 | 0.85119 | 85.1187 | 90 | -50 | -50
|  | 91 | 1.092 | 0.2275 | 5.46 | 1.82 | 8.8499 | 5.7573 | 14.6072 |  | 0.39414 | 6.5402 | 2.9067 | 1.308 | 0.81752 | 5 | 4.1742 | 5.66 | 8.7004 | 290.6748 | 68.6796 | 1 | 2.0843 | 0.2272 | 2.0843 | 1047.8239 | 0.30293 | 1.8619 | 4.1742 | 3.5513 | 1092 | 68.6796 | 1092 | 68.6796 | 14.5604 | 5.66 | 8.9004 | 0.38873 | 123.6144 | 16.0956 | 2.288 | 1.5026 | 1.8842 | 0.42118 | 0.045154 | 0.078518 | 0.015195 | 0.0014654 | 0.0039824 | 19.1776 | 0.13882 | 144.315 | 0.6784 | 0.14133 |  |  | 819.7394 | 0.067731 | 0.10651 | 0.00088695 | 0.069578 |  | 0.0011967 | 245.9006 | 1.21 | 7.28 | 0.85748 | 85.7484 | 91 | -50 | -50 | 0.57199 | 0.31031 | 91 | 1.092 | 0.2275 | 5.46 | 1.82 | 9 | 5.7 | 14.7 | 0.375 | 6.3281 | 2.8125 | 1.2656 | 0.79102 | 5 | 4.3141 | 5.7521 | 9.0823 | 290.8163 | 67.4111 | 1 | 2.1053 | 0.22959 | 2.1053 | 1037.4 | 0.30612 | 1.8619 | 4.3141 | 3.6549 | 1092 | 67.4111 | 1092 | 67.4111 | 14.8344 | 5.7521 | 9.0823 | 0.38776 | 125.6258 | 16.3575 | 2.2958 | 1.551 | 1.9489 | 0.43564 | 0.048111 | 0.0855 | 0.0084264 | 0.0014567 | 0.00405 | 12.4764 |  | 147.5437 | 0.7644 | 0.10095 |  |  | 865.3531 | 0.072166 | 0.11395 | 0.0009489 | 0.072114 |  | 0.0012546 | 260.4294 | 1.2733 | 7.28 | 0.85113 | 85.1131 | 91 | -50 | -50
|  | 92 | 1.104 | 0.23 | 5.52 | 1.84 | 8.8482 | 5.7579 | 14.6061 |  | 0.39421 | 6.5401 | 2.9067 | 1.308 | 0.81752 | 5 | 4.2201 | 5.7233 | 8.7951 | 290.6727 | 67.9423 | 1 | 2.0841 | 0.22717 | 2.0841 | 1059.4542 | 0.30289 | 1.8721 | 4.2201 | 3.5853 | 1104 | 67.9423 | 1104 | 67.9423 | 14.7184 | 5.7233 | 8.9951 | 0.38885 | 126.3706 | 16.4545 | 2.3382 | 1.5193 | 1.9047 | 0.42576 | 0.046168 | 0.078523 | 0.015029 | 0.0014495 | 0.0039817 | 19.0109 | 0.14014 | 145.1517 | 0.68586 | 0.14289 |  |  | 828.7475 | 0.069252 | 0.10884 | 0.00090637 | 0.069603 |  | 0.00121 | 249.8111 | 1.2237 | 7.36 | 0.85744 | 85.7438 | 92 | -50 | -50 | 0.57199 | 0.31031 | 92 | 1.104 | 0.23 | 5.52 | 1.84 | 9 | 5.7 | 14.7 | 0.375 | 6.3281 | 2.8125 | 1.2656 | 0.79102 | 5 | 4.3615 | 5.8153 | 9.1821 | 290.8163 | 66.6783 | 1 | 2.1053 | 0.22959 | 2.1053 | 1048.8 | 0.30612 | 1.8721 | 4.3615 | 3.69 | 1104 | 66.6783 | 1104 | 66.6783 | 14.9974 | 5.8153 | 9.1821 | 0.38776 | 128.402 | 16.719 | 2.3465 | 1.568 | 1.9703 | 0.44042 | 0.049174 | 0.0855 | 0.0083348 | 0.0014409 | 0.00405 | 12.3848 |  | 148.4995 | 0.7728 | 0.10206 |  |  | 874.8625 | 0.073761 | 0.11646 | 0.00096987 | 0.072114 |  | 0.0012684 | 264.577 | 1.2879 | 7.36 | 0.85107 | 85.107 | 92 | -50 | -50
|  | 93 | 1.116 | 0.2325 | 5.58 | 1.86 | 8.8466 | 5.7585 | 14.6051 |  | 0.39428 | 6.5401 | 2.9067 | 1.308 | 0.81751 | 5 | 4.266 | 5.7866 | 8.8898 | 290.6706 | 67.2206 | 1 | 2.0839 | 0.22714 | 2.0839 | 1071.0871 | 0.30286 | 1.8822 | 4.266 | 3.6193 | 1116 | 67.2206 | 1116 | 67.2206 | 14.8764 | 5.7866 | 9.0898 | 0.38898 | 129.1578 | 16.8174 | 2.3889 | 1.5361 | 1.9253 | 0.43035 | 0.047193 | 0.078529 | 0.014867 | 0.0014339 | 0.003981 | 18.8478 | 0.14148 | 146.0036 | 0.69332 | 0.14444 |  |  | 837.7556 | 0.07079 | 0.1112 | 0.00092601 | 0.069627 |  | 0.0012233 | 253.7636 | 1.2375 | 7.44 | 0.85739 | 85.7388 | 93 | -50 | -50 | 0.57199 | 0.31031 | 93 | 1.116 | 0.2325 | 5.58 | 1.86 | 9 | 5.7 | 14.7 | 0.375 | 6.3281 | 2.8125 | 1.2656 | 0.79102 | 5 | 4.4089 | 5.8785 | 9.2819 | 290.8163 | 65.9614 | 1 | 2.1053 | 0.22959 | 2.1053 | 1060.2 | 0.30612 | 1.8822 | 4.4089 | 3.7251 | 1116 | 65.9614 | 1116 | 65.9614 | 15.1604 | 5.8785 | 9.2819 | 0.38776 | 131.2085 | 17.0844 | 2.3978 | 1.5851 | 1.9917 | 0.44521 | 0.050249 | 0.0855 | 0.0082452 | 0.0014254 | 0.00405 | 12.2952 |  | 149.4692 | 0.7812 | 0.10317 |  |  | 884.3719 | 0.075373 | 0.11901 | 0.00099106 | 0.072114 |  | 0.0012822 | 268.7698 | 1.3026 | 7.44 | 0.851 | 85.1004 | 93 | -50 | -50
|  | 94 | 1.128 | 0.235 | 5.64 | 1.88 | 8.8449 | 5.7592 | 14.6041 |  | 0.39435 | 6.54 | 2.9067 | 1.308 | 0.81751 | 5 | 4.3119 | 5.85 | 8.9844 | 290.6685 | 66.514 | 1 | 2.0836 | 0.22712 | 2.0836 | 1082.7225 | 0.30282 | 1.8923 | 4.3119 | 3.6533 | 1128 | 66.514 | 1128 | 66.514 | 15.0344 | 5.85 | 9.1844 | 0.38911 | 131.9759 | 17.1844 | 2.4402 | 1.5529 | 1.9458 | 0.43494 | 0.04823 | 0.078534 | 0.014708 | 0.0014186 | 0.0039802 | 18.688 | 0.14284 | 146.8703 | 0.70077 | 0.14599 |  |  | 846.7637 | 0.072345 | 0.11358 | 0.00094585 | 0.069651 |  | 0.0012367 | 257.7579 | 1.2514 | 7.52 | 0.85733 | 85.7333 | 94 | -50 | -50 | 0.57199 | 0.31031 | 94 | 1.128 | 0.235 | 5.64 | 1.88 | 9 | 5.7 | 14.7 | 0.375 | 6.3281 | 2.8125 | 1.2656 | 0.79102 | 5 | 4.4563 | 5.9417 | 9.3817 | 290.8163 | 65.2596 | 1 | 2.1053 | 0.22959 | 2.1053 | 1071.6 | 0.30612 | 1.8923 | 4.4563 | 3.7602 | 1128 | 65.2596 | 1128 | 65.2596 | 15.3234 | 5.9417 | 9.3817 | 0.38776 | 134.0454 | 17.4538 | 2.4497 | 1.6021 | 2.0131 | 0.45 | 0.051335 | 0.0855 | 0.0081575 | 0.0014102 | 0.00405 | 12.2075 |  | 150.4527 | 0.7896 | 0.10428 |  |  | 893.8812 | 0.077003 | 0.12158 | 0.0010125 | 0.072114 |  | 0.001296 | 273.0078 | 1.3173 | 7.52 | 0.85093 | 85.0935 | 94 | -50 | -50
|  | 95 | 1.14 | 0.2375 | 5.7 | 1.9 | 8.8433 | 5.7598 | 14.6031 |  | 0.39442 | 6.54 | 2.9067 | 1.308 | 0.8175 | 5 | 4.3578 | 5.9134 | 9.0791 | 290.6663 | 65.8221 | 1 | 2.0834 | 0.22709 | 2.0834 | 1094.3604 | 0.30279 | 1.9024 | 4.3578 | 3.6873 | 1140 | 65.8221 | 1140 | 65.8221 | 15.1925 | 5.9134 | 9.2791 | 0.38923 | 134.825 | 17.5553 | 2.492 | 1.5697 | 1.9663 | 0.43952 | 0.049278 | 0.078539 | 0.014552 | 0.0014037 | 0.0039795 | 18.5316 | 0.14421 | 147.752 | 0.70822 | 0.14755 |  |  | 855.7719 | 0.073917 | 0.11599 | 0.0009659 | 0.069674 |  | 0.00125 | 261.7941 | 1.2653 | 7.6 | 0.85727 | 85.7273 | 95 | -50 | -50 | 0.57199 | 0.31031 | 95 | 1.14 | 0.2375 | 5.7 | 1.9 | 9 | 5.7 | 14.7 | 0.375 | 6.3281 | 2.8125 | 1.2656 | 0.79102 | 5 | 4.5037 | 6.0049 | 9.4815 | 290.8163 | 64.5727 | 1 | 2.1053 | 0.22959 | 2.1053 | 1083 | 0.30612 | 1.9024 | 4.5037 | 3.7953 | 1140 | 64.5727 | 1140 | 64.5727 | 15.4864 | 6.0049 | 9.4815 | 0.38776 | 136.9126 | 17.8272 | 2.5021 | 1.6192 | 2.0346 | 0.45479 | 0.052433 | 0.0855 | 0.0080716 | 0.0013954 | 0.00405 | 12.1216 |  | 151.4501 | 0.798 | 0.10539 |  |  | 903.3906 | 0.07865 | 0.12418 | 0.0010341 | 0.072114 |  | 0.0013098 | 277.2909 | 1.3321 | 7.6 | 0.85086 | 85.0861 | 95 | -50 | -50
|  | 96 | 1.152 | 0.24 | 5.76 | 1.92 | 8.8416 | 5.7604 | 14.6021 |  | 0.39449 | 6.5399 | 2.9066 | 1.308 | 0.81749 | 5 | 4.4037 | 5.9768 | 9.1737 | 290.6642 | 65.1445 | 1 | 2.0832 | 0.22706 | 2.0832 | 1106.0008 | 0.30275 | 1.9124 | 4.4037 | 3.7213 | 1152 | 65.1445 | 1152 | 65.1445 | 15.3505 | 5.9768 | 9.3737 | 0.38935 | 137.705 | 17.9303 | 2.5444 | 1.5865 | 1.9868 | 0.44411 | 0.050337 | 0.078544 | 0.0144 | 0.001389 | 0.0039787 | 18.3783 | 0.1456 | 148.6483 | 0.71568 | 0.1491 |  |  | 864.78 | 0.075506 | 0.11842 | 0.00098615 | 0.069696 |  | 0.0012633 | 265.8722 | 1.2793 | 7.68 | 0.85721 | 85.721 | 96 | -50 | -50 | 0.57199 | 0.31031 | 96 | 1.152 | 0.24 | 5.76 | 1.92 | 9 | 5.7 | 14.7 | 0.375 | 6.3281 | 2.8125 | 1.2656 | 0.79102 | 5 | 4.5511 | 6.0681 | 9.5813 | 290.8163 | 63.9001 | 1 | 2.1053 | 0.22959 | 2.1053 | 1094.4 | 0.30612 | 1.9124 | 4.5511 | 3.8305 | 1152 | 63.9001 | 1152 | 63.9001 | 15.6494 | 6.0681 | 9.5813 | 0.38776 | 139.8101 | 18.2044 | 2.555 | 1.6362 | 2.056 | 0.45957 | 0.053543 | 0.0855 | 0.0079875 | 0.0013808 | 0.00405 | 12.0375 |  | 152.4611 | 0.8064 | 0.1065 |  |  | 912.9 | 0.080314 | 0.12681 | 0.001056 | 0.072114 |  | 0.0013235 | 281.6193 | 1.347 | 7.68 | 0.85078 | 85.0783 | 96 | -50 | -50
|  | 97 | 1.164 | 0.2425 | 5.82 | 1.94 | 8.84 | 5.7611 | 14.601 |  | 0.39456 | 6.5399 | 2.9066 | 1.308 | 0.81749 | 5 | 4.4496 | 6.0402 | 9.2683 | 290.662 | 64.4806 | 1 | 2.083 | 0.22704 | 2.083 | 1117.6438 | 0.30272 | 1.9223 | 4.4496 | 3.7553 | 1164 | 64.4806 | 1164 | 64.4806 | 15.5085 | 6.0402 | 9.4683 | 0.38948 | 140.6161 | 18.3094 | 2.5974 | 1.6033 | 2.0073 | 0.44869 | 0.051408 | 0.078548 | 0.01425 | 0.0013747 | 0.003978 | 18.2282 | 0.14701 | 149.5594 | 0.72313 | 0.15065 |  |  | 873.7881 | 0.077113 | 0.12088 | 0.0010066 | 0.069718 |  | 0.0012767 | 269.9923 | 1.2933 | 7.76 | 0.85714 | 85.7142 | 97 | -50 | -50 | 0.57199 | 0.31031 | 97 | 1.164 | 0.2425 | 5.82 | 1.94 | 9 | 5.7 | 14.7 | 0.375 | 6.3281 | 2.8125 | 1.2656 | 0.79102 | 5 | 4.5985 | 6.1314 | 9.6811 | 290.8163 | 63.2413 | 1 | 2.1053 | 0.22959 | 2.1053 | 1105.8 | 0.30612 | 1.9223 | 4.5985 | 3.8656 | 1164 | 63.2413 | 1164 | 63.2413 | 15.8124 | 6.1314 | 9.6811 | 0.38776 | 142.738 | 18.5857 | 2.6085 | 1.6532 | 2.0774 | 0.46436 | 0.054664 | 0.0855 | 0.0079052 | 0.0013666 | 0.00405 | 11.9552 |  | 153.4858 | 0.8148 | 0.10761 |  |  | 922.4094 | 0.081996 | 0.12947 | 0.0010781 | 0.072114 |  | 0.0013373 | 285.9928 | 1.3619 | 7.76 | 0.8507 | 85.0701 | 97 | -50 | -50
|  | 98 | 1.176 | 0.245 | 5.88 | 1.96 | 8.8383 | 5.7617 | 14.6 |  | 0.39464 | 6.5398 | 2.9066 | 1.308 | 0.81748 | 5 | 4.4955 | 6.1037 | 9.3629 | 290.6598 | 63.8301 | 1 | 2.0827 | 0.22701 | 2.0827 | 1129.2892 | 0.30268 | 1.9322 | 4.4955 | 3.7893 | 1176 | 63.8301 | 1176 | 63.8301 | 15.6666 | 6.1037 | 9.5629 | 0.3896 | 143.5582 | 18.6925 | 2.6509 | 1.62 | 2.0278 | 0.45328 | 0.052491 | 0.078552 | 0.014104 | 0.0013606 | 0.0039772 | 18.081 | 0.14843 | 150.485 | 0.73059 | 0.15221 |  |  | 882.7962 | 0.078736 | 0.12336 | 0.0010273 | 0.06974 |  | 0.00129 | 274.1543 | 1.3074 | 7.84 | 0.85707 | 85.7071 | 98 | -50 | -50 | 0.57199 | 0.31031 | 98 | 1.176 | 0.245 | 5.88 | 1.96 | 9 | 5.7 | 14.7 | 0.375 | 6.3281 | 2.8125 | 1.2656 | 0.79102 | 5 | 4.6459 | 6.1946 | 9.7809 | 290.8163 | 62.596 | 1 | 2.1053 | 0.22959 | 2.1053 | 1117.2 | 0.30612 | 1.9322 | 4.6459 | 3.9007 | 1176 | 62.596 | 1176 | 62.596 | 15.9755 | 6.1946 | 9.7809 | 0.38776 | 145.6962 | 18.9709 | 2.6626 | 1.6703 | 2.0988 | 0.46915 | 0.055797 | 0.0855 | 0.0078245 | 0.0013526 | 0.00405 | 11.8745 |  | 154.5241 | 0.8232 | 0.10872 |  |  | 931.9187 | 0.083695 | 0.13215 | 0.0011005 | 0.072114 |  | 0.0013511 | 290.4114 | 1.3769 | 7.84 | 0.85062 | 85.0616 | 98 | -50 | -50
|  | 99 | 1.188 | 0.2475 | 5.94 | 1.98 | 8.8367 | 5.7623 | 14.599 |  | 0.39471 | 6.5398 | 2.9066 | 1.308 | 0.81747 | 5 | 4.5414 | 6.1671 | 9.4575 | 290.6576 | 63.1925 | 1 | 2.0825 | 0.22699 | 2.0825 | 1140.9372 | 0.30265 | 1.942 | 4.5414 | 3.8233 | 1188 | 63.1925 | 1188 | 63.1925 | 15.8247 | 6.1671 | 9.6575 | 0.38972 | 146.5314 | 19.0796 | 2.7049 | 1.6368 | 2.0483 | 0.45786 | 0.053585 | 0.078556 | 0.01396 | 0.0013468 | 0.0039765 | 17.9368 | 0.14986 | 151.4251 | 0.73804 | 0.15376 |  |  | 891.8044 | 0.080377 | 0.12587 | 0.0010482 | 0.069761 |  | 0.0013033 | 278.3583 | 1.3216 | 7.92 | 0.857 | 85.6996 | 99 | -50 | -50 | 0.57199 | 0.31031 | 99 | 1.188 | 0.2475 | 5.94 | 1.98 | 9 | 5.7 | 14.7 | 0.375 | 6.3281 | 2.8125 | 1.2656 | 0.79102 | 5 | 4.6933 | 6.2578 | 9.8807 | 290.8163 | 61.9637 | 1 | 2.1053 | 0.22959 | 2.1053 | 1128.6 | 0.30612 | 1.942 | 4.6933 | 3.9358 | 1188 | 61.9637 | 1188 | 61.9637 | 16.1385 | 6.2578 | 9.8807 | 0.38776 | 148.6848 | 19.36 | 2.7172 | 1.6873 | 2.1202 | 0.47393 | 0.056942 | 0.0855 | 0.0077455 | 0.001339 | 0.00405 | 11.7955 |  | 155.576 | 0.8316 | 0.10983 |  |  | 941.4281 | 0.085412 | 0.13486 | 0.0011231 | 0.072114 |  | 0.0013649 | 294.8753 | 1.3919 | 7.92 | 0.85053 | 85.0526 | 99 | -50 | -50
` |  | 100 | 1.2 | 0.25 | 6 | 2 | 8.835 | 5.7629 | 14.598 |  | 0.39478 | 6.5397 | 2.9066 | 1.3079 | 0.81747 | 5 | 4.5873 | 6.2307 | 9.5521 | 290.6554 | 62.5676 | 1 | 2.0823 | 0.22696 | 2.0823 | 1152.5877 | 0.30261 | 1.9518 | 4.5873 | 3.8573 | 1200 | 62.5676 | 1200 | 62.5676 | 15.9827 | 6.2307 | 9.7521 | 0.38984 | 149.5356 | 19.4708 | 2.7595 | 1.6536 | 2.0688 | 0.46244 | 0.054691 | 0.07856 | 0.01382 | 0.0013333 | 0.0039758 | 17.7954 | 0.15132 | 152.3796 | 0.7455 | 0.15531 |  |  | 900.8125 | 0.082036 | 0.1284 | 0.0010693 | 0.069782 |  | 0.0013166 | 282.6043 | 1.3358 | 8 | 0.85692 | 85.6917 | 100 | -50 | -50 | 0.57199 | 0.31031 | 100 | 1.2 | 0.25 | 6 | 2 | 9 | 5.7 | 14.7 | 0.375 | 6.3281 | 2.8125 | 1.2656 | 0.79102 | 5 | 4.7407 | 6.321 | 9.9805 | 290.8163 | 61.3441 | 1 | 2.1053 | 0.22959 | 2.1053 | 1140 | 0.30612 | 1.9518 | 4.7407 | 3.9709 | 1200 | 61.3441 | 1200 | 61.3441 | 16.3015 | 6.321 | 9.9805 | 0.38776 | 151.7037 | 19.7531 | 2.7724 | 1.7044 | 2.1416 | 0.47872 | 0.058098 | 0.0855 | 0.007668 | 0.0013256 | 0.00405 | 11.718 |  | 156.6413 | 0.84 | 0.11094 |  |  | 950.9375 | 0.087146 | 0.1376 | 0.0011459 | 0.072114 |  | 0.0013787 | 299.3843 | 1.407 | 8 | 0.85043 | 85.0434 | 100 | -50 | -50
[71 empty] | -50 | [70 empty] | -50
` |  | 101 | 1.3084 | 0.21936 | 6.5422 | 1.7548 | 8.8329 | 5.7686 | 14.6015 |  | 0.39507 | 6.543 | 2.908 | 1.3086 | 0.81788 | 5 | 4.7553 | 6.4603 | 9.892 | 290.8014 | 60.4146 | 1 | 2.0802 | 0.22685 | 2.0802 | 1257.981 | 0.30247 | 1.9877 | 4.7553 | 3.9817 | 1308.4374 | 60.4146 | 1308.4374 | 60.4146 | 16.5523 | 6.4603 | 10.092 | 0.3903 | 169.0578 | 17.7138 | 3.1145 | 1.7152 | 2.1437 | 0.47919 | 0.058837 | 0.078653 | 0.013341 | 0.0012881 | 0.0039748 | 17.3157 | 0.15686 | 156.0945 | 0.81287 | 0.13627 |  |  | 949.1415 | 0.088256 | 0.13787 | 0.0011481 | 0.069946 |  | 0.0013661 | 298.586 | 1.4038 | 8.297 | 0.85529 | 85.5289 | 109.0365 | 60.4146 | 8.0834 | 0.57199 | 0.31031 | 100 | 1.2 | 0.25 | 6 | 2 | 9 | 5.7 | 14.7 | 0.375 | 6.3281 | 2.8125 | 1.2656 | 0.79102 | 5 | 4.7407 | 6.321 | 9.9805 | 290.8163 | 61.3441 | 1 | 2.1053 | 0.22959 | 2.1053 | 1140 | 0.30612 | 1.9518 | 4.7407 | 3.9709 | 1200 | 61.3441 | 1200 | 61.3441 | 16.3015 | 6.321 | 9.9805 | 0.38776 | 151.7037 | 19.7531 | 2.7724 | 1.7044 | 2.1416 | 0.47872 | 0.058098 | 0.0855 | 0.007668 | 0.0013256 | 0.00405 | 11.718 |  | 156.6413 | 0.84 | 0.11094 |  |  | 950.9375 | 0.087146 | 0.1376 | 0.0011459 | 0.072114 |  | 0.0013787 | 299.3843 | 1.407 | 8 | 0.85043 | 85.0434 | 100 | -50 | -50
|  | VIN-max | [71 empty] | VIN-max
|  | Step | Iout1 (A) | Iout2 (A) | Pout1 (W) | Pout2 (W) | Vin (V) | Vout1-Reflected (V) | Vsw-max (V) |  | Duty Cycle | Pout1-max (W) | Pout2-max (W) | Iout1-max (A) | Iout2-max (A) | Vout1-actual (V) | Isw (A) | Ton-BCM (µs) | Toff-BCM (µs) | Fsw-max-BCM (kHz) | Fsw-BCM (kHz) | Ipri-min-BCM (A) | Toff-min-BCM (µs) | Iout1-min-BCM (A) | Toff-FFB (µs) | Fsw-FFB (kHz) | Iout1-max-FFB (A) | Ipri-DCM (A) | Ipri (A) | COMP (V) | Iout (mA) | Fsw (kHz) | Iout (mA) | Fsw (kHz) | Tsw (µs) | Ton (µs) | Toff (µs) | Duty Cycle | Cout1 (µF) for 1% ripple | Cout2 (µF) for 1% ripple | Cin (µF) for 5% ripple | Ipri-rms (A) | Isec1-rms (A) | Isec2-rms (A) | P-FET-Cond (W) | P-FET-Sw (W) | P-FET-Qg (W) | P-FET-Coss (W) | P-IQ (W) | P-IC-Total (mW) | P-FET-Total (W) | P-Total (mW) | P-Diode1-Cond (W) | P-Diode2-Cond (W) | P-Diode-Leak (W) | P-Diode-Snubber (W) | P-Diode-Total (W) | PCu-pri (W) | PCu-sec1 (W) | PCu-sec2 (W) | Core Loss (W) | P-trans (W) | P-LeakL-Clamp/Snub (W) | P-Trans-Total (mW) | P-Loss-Total (W) | Pout (W) | Efficiency | Efficiency (%) | Iout1 (%) | Check Iout-max |  | D1' based on raw calculation | D2' based on raw calculation | Step | Iout1 (A) | Iout2 (A) | Pout1 (W) | Pout2 (W) | Vin (V) | Vout1-Reflected (V) | Vsw-max (V) | Duty Cycle | Pout1-max (W) | Pout2-max (W) | Iout1-max (A) | Iout2-max (A) | Vout1-actual (V) | Isw (A) | Ton-BCM (µs) | Toff-BCM (µs) | Fsw-max-BCM (kHz) | Fsw-BCM (kHz) | Ipri-min-BCM (A) | Toff-min-BCM (µs) | Iout1-min-BCM (A) | Toff-FFB (µs) | Fsw-FFB (kHz) | Iout1-max-FFB (A) | Ipri-DCM (A) | Ipri (A) | COMP (V) | Iout (mA) | Fsw (kHz) | Iout (mA) | Fsw (kHz) | Tsw (µs) | Ton (µs) | Toff (µs) | Duty Cycle | Cout1 (µF) for 1% ripple | Cout2 (µF) for 1% ripple | Cin (µF) for 5% ripple | Ipri-rms (A) | Isec1-rms (A) | Isec2-rms (A) | P-FET-Cond (W) | P-FET-Sw (W) | P-FET-Qg (W) | P-FET-Coss (W) | P-IQ (W) | P-IC-Total (mW) | P-FET-Total (W) | P-Total (mW) | P-Diode1-Cond (W) | P-Diode2-Cond (W) | P-Diode-Leak (W) | P-Diode-Snubber (W) | P-Diode-Total (W) | PCu-pri (W) | PCu-sec1 (W) | PCu-sec2 (W) | Core Loss (W) | P-trans (W) | P-LeakL-Clamp/Snub (W) | P-Trans-Total (W) | P-Loss-Total (W) | Pout (W) | Efficiency | Efficiency (%) | Iout1 (%) | Check Iout-max |  | Vout1 Diode cond duration | Vou2 Diode cond duration
|  | 0.1 | 1e-09 | 0.00025 | 5e-09 | 0.002 | 59.9954 | 5.7002 | 65.6956 |  | 0.086767 | 9.7605 | 4.338 | 1.9521 | 1.2201 | 5 | 0.0007684 | 0.00015369 | 0.0016176 | 350 | 350 | 1.2394 | 2.6092 | 0.42446 | 2.1052 | 10 | 0.36841 | 0.030861 | 1 | 1.0057 | 1e-06 | 10 | 1e-06 | 10 | 100 | 0.20002 | 99.8 | 0.0020002 |  |  |  | 0.025821 | 0.57677 | 0.12893 | 1.3334e-05 | 0.012318 | 0.014999 | 0.0043159 | 0.026998 | 41.9968 | 0.016651 | 58.644 | 6.2125e-10 | 0.00011094 |  |  | 0.11094 | 2.0002e-05 | 0.00998 | 8.3109e-05 | 1.5811e-05 |  | 1e-05 | 10.1089 | 0.068864 | 0.002 | 0.028223 | 2.8223 | 8.3333e-08 | -50 |  | 6.9282e-06 | 0.0040839 | 0.1 | 1e-09 | 0.00025 | 5e-09 | 0.002 | 60 | 5.7 | 65.7 | 0.082569 | 9.289 | 4.1284 | 1.8578 | 1.1611 | 5 | 0.00080741 | 0.00016148 | 0.0016998 | 350 | 350 | 1.2394 | 2.6093 | 0.42445 | 2.1053 | 10 | 0.36842 | 0.030861 | 1 | 1.0057 | 1e-06 | 10 | 1e-06 | 10 | 100 | 0.2 | 99.8 | 0.002 | 4e-09 | 0.000625 | 3.4653e-09 | 0.02582 | 0.57677 | 0.12893 | 1.3333e-05 | 0.01314 | 0.00125 | 0.0043165 | 0.027 | 28.25 |  | 45.7198 | 7e-10 | 0.00011094 |  |  | 0.11094 | 2e-05 | 0.00998 | 8.3109e-05 | 1.5811e-05 |  | 1e-05 | 10.1089 | 0.05594 | 0.002 | 0.034519 | 3.4519 | 8.3333e-08 | -50
|  | 1 | 0.012 | 0.0025 | 0.06 | 0.02 | 59.9631 | 5.714 | 65.6771 |  | 0.087002 | 9.7817 | 4.3474 | 1.9563 | 1.2227 | 5 | 0.030669 | 0.0061377 | 0.064409 | 350 | 350 | 1.2421 | 2.6086 | 0.42527 | 2.1001 | 11.4281 | 0.36752 | 0.19518 | 1 | 1.0065 | 12 | 11.4281 | 12 | 11.4281 | 87.5036 | 0.20012 | 87.3035 | 0.002287 |  |  |  | 0.027611 | 0.57669 | 0.12891 | 1.5247e-05 | 0.014073 | 0.017132 | 0.0049295 | 0.026983 | 44.115 | 0.019022 | 63.1328 | 0.007455 | 0.0011094 |  |  | 8.5644 | 2.287e-05 | 0.0099771 | 8.3085e-05 | 2.2075e-05 |  | 1.1428e-05 | 10.1166 | 0.081814 | 0.08 | 0.4944 | 49.4396 | 1 | -50 |  | 0.025625 | 0.013789 | 1 | 0.012 | 0.0025 | 0.06 | 0.02 | 60 | 5.7 | 65.7 | 0.082569 | 9.289 | 4.1284 | 1.8578 | 1.1611 | 5 | 0.032296 | 0.0064593 | 0.067992 | 350 | 350 | 1.2394 | 2.6093 | 0.42445 | 2.1053 | 11.4 | 0.36842 | 0.19518 | 1 | 1.0065 | 12 | 11.4 | 12 | 11.4 | 87.7193 | 0.2 | 87.5193 | 0.00228 | 0.048 | 0.00625 | 0.036466 | 0.027568 | 0.57669 | 0.12891 | 1.52e-05 | 0.01498 | 0.001425 | 0.0049208 | 0.027 | 28.425 |  | 48.3406 | 0.0084 | 0.0011094 |  |  | 9.5094 | 2.28e-05 | 0.0099772 | 8.3086e-05 | 2.194e-05 |  | 1.14e-05 | 10.1164 | 0.067966 | 0.08 | 0.54066 | 54.0663 | 1 | -50
|  | 2 | 0.024 | 0.005 | 0.12 | 0.04 | 59.9631 | 5.714 | 65.6771 |  | 0.087002 | 9.7817 | 4.3474 | 1.9563 | 1.2227 | 5 | 0.061339 | 0.012275 | 0.12882 | 350 | 350 | 1.2421 | 2.6086 | 0.42527 | 2.1001 | 22.8562 | 0.36752 | 0.27603 | 1 | 1.0131 | 24 | 22.8562 | 24 | 22.8562 | 43.7518 | 0.20012 | 43.5517 | 0.0045741 |  |  |  | 0.039047 | 0.57603 | 0.12876 | 3.0494e-05 | 0.028146 | 0.034263 | 0.009859 | 0.026983 | 61.2466 | 0.038044 | 99.2822 | 0.01491 | 0.0022187 |  |  | 17.1287 | 4.5741e-05 | 0.0099543 | 8.2895e-05 | 0.00012488 |  | 2.2856e-05 | 10.2306 | 0.12664 | 0.16 | 0.55819 | 55.8188 | 2 | -50 |  | 0.05125 | 0.027578 | 2 | 0.024 | 0.005 | 0.12 | 0.04 | 60 | 5.7 | 65.7 | 0.082569 | 9.289 | 4.1284 | 1.8578 | 1.1611 | 5 | 0.064593 | 0.012919 | 0.13598 | 350 | 350 | 1.2394 | 2.6093 | 0.42445 | 2.1053 | 22.8 | 0.36842 | 0.27603 | 1 | 1.013 | 24 | 22.8 | 24 | 22.8 | 43.8596 | 0.2 | 43.6596 | 0.00456 | 0.096 | 0.0125 | 0.036383 | 0.038987 | 0.57603 | 0.12876 | 3.04e-05 | 0.029959 | 0.00285 | 0.0098416 | 0.027 | 29.85 |  | 69.6812 | 0.0168 | 0.0022187 |  |  | 19.0187 | 4.56e-05 | 0.0099544 | 8.2896e-05 | 0.00012411 |  | 2.28e-05 | 10.2298 | 0.09893 | 0.16 | 0.61793 | 61.7928 | 2 | -50
|  | 3 | 0.036 | 0.0075 | 0.18 | 0.06 | 59.9631 | 5.714 | 65.6771 |  | 0.087002 | 9.7817 | 4.3474 | 1.9563 | 1.2227 | 5 | 0.092008 | 0.018413 | 0.19323 | 350 | 350 | 1.2421 | 2.6086 | 0.42527 | 2.1001 | 34.2843 | 0.36752 | 0.33806 | 1 | 1.0196 | 36 | 34.2843 | 36 | 34.2843 | 29.1679 | 0.20012 | 28.9678 | 0.0068611 |  |  |  | 0.047823 | 0.57537 | 0.12861 | 4.5741e-05 | 0.042219 | 0.051395 | 0.014788 | 0.026983 | 78.3782 | 0.057066 | 135.4316 | 0.022365 | 0.0033281 |  |  | 25.6931 | 6.8611e-05 | 0.0099314 | 8.2704e-05 | 0.00034412 |  | 3.4284e-05 | 10.4611 | 0.17159 | 0.24 | 0.58311 | 58.311 | 3 | -50 |  | 0.076875 | 0.041366 | 3 | 0.036 | 0.0075 | 0.18 | 0.06 | 60 | 5.7 | 65.7 | 0.082569 | 9.289 | 4.1284 | 1.8578 | 1.1611 | 5 | 0.096889 | 0.019378 | 0.20398 | 350 | 350 | 1.2394 | 2.6093 | 0.42445 | 2.1053 | 34.2 | 0.36842 | 0.33806 | 1 | 1.0195 | 36 | 34.2 | 36 | 34.2 | 29.2398 | 0.2 | 29.0398 | 0.00684 | 0.144 | 0.01875 | 0.0363 | 0.047749 | 0.57537 | 0.12861 | 4.56e-05 | 0.044939 | 0.004275 | 0.014762 | 0.027 | 31.275 |  | 91.0218 | 0.0252 | 0.0033281 |  |  | 28.5281 | 6.84e-05 | 0.0099316 | 8.2706e-05 | 0.00034201 |  | 3.42e-05 | 10.4589 | 0.13001 | 0.24 | 0.64863 | 64.8633 | 3 | -50
|  | 4 | 0.048 | 0.01 | 0.24 | 0.08 | 59.9631 | 5.714 | 65.6771 |  | 0.087002 | 9.7817 | 4.3474 | 1.9563 | 1.2227 | 5 | 0.12268 | 0.024551 | 0.25763 | 350 | 350 | 1.2421 | 2.6086 | 0.42527 | 2.1001 | 45.7124 | 0.36752 | 0.39036 | 1 | 1.0261 | 48 | 45.7124 | 48 | 45.7124 | 21.8759 | 0.20012 | 21.6758 | 0.0091481 |  |  |  | 0.055221 | 0.5747 | 0.12846 | 6.0987e-05 | 0.056292 | 0.068526 | 0.019718 | 0.026983 | 95.5098 | 0.076089 | 171.581 | 0.02982 | 0.0044375 |  |  | 34.2575 | 9.1481e-05 | 0.0099085 | 8.2514e-05 | 0.00070641 |  | 4.5712e-05 | 10.8346 | 0.21667 | 0.32 | 0.59627 | 59.6266 | 4 | -50 |  | 0.1025 | 0.055155 | 4 | 0.048 | 0.01 | 0.24 | 0.08 | 60 | 5.7 | 65.7 | 0.082569 | 9.289 | 4.1284 | 1.8578 | 1.1611 | 5 | 0.12919 | 0.025837 | 0.27197 | 350 | 350 | 1.2394 | 2.6093 | 0.42445 | 2.1053 | 45.6 | 0.36842 | 0.39036 | 1 | 1.0261 | 48 | 45.6 | 48 | 45.6 | 21.9298 | 0.2 | 21.7298 | 0.00912 | 0.192 | 0.025 | 0.036216 | 0.055136 | 0.57471 | 0.12846 | 6.08e-05 | 0.059918 | 0.0057 | 0.019683 | 0.027 | 32.7 |  | 112.3624 | 0.0336 | 0.0044375 |  |  | 38.0375 | 9.12e-05 | 0.0099088 | 8.2516e-05 | 0.00070207 |  | 4.56e-05 | 10.8302 | 0.16123 | 0.32 | 0.66496 | 66.4963 | 4 | -50
|  | 5 | 0.06 | 0.0125 | 0.3 | 0.1 | 59.9631 | 5.714 | 65.6771 |  | 0.087002 | 9.7817 | 4.3474 | 1.9563 | 1.2227 | 5 | 0.15335 | 0.030688 | 0.32204 | 350 | 350 | 1.2421 | 2.6086 | 0.42527 | 2.1001 | 57.1405 | 0.36752 | 0.43644 | 1 | 1.0327 | 60 | 57.1405 | 60 | 57.1405 | 17.5007 | 0.20012 | 17.3006 | 0.011435 |  |  |  | 0.061739 | 0.57404 | 0.12831 | 7.6234e-05 | 0.070365 | 0.085658 | 0.024647 | 0.026983 | 112.6414 | 0.095111 | 207.7305 | 0.037275 | 0.0055469 |  |  | 42.8219 | 0.00011435 | 0.0098856 | 8.2323e-05 | 0.001234 |  | 5.714e-05 | 11.3735 | 0.26193 | 0.4 | 0.6043 | 60.4297 | 5 | -50 |  | 0.12812 | 0.068944 | 5 | 0.06 | 0.0125 | 0.3 | 0.1 | 60 | 5.7 | 65.7 | 0.082569 | 9.289 | 4.1284 | 1.8578 | 1.1611 | 5 | 0.16148 | 0.032296 | 0.33996 | 350 | 350 | 1.2394 | 2.6093 | 0.42445 | 2.1053 | 57 | 0.36842 | 0.43644 | 1 | 1.0326 | 60 | 57 | 60 | 57 | 17.5439 | 0.2 | 17.3439 | 0.0114 | 0.24 | 0.03125 | 0.036133 | 0.061644 | 0.57405 | 0.12832 | 7.6e-05 | 0.074898 | 0.007125 | 0.024604 | 0.027 | 34.125 |  | 133.703 | 0.042 | 0.0055469 |  |  | 47.5469 | 0.000114 | 0.009886 | 8.2326e-05 | 0.0012265 |  | 5.7e-05 | 11.3658 | 0.19262 | 0.4 | 0.67497 | 67.4974 | 5 | -50
|  | 6 | 0.072 | 0.015 | 0.36 | 0.12 | 59.9631 | 5.714 | 65.6771 |  | 0.087002 | 9.7817 | 4.3474 | 1.9563 | 1.2227 | 5 | 0.18402 | 0.036826 | 0.38645 | 350 | 350 | 1.2421 | 2.6086 | 0.42527 | 2.1001 | 68.5686 | 0.36752 | 0.47809 | 1 | 1.0392 | 72 | 68.5686 | 72 | 68.5686 | 14.5839 | 0.20012 | 14.3838 | 0.013722 |  |  |  | 0.067632 | 0.57338 | 0.12817 | 9.1481e-05 | 0.084439 | 0.10279 | 0.029577 | 0.026983 | 129.7729 | 0.11413 | 243.8799 | 0.04473 | 0.0066562 |  |  | 51.3862 | 0.00013722 | 0.0098628 | 8.2133e-05 | 0.0019466 |  | 6.8569e-05 | 12.0973 | 0.30736 | 0.48 | 0.60963 | 60.963 | 6 | -50 |  | 0.15375 | 0.082733 | 6 | 0.072 | 0.015 | 0.36 | 0.12 | 60 | 5.7 | 65.7 | 0.082569 | 9.289 | 4.1284 | 1.8578 | 1.1611 | 5 | 0.19378 | 0.038756 | 0.40795 | 350 | 350 | 1.2394 | 2.6093 | 0.42445 | 2.1053 | 68.4 | 0.36842 | 0.47809 | 1 | 1.0391 | 72 | 68.4 | 72 | 68.4 | 14.6199 | 0.2 | 14.4199 | 0.01368 | 0.288 | 0.0375 | 0.03605 | 0.067528 | 0.57339 | 0.12817 | 9.12e-05 | 0.089878 | 0.00855 | 0.029525 | 0.027 | 35.55 |  | 155.0436 | 0.0504 | 0.0066562 |  |  | 57.0562 | 0.0001368 | 0.0098632 | 8.2136e-05 | 0.0019347 |  | 6.84e-05 | 12.0852 | 0.22419 | 0.48 | 0.68164 | 68.1639 | 6 | -50
|  | 7 | 0.084 | 0.0175 | 0.42 | 0.14 | 59.9631 | 5.714 | 65.6771 |  | 0.087002 | 9.7817 | 4.3474 | 1.9563 | 1.2227 | 5 | 0.21469 | 0.042964 | 0.45086 | 350 | 350 | 1.2421 | 2.6086 | 0.42527 | 2.1001 | 79.9967 | 0.36752 | 0.5164 | 1 | 1.0457 | 84 | 79.9967 | 84 | 79.9967 | 12.5005 | 0.20012 | 12.3004 | 0.016009 |  |  |  | 0.073051 | 0.57271 | 0.12802 | 0.00010673 | 0.098512 | 0.11992 | 0.034506 | 0.026983 | 146.9045 | 0.13316 | 280.0293 | 0.052185 | 0.0077656 |  |  | 59.9506 | 0.00016009 | 0.0098399 | 8.1942e-05 | 0.0028619 |  | 7.9997e-05 | 13.0238 | 0.353 | 0.56 | 0.61336 | 61.336 | 7 | -50 |  | 0.17937 | 0.096522 | 7 | 0.084 | 0.0175 | 0.42 | 0.14 | 60 | 5.7 | 65.7 | 0.082569 | 9.289 | 4.1284 | 1.8578 | 1.1611 | 5 | 0.22607 | 0.045215 | 0.47595 | 350 | 350 | 1.2394 | 2.6093 | 0.42445 | 2.1053 | 79.8 | 0.36842 | 0.5164 | 1 | 1.0456 | 84 | 79.8 | 84 | 79.8 | 12.5313 | 0.2 | 12.3313 | 0.01596 | 0.336 | 0.04375 | 0.035966 | 0.072938 | 0.57272 | 0.12802 | 0.0001064 | 0.10486 | 0.009975 | 0.034446 | 0.027 | 36.975 |  | 176.3842 | 0.0588 | 0.0077656 |  |  | 66.5656 | 0.0001596 | 0.0098404 | 8.1947e-05 | 0.0028443 |  | 7.98e-05 | 13.0061 | 0.25596 | 0.56 | 0.68631 | 68.6312 | 7 | -50
|  | 8 | 0.096 | 0.02 | 0.48 | 0.16 | 59.9631 | 5.714 | 65.6771 |  | 0.087002 | 9.7817 | 4.3474 | 1.9563 | 1.2227 | 5 | 0.24536 | 0.049101 | 0.51527 | 350 | 350 | 1.2421 | 2.6086 | 0.42527 | 2.1001 | 91.4248 | 0.36752 | 0.55205 | 1 | 1.0522 | 96 | 91.4248 | 96 | 91.4248 | 10.938 | 0.20012 | 10.7378 | 0.018296 |  |  |  | 0.078094 | 0.57204 | 0.12787 | 0.00012197 | 0.11258 | 0.13705 | 0.039436 | 0.026983 | 164.0361 | 0.15218 | 316.1787 | 0.05964 | 0.008875 |  |  | 68.515 | 0.00018296 | 0.009817 | 8.1752e-05 | 0.003996 |  | 9.1425e-05 | 14.1692 | 0.39886 | 0.64 | 0.61606 | 61.6058 | 8 | -50 |  | 0.205 | 0.11031 | 8 | 0.096 | 0.02 | 0.48 | 0.16 | 60 | 5.7 | 65.7 | 0.082569 | 9.289 | 4.1284 | 1.8578 | 1.1611 | 5 | 0.25837 | 0.051674 | 0.54394 | 350 | 350 | 1.2394 | 2.6093 | 0.42445 | 2.1053 | 91.2 | 0.36842 | 0.55205 | 1 | 1.0521 | 96 | 91.2 | 96 | 91.2 | 10.9649 | 0.2 | 10.7649 | 0.01824 | 0.384 | 0.05 | 0.035883 | 0.077974 | 0.57206 | 0.12787 | 0.0001216 | 0.11984 | 0.0114 | 0.039366 | 0.027 | 38.4 |  | 197.7248 | 0.0672 | 0.008875 |  |  | 76.075 | 0.0001824 | 0.0098176 | 8.1757e-05 | 0.0039715 |  | 9.12e-05 | 14.1445 | 0.28794 | 0.64 | 0.6897 | 68.9697 | 8 | -50
|  | 9 | 0.108 | 0.0225 | 0.54 | 0.18 | 59.9631 | 5.714 | 65.6771 |  | 0.087002 | 9.7817 | 4.3474 | 1.9563 | 1.2227 | 5 | 0.27603 | 0.055239 | 0.57968 | 350 | 350 | 1.2421 | 2.6086 | 0.42527 | 2.1001 | 102.8529 | 0.36752 | 0.58554 | 1 | 1.0588 | 108 | 102.8529 | 108 | 102.8529 | 9.7226 | 0.20012 | 9.5225 | 0.020583 |  |  |  | 0.082832 | 0.57138 | 0.12772 | 0.00013722 | 0.12666 | 0.15418 | 0.044365 | 0.026983 | 181.1677 | 0.1712 | 352.3281 | 0.067095 | 0.0099844 |  |  | 77.0794 | 0.00020583 | 0.0097942 | 8.1562e-05 | 0.0053643 |  | 0.00010285 | 15.5487 | 0.44496 | 0.72 | 0.61805 | 61.8049 | 9 | -50 |  | 0.23062 | 0.1241 | 9 | 0.108 | 0.0225 | 0.54 | 0.18 | 60 | 5.7 | 65.7 | 0.082569 | 9.289 | 4.1284 | 1.8578 | 1.1611 | 5 | 0.29067 | 0.058133 | 0.61193 | 350 | 350 | 1.2394 | 2.6093 | 0.42445 | 2.1053 | 102.6 | 0.36842 | 0.58554 | 1 | 1.0586 | 108 | 102.6 | 108 | 102.6 | 9.7466 | 0.2 | 9.5466 | 0.02052 | 0.432 | 0.05625 | 0.0358 | 0.082704 | 0.5714 | 0.12772 | 0.0001368 | 0.13482 | 0.012825 | 0.044287 | 0.027 | 39.825 |  | 219.0654 | 0.0756 | 0.0099844 |  |  | 85.5844 | 0.0002052 | 0.0097948 | 8.1567e-05 | 0.0053314 |  | 0.0001026 | 15.5155 | 0.32017 | 0.72 | 0.6922 | 69.2198 | 9 | -50
|  | 10 | 0.12 | 0.025 | 0.6 | 0.2 | 59.9631 | 5.714 | 65.6771 |  | 0.087002 | 9.7817 | 4.3474 | 1.9563 | 1.2227 | 5 | 0.30669 | 0.061377 | 0.64409 | 350 | 350 | 1.2421 | 2.6086 | 0.42527 | 2.1001 | 114.281 | 0.36752 | 0.61721 | 1 | 1.0653 | 120 | 114.281 | 120 | 114.281 | 8.7504 | 0.20012 | 8.5502 | 0.02287 |  |  |  | 0.087312 | 0.57071 | 0.12757 | 0.00015247 | 0.14073 | 0.17132 | 0.049295 | 0.026983 | 198.2993 | 0.19023 | 388.4775 | 0.07455 | 0.011094 |  |  | 85.6437 | 0.0002287 | 0.0097713 | 8.1371e-05 | 0.0069808 |  | 0.00011428 | 17.1764 | 0.4913 | 0.8 | 0.61953 | 61.9532 | 10 | -50 |  | 0.25625 | 0.13789 | 10 | 0.12 | 0.025 | 0.6 | 0.2 | 60 | 5.7 | 65.7 | 0.082569 | 9.289 | 4.1284 | 1.8578 | 1.1611 | 5 | 0.32296 | 0.064593 | 0.67992 | 350 | 350 | 1.2394 | 2.6093 | 0.42445 | 2.1053 | 114 | 0.36842 | 0.61721 | 1 | 1.0651 | 120 | 114 | 120 | 114 | 8.7719 | 0.2 | 8.5719 | 0.0228 | 0.48 | 0.0625 | 0.035716 | 0.087178 | 0.57073 | 0.12758 | 0.000152 | 0.1498 | 0.01425 | 0.049208 | 0.027 | 41.25 |  | 240.406 | 0.084 | 0.011094 |  |  | 95.0937 | 0.000228 | 0.009772 | 8.1377e-05 | 0.006938 |  | 0.000114 | 17.1333 | 0.35263 | 0.8 | 0.69406 | 69.4063 | 10 | -50
|  | 11 | 0.132 | 0.0275 | 0.66 | 0.22 | 59.9631 | 5.714 | 65.6771 |  | 0.087002 | 9.7817 | 4.3474 | 1.9563 | 1.2227 | 5 | 0.33736 | 0.067514 | 0.70849 | 350 | 350 | 1.2421 | 2.6086 | 0.42527 | 2.1001 | 125.7091 | 0.36752 | 0.64734 | 1 | 1.0718 | 132 | 125.7091 | 132 | 125.7091 | 7.9549 | 0.20012 | 7.7548 | 0.025157 |  |  |  | 0.091574 | 0.57004 | 0.12742 | 0.00016772 | 0.1548 | 0.18845 | 0.054224 | 0.026983 | 215.4309 | 0.20925 | 424.627 | 0.082005 | 0.012203 |  |  | 94.2081 | 0.00025157 | 0.0097484 | 8.1181e-05 | 0.008859 |  | 0.00012571 | 19.0659 | 0.5379 | 0.88 | 0.62064 | 62.0636 | 11 | -50 |  | 0.28187 | 0.15168 | 11 | 0.132 | 0.0275 | 0.66 | 0.22 | 60 | 5.7 | 65.7 | 0.082569 | 9.289 | 4.1284 | 1.8578 | 1.1611 | 5 | 0.35526 | 0.071052 | 0.74791 | 350 | 350 | 1.2394 | 2.6093 | 0.42445 | 2.1053 | 125.4 | 0.36842 | 0.64734 | 1 | 1.0717 | 132 | 125.4 | 132 | 125.4 | 7.9745 | 0.2 | 7.7745 | 0.02508 | 0.528 | 0.06875 | 0.035633 | 0.091433 | 0.57006 | 0.12743 | 0.0001672 | 0.16478 | 0.015675 | 0.054129 | 0.027 | 42.675 |  | 261.7466 | 0.0924 | 0.012203 |  |  | 104.6031 | 0.0002508 | 0.0097492 | 8.1187e-05 | 0.0088047 |  | 0.0001254 | 19.0113 | 0.38536 | 0.88 | 0.69545 | 69.5454 | 11 | -50
|  | 12 | 0.144 | 0.03 | 0.72 | 0.24 | 59.9631 | 5.714 | 65.6771 |  | 0.087002 | 9.7817 | 4.3474 | 1.9563 | 1.2227 | 5 | 0.36803 | 0.073652 | 0.7729 | 350 | 350 | 1.2421 | 2.6086 | 0.42527 | 2.1001 | 137.1372 | 0.36752 | 0.67612 | 1 | 1.0784 | 144 | 137.1372 | 144 | 137.1372 | 7.292 | 0.20012 | 7.0918 | 0.027444 |  |  |  | 0.095646 | 0.56937 | 0.12727 | 0.00018296 | 0.16888 | 0.20558 | 0.059154 | 0.026983 | 232.5625 | 0.22827 | 460.7764 | 0.08946 | 0.013312 |  |  | 102.7725 | 0.00027444 | 0.0097256 | 8.099e-05 | 0.011012 |  | 0.00013714 | 21.2299 | 0.58478 | 0.96 | 0.62145 | 62.1448 | 12 | -50 |  | 0.3075 | 0.16547 | 12 | 0.144 | 0.03 | 0.72 | 0.24 | 60 | 5.7 | 65.7 | 0.082569 | 9.289 | 4.1284 | 1.8578 | 1.1611 | 5 | 0.38756 | 0.077511 | 0.81591 | 350 | 350 | 1.2394 | 2.6093 | 0.42445 | 2.1053 | 136.8 | 0.36842 | 0.67612 | 1 | 1.0782 | 144 | 136.8 | 144 | 136.8 | 7.3099 | 0.2 | 7.1099 | 0.02736 | 0.576 | 0.075 | 0.03555 | 0.095499 | 0.5694 | 0.12728 | 0.0001824 | 0.17976 | 0.0171 | 0.05905 | 0.027 | 44.1 |  | 283.0872 | 0.1008 | 0.013312 |  |  | 114.1125 | 0.0002736 | 0.0097264 | 8.0997e-05 | 0.010944 |  | 0.0001368 | 21.162 | 0.41836 | 0.96 | 0.69648 | 69.6479 | 12 | -50
|  | 13 | 0.156 | 0.0325 | 0.78 | 0.26 | 59.9631 | 5.714 | 65.6771 |  | 0.087002 | 9.7817 | 4.3474 | 1.9563 | 1.2227 | 5 | 0.3987 | 0.07979 | 0.83731 | 350 | 350 | 1.2421 | 2.6086 | 0.42527 | 2.1001 | 148.5653 | 0.36752 | 0.70373 | 1 | 1.0849 | 156 | 148.5653 | 156 | 148.5653 | 6.731 | 0.20012 | 6.5309 | 0.029731 |  |  |  | 0.099551 | 0.5687 | 0.12712 | 0.00019821 | 0.18295 | 0.22271 | 0.064083 | 0.026983 | 249.6941 | 0.2473 | 496.9258 | 0.096915 | 0.014422 |  |  | 111.3369 | 0.00029731 | 0.0097027 | 8.08e-05 | 0.013451 |  | 0.00014857 | 23.6806 | 0.63194 | 1.04 | 0.62203 | 62.2031 | 13 | -50 |  | 0.33312 | 0.17925 | 13 | 0.156 | 0.0325 | 0.78 | 0.26 | 60 | 5.7 | 65.7 | 0.082569 | 9.289 | 4.1284 | 1.8578 | 1.1611 | 5 | 0.41985 | 0.08397 | 0.8839 | 350 | 350 | 1.2394 | 2.6093 | 0.42445 | 2.1053 | 148.2 | 0.36842 | 0.70373 | 1 | 1.0847 | 156 | 148.2 | 156 | 148.2 | 6.7476 | 0.2 | 6.5476 | 0.02964 | 0.624 | 0.08125 | 0.035466 | 0.099398 | 0.56873 | 0.12713 | 0.0001976 | 0.19473 | 0.018525 | 0.06397 | 0.027 | 45.525 |  | 304.4278 | 0.1092 | 0.014422 |  |  | 123.6219 | 0.0002964 | 0.0097036 | 8.0807e-05 | 0.013369 |  | 0.0001482 | 23.5977 | 0.45165 | 1.04 | 0.69722 | 69.7216 | 13 | -50
|  | 14 | 0.168 | 0.035 | 0.84 | 0.28 | 59.9631 | 5.714 | 65.6771 |  | 0.087002 | 9.7817 | 4.3474 | 1.9563 | 1.2227 | 5 | 0.42937 | 0.085927 | 0.90172 | 350 | 350 | 1.2421 | 2.6086 | 0.42527 | 2.1001 | 159.9934 | 0.36752 | 0.7303 | 1 | 1.0914 | 168 | 159.9934 | 168 | 159.9934 | 6.2503 | 0.20012 | 6.0501 | 0.032018 |  |  |  | 0.10331 | 0.56803 | 0.12697 | 0.00021346 | 0.19702 | 0.23984 | 0.069013 | 0.026983 | 266.8257 | 0.26632 | 533.0752 | 0.10437 | 0.015531 |  |  | 119.9012 | 0.00032018 | 0.0096798 | 8.0609e-05 | 0.016189 |  | 0.00015999 | 26.4298 | 0.67941 | 1.12 | 0.62243 | 62.2428 | 14 | -50 |  | 0.35875 | 0.19304 | 14 | 0.168 | 0.035 | 0.84 | 0.28 | 60 | 5.7 | 65.7 | 0.082569 | 9.289 | 4.1284 | 1.8578 | 1.1611 | 5 | 0.45215 | 0.09043 | 0.95189 | 350 | 350 | 1.2394 | 2.6093 | 0.42445 | 2.1053 | 159.6 | 0.36842 | 0.7303 | 1 | 1.0912 | 168 | 159.6 | 168 | 159.6 | 6.2657 | 0.2 | 6.0657 | 0.03192 | 0.672 | 0.0875 | 0.035383 | 0.10315 | 0.56806 | 0.12698 | 0.0002128 | 0.20971 | 0.01995 | 0.068891 | 0.027 | 46.95 |  | 325.7684 | 0.1176 | 0.015531 |  |  | 133.1312 | 0.0003192 | 0.0096808 | 8.0618e-05 | 0.01609 |  | 0.0001596 | 26.3301 | 0.48523 | 1.12 | 0.69772 | 69.7719 | 14 | -50
|  | 15 | 0.18 | 0.0375 | 0.9 | 0.3 | 59.9631 | 5.714 | 65.6771 |  | 0.087002 | 9.7817 | 4.3474 | 1.9563 | 1.2227 | 5 | 0.46004 | 0.092065 | 0.96613 | 350 | 350 | 1.2421 | 2.6086 | 0.42527 | 2.1001 | 171.4215 | 0.36752 | 0.75593 | 1 | 1.098 | 180 | 171.4215 | 180 | 171.4215 | 5.8336 | 0.20012 | 5.6335 | 0.034305 |  |  |  | 0.10694 | 0.56736 | 0.12682 | 0.0002287 | 0.2111 | 0.25697 | 0.073942 | 0.026983 | 283.9573 | 0.28534 | 569.2246 | 0.11182 | 0.016641 |  |  | 128.4656 | 0.00034305 | 0.0096569 | 8.0419e-05 | 0.019237 |  | 0.00017142 | 29.4886 | 0.72718 | 1.2 | 0.62267 | 62.2672 | 15 | -50 |  | 0.38437 | 0.20683 | 15 | 0.18 | 0.0375 | 0.9 | 0.3 | 60 | 5.7 | 65.7 | 0.082569 | 9.289 | 4.1284 | 1.8578 | 1.1611 | 5 | 0.48444 | 0.096889 | 1.0199 | 350 | 350 | 1.2394 | 2.6093 | 0.42445 | 2.1053 | 171 | 0.36842 | 0.75593 | 1 | 1.0977 | 180 | 171 | 180 | 171 | 5.848 | 0.2 | 5.648 | 0.0342 | 0.72 | 0.09375 | 0.0353 | 0.10677 | 0.56739 | 0.12683 | 0.000228 | 0.22469 | 0.021375 | 0.073812 | 0.027 | 48.375 |  | 347.109 | 0.126 | 0.016641 |  |  | 142.6406 | 0.000342 | 0.009658 | 8.0428e-05 | 0.019119 |  | 0.000171 | 29.3702 | 0.51912 | 1.2 | 0.69803 | 69.8032 | 15 | -50
|  | 16 | 0.192 | 0.04 | 0.96 | 0.32 | 59.9631 | 5.714 | 65.6771 |  | 0.087002 | 9.7817 | 4.3474 | 1.9563 | 1.2227 | 5 | 0.49071 | 0.098203 | 1.0305 | 350 | 350 | 1.2421 | 2.6086 | 0.42527 | 2.1001 | 182.8496 | 0.36752 | 0.78072 | 1 | 1.1045 | 192 | 182.8496 | 192 | 182.8496 | 5.469 | 0.20012 | 5.2689 | 0.036592 |  |  |  | 0.11044 | 0.56669 | 0.12667 | 0.00024395 | 0.22517 | 0.27411 | 0.078872 | 0.026983 | 301.0889 | 0.30437 | 605.374 | 0.11928 | 0.01775 |  |  | 137.03 | 0.00036592 | 0.0096341 | 8.0228e-05 | 0.022605 |  | 0.00018285 | 32.8681 | 0.77527 | 1.28 | 0.62279 | 62.2789 | 16 | -50 |  | 0.41 | 0.22062 | 16 | 0.192 | 0.04 | 0.96 | 0.32 | 60 | 5.7 | 65.7 | 0.082569 | 9.289 | 4.1284 | 1.8578 | 1.1611 | 5 | 0.51674 | 0.10335 | 1.0879 | 350 | 350 | 1.2394 | 2.6093 | 0.42445 | 2.1053 | 182.4 | 0.36842 | 0.78072 | 1 | 1.1042 | 192 | 182.4 | 192 | 182.4 | 5.4825 | 0.2 | 5.2825 | 0.03648 | 0.768 | 0.1 | 0.035216 | 0.11027 | 0.56672 | 0.12668 | 0.0002432 | 0.23967 | 0.0228 | 0.078733 | 0.027 | 49.8 |  | 368.4496 | 0.1344 | 0.01775 |  |  | 152.15 | 0.0003648 | 0.0096352 | 8.0238e-05 | 0.022466 |  | 0.0001824 | 32.729 | 0.55333 | 1.28 | 0.69818 | 69.8184 | 16 | -50
|  | 17 | 0.204 | 0.0425 | 1.02 | 0.34 | 59.9631 | 5.714 | 65.6771 |  | 0.087002 | 9.7817 | 4.3474 | 1.9563 | 1.2227 | 5 | 0.52138 | 0.10434 | 1.0949 | 350 | 350 | 1.2421 | 2.6086 | 0.42527 | 2.1001 | 194.2777 | 0.36752 | 0.80475 | 1 | 1.111 | 204 | 194.2777 | 204 | 194.2777 | 5.1473 | 0.20012 | 4.9471 | 0.038879 |  |  |  | 0.11384 | 0.56602 | 0.12652 | 0.0002592 | 0.23924 | 0.29124 | 0.083801 | 0.026983 | 318.2205 | 0.32339 | 641.5235 | 0.12674 | 0.018859 |  |  | 145.5944 | 0.00038879 | 0.0096112 | 8.0038e-05 | 0.026304 |  | 0.00019428 | 36.5786 | 0.8237 | 1.36 | 0.6228 | 62.2797 | 17 | -50 |  | 0.43562 | 0.23441 | 17 | 0.204 | 0.0425 | 1.02 | 0.34 | 60 | 5.7 | 65.7 | 0.082569 | 9.289 | 4.1284 | 1.8578 | 1.1611 | 5 | 0.54904 | 0.10981 | 1.1559 | 350 | 350 | 1.2394 | 2.6093 | 0.42445 | 2.1053 | 193.8 | 0.36842 | 0.80475 | 1 | 1.1107 | 204 | 193.8 | 204 | 193.8 | 5.16 | 0.2 | 4.96 | 0.03876 | 0.816 | 0.10625 | 0.035133 | 0.11367 | 0.56605 | 0.12653 | 0.0002584 | 0.25465 | 0.024225 | 0.083654 | 0.027 | 51.225 |  | 389.7902 | 0.1428 | 0.018859 |  |  | 161.6594 | 0.0003876 | 0.0096124 | 8.0048e-05 | 0.026143 |  | 0.0001938 | 36.4168 | 0.58787 | 1.36 | 0.6982 | 69.82 | 17 | -50
|  | 18 | 0.216 | 0.045 | 1.08 | 0.36 | 59.9631 | 5.714 | 65.6771 |  | 0.087002 | 9.7817 | 4.3474 | 1.9563 | 1.2227 | 5 | 0.55205 | 0.11048 | 1.1594 | 350 | 350 | 1.2421 | 2.6086 | 0.42527 | 2.1001 | 205.7058 | 0.36752 | 0.82808 | 1 | 1.1175 | 216 | 205.7058 | 216 | 205.7058 | 4.8613 | 0.20012 | 4.6612 | 0.041166 |  |  |  | 0.11714 | 0.56534 | 0.12637 | 0.00027444 | 0.25332 | 0.30837 | 0.088731 | 0.026983 | 335.3521 | 0.34242 | 677.6729 | 0.13419 | 0.019969 |  |  | 154.1587 | 0.00041166 | 0.0095883 | 7.9847e-05 | 0.030345 |  | 0.00020571 | 40.6305 | 0.87246 | 1.44 | 0.62271 | 62.2713 | 18 | -50 |  | 0.46125 | 0.2482 | 18 | 0.216 | 0.045 | 1.08 | 0.36 | 60 | 5.7 | 65.7 | 0.082569 | 9.289 | 4.1284 | 1.8578 | 1.1611 | 5 | 0.58133 | 0.11627 | 1.2239 | 350 | 350 | 1.2394 | 2.6093 | 0.42445 | 2.1053 | 205.2 | 0.36842 | 0.82808 | 1 | 1.1173 | 216 | 205.2 | 216 | 205.2 | 4.8733 | 0.2 | 4.6733 | 0.04104 | 0.864 | 0.1125 | 0.03505 | 0.11696 | 0.56538 | 0.12638 | 0.0002736 | 0.26963 | 0.02565 | 0.088574 | 0.027 | 52.65 |  | 411.1308 | 0.1512 | 0.019969 |  |  | 171.1688 | 0.0004104 | 0.0095896 | 7.9858e-05 | 0.030159 |  | 0.0002052 | 40.4438 | 0.62274 | 1.44 | 0.6981 | 69.8099 | 18 | -50
|  | 19 | 0.228 | 0.0475 | 1.14 | 0.38 | 59.9631 | 5.714 | 65.6771 |  | 0.087002 | 9.7817 | 4.3474 | 1.9563 | 1.2227 | 5 | 0.58272 | 0.11662 | 1.2238 | 350 | 350 | 1.2421 | 2.6086 | 0.42527 | 2.1001 | 217.1339 | 0.36752 | 0.85077 | 1 | 1.1241 | 228 | 217.1339 | 228 | 217.1339 | 4.6055 | 0.20012 | 4.4053 | 0.043454 |  |  |  | 0.12035 | 0.56467 | 0.12622 | 0.00028969 | 0.26739 | 0.3255 | 0.09366 | 0.026983 | 352.4837 | 0.36144 | 713.8223 | 0.14164 | 0.021078 |  |  | 162.7231 | 0.00043454 | 0.0095655 | 7.9657e-05 | 0.034737 |  | 0.00021713 | 45.0335 | 0.92158 | 1.52 | 0.62255 | 62.2548 | 19 | -50 |  | 0.48687 | 0.26199 | 19 | 0.228 | 0.0475 | 1.14 | 0.38 | 60 | 5.7 | 65.7 | 0.082569 | 9.289 | 4.1284 | 1.8578 | 1.1611 | 5 | 0.61363 | 0.12273 | 1.2919 | 350 | 350 | 1.2394 | 2.6093 | 0.42445 | 2.1053 | 216.6 | 0.36842 | 0.85077 | 1 | 1.1238 | 228 | 216.6 | 228 | 216.6 | 4.6168 | 0.2 | 4.4168 | 0.04332 | 0.912 | 0.11875 | 0.034966 | 0.12017 | 0.56471 | 0.12623 | 0.0002888 | 0.28461 | 0.027075 | 0.093495 | 0.027 | 54.075 |  | 432.4714 | 0.1596 | 0.021078 |  |  | 180.6781 | 0.0004332 | 0.0095668 | 7.9668e-05 | 0.034524 |  | 0.0002166 | 44.8199 | 0.65797 | 1.52 | 0.6979 | 69.7898 | 19 | -50
|  | 20 | 0.24 | 0.05 | 1.2 | 0.4 | 59.9631 | 5.714 | 65.6771 |  | 0.087002 | 9.7817 | 4.3474 | 1.9563 | 1.2227 | 5 | 0.61339 | 0.12275 | 1.2882 | 350 | 350 | 1.2421 | 2.6086 | 0.42527 | 2.1001 | 228.562 | 0.36752 | 0.87287 | 1 | 1.1306 | 240 | 228.562 | 240 | 228.562 | 4.3752 | 0.20012 | 4.1751 | 0.045741 |  |  |  | 0.12348 | 0.56399 | 0.12607 | 0.00030494 | 0.28146 | 0.34263 | 0.09859 | 0.026983 | 369.6153 | 0.38047 | 749.9717 | 0.1491 | 0.022187 |  |  | 171.2875 | 0.00045741 | 0.0095426 | 7.9467e-05 | 0.039489 |  | 0.00022856 | 49.7974 | 0.97106 | 1.6 | 0.62231 | 62.2312 | 20 | -50 |  | 0.5125 | 0.27578 | 20 | 0.24 | 0.05 | 1.2 | 0.4 | 60 | 5.7 | 65.7 | 0.082569 | 9.289 | 4.1284 | 1.8578 | 1.1611 | 5 | 0.64593 | 0.12919 | 1.3598 | 350 | 350 | 1.2394 | 2.6093 | 0.42445 | 2.1053 | 228 | 0.36842 | 0.87287 | 1 | 1.1303 | 240 | 228 | 240 | 228 | 4.386 | 0.2 | 4.186 | 0.0456 | 0.96 | 0.125 | 0.034883 | 0.12329 | 0.56403 | 0.12608 | 0.000304 | 0.29959 | 0.0285 | 0.098416 | 0.027 | 55.5 |  | 453.812 | 0.168 | 0.022187 |  |  | 190.1875 | 0.000456 | 0.009544 | 7.9478e-05 | 0.039247 |  | 0.000228 | 49.5545 | 0.69355 | 1.6 | 0.69761 | 69.7607 | 20 | -50
|  | 21 | 0.252 | 0.0525 | 1.26 | 0.42 | 59.9631 | 5.714 | 65.6771 |  | 0.087002 | 9.7817 | 4.3474 | 1.9563 | 1.2227 | 5 | 0.64406 | 0.12889 | 1.3526 | 350 | 350 | 1.2421 | 2.6086 | 0.42527 | 2.1001 | 239.99 | 0.36752 | 0.89443 | 1 | 1.1371 | 252 | 239.99 | 252 | 239.99 | 4.1668 | 0.20012 | 3.9667 | 0.048028 |  |  |  | 0.12653 | 0.56332 | 0.12592 | 0.00032018 | 0.29553 | 0.35976 | 0.10352 | 0.026983 | 386.7469 | 0.39949 | 786.1211 | 0.15655 | 0.023297 |  |  | 179.8519 | 0.00048028 | 0.0095197 | 7.9276e-05 | 0.044612 |  | 0.00023999 | 54.9314 | 1.0209 | 1.68 | 0.62201 | 62.2014 | 21 | -50 |  | 0.53812 | 0.28957 | 21 | 0.252 | 0.0525 | 1.26 | 0.42 | 60 | 5.7 | 65.7 | 0.082569 | 9.289 | 4.1284 | 1.8578 | 1.1611 | 5 | 0.67822 | 0.13564 | 1.4278 | 350 | 350 | 1.2394 | 2.6093 | 0.42445 | 2.1053 | 239.4 | 0.36842 | 0.89443 | 1 | 1.1368 | 252 | 239.4 | 252 | 239.4 | 4.1771 | 0.2 | 3.9771 | 0.04788 | 1.008 | 0.13125 | 0.0348 | 0.12633 | 0.56336 | 0.12593 | 0.0003192 | 0.31457 | 0.029925 | 0.10334 | 0.027 | 56.925 |  | 475.1526 | 0.1764 | 0.023297 |  |  | 199.6969 | 0.0004788 | 0.0095212 | 7.9288e-05 | 0.044338 |  | 0.0002394 | 54.6571 | 0.72951 | 1.68 | 0.69724 | 69.7238 | 21 | -50
|  | 22 | 0.264 | 0.055 | 1.32 | 0.44 | 59.9631 | 5.714 | 65.6771 |  | 0.087002 | 9.7817 | 4.3474 | 1.9563 | 1.2227 | 5 | 0.67473 | 0.13503 | 1.417 | 350 | 350 | 1.2421 | 2.6086 | 0.42527 | 2.1001 | 251.4181 | 0.36752 | 0.91548 | 1 | 1.1437 | 264 | 251.4181 | 264 | 251.4181 | 3.9774 | 0.20012 | 3.7773 | 0.050315 |  |  |  | 0.1295 | 0.56264 | 0.12577 | 0.00033543 | 0.30961 | 0.3769 | 0.10845 | 0.026983 | 403.8785 | 0.41852 | 822.2705 | 0.16401 | 0.024406 |  |  | 188.4162 | 0.00050315 | 0.0094969 | 7.9086e-05 | 0.050114 |  | 0.00025142 | 60.4448 | 1.0711 | 1.76 | 0.62166 | 62.166 | 22 | -50 |  | 0.56375 | 0.30335 | 22 | 0.264 | 0.055 | 1.32 | 0.44 | 60 | 5.7 | 65.7 | 0.082569 | 9.289 | 4.1284 | 1.8578 | 1.1611 | 5 | 0.71052 | 0.1421 | 1.4958 | 350 | 350 | 1.2394 | 2.6093 | 0.42445 | 2.1053 | 250.8 | 0.36842 | 0.91548 | 1 | 1.1433 | 264 | 250.8 | 264 | 250.8 | 3.9872 | 0.2 | 3.7872 | 0.05016 | 1.056 | 0.1375 | 0.034716 | 0.12931 | 0.56268 | 0.12578 | 0.0003344 | 0.32955 | 0.03135 | 0.10826 | 0.027 | 58.35 |  | 496.4932 | 0.1848 | 0.024406 |  |  | 209.2062 | 0.0005016 | 0.0094984 | 7.9099e-05 | 0.049807 |  | 0.0002508 | 60.1367 | 0.76584 | 1.76 | 0.6968 | 69.6799 | 22 | -50
|  | 23 | 0.276 | 0.0575 | 1.38 | 0.46 | 59.9631 | 5.714 | 65.6771 |  | 0.087002 | 9.7817 | 4.3474 | 1.9563 | 1.2227 | 5 | 0.7054 | 0.14117 | 1.4814 | 350 | 350 | 1.2421 | 2.6086 | 0.42527 | 2.1001 | 262.8462 | 0.36752 | 0.93605 | 1 | 1.1502 | 276 | 262.8462 | 276 | 262.8462 | 3.8045 | 0.20012 | 3.6044 | 0.052602 |  |  |  | 0.13242 | 0.56196 | 0.12561 | 0.00035068 | 0.32368 | 0.39403 | 0.11338 | 0.026983 | 421.0101 | 0.43754 | 858.42 | 0.17147 | 0.025516 |  |  | 196.9806 | 0.00052602 | 0.009474 | 7.8895e-05 | 0.056005 |  | 0.00026285 | 66.3464 | 1.1217 | 1.84 | 0.62125 | 62.1255 | 23 | -50 |  | 0.58937 | 0.31714 | 23 | 0.276 | 0.0575 | 1.38 | 0.46 | 60 | 5.7 | 65.7 | 0.082569 | 9.289 | 4.1284 | 1.8578 | 1.1611 | 5 | 0.74281 | 0.14856 | 1.5638 | 350 | 350 | 1.2394 | 2.6093 | 0.42445 | 2.1053 | 262.2 | 0.36842 | 0.93605 | 1 | 1.1498 | 276 | 262.2 | 276 | 262.2 | 3.8139 | 0.2 | 3.6139 | 0.05244 | 1.104 | 0.14375 | 0.034633 | 0.13221 | 0.56201 | 0.12563 | 0.0003496 | 0.34453 | 0.032775 | 0.11318 | 0.027 | 59.775 |  | 517.8338 | 0.1932 | 0.025516 |  |  | 218.7156 | 0.0005244 | 0.0094756 | 7.8909e-05 | 0.055661 |  | 0.0002622 | 66.0022 | 0.80255 | 1.84 | 0.6963 | 69.6297 | 23 | -50
|  | 24 | 0.288 | 0.06 | 1.44 | 0.48 | 59.9631 | 5.714 | 65.6771 |  | 0.087002 | 9.7817 | 4.3474 | 1.9563 | 1.2227 | 5 | 0.73607 | 0.1473 | 1.5458 | 350 | 350 | 1.2421 | 2.6086 | 0.42527 | 2.1001 | 274.2743 | 0.36752 | 0.95618 | 1 | 1.1567 | 288 | 274.2743 | 288 | 274.2743 | 3.646 | 0.20012 | 3.4459 | 0.054889 |  |  |  | 0.13526 | 0.56128 | 0.12546 | 0.00036592 | 0.33775 | 0.41116 | 0.11831 | 0.026983 | 438.1416 | 0.45657 | 894.5694 | 0.17892 | 0.026625 |  |  | 205.545 | 0.00054889 | 0.0094511 | 7.8705e-05 | 0.062292 |  | 0.00027427 | 72.6451 | 1.1728 | 1.92 | 0.6208 | 62.0805 | 24 | -50 |  | 0.615 | 0.33093 | 24 | 0.288 | 0.06 | 1.44 | 0.48 | 60 | 5.7 | 65.7 | 0.082569 | 9.289 | 4.1284 | 1.8578 | 1.1611 | 5 | 0.77511 | 0.15502 | 1.6318 | 350 | 350 | 1.2394 | 2.6093 | 0.42445 | 2.1053 | 273.6 | 0.36842 | 0.95618 | 1 | 1.1563 | 288 | 273.6 | 288 | 273.6 | 3.655 | 0.2 | 3.455 | 0.05472 | 1.152 | 0.15 | 0.03455 | 0.13506 | 0.56133 | 0.12547 | 0.0003648 | 0.35951 | 0.0342 | 0.1181 | 0.027 | 61.2 |  | 539.1744 | 0.2016 | 0.026625 |  |  | 228.225 | 0.0005472 | 0.0094528 | 7.8719e-05 | 0.06191 |  | 0.0002736 | 72.2622 | 0.83966 | 1.92 | 0.69574 | 69.5737 | 24 | -50
|  | 25 | 0.3 | 0.0625 | 1.5 | 0.5 | 59.9631 | 5.714 | 65.6771 |  | 0.087002 | 9.7817 | 4.3474 | 1.9563 | 1.2227 | 5 | 0.76674 | 0.15344 | 1.6102 | 350 | 350 | 1.2421 | 2.6086 | 0.42527 | 2.1001 | 285.7024 | 0.36752 | 0.9759 | 1 | 1.1633 | 300 | 285.7024 | 300 | 285.7024 | 3.5001 | 0.20012 | 3.3 | 0.057176 |  |  |  | 0.13805 | 0.5606 | 0.12531 | 0.00038117 | 0.35183 | 0.42829 | 0.12324 | 0.026983 | 455.2732 | 0.47559 | 930.7188 | 0.18637 | 0.027734 |  |  | 214.1094 | 0.00057176 | 0.0094282 | 7.8514e-05 | 0.068985 |  | 0.0002857 | 79.3492 | 1.2242 | 2 | 0.62031 | 62.0313 | 25 | -50 |  | 0.64062 | 0.34472 | 25 | 0.3 | 0.0625 | 1.5 | 0.5 | 60 | 5.7 | 65.7 | 0.082569 | 9.289 | 4.1284 | 1.8578 | 1.1611 | 5 | 0.80741 | 0.16148 | 1.6998 | 350 | 350 | 1.2394 | 2.6093 | 0.42445 | 2.1053 | 285 | 0.36842 | 0.9759 | 1 | 1.1629 | 300 | 285 | 300 | 285 | 3.5088 | 0.2 | 3.3088 | 0.057 | 1.2 | 0.15625 | 0.034466 | 0.13784 | 0.56065 | 0.12532 | 0.00038 | 0.37449 | 0.035625 | 0.12302 | 0.027 | 62.625 |  | 560.515 | 0.21 | 0.027734 |  |  | 237.7344 | 0.00057 | 0.00943 | 7.8529e-05 | 0.068562 |  | 0.000285 | 78.9253 | 0.87717 | 2 | 0.69513 | 69.5126 | 25 | -50
|  | 26 | 0.312 | 0.065 | 1.56 | 0.52 | 59.9631 | 5.714 | 65.6771 |  | 0.087002 | 9.7817 | 4.3474 | 1.9563 | 1.2227 | 5 | 0.79741 | 0.15958 | 1.6746 | 350 | 350 | 1.2421 | 2.6086 | 0.42527 | 2.1001 | 297.1305 | 0.36752 | 0.99523 | 1 | 1.1698 | 312 | 297.1305 | 312 | 297.1305 | 3.3655 | 0.20012 | 3.1654 | 0.059463 |  |  |  | 0.14079 | 0.55992 | 0.12516 | 0.00039642 | 0.3659 | 0.44542 | 0.12817 | 0.026983 | 472.4048 | 0.49462 | 966.8682 | 0.19383 | 0.028844 |  |  | 222.6737 | 0.00059463 | 0.0094054 | 7.8324e-05 | 0.076092 |  | 0.00029713 | 86.4673 | 1.276 | 2.08 | 0.61978 | 61.9784 | 26 | -50 |  | 0.66625 | 0.35851 | 26 | 0.312 | 0.065 | 1.56 | 0.52 | 60 | 5.7 | 65.7 | 0.082569 | 9.289 | 4.1284 | 1.8578 | 1.1611 | 5 | 0.8397 | 0.16794 | 1.7678 | 350 | 350 | 1.2394 | 2.6093 | 0.42445 | 2.1053 | 296.4 | 0.36842 | 0.99523 | 1 | 1.1694 | 312 | 296.4 | 312 | 296.4 | 3.3738 | 0.2 | 3.1738 | 0.05928 | 1.248 | 0.1625 | 0.034383 | 0.14057 | 0.55998 | 0.12517 | 0.0003952 | 0.38947 | 0.03705 | 0.12794 | 0.027 | 64.05 |  | 581.8556 | 0.2184 | 0.028844 |  |  | 247.2437 | 0.0005928 | 0.0094072 | 7.8339e-05 | 0.075625 |  | 0.0002964 | 85.9998 | 0.9151 | 2.08 | 0.69447 | 69.4468 | 26 | -50
|  | 27 | 0.324 | 0.0675 | 1.62 | 0.54 | 59.9631 | 5.714 | 65.6771 |  | 0.087002 | 9.7817 | 4.3474 | 1.9563 | 1.2227 | 5 | 0.82808 | 0.16572 | 1.739 | 350 | 350 | 1.2421 | 2.6086 | 0.42527 | 2.1001 | 308.5586 | 0.36752 | 1.0142 | 1.0142 | 1.1763 | 324 | 308.5586 | 324 | 308.5586 | 3.2409 | 0.20296 | 3.0379 | 0.062626 |  |  |  | 0.14653 | 0.56691 | 0.12672 | 0.00042943 | 0.38536 | 0.46255 | 0.1331 | 0.026983 | 489.5364 | 0.51906 | 1008.4254 | 0.20128 | 0.029953 |  |  | 231.2381 | 0.00064415 | 0.0096416 | 8.0291e-05 | 0.086618 |  | 0.00031737 | 97.3012 | 1.337 | 2.16 | 0.61768 | 61.7679 | 27 | -50 |  | 0.69187 | 0.3723 | 27 | 0.324 | 0.0675 | 1.62 | 0.54 | 60 | 5.7 | 65.7 | 0.082569 | 9.289 | 4.1284 | 1.8578 | 1.1611 | 5 | 0.872 | 0.1744 | 1.8358 | 350 | 350 | 1.2394 | 2.6093 | 0.42445 | 2.1053 | 307.8 | 0.36842 | 1.0142 | 1.0142 | 1.1759 | 324 | 307.8 | 324 | 307.8 | 3.2489 | 0.20284 | 3.046 | 0.062433 | 1.3144 | 0.17114 | 0.034268 | 0.14631 | 0.56697 | 0.12673 | 0.00042811 | 0.41019 | 0.038475 | 0.13286 | 0.027 | 65.475 |  | 608.951 | 0.2268 | 0.029953 |  |  | 256.7531 | 0.00064217 | 0.0096435 | 8.0307e-05 | 0.086086 |  | 0.00031659 | 96.769 | 0.96247 | 2.16 | 0.69176 | 69.1759 | 27 | -50
|  | 28 | 0.336 | 0.07 | 1.68 | 0.56 | 59.9631 | 5.714 | 65.6771 |  | 0.087002 | 9.7817 | 4.3474 | 1.9563 | 1.2227 | 5 | 0.85875 | 0.17185 | 1.8034 | 350 | 350 | 1.2421 | 2.6086 | 0.42527 | 2.1001 | 319.9867 | 0.36752 | 1.0328 | 1.0328 | 1.1828 | 336 | 319.9867 | 336 | 319.9867 | 3.1251 | 0.20669 | 2.9184 | 0.066137 |  |  |  | 0.15335 | 0.57623 | 0.1288 | 0.00047031 | 0.40697 | 0.47968 | 0.13803 | 0.026983 | 506.668 | 0.54565 | 1052.1334 | 0.20874 | 0.031062 |  |  | 239.8025 | 0.00070546 | 0.0099612 | 8.2953e-05 | 0.099274 |  | 0.00034132 | 110.365 | 1.4023 | 2.24 | 0.615 | 61.4996 | 28 | -50 |  | 0.7175 | 0.38609 | 28 | 0.336 | 0.07 | 1.68 | 0.56 | 60 | 5.7 | 65.7 | 0.082569 | 9.289 | 4.1284 | 1.8578 | 1.1611 | 5 | 0.9043 | 0.18086 | 1.9038 | 350 | 350 | 1.2394 | 2.6093 | 0.42445 | 2.1053 | 319.2 | 0.36842 | 1.0328 | 1.0328 | 1.1824 | 336 | 319.2 | 336 | 319.2 | 3.1328 | 0.20656 | 2.9263 | 0.065934 | 1.3881 | 0.18074 | 0.03414 | 0.15311 | 0.57629 | 0.12882 | 0.00046886 | 0.43318 | 0.0399 | 0.13778 | 0.027 | 66.9 |  | 638.3354 | 0.2352 | 0.031062 |  |  | 266.2625 | 0.00070329 | 0.0099634 | 8.2971e-05 | 0.098665 |  | 0.00034048 | 109.7551 | 1.0144 | 2.24 | 0.68831 | 68.8309 | 28 | -50
|  | 29 | 0.348 | 0.0725 | 1.74 | 0.58 | 59.9631 | 5.714 | 65.6771 |  | 0.087002 | 9.7817 | 4.3474 | 1.9563 | 1.2227 | 5 | 0.88941 | 0.17799 | 1.8678 | 350 | 350 | 1.2421 | 2.6086 | 0.42527 | 2.1001 | 331.4148 | 0.36752 | 1.0511 | 1.0511 | 1.1894 | 348 | 331.4148 | 348 | 331.4148 | 3.0174 | 0.21034 | 2.807 | 0.069711 |  |  |  | 0.16022 | 0.58531 | 0.13083 | 0.00051343 | 0.42896 | 0.49682 | 0.14296 | 0.026983 | 523.7996 | 0.57264 | 1096.2331 | 0.21619 | 0.032172 |  |  | 248.3669 | 0.00077014 | 0.010277 | 8.5586e-05 | 0.11324 |  | 0.00036613 | 124.7357 | 1.4693 | 2.32 | 0.61224 | 61.2245 | 29 | -50 |  | 0.74312 | 0.39988 | 29 | 0.348 | 0.0725 | 1.74 | 0.58 | 60 | 5.7 | 65.7 | 0.082569 | 9.289 | 4.1284 | 1.8578 | 1.1611 | 5 | 0.93659 | 0.18732 | 1.9718 | 350 | 350 | 1.2394 | 2.6093 | 0.42445 | 2.1053 | 330.6 | 0.36842 | 1.0511 | 1.0511 | 1.1889 | 348 | 330.6 | 348 | 330.6 | 3.0248 | 0.21022 | 2.8146 | 0.069497 | 1.4631 | 0.19051 | 0.03401 | 0.15998 | 0.58537 | 0.13085 | 0.00051185 | 0.4566 | 0.041325 | 0.1427 | 0.027 | 68.325 |  | 668.1365 | 0.2436 | 0.032172 |  |  | 275.7719 | 0.00076778 | 0.01028 | 8.5606e-05 | 0.11254 |  | 0.00036523 | 124.04 | 1.0679 | 2.32 | 0.68478 | 68.478 | 29 | -50
|  | 30 | 0.36 | 0.075 | 1.8 | 0.6 | 59.9631 | 5.714 | 65.6771 |  | 0.087002 | 9.7817 | 4.3474 | 1.9563 | 1.2227 | 5 | 0.92008 | 0.18413 | 1.9323 | 350 | 350 | 1.2421 | 2.6086 | 0.42527 | 2.1001 | 342.8429 | 0.36752 | 1.069 | 1.069 | 1.1959 | 360 | 342.8429 | 360 | 342.8429 | 2.9168 | 0.21394 | 2.7028 | 0.073348 |  |  |  | 0.16716 | 0.59415 | 0.13281 | 0.00055884 | 0.45134 | 0.51395 | 0.14788 | 0.026983 | 540.9312 | 0.60002 | 1140.7176 | 0.22365 | 0.033281 |  |  | 256.9312 | 0.00083826 | 0.01059 | 8.8191e-05 | 0.12859 |  | 0.00039182 | 140.4958 | 1.5381 | 2.4 | 0.60942 | 60.9424 | 30 | -50 |  | 0.76875 | 0.41366 | 30 | 0.36 | 0.075 | 1.8 | 0.6 | 60 | 5.7 | 65.7 | 0.082569 | 9.289 | 4.1284 | 1.8578 | 1.1611 | 5 | 0.96889 | 0.19378 | 2.0398 | 350 | 350 | 1.2394 | 2.6093 | 0.42445 | 2.1053 | 342 | 0.36842 | 1.069 | 1.069 | 1.1954 | 360 | 342 | 360 | 342 | 2.924 | 0.21381 | 2.7102 | 0.073123 | 1.5394 | 0.20045 | 0.033877 | 0.1669 | 0.59422 | 0.13283 | 0.00055713 | 0.48042 | 0.04275 | 0.14762 | 0.027 | 69.75 |  | 698.3471 | 0.252 | 0.033281 |  |  | 285.2812 | 0.00083569 | 0.010593 | 8.8213e-05 | 0.1278 |  | 0.00039086 | 139.706 | 1.1233 | 2.4 | 0.68117 | 68.1173 | 30 | -50
|  | 31 | 0.372 | 0.0775 | 1.86 | 0.62 | 59.9629 | 5.7141 | 65.677 |  | 0.087003 | 9.7818 | 4.3475 | 1.9564 | 1.2227 | 5 | 0.95074 | 0.19027 | 1.9966 | 350 | 350 | 1.2421 | 2.6086 | 0.42527 | 2.1001 | 354.2752 | 0.36751 | 1.0867 | 1.0867 | 1.2642 | 372 | 350 | 372 | 350 | 2.8571 | 0.21748 | 2.6397 | 0.076117 |  |  |  | 0.1731 | 0.60306 | 0.1348 | 0.00059927 | 0.46838 | 0.52468 | 0.15097 | 0.026983 | 551.6586 | 0.6202 | 1171.6098 | 0.2311 | 0.034391 |  |  | 265.4956 | 0.00089891 | 0.010911 | 9.0859e-05 | 0.14107 |  | 0.00041333 | 153.3824 | 1.5905 | 2.48 | 0.60926 | 60.9264 | 31 | -50 |  | 0.79054 | 0.42539 | 31 | 0.372 | 0.0775 | 1.86 | 0.62 | 60 | 5.7 | 65.7 | 0.082569 | 9.289 | 4.1284 | 1.8578 | 1.1611 | 5 | 1.0012 | 0.20024 | 2.1078 | 350 | 350 | 1.2394 | 2.6093 | 0.42445 | 2.1053 | 353.4 | 0.36842 | 1.0867 | 1.0867 | 1.2642 | 372 | 350 | 372 | 350 | 2.8571 | 0.21734 | 2.6398 | 0.07607 | 1.617 | 0.21055 | 0.034097 | 0.17305 | 0.60308 | 0.13481 | 0.0005989 | 0.49978 | 0.04375 | 0.15108 | 0.027 | 70.75 |  | 722.2069 | 0.2604 | 0.034391 |  |  | 294.7906 | 0.00089835 | 0.010911 | 9.0864e-05 | 0.14107 |  | 0.00041333 | 153.3824 | 1.1704 | 2.48 | 0.67938 | 67.9381 | 31 | -50
|  | 32 | 0.384 | 0.08 | 1.92 | 0.64 | 59.9623 | 5.7143 | 65.6766 |  | 0.087007 | 9.7822 | 4.3476 | 1.9564 | 1.2228 | 5 | 0.98138 | 0.1964 | 2.0609 | 350 | 350 | 1.2422 | 2.6086 | 0.42529 | 2.1 | 365.7179 | 0.3675 | 1.1041 | 1.1041 | 1.2771 | 384 | 350 | 384 | 350 | 2.8571 | 0.22096 | 2.6362 | 0.077336 |  |  |  | 0.17727 | 0.61231 | 0.13687 | 0.00062851 | 0.47587 | 0.52467 | 0.15097 | 0.026983 | 551.6531 | 0.62773 | 1179.1238 | 0.23856 | 0.0355 |  |  | 274.06 | 0.00094276 | 0.011248 | 9.3666e-05 | 0.14678 |  | 0.00042667 | 159.4905 | 1.6127 | 2.56 | 0.61352 | 61.3515 | 32 | -50 |  | 0.80319 | 0.4322 | 32 | 0.384 | 0.08 | 1.92 | 0.64 | 60 | 5.7 | 65.7 | 0.082569 | 9.289 | 4.1284 | 1.8578 | 1.1611 | 5 | 1.0335 | 0.2067 | 2.1758 | 350 | 350 | 1.2394 | 2.6093 | 0.42445 | 2.1053 | 364.8 | 0.36842 | 1.1041 | 1.1041 | 1.2771 | 384 | 350 | 384 | 350 | 2.8571 | 0.22082 | 2.6363 | 0.077287 | 1.6959 | 0.22082 | 0.035151 | 0.17722 | 0.61233 | 0.13687 | 0.00062811 | 0.50778 | 0.04375 | 0.15108 | 0.027 | 70.75 |  | 730.2331 | 0.2688 | 0.0355 |  |  | 304.3 | 0.00094217 | 0.011248 | 9.3671e-05 | 0.14678 |  | 0.00042667 | 159.4905 | 1.194 | 2.56 | 0.68193 | 68.1935 | 32 | -50
|  | 33 | 0.396 | 0.0825 | 1.98 | 0.66 | 59.9617 | 5.7146 | 65.6763 |  | 0.087011 | 9.7825 | 4.3478 | 1.9565 | 1.2228 | 5 | 1.012 | 0.20253 | 2.1251 | 350 | 350 | 1.2422 | 2.6085 | 0.4253 | 2.0999 | 377.1613 | 0.36748 | 1.1212 | 1.1212 | 1.2898 | 396 | 350 | 396 | 350 | 2.8571 | 0.22439 | 2.6328 | 0.078536 |  |  |  | 0.18141 | 0.6214 | 0.1389 | 0.0006582 | 0.48325 | 0.52466 | 0.15097 | 0.026983 | 551.6477 | 0.63515 | 1186.5221 | 0.24601 | 0.036609 |  |  | 282.6244 | 0.00098731 | 0.011584 | 9.6468e-05 | 0.15254 |  | 0.00044 | 165.6434 | 1.6348 | 2.64 | 0.61757 | 61.7574 | 33 | -50 |  | 0.81565 | 0.4389 | 33 | 0.396 | 0.0825 | 1.98 | 0.66 | 60 | 5.7 | 65.7 | 0.082569 | 9.289 | 4.1284 | 1.8578 | 1.1611 | 5 | 1.0658 | 0.21316 | 2.2437 | 350 | 350 | 1.2394 | 2.6093 | 0.42445 | 2.1053 | 376.2 | 0.36842 | 1.1212 | 1.1212 | 1.2898 | 396 | 350 | 396 | 350 | 2.8571 | 0.22424 | 2.6329 | 0.078486 | 1.776 | 0.23125 | 0.036202 | 0.18135 | 0.62142 | 0.1389 | 0.00065778 | 0.51565 | 0.04375 | 0.15108 | 0.027 | 70.75 |  | 738.1358 | 0.2772 | 0.036609 |  |  | 313.8094 | 0.00098668 | 0.011585 | 9.6473e-05 | 0.15254 |  | 0.00044 | 165.6434 | 1.2176 | 2.64 | 0.68437 | 68.4365 | 33 | -50
|  | 34 | 0.408 | 0.085 | 2.04 | 0.68 | 59.9611 | 5.7148 | 65.6759 |  | 0.087015 | 9.7828 | 4.3479 | 1.9566 | 1.2229 | 5 | 1.0426 | 0.20866 | 2.1894 | 350 | 350 | 1.2423 | 2.6085 | 0.42531 | 2.0998 | 388.6053 | 0.36747 | 1.1381 | 1.1381 | 1.3023 | 408 | 350 | 408 | 350 | 2.8571 | 0.22776 | 2.6294 | 0.079718 |  |  |  | 0.18552 | 0.63034 | 0.1409 | 0.00068836 | 0.49051 | 0.52466 | 0.15097 | 0.026983 | 551.6424 | 0.64246 | 1193.8099 | 0.25347 | 0.037719 |  |  | 291.1888 | 0.0010325 | 0.01192 | 9.9263e-05 | 0.15834 |  | 0.00045333 | 171.8401 | 1.6568 | 2.72 | 0.62145 | 62.1453 | 34 | -50 |  | 0.82791 | 0.4455 | 34 | 0.408 | 0.085 | 2.04 | 0.68 | 60 | 5.7 | 65.7 | 0.082569 | 9.289 | 4.1284 | 1.8578 | 1.1611 | 5 | 1.0981 | 0.21961 | 2.3117 | 350 | 350 | 1.2394 | 2.6093 | 0.42445 | 2.1053 | 387.6 | 0.36842 | 1.1381 | 1.1381 | 1.3023 | 408 | 350 | 408 | 350 | 2.8571 | 0.22762 | 2.6295 | 0.079666 | 1.8574 | 0.24184 | 0.037252 | 0.18546 | 0.63036 | 0.1409 | 0.00068791 | 0.52341 | 0.04375 | 0.15108 | 0.027 | 70.75 |  | 745.9205 | 0.2856 | 0.037719 |  |  | 323.3188 | 0.0010319 | 0.011921 | 9.9269e-05 | 0.15834 |  | 0.00045333 | 171.8401 | 1.2411 | 2.72 | 0.68668 | 68.6682 | 34 | -50
|  | 35 | 0.42 | 0.0875 | 2.1 | 0.7 | 59.9606 | 5.715 | 65.6756 |  | 0.087019 | 9.7832 | 4.3481 | 1.9566 | 1.2229 | 5 | 1.0733 | 0.2148 | 2.2536 | 350 | 350 | 1.2423 | 2.6085 | 0.42533 | 2.0997 | 400.05 | 0.36745 | 1.1547 | 1.1547 | 1.3146 | 420 | 350 | 420 | 350 | 2.8571 | 0.23109 | 2.6261 | 0.080882 |  |  |  | 0.1896 | 0.63914 | 0.14287 | 0.00071895 | 0.49767 | 0.52465 | 0.15096 | 0.026982 | 551.6372 | 0.64966 | 1200.9922 | 0.26092 | 0.038828 |  |  | 299.7531 | 0.0010784 | 0.012255 | 0.00010205 | 0.16418 |  | 0.00046667 | 178.0795 | 1.6788 | 2.8 | 0.62516 | 62.5164 | 35 | -50 |  | 0.84 | 0.452 | 35 | 0.42 | 0.0875 | 2.1 | 0.7 | 60 | 5.7 | 65.7 | 0.082569 | 9.289 | 4.1284 | 1.8578 | 1.1611 | 5 | 1.1304 | 0.22607 | 2.3797 | 350 | 350 | 1.2394 | 2.6093 | 0.42445 | 2.1053 | 399 | 0.36842 | 1.1547 | 1.1547 | 1.3146 | 420 | 350 | 420 | 350 | 2.8571 | 0.23094 | 2.6262 | 0.080829 | 1.9399 | 0.25259 | 0.038299 | 0.18954 | 0.63916 | 0.14287 | 0.00071848 | 0.53105 | 0.04375 | 0.15108 | 0.027 | 70.75 |  | 753.5924 | 0.294 | 0.038828 |  |  | 332.8281 | 0.0010777 | 0.012256 | 0.00010206 | 0.16418 |  | 0.00046667 | 178.0795 | 1.2645 | 2.8 | 0.68889 | 68.8892 | 35 | -50
|  | 36 | 0.432 | 0.09 | 2.16 | 0.72 | 59.96 | 5.7152 | 65.6752 |  | 0.087022 | 9.7835 | 4.3482 | 1.9567 | 1.2229 | 5 | 1.1039 | 0.22093 | 2.3178 | 350 | 350 | 1.2423 | 2.6085 | 0.42534 | 2.0997 | 411.4953 | 0.36744 | 1.1711 | 1.1039 | 1.277 | 432 | 350 | 432 | 350 | 2.8571 | 0.22093 | 2.6362 | 0.077325 |  |  |  | 0.17723 | 0.6122 | 0.13684 | 0.00062818 | 0.47577 | 0.52465 | 0.15096 | 0.026982 | 551.6321 | 0.62763 | 1178.9975 | 0.26838 | 0.039937 |  |  | 308.3175 | 0.00094227 | 0.011244 | 9.3633e-05 | 0.14671 |  | 0.00042651 | 159.4179 | 1.6467 | 2.88 | 0.63622 | 63.622 | 36 | -50 |  | 0.85192 | 0.45842 | 36 | 0.432 | 0.09 | 2.16 | 0.72 | 60 | 5.7 | 65.7 | 0.082569 | 9.289 | 4.1284 | 1.8578 | 1.1611 | 5 | 1.1627 | 0.23253 | 2.4477 | 350 | 350 | 1.2394 | 2.6093 | 0.42445 | 2.1053 | 410.4 | 0.36842 | 1.1711 | 1.1627 | 1.3205 | 432 | 350 | 432 | 350 | 2.8571 | 0.23253 | 2.6246 | 0.081387 | 2.0091 | 0.2616 | 0.039369 | 0.1915 | 0.64337 | 0.14381 | 0.00073345 | 0.53471 | 0.04375 | 0.15108 | 0.027 | 70.75 |  | 757.271 | 0.3024 | 0.039937 |  |  | 342.3375 | 0.0011002 | 0.012418 | 0.00010341 | 0.16702 |  | 0.00047313 | 181.1182 | 1.2807 | 2.88 | 0.69219 | 69.2187 | 36 | -50
|  | 37 | 0.444 | 0.0925 | 2.22 | 0.74 | 59.9595 | 5.7154 | 65.6749 |  | 0.087026 | 9.7838 | 4.3484 | 1.9568 | 1.223 | 5 | 1.1345 | 0.22706 | 2.382 | 350 | 350 | 1.2424 | 2.6085 | 0.42535 | 2.0996 | 422.9413 | 0.36743 | 1.1872 | 1.1345 | 1.2996 | 444 | 350 | 444 | 350 | 2.8571 | 0.22706 | 2.6301 | 0.079471 |  |  |  | 0.18465 | 0.62845 | 0.14048 | 0.00068194 | 0.48897 | 0.52465 | 0.15096 | 0.026982 | 551.627 | 0.6409 | 1192.2421 | 0.27583 | 0.041047 |  |  | 316.8819 | 0.0010229 | 0.011849 | 9.867e-05 | 0.1571 |  | 0.0004505 | 170.5212 | 1.6796 | 2.96 | 0.63798 | 63.798 | 37 | -50 |  | 0.86367 | 0.46474 | 37 | 0.444 | 0.0925 | 2.22 | 0.74 | 60 | 5.7 | 65.7 | 0.082569 | 9.289 | 4.1284 | 1.8578 | 1.1611 | 5 | 1.195 | 0.23899 | 2.5157 | 350 | 350 | 1.2394 | 2.6093 | 0.42445 | 2.1053 | 421.8 | 0.36842 | 1.1872 | 1.195 | 1.3444 | 444 | 350 | 444 | 350 | 2.8571 | 0.23899 | 2.6182 | 0.083647 | 2.1223 | 0.27634 | 0.040363 | 0.19954 | 0.66043 | 0.14762 | 0.00079629 | 0.54956 | 0.04375 | 0.15108 | 0.027 | 70.75 |  | 772.1869 | 0.3108 | 0.041047 |  |  | 351.8469 | 0.0011944 | 0.013085 | 0.00010897 | 0.17887 |  | 0.00049978 | 193.7535 | 1.3178 | 2.96 | 0.69195 | 69.1947 | 37 | -50
|  | 38 | 0.456 | 0.095 | 2.28 | 0.76 | 59.9589 | 5.7156 | 65.6745 |  | 0.08703 | 9.7841 | 4.3485 | 1.9568 | 1.223 | 5 | 1.1652 | 0.23319 | 2.4462 | 350 | 347.2903 | 1.2424 | 2.6085 | 0.42536 | 2.0995 | 434.3879 | 0.36741 | 1.2032 | 1.1652 | 1.3223 | 456 | 347.2903 | 456 | 347.2903 | 2.8794 | 0.23319 | 2.6462 | 0.080985 |  |  |  | 0.19144 | 0.64489 | 0.14415 | 0.00073296 | 0.49828 | 0.52058 | 0.14979 | 0.026982 | 547.5602 | 0.64912 | 1196.3649 | 0.28329 | 0.042156 |  |  | 325.4462 | 0.0010994 | 0.012476 | 0.0001039 | 0.16469 |  | 0.00047147 | 178.8379 | 1.7006 | 3.04 | 0.64126 | 64.1262 | 38 | -50 |  | 0.87526 | 0.47098 | 38 | 0.456 | 0.095 | 2.28 | 0.76 | 60 | 5.7 | 65.7 | 0.082569 | 9.289 | 4.1284 | 1.8578 | 1.1611 | 5 | 1.2273 | 0.24545 | 2.5837 | 350 | 350 | 1.2394 | 2.6093 | 0.42445 | 2.1053 | 433.2 | 0.36842 | 1.2032 | 1.2273 | 1.3683 | 456 | 350 | 456 | 350 | 2.8571 | 0.24545 | 2.6117 | 0.085908 | 2.2385 | 0.29147 | 0.041352 | 0.20768 | 0.67744 | 0.15143 | 0.00086261 | 0.56442 | 0.04375 | 0.15108 | 0.027 | 70.75 |  | 787.1063 | 0.3192 | 0.042156 |  |  | 361.3562 | 0.0012939 | 0.013768 | 0.00011465 | 0.1912 |  | 0.00052716 | 206.9004 | 1.3554 | 3.04 | 0.69164 | 69.1638 | 38 | -50
|  | 39 | 0.468 | 0.0975 | 2.34 | 0.78 | 59.958 | 5.716 | 65.674 |  | 0.087035 | 9.7846 | 4.3487 | 1.9569 | 1.2231 | 5 | 1.1958 | 0.23932 | 2.5103 | 350 | 339.0219 | 1.2425 | 2.6085 | 0.42538 | 2.0994 | 445.8451 | 0.36739 | 1.2189 | 1.1958 | 1.345 | 468 | 339.0219 | 468 | 339.0219 | 2.9497 | 0.23932 | 2.7103 | 0.081134 |  |  |  | 0.19664 | 0.66177 | 0.14792 | 0.00077338 | 0.49919 | 0.50818 | 0.14622 | 0.026981 | 535.1584 | 0.64651 | 1181.3421 | 0.29074 | 0.043266 |  |  | 334.0106 | 0.0011601 | 0.013138 | 0.00010941 | 0.16544 |  | 0.00048474 | 180.3332 | 1.6957 | 3.12 | 0.64788 | 64.7883 | 39 | -50 |  | 0.87958 | 0.4733 | 39 | 0.468 | 0.0975 | 2.34 | 0.78 | 60 | 5.7 | 65.7 | 0.082569 | 9.289 | 4.1284 | 1.8578 | 1.1611 | 5 | 1.2596 | 0.25191 | 2.6517 | 350 | 344.3992 | 1.2394 | 2.6093 | 0.42445 | 2.1053 | 444.6 | 0.36842 | 1.2189 | 1.2596 | 1.3923 | 468 | 344.3992 | 468 | 344.3992 | 2.9036 | 0.25191 | 2.6517 | 0.086758 | 2.3579 | 0.30702 | 0.04309 | 0.2142 | 0.69494 | 0.15534 | 0.0009176 | 0.57 | 0.04305 | 0.14866 | 0.027 | 70.0499 |  | 789.6271 | 0.3276 | 0.043266 |  |  | 370.8656 | 0.0013764 | 0.014488 | 0.00012065 | 0.19596 |  | 0.00054638 | 212.4924 | 1.373 | 3.12 | 0.69442 | 69.4416 | 39 | -50
|  | 40 | 0.48 | 0.1 | 2.4 | 0.8 | 59.957 | 5.7164 | 65.6733 |  | 0.087043 | 9.7853 | 4.349 | 1.9571 | 1.2232 | 5 | 1.2263 | 0.24544 | 2.5744 | 350 | 331.1471 | 1.2426 | 2.6084 | 0.42541 | 2.0992 | 457.3097 | 0.36737 | 1.2344 | 1.2263 | 1.3677 | 480 | 331.1471 | 480 | 331.1471 | 3.0198 | 0.24544 | 2.7744 | 0.081278 |  |  |  | 0.20185 | 0.67864 | 0.1517 | 0.00081489 | 0.50006 | 0.49636 | 0.14282 | 0.026981 | 523.345 | 0.64404 | 1167.041 | 0.2982 | 0.044375 |  |  | 342.575 | 0.0012223 | 0.013817 | 0.00011506 | 0.16617 |  | 0.00049801 | 181.8191 | 1.6914 | 3.2 | 0.6542 | 65.4205 | 40 | -50 |  | 0.87958 | 0.4733 | 40 | 0.48 | 0.1 | 2.4 | 0.8 | 60 | 5.7 | 65.7 | 0.082569 | 9.289 | 4.1284 | 1.8578 | 1.1611 | 5 | 1.2919 | 0.25837 | 2.7197 | 350 | 335.7892 | 1.2394 | 2.6093 | 0.42445 | 2.1053 | 456 | 0.36842 | 1.2344 | 1.2919 | 1.4162 | 480 | 335.7892 | 480 | 335.7892 | 2.9781 | 0.25837 | 2.7197 | 0.086758 | 2.4804 | 0.32296 | 0.045328 | 0.21969 | 0.71276 | 0.15932 | 0.00096526 | 0.57 | 0.041974 | 0.14494 | 0.027 | 68.9737 |  | 784.882 | 0.336 | 0.044375 |  |  | 380.375 | 0.0014479 | 0.015241 | 0.00012692 | 0.19596 |  | 0.00056039 | 213.3367 | 1.3786 | 3.2 | 0.6989 | 69.8905 | 40 | -50
|  | 41 | 0.492 | 0.1025 | 2.46 | 0.82 | 59.9559 | 5.7168 | 65.6727 |  | 0.08705 | 9.7859 | 4.3493 | 1.9572 | 1.2232 | 5 | 1.2569 | 0.25157 | 2.6384 | 350 | 323.6317 | 1.2427 | 2.6084 | 0.42543 | 2.0991 | 468.776 | 0.36734 | 1.2498 | 1.2569 | 1.3903 | 492 | 323.6317 | 492 | 323.6317 | 3.0899 | 0.25157 | 2.8384 | 0.081415 |  |  |  | 0.20706 | 0.69551 | 0.15547 | 0.00085748 | 0.50089 | 0.48509 | 0.13958 | 0.02698 | 512.0708 | 0.64169 | 1153.397 | 0.30565 | 0.045484 |  |  | 351.1394 | 0.0012862 | 0.014512 | 0.00012085 | 0.16686 |  | 0.00051128 | 183.2936 | 1.6878 | 3.28 | 0.66025 | 66.0248 | 41 | -50 |  | 0.87958 | 0.4733 | 41 | 0.492 | 0.1025 | 2.46 | 0.82 | 60 | 5.7 | 65.7 | 0.082569 | 9.289 | 4.1284 | 1.8578 | 1.1611 | 5 | 1.3241 | 0.26483 | 2.7877 | 350 | 327.5993 | 1.2394 | 2.6093 | 0.42445 | 2.1053 | 467.4 | 0.36842 | 1.2498 | 1.3241 | 1.4401 | 492 | 327.5993 | 492 | 327.5993 | 3.0525 | 0.26483 | 2.7877 | 0.086758 | 2.6059 | 0.33931 | 0.047623 | 0.22518 | 0.73058 | 0.16331 | 0.0010141 | 0.57 | 0.04095 | 0.14141 | 0.027 | 67.9499 |  | 780.3719 | 0.3444 | 0.045484 |  |  | 389.8844 | 0.0015212 | 0.016012 | 0.00013335 | 0.19596 |  | 0.0005744 | 214.202 | 1.3845 | 3.28 | 0.70319 | 70.319 | 41 | -50
|  | 42 | 0.504 | 0.105 | 2.52 | 0.84 | 59.9548 | 5.7172 | 65.672 |  | 0.087057 | 9.7865 | 4.3496 | 1.9573 | 1.2233 | 5 | 1.2875 | 0.25769 | 2.7023 | 350 | 316.4516 | 1.2427 | 2.6084 | 0.42545 | 2.0989 | 480.244 | 0.36731 | 1.2649 | 1.2875 | 1.413 | 504 | 316.4516 | 504 | 316.4516 | 3.16 | 0.25769 | 2.9023 | 0.081547 |  |  |  | 0.21227 | 0.71238 | 0.15924 | 0.00090116 | 0.50169 | 0.47432 | 0.13648 | 0.02698 | 501.2996 | 0.63945 | 1140.366 | 0.31311 | 0.046594 |  |  | 359.7038 | 0.0013517 | 0.015224 | 0.00012678 | 0.16753 |  | 0.00052456 | 184.7587 | 1.6848 | 3.36 | 0.66603 | 66.6029 | 42 | -50 |  | 0.87958 | 0.4733 | 42 | 0.504 | 0.105 | 2.52 | 0.84 | 60 | 5.7 | 65.7 | 0.082569 | 9.289 | 4.1284 | 1.8578 | 1.1611 | 5 | 1.3564 | 0.27129 | 2.8557 | 350 | 319.7993 | 1.2394 | 2.6093 | 0.42445 | 2.1053 | 478.8 | 0.36842 | 1.2649 | 1.3564 | 1.464 | 504 | 319.7993 | 504 | 319.7993 | 3.127 | 0.27129 | 2.8557 | 0.086758 | 2.7346 | 0.35607 | 0.049974 | 0.23067 | 0.7484 | 0.16729 | 0.0010642 | 0.57 | 0.039975 | 0.13804 | 0.027 | 66.9749 |  | 776.0801 | 0.3528 | 0.046594 |  |  | 399.3938 | 0.0015963 | 0.016803 | 0.00013993 | 0.19596 |  | 0.00058841 | 215.0883 | 1.3906 | 3.36 | 0.70728 | 70.7285 | 42 | -50
|  | 43 | 0.516 | 0.1075 | 2.58 | 0.86 | 59.9537 | 5.7176 | 65.6713 |  | 0.087064 | 9.7871 | 4.3498 | 1.9574 | 1.2234 | 5 | 1.3181 | 0.26381 | 2.7663 | 350 | 309.5849 | 1.2428 | 2.6084 | 0.42548 | 2.0988 | 491.7135 | 0.36729 | 1.2799 | 1.3181 | 1.4356 | 516 | 309.5849 | 516 | 309.5849 | 3.2301 | 0.26381 | 2.9663 | 0.081673 |  |  |  | 0.21748 | 0.72924 | 0.16301 | 0.00094592 | 0.50245 | 0.46402 | 0.13352 | 0.026979 | 490.9985 | 0.63731 | 1127.908 | 0.32056 | 0.047703 |  |  | 368.2681 | 0.0014189 | 0.015954 | 0.00013286 | 0.16817 |  | 0.00053783 | 186.2161 | 1.6824 | 3.44 | 0.67156 | 67.1561 | 43 | -50 |  | 0.87958 | 0.4733 | 43 | 0.516 | 0.1075 | 2.58 | 0.86 | 60 | 5.7 | 65.7 | 0.082569 | 9.289 | 4.1284 | 1.8578 | 1.1611 | 5 | 1.3887 | 0.27775 | 2.9237 | 350 | 312.3621 | 1.2394 | 2.6093 | 0.42445 | 2.1053 | 490.2 | 0.36842 | 1.2799 | 1.3887 | 1.488 | 516 | 312.3621 | 516 | 312.3621 | 3.2014 | 0.27775 | 2.9237 | 0.086758 | 2.8664 | 0.37322 | 0.052382 | 0.23616 | 0.76622 | 0.17127 | 0.0011155 | 0.57 | 0.039045 | 0.13483 | 0.027 | 66.0453 |  | 771.9915 | 0.3612 | 0.047703 |  |  | 408.9031 | 0.0016732 | 0.017613 | 0.00014667 | 0.19596 |  | 0.00060242 | 215.9957 | 1.3969 | 3.44 | 0.7112 | 71.1201 | 43 | -50
|  | 44 | 0.528 | 0.11 | 2.64 | 0.88 | 59.9527 | 5.718 | 65.6707 |  | 0.087071 | 9.7878 | 4.3501 | 1.9576 | 1.2235 | 5 | 1.3486 | 0.26994 | 2.8303 | 350 | 303.0116 | 1.2429 | 2.6084 | 0.4255 | 2.0986 | 503.1848 | 0.36726 | 1.2947 | 1.3486 | 1.4582 | 528 | 303.0116 | 528 | 303.0116 | 3.3002 | 0.26994 | 3.0303 | 0.081794 |  |  |  | 0.22269 | 0.74611 | 0.16678 | 0.00099178 | 0.50318 | 0.45416 | 0.13068 | 0.026979 | 481.1374 | 0.63527 | 1115.9864 | 0.32802 | 0.048812 |  |  | 376.8325 | 0.0014877 | 0.0167 | 0.00013907 | 0.16879 |  | 0.00055111 | 187.6674 | 1.6805 | 3.52 | 0.67686 | 67.686 | 44 | -50 |  | 0.87958 | 0.4733 | 44 | 0.528 | 0.11 | 2.64 | 0.88 | 60 | 5.7 | 65.7 | 0.082569 | 9.289 | 4.1284 | 1.8578 | 1.1611 | 5 | 1.421 | 0.28421 | 2.9917 | 350 | 305.2629 | 1.2394 | 2.6093 | 0.42445 | 2.1053 | 501.6 | 0.36842 | 1.2947 | 1.421 | 1.5119 | 528 | 305.2629 | 528 | 305.2629 | 3.2759 | 0.28421 | 2.9917 | 0.086758 | 3.0012 | 0.39079 | 0.054847 | 0.24166 | 0.78404 | 0.17526 | 0.001168 | 0.57 | 0.038158 | 0.13177 | 0.027 | 65.1579 |  | 768.0923 | 0.3696 | 0.048812 |  |  | 418.4125 | 0.0017519 | 0.018442 | 0.00015357 | 0.19596 |  | 0.00061643 | 216.9241 | 1.4034 | 3.52 | 0.71495 | 71.4949 | 44 | -50
|  | 45 | 0.54 | 0.1125 | 2.7 | 0.9 | 59.9516 | 5.7184 | 65.67 |  | 0.087078 | 9.7884 | 4.3504 | 1.9577 | 1.2235 | 5 | 1.3792 | 0.27606 | 2.8942 | 350 | 296.7131 | 1.243 | 2.6083 | 0.42553 | 2.0985 | 514.6576 | 0.36723 | 1.3093 | 1.3792 | 1.4809 | 540 | 296.7131 | 540 | 296.7131 | 3.3703 | 0.27606 | 3.0942 | 0.081911 |  |  |  | 0.22789 | 0.76297 | 0.17055 | 0.0010387 | 0.50388 | 0.44471 | 0.12796 | 0.026978 | 471.6887 | 0.63332 | 1104.5675 | 0.33547 | 0.049922 |  |  | 385.3969 | 0.0015581 | 0.017463 | 0.00014543 | 0.16938 |  | 0.00056439 | 189.1142 | 1.6791 | 3.6 | 0.68194 | 68.1937 | 45 | -50 |  | 0.87958 | 0.4733 | 45 | 0.54 | 0.1125 | 2.7 | 0.9 | 60 | 5.7 | 65.7 | 0.082569 | 9.289 | 4.1284 | 1.8578 | 1.1611 | 5 | 1.4533 | 0.29067 | 3.0596 | 350 | 298.4793 | 1.2394 | 2.6093 | 0.42445 | 2.1053 | 513 | 0.36842 | 1.3093 | 1.4533 | 1.5358 | 540 | 298.4793 | 540 | 298.4793 | 3.3503 | 0.29067 | 3.0596 | 0.086758 | 3.1392 | 0.40875 | 0.057368 | 0.24715 | 0.80186 | 0.17924 | 0.0012217 | 0.57 | 0.03731 | 0.12884 | 0.027 | 64.3099 |  | 764.3699 | 0.378 | 0.049922 |  |  | 427.9219 | 0.0018325 | 0.019289 | 0.00016063 | 0.19596 |  | 0.00063044 | 217.8734 | 1.4102 | 3.6 | 0.71854 | 71.8539 | 45 | -50
|  | 46 | 0.552 | 0.115 | 2.76 | 0.92 | 59.9505 | 5.7188 | 65.6693 |  | 0.087085 | 9.789 | 4.3507 | 1.9578 | 1.2236 | 5 | 1.4097 | 0.28218 | 2.9581 | 350 | 290.6727 | 1.243 | 2.6083 | 0.42555 | 2.0983 | 526.1321 | 0.36721 | 1.3238 | 1.4097 | 1.5035 | 552 | 290.6727 | 552 | 290.6727 | 3.4403 | 0.28218 | 3.1581 | 0.082023 |  |  |  | 0.2331 | 0.77982 | 0.17431 | 0.0010867 | 0.50456 | 0.43565 | 0.12535 | 0.026978 | 462.6271 | 0.63145 | 1093.6206 | 0.34293 | 0.051031 |  |  | 393.9613 | 0.0016301 | 0.018244 | 0.00015193 | 0.16995 |  | 0.00057768 | 190.5577 | 1.6781 | 3.68 | 0.68681 | 68.6806 | 46 | -50 |  | 0.87958 | 0.4733 | 46 | 0.552 | 0.115 | 2.76 | 0.92 | 60 | 5.7 | 65.7 | 0.082569 | 9.289 | 4.1284 | 1.8578 | 1.1611 | 5 | 1.4856 | 0.29713 | 3.1276 | 350 | 291.9906 | 1.2394 | 2.6093 | 0.42445 | 2.1053 | 524.4 | 0.36842 | 1.3238 | 1.4856 | 1.5597 | 552 | 291.9906 | 552 | 291.9906 | 3.4248 | 0.29713 | 3.1276 | 0.086758 | 3.2803 | 0.42712 | 0.059946 | 0.25264 | 0.81968 | 0.18322 | 0.0012766 | 0.57 | 0.036499 | 0.12604 | 0.027 | 63.4988 |  | 760.8129 | 0.3864 | 0.051031 |  |  | 437.4313 | 0.0019148 | 0.020156 | 0.00016785 | 0.19596 |  | 0.00064445 | 218.8438 | 1.4171 | 3.68 | 0.72198 | 72.1981 | 46 | -50
|  | 47 | 0.564 | 0.1175 | 2.82 | 0.94 | 59.9494 | 5.7192 | 65.6687 |  | 0.087092 | 9.7896 | 4.3509 | 1.9579 | 1.2237 | 5 | 1.4403 | 0.2883 | 3.022 | 350 | 284.8748 | 1.2431 | 2.6083 | 0.42557 | 2.0982 | 537.6082 | 0.36718 | 1.3381 | 1.4403 | 1.5261 | 564 | 284.8748 | 564 | 284.8748 | 3.5103 | 0.2883 | 3.222 | 0.08213 |  |  |  | 0.23831 | 0.79668 | 0.17808 | 0.0011358 | 0.5052 | 0.42695 | 0.12285 | 0.026977 | 453.9292 | 0.62966 | 1083.1172 | 0.35038 | 0.052141 |  |  | 402.5256 | 0.0017038 | 0.019041 | 0.00015856 | 0.17051 |  | 0.00059096 | 191.9992 | 1.6776 | 3.76 | 0.69148 | 69.1476 | 47 | -50 |  | 0.87958 | 0.4733 | 47 | 0.564 | 0.1175 | 2.82 | 0.94 | 60 | 5.7 | 65.7 | 0.082569 | 9.289 | 4.1284 | 1.8578 | 1.1611 | 5 | 1.5179 | 0.30359 | 3.1956 | 350 | 285.7781 | 1.2394 | 2.6093 | 0.42445 | 2.1053 | 535.8 | 0.36842 | 1.3381 | 1.5179 | 1.5836 | 564 | 285.7781 | 564 | 285.7781 | 3.4992 | 0.30359 | 3.1956 | 0.086758 | 3.4244 | 0.44589 | 0.062581 | 0.25813 | 0.8375 | 0.18721 | 0.0013327 | 0.57 | 0.035722 | 0.12336 | 0.027 | 62.7223 |  | 757.4107 | 0.3948 | 0.052141 |  |  | 446.9406 | 0.001999 | 0.021042 | 0.00017523 | 0.19596 |  | 0.00065846 | 219.8353 | 1.4242 | 3.76 | 0.72528 | 72.5283 | 47 | -50
|  | 48 | 0.576 | 0.12 | 2.88 | 0.96 | 59.9484 | 5.7196 | 65.668 |  | 0.087099 | 9.7903 | 4.3512 | 1.9581 | 1.2238 | 5 | 1.4709 | 0.29442 | 3.0859 | 350 | 279.305 | 1.2432 | 2.6083 | 0.4256 | 2.098 | 549.086 | 0.36716 | 1.3522 | 1.4709 | 1.5488 | 576 | 279.305 | 576 | 279.305 | 3.5803 | 0.29442 | 3.2859 | 0.082234 |  |  |  | 0.24352 | 0.81353 | 0.18185 | 0.001186 | 0.50583 | 0.4186 | 0.12044 | 0.026977 | 445.5736 | 0.62795 | 1073.0313 | 0.35784 | 0.05325 |  |  | 411.09 | 0.0017791 | 0.019855 | 0.00016534 | 0.17104 |  | 0.00060425 | 193.4399 | 1.6776 | 3.84 | 0.69596 | 69.596 | 48 | -50 |  | 0.87958 | 0.4733 | 48 | 0.576 | 0.12 | 2.88 | 0.96 | 60 | 5.7 | 65.7 | 0.082569 | 9.289 | 4.1284 | 1.8578 | 1.1611 | 5 | 1.5502 | 0.31004 | 3.2636 | 350 | 279.8244 | 1.2394 | 2.6093 | 0.42445 | 2.1053 | 547.2 | 0.36842 | 1.3522 | 1.5502 | 1.6076 | 576 | 279.8244 | 576 | 279.8244 | 3.5737 | 0.31004 | 3.2636 | 0.086758 | 3.5717 | 0.46507 | 0.065273 | 0.26363 | 0.85532 | 0.19119 | 0.00139 | 0.57 | 0.034978 | 0.12079 | 0.027 | 61.978 |  | 754.1539 | 0.4032 | 0.05325 |  |  | 456.45 | 0.002085 | 0.021947 | 0.00018276 | 0.19596 |  | 0.00067247 | 220.8477 | 1.4315 | 3.84 | 0.72845 | 72.8452 | 48 | -50
|  | 49 | 0.588 | 0.1225 | 2.94 | 0.98 | 59.9473 | 5.7201 | 65.6673 |  | 0.087107 | 9.7909 | 4.3515 | 1.9582 | 1.2239 | 5 | 1.5014 | 0.30054 | 3.1498 | 350 | 273.9502 | 1.2433 | 2.6083 | 0.42562 | 2.0979 | 560.5654 | 0.36713 | 1.3663 | 1.5014 | 1.5714 | 588 | 273.9502 | 588 | 273.9502 | 3.6503 | 0.30054 | 3.3498 | 0.082334 |  |  |  | 0.24873 | 0.83038 | 0.18561 | 0.0012373 | 0.50643 | 0.41056 | 0.11813 | 0.026976 | 437.5404 | 0.62632 | 1063.3388 | 0.36529 | 0.054359 |  |  | 419.6544 | 0.001856 | 0.020686 | 0.00017226 | 0.17155 |  | 0.00061754 | 194.8808 | 1.6779 | 3.92 | 0.70027 | 70.0266 | 49 | -50 |  | 0.87958 | 0.4733 | 49 | 0.588 | 0.1225 | 2.94 | 0.98 | 60 | 5.7 | 65.7 | 0.082569 | 9.289 | 4.1284 | 1.8578 | 1.1611 | 5 | 1.5825 | 0.3165 | 3.3316 | 350 | 274.1137 | 1.2394 | 2.6093 | 0.42445 | 2.1053 | 558.6 | 0.36842 | 1.3663 | 1.5825 | 1.6315 | 588 | 274.1137 | 588 | 274.1137 | 3.6481 | 0.3165 | 3.3316 | 0.086758 | 3.7221 | 0.48465 | 0.068021 | 0.26912 | 0.87313 | 0.19517 | 0.0014485 | 0.57 | 0.034264 | 0.11832 | 0.027 | 61.2642 |  | 751.0336 | 0.4116 | 0.054359 |  |  | 465.9594 | 0.0021727 | 0.022871 | 0.00019046 | 0.19596 |  | 0.00068648 | 221.8812 | 1.4389 | 3.92 | 0.7315 | 73.1497 | 49 | -50
|  | 50 | 0.6 | 0.125 | 3 | 1 | 59.9462 | 5.7205 | 65.6667 |  | 0.087114 | 9.7915 | 4.3518 | 1.9583 | 1.2239 | 5 | 1.5319 | 0.30666 | 3.2136 | 350 | 268.7981 | 1.2434 | 2.6082 | 0.42564 | 2.0977 | 572.0464 | 0.3671 | 1.3801 | 1.5319 | 1.594 | 600 | 268.7981 | 600 | 268.7981 | 3.7203 | 0.30666 | 3.4136 | 0.08243 |  |  |  | 0.25394 | 0.84723 | 0.18938 | 0.0012897 | 0.50701 | 0.40284 | 0.11591 | 0.026976 | 429.8114 | 0.62475 | 1054.0174 | 0.37275 | 0.055469 |  |  | 428.2188 | 0.0019345 | 0.021534 | 0.00017933 | 0.17204 |  | 0.00063083 | 196.323 | 1.6786 | 4 | 0.7044 | 70.4404 | 50 | -50 |  | 0.87958 | 0.4733 | 50 | 0.6 | 0.125 | 3 | 1 | 60 | 5.7 | 65.7 | 0.082569 | 9.289 | 4.1284 | 1.8578 | 1.1611 | 5 | 1.6148 | 0.32296 | 3.3996 | 350 | 268.6314 | 1.2394 | 2.6093 | 0.42445 | 2.1053 | 570 | 0.36842 | 1.3801 | 1.6148 | 1.6554 | 600 | 268.6314 | 600 | 268.6314 | 3.7226 | 0.32296 | 3.3996 | 0.086758 | 3.8756 | 0.50463 | 0.070825 | 0.27461 | 0.89095 | 0.19915 | 0.0015082 | 0.57 | 0.033579 | 0.11595 | 0.027 | 60.5789 |  | 748.0416 | 0.42 | 0.055469 |  |  | 475.4688 | 0.0022623 | 0.023814 | 0.00019831 | 0.19596 |  | 0.00070049 | 222.9357 | 1.4464 | 4 | 0.73442 | 73.4424 | 50 | -50
|  | 51 | 0.612 | 0.1275 | 3.06 | 1.02 | 59.9451 | 5.7209 | 65.666 |  | 0.087121 | 9.7921 | 4.3521 | 1.9584 | 1.224 | 5 | 1.5625 | 0.31278 | 3.2774 | 350 | 263.8375 | 1.2434 | 2.6082 | 0.42567 | 2.0976 | 583.5291 | 0.36708 | 1.3939 | 1.5625 | 1.6167 | 612 | 263.8375 | 612 | 263.8375 | 3.7902 | 0.31278 | 3.4774 | 0.082524 |  |  |  | 0.25915 | 0.86407 | 0.19315 | 0.0013431 | 0.50757 | 0.39539 | 0.11377 | 0.026975 | 422.3696 | 0.62324 | 1045.0465 | 0.3802 | 0.056578 |  |  | 436.7831 | 0.0020147 | 0.022399 | 0.00018653 | 0.17252 |  | 0.00064412 | 197.7673 | 1.6796 | 4.08 | 0.70838 | 70.8383 | 51 | -50 |  | 0.87958 | 0.4733 | 51 | 0.612 | 0.1275 | 3.06 | 1.02 | 60 | 5.7 | 65.7 | 0.082569 | 9.289 | 4.1284 | 1.8578 | 1.1611 | 5 | 1.6471 | 0.32942 | 3.4676 | 350 | 263.3641 | 1.2394 | 2.6093 | 0.42445 | 2.1053 | 581.4 | 0.36842 | 1.3939 | 1.6471 | 1.6793 | 612 | 263.3641 | 612 | 263.3641 | 3.797 | 0.32942 | 3.4676 | 0.086758 | 4.0321 | 0.52502 | 0.073687 | 0.2801 | 0.90877 | 0.20314 | 0.0015691 | 0.57 | 0.032921 | 0.11368 | 0.027 | 59.9205 |  | 745.1705 | 0.4284 | 0.056578 |  |  | 484.9781 | 0.0023537 | 0.024776 | 0.00020632 | 0.19596 |  | 0.0007145 | 224.0112 | 1.4542 | 4.08 | 0.73724 | 73.7239 | 51 | -50
|  | 52 | 0.624 | 0.13 | 3.12 | 1.04 | 59.944 | 5.7213 | 65.6653 |  | 0.087128 | 9.7927 | 4.3523 | 1.9585 | 1.2241 | 5 | 1.593 | 0.3189 | 3.3412 | 350 | 259.0579 | 1.2435 | 2.6082 | 0.42569 | 2.0974 | 595.0134 | 0.36705 | 1.4075 | 1.593 | 1.6393 | 624 | 259.0579 | 624 | 259.0579 | 3.8601 | 0.3189 | 3.5412 | 0.082614 |  |  |  | 0.26435 | 0.88092 | 0.19691 | 0.0013977 | 0.50811 | 0.38822 | 0.1117 | 0.026975 | 415.1993 | 0.62179 | 1036.4068 | 0.38766 | 0.057687 |  |  | 445.3475 | 0.0020965 | 0.02328 | 0.00019387 | 0.17299 |  | 0.00065741 | 199.2146 | 1.681 | 4.16 | 0.71221 | 71.2211 | 52 | -50 |  | 0.87958 | 0.4733 | 52 | 0.624 | 0.13 | 3.12 | 1.04 | 60 | 5.7 | 65.7 | 0.082569 | 9.289 | 4.1284 | 1.8578 | 1.1611 | 5 | 1.6794 | 0.33588 | 3.5356 | 350 | 258.2994 | 1.2394 | 2.6093 | 0.42445 | 2.1053 | 592.8 | 0.36842 | 1.4075 | 1.6794 | 1.7033 | 624 | 258.2994 | 624 | 258.2994 | 3.8715 | 0.33588 | 3.5356 | 0.086758 | 4.1918 | 0.54581 | 0.076605 | 0.28559 | 0.92659 | 0.20712 | 0.0016313 | 0.57 | 0.032287 | 0.11149 | 0.027 | 59.2874 |  | 742.4134 | 0.4368 | 0.057687 |  |  | 494.4875 | 0.0024469 | 0.025757 | 0.00021449 | 0.19596 |  | 0.00072851 | 225.1077 | 1.462 | 4.16 | 0.73995 | 73.9949 | 52 | -50
|  | 53 | 0.636 | 0.1325 | 3.18 | 1.06 | 59.943 | 5.7217 | 65.6647 |  | 0.087135 | 9.7934 | 4.3526 | 1.9587 | 1.2242 | 5 | 1.6235 | 0.32502 | 3.405 | 350 | 254.4495 | 1.2436 | 2.6082 | 0.42572 | 2.0973 | 606.4994 | 0.36702 | 1.4209 | 1.6235 | 1.6619 | 636 | 254.4495 | 636 | 254.4495 | 3.9301 | 0.32502 | 3.605 | 0.082701 |  |  |  | 0.26956 | 0.89776 | 0.20068 | 0.0014533 | 0.50863 | 0.38131 | 0.10971 | 0.026974 | 408.2858 | 0.6204 | 1028.0808 | 0.39511 | 0.058797 |  |  | 453.9119 | 0.0021799 | 0.024179 | 0.00020135 | 0.17343 |  | 0.0006707 | 200.6658 | 1.6827 | 4.24 | 0.71589 | 71.5895 | 53 | -50 |  | 0.87958 | 0.4733 | 53 | 0.636 | 0.1325 | 3.18 | 1.06 | 60 | 5.7 | 65.7 | 0.082569 | 9.289 | 4.1284 | 1.8578 | 1.1611 | 5 | 1.7117 | 0.34234 | 3.6036 | 350 | 253.4258 | 1.2394 | 2.6093 | 0.42445 | 2.1053 | 604.2 | 0.36842 | 1.4209 | 1.7117 | 1.7272 | 636 | 253.4258 | 636 | 253.4258 | 3.9459 | 0.34234 | 3.6036 | 0.086758 | 4.3546 | 0.567 | 0.079579 | 0.29109 | 0.94441 | 0.2111 | 0.0016946 | 0.57 | 0.031678 | 0.10939 | 0.027 | 58.6782 |  | 739.7639 | 0.4452 | 0.058797 |  |  | 503.9969 | 0.0025419 | 0.026757 | 0.00022282 | 0.19596 |  | 0.00074252 | 226.2252 | 1.47 | 4.24 | 0.74256 | 74.2559 | 53 | -50
|  | 54 | 0.648 | 0.135 | 3.24 | 1.08 | 59.9419 | 5.7221 | 65.664 |  | 0.087142 | 9.794 | 4.3529 | 1.9588 | 1.2242 | 5 | 1.6541 | 0.33114 | 3.4688 | 350 | 250.0033 | 1.2437 | 2.6082 | 0.42574 | 2.0971 | 617.987 | 0.367 | 1.4343 | 1.6541 | 1.6845 | 648 | 250.0033 | 648 | 250.0033 | 3.9999 | 0.33114 | 3.6688 | 0.082785 |  |  |  | 0.27477 | 0.9146 | 0.20444 | 0.00151 | 0.50913 | 0.37464 | 0.1078 | 0.026974 | 401.6157 | 0.61907 | 1020.0519 | 0.40257 | 0.059906 |  |  | 462.4762 | 0.002265 | 0.025095 | 0.00020898 | 0.17387 |  | 0.000684 | 202.1215 | 1.6846 | 4.32 | 0.71944 | 71.9442 | 54 | -50 |  | 0.87958 | 0.4733 | 54 | 0.648 | 0.135 | 3.24 | 1.08 | 60 | 5.7 | 65.7 | 0.082569 | 9.289 | 4.1284 | 1.8578 | 1.1611 | 5 | 1.744 | 0.3488 | 3.6716 | 350 | 248.7328 | 1.2394 | 2.6093 | 0.42445 | 2.1053 | 615.6 | 0.36842 | 1.4343 | 1.744 | 1.7511 | 648 | 248.7328 | 648 | 248.7328 | 4.0204 | 0.3488 | 3.6716 | 0.086758 | 4.5204 | 0.5886 | 0.082611 | 0.29658 | 0.96223 | 0.21509 | 0.0017592 | 0.57 | 0.031092 | 0.10737 | 0.027 | 58.0916 |  | 737.216 | 0.4536 | 0.059906 |  |  | 513.5063 | 0.0026388 | 0.027777 | 0.00023131 | 0.19596 |  | 0.00075653 | 227.3638 | 1.4781 | 4.32 | 0.74507 | 74.5073 | 54 | -50
|  | 55 | 0.66 | 0.1375 | 3.3 | 1.1 | 59.9408 | 5.7225 | 65.6633 |  | 0.087149 | 9.7946 | 4.3532 | 1.9589 | 1.2243 | 5 | 1.6846 | 0.33725 | 3.5326 | 350 | 245.7109 | 1.2438 | 2.6081 | 0.42576 | 2.097 | 629.4762 | 0.36697 | 1.4475 | 1.6846 | 1.7071 | 660 | 245.7109 | 660 | 245.7109 | 4.0698 | 0.33725 | 3.7326 | 0.082867 |  |  |  | 0.27998 | 0.93143 | 0.2082 | 0.0015678 | 0.50962 | 0.3682 | 0.10594 | 0.026973 | 395.1762 | 0.61778 | 1012.3047 | 0.41002 | 0.061016 |  |  | 471.0406 | 0.0023516 | 0.026027 | 0.00021674 | 0.17429 |  | 0.0006973 | 203.5825 | 1.6869 | 4.4 | 0.72286 | 72.2861 | 55 | -50 |  | 0.87958 | 0.4733 | 55 | 0.66 | 0.1375 | 3.3 | 1.1 | 60 | 5.7 | 65.7 | 0.082569 | 9.289 | 4.1284 | 1.8578 | 1.1611 | 5 | 1.7763 | 0.35526 | 3.7396 | 350 | 244.2104 | 1.2394 | 2.6093 | 0.42445 | 2.1053 | 627 | 0.36842 | 1.4475 | 1.7763 | 1.775 | 660 | 244.2104 | 660 | 244.2104 | 4.0948 | 0.35526 | 3.7396 | 0.086758 | 4.6894 | 0.6106 | 0.085699 | 0.30207 | 0.98005 | 0.21907 | 0.0018249 | 0.57 | 0.030526 | 0.10541 | 0.027 | 57.5263 |  | 734.7644 | 0.462 | 0.061016 |  |  | 523.0156 | 0.0027374 | 0.028815 | 0.00023996 | 0.19596 |  | 0.00077054 | 228.5234 | 1.4863 | 4.4 | 0.7475 | 74.7498 | 55 | -50
|  | 56 | 0.672 | 0.14 | 3.36 | 1.12 | 59.9397 | 5.7229 | 65.6627 |  | 0.087156 | 9.7952 | 4.3534 | 1.959 | 1.2244 | 5 | 1.7151 | 0.34337 | 3.5963 | 350 | 241.5645 | 1.2438 | 2.6081 | 0.42579 | 2.0968 | 640.967 | 0.36695 | 1.4606 | 1.7151 | 1.7297 | 672 | 241.5645 | 672 | 241.5645 | 4.1397 | 0.34337 | 3.7963 | 0.082946 |  |  |  | 0.28519 | 0.94827 | 0.21197 | 0.0016266 | 0.51009 | 0.36198 | 0.10415 | 0.026973 | 388.9557 | 0.61655 | 1004.8249 | 0.41748 | 0.062125 |  |  | 479.605 | 0.00244 | 0.026976 | 0.00022465 | 0.1747 |  | 0.00071059 | 205.0494 | 1.6895 | 4.48 | 0.72616 | 72.6155 | 56 | -50 |  | 0.87958 | 0.4733 | 56 | 0.672 | 0.14 | 3.36 | 1.12 | 60 | 5.7 | 65.7 | 0.082569 | 9.289 | 4.1284 | 1.8578 | 1.1611 | 5 | 1.8086 | 0.36172 | 3.8076 | 350 | 239.8495 | 1.2394 | 2.6093 | 0.42445 | 2.1053 | 638.4 | 0.36842 | 1.4606 | 1.8086 | 1.799 | 672 | 239.8495 | 672 | 239.8495 | 4.1693 | 0.36172 | 3.8076 | 0.086758 | 4.8615 | 0.63301 | 0.088843 | 0.30756 | 0.99787 | 0.22305 | 0.0018919 | 0.57 | 0.029981 | 0.10353 | 0.027 | 56.9812 |  | 732.4039 | 0.4704 | 0.062125 |  |  | 532.525 | 0.0028379 | 0.029872 | 0.00024876 | 0.19596 |  | 0.00078455 | 229.704 | 1.4946 | 4.48 | 0.74984 | 74.9837 | 56 | -50
|  | 57 | 0.684 | 0.1425 | 3.42 | 1.14 | 59.9387 | 5.7233 | 65.662 |  | 0.087163 | 9.7959 | 4.3537 | 1.9592 | 1.2245 | 5 | 1.7456 | 0.34948 | 3.66 | 350 | 237.5567 | 1.2439 | 2.6081 | 0.42581 | 2.0967 | 652.4595 | 0.36692 | 1.4736 | 1.7456 | 1.7523 | 684 | 237.5567 | 684 | 237.5567 | 4.2095 | 0.34948 | 3.86 | 0.083022 |  |  |  | 0.2904 | 0.9651 | 0.21573 | 0.0016866 | 0.51055 | 0.35597 | 0.10242 | 0.026972 | 382.9431 | 0.61536 | 997.5992 | 0.42493 | 0.063234 |  |  | 488.1694 | 0.0025299 | 0.027942 | 0.00023269 | 0.17509 |  | 0.00072389 | 206.5228 | 1.6923 | 4.56 | 0.72933 | 72.9333 | 57 | -50 |  | 0.87958 | 0.4733 | 57 | 0.684 | 0.1425 | 3.42 | 1.14 | 60 | 5.7 | 65.7 | 0.082569 | 9.289 | 4.1284 | 1.8578 | 1.1611 | 5 | 1.8409 | 0.36818 | 3.8756 | 350 | 235.6416 | 1.2394 | 2.6093 | 0.42445 | 2.1053 | 649.8 | 0.36842 | 1.4736 | 1.8409 | 1.8229 | 684 | 235.6416 | 684 | 235.6416 | 4.2437 | 0.36818 | 3.8756 | 0.086758 | 5.0367 | 0.65582 | 0.092044 | 0.31306 | 1.0157 | 0.22704 | 0.0019601 | 0.57 | 0.029455 | 0.10171 | 0.027 | 56.4552 |  | 730.1297 | 0.4788 | 0.063234 |  |  | 542.0344 | 0.0029401 | 0.030949 | 0.00025773 | 0.19596 |  | 0.00079856 | 230.9056 | 1.5031 | 4.56 | 0.75209 | 75.2094 | 57 | -50
|  | 58 | 0.696 | 0.145 | 3.48 | 1.16 | 59.9376 | 5.7237 | 65.6613 |  | 0.087171 | 9.7965 | 4.354 | 1.9593 | 1.2246 | 5 | 1.7761 | 0.3556 | 3.7237 | 350 | 233.6806 | 1.244 | 2.6081 | 0.42583 | 2.0965 | 663.9537 | 0.36689 | 1.4864 | 1.7761 | 1.7749 | 696 | 233.6806 | 696 | 233.6806 | 4.2793 | 0.3556 | 3.9237 | 0.083097 |  |  |  | 0.2956 | 0.98193 | 0.21949 | 0.0017476 | 0.51099 | 0.35016 | 0.10075 | 0.026972 | 377.1283 | 0.61421 | 990.6151 | 0.43239 | 0.064344 |  |  | 496.7337 | 0.0026214 | 0.028925 | 0.00024088 | 0.17548 |  | 0.00073719 | 208.0032 | 1.6954 | 4.64 | 0.7324 | 73.2398 | 58 | -50 |  | 0.87958 | 0.4733 | 58 | 0.696 | 0.145 | 3.48 | 1.16 | 60 | 5.7 | 65.7 | 0.082569 | 9.289 | 4.1284 | 1.8578 | 1.1611 | 5 | 1.8732 | 0.37464 | 3.9435 | 350 | 231.5788 | 1.2394 | 2.6093 | 0.42445 | 2.1053 | 661.2 | 0.36842 | 1.4864 | 1.8732 | 1.8468 | 696 | 231.5788 | 696 | 231.5788 | 4.3182 | 0.37464 | 3.9435 | 0.086758 | 5.2149 | 0.67903 | 0.095302 | 0.31855 | 1.0335 | 0.23102 | 0.0020295 | 0.57 | 0.028947 | 0.099961 | 0.027 | 55.9473 |  | 727.9376 | 0.4872 | 0.064344 |  |  | 551.5437 | 0.0030442 | 0.032044 | 0.00026685 | 0.19596 |  | 0.00081257 | 232.1282 | 1.5116 | 4.64 | 0.75427 | 75.4274 | 58 | -50
|  | 59 | 0.708 | 0.1475 | 3.54 | 1.18 | 59.9365 | 5.7241 | 65.6607 |  | 0.087178 | 9.7971 | 4.3543 | 1.9594 | 1.2246 | 5 | 1.8067 | 0.36171 | 3.7874 | 350 | 229.93 | 1.2441 | 2.6081 | 0.42586 | 2.0964 | 675.4495 | 0.36687 | 1.4992 | 1.8067 | 1.7975 | 708 | 229.93 | 708 | 229.93 | 4.3491 | 0.36171 | 3.9874 | 0.083169 |  |  |  | 0.30081 | 0.99876 | 0.22325 | 0.0018098 | 0.51142 | 0.34453 | 0.09913 | 0.026971 | 371.5015 | 0.61311 | 983.8608 | 0.43984 | 0.065453 |  |  | 505.2981 | 0.0027146 | 0.029925 | 0.00024921 | 0.17585 |  | 0.00075049 | 209.4913 | 1.6987 | 4.72 | 0.73536 | 73.5357 | 59 | -50 |  | 0.87958 | 0.4733 | 59 | 0.708 | 0.1475 | 3.54 | 1.18 | 60 | 5.7 | 65.7 | 0.082569 | 9.289 | 4.1284 | 1.8578 | 1.1611 | 5 | 1.9055 | 0.3811 | 4.0115 | 350 | 227.6537 | 1.2394 | 2.6093 | 0.42445 | 2.1053 | 672.6 | 0.36842 | 1.4992 | 1.9055 | 1.8707 | 708 | 227.6537 | 708 | 227.6537 | 4.3926 | 0.3811 | 4.0115 | 0.086758 | 5.3963 | 0.70265 | 0.098617 | 0.32404 | 1.0513 | 0.235 | 0.0021 | 0.57 | 0.028457 | 0.098267 | 0.027 | 55.4567 |  | 725.8233 | 0.4956 | 0.065453 |  |  | 561.0531 | 0.0031501 | 0.033159 | 0.00027613 | 0.19596 |  | 0.00082658 | 233.3719 | 1.5202 | 4.72 | 0.75638 | 75.638 | 59 | -50
|  | 60 | 0.72 | 0.15 | 3.6 | 1.2 | 59.9354 | 5.7246 | 65.66 |  | 0.087185 | 9.7977 | 4.3546 | 1.9595 | 1.2247 | 5 | 1.8372 | 0.36783 | 3.8511 | 350 | 226.2988 | 1.2442 | 2.608 | 0.42588 | 2.0962 | 686.9469 | 0.36684 | 1.5119 | 1.8372 | 1.8201 | 720 | 226.2988 | 720 | 226.2988 | 4.4189 | 0.36783 | 4.0511 | 0.083239 |  |  |  | 0.30602 | 1.0156 | 0.22701 | 0.001873 | 0.51184 | 0.33908 | 0.097563 | 0.026971 | 366.0539 | 0.61205 | 977.3256 | 0.4473 | 0.066562 |  |  | 513.8625 | 0.0028094 | 0.030942 | 0.00025767 | 0.17621 |  | 0.00076379 | 210.9875 | 1.7022 | 4.8 | 0.73821 | 73.8214 | 60 | -50 |  | 0.87958 | 0.4733 | 60 | 0.72 | 0.15 | 3.6 | 1.2 | 60 | 5.7 | 65.7 | 0.082569 | 9.289 | 4.1284 | 1.8578 | 1.1611 | 5 | 1.9378 | 0.38756 | 4.0795 | 350 | 223.8595 | 1.2394 | 2.6093 | 0.42445 | 2.1053 | 684 | 0.36842 | 1.5119 | 1.9378 | 1.8947 | 720 | 223.8595 | 720 | 223.8595 | 4.4671 | 0.38756 | 4.0795 | 0.086758 | 5.5808 | 0.72667 | 0.10199 | 0.32953 | 1.0691 | 0.23899 | 0.0021718 | 0.57 | 0.027982 | 0.096629 | 0.027 | 54.9824 |  | 723.783 | 0.504 | 0.066562 |  |  | 570.5625 | 0.0032577 | 0.034292 | 0.00028557 | 0.19596 |  | 0.00084059 | 234.6366 | 1.529 | 4.8 | 0.75842 | 75.8416 | 60 | -50
|  | 61 | 0.732 | 0.1525 | 3.66 | 1.22 | 59.9344 | 5.725 | 65.6593 |  | 0.087192 | 9.7984 | 4.3548 | 1.9597 | 1.2248 | 5 | 1.8677 | 0.37394 | 3.9148 | 350 | 222.7814 | 1.2442 | 2.608 | 0.42591 | 2.0961 | 698.4459 | 0.36681 | 1.5244 | 1.8677 | 1.8427 | 732 | 222.7814 | 732 | 222.7814 | 4.4887 | 0.37394 | 4.1148 | 0.083307 |  |  |  | 0.31123 | 1.0324 | 0.23077 | 0.0019372 | 0.51224 | 0.33381 | 0.096044 | 0.02697 | 360.777 | 0.61103 | 970.9991 | 0.45475 | 0.067672 |  |  | 522.4269 | 0.0029059 | 0.031976 | 0.00026628 | 0.17657 |  | 0.00077709 | 212.4923 | 1.7059 | 4.88 | 0.74097 | 74.0975 | 61 | -50 |  | 0.87958 | 0.4733 | 61 | 0.732 | 0.1525 | 3.66 | 1.22 | 60 | 5.7 | 65.7 | 0.082569 | 9.289 | 4.1284 | 1.8578 | 1.1611 | 5 | 1.9701 | 0.39401 | 4.1475 | 350 | 220.1897 | 1.2394 | 2.6093 | 0.42445 | 2.1053 | 695.4 | 0.36842 | 1.5244 | 1.9701 | 1.9186 | 732 | 220.1897 | 732 | 220.1897 | 4.5415 | 0.39401 | 4.1475 | 0.086758 | 5.7684 | 0.75109 | 0.10542 | 0.33502 | 1.087 | 0.24297 | 0.0022448 | 0.57 | 0.027524 | 0.095045 | 0.027 | 54.5237 |  | 721.8132 | 0.5124 | 0.067672 |  |  | 580.0719 | 0.0033672 | 0.035445 | 0.00029517 | 0.19596 |  | 0.0008546 | 235.9223 | 1.5378 | 4.88 | 0.76038 | 76.0384 | 61 | -50
|  | 62 | 0.744 | 0.155 | 3.72 | 1.24 | 59.9333 | 5.7254 | 65.6587 |  | 0.087199 | 9.799 | 4.3551 | 1.9598 | 1.2249 | 5 | 1.8982 | 0.38005 | 3.9784 | 350 | 219.3725 | 1.2443 | 2.608 | 0.42593 | 2.0959 | 709.9466 | 0.36679 | 1.5368 | 1.8982 | 1.8653 | 744 | 219.3725 | 744 | 219.3725 | 4.5585 | 0.38005 | 4.1784 | 0.083373 |  |  |  | 0.31643 | 1.0492 | 0.23453 | 0.0020026 | 0.51263 | 0.32869 | 0.094573 | 0.02697 | 355.6628 | 0.61004 | 964.8718 | 0.46221 | 0.068781 |  |  | 530.9912 | 0.0030039 | 0.033026 | 0.00027503 | 0.17691 |  | 0.0007904 | 214.0061 | 1.7099 | 4.96 | 0.74364 | 74.3643 | 62 | -50 |  | 0.87958 | 0.4733 | 62 | 0.744 | 0.155 | 3.72 | 1.24 | 60 | 5.7 | 65.7 | 0.082569 | 9.289 | 4.1284 | 1.8578 | 1.1611 | 5 | 2.0024 | 0.40047 | 4.2155 | 350 | 216.6382 | 1.2394 | 2.6093 | 0.42445 | 2.1053 | 706.8 | 0.36842 | 1.5368 | 2.0024 | 1.9425 | 744 | 216.6382 | 744 | 216.6382 | 4.616 | 0.40047 | 4.2155 | 0.086758 | 5.9591 | 0.77592 | 0.1089 | 0.34052 | 1.1048 | 0.24695 | 0.002319 | 0.57 | 0.02708 | 0.093512 | 0.027 | 54.0798 |  | 719.9105 | 0.5208 | 0.068781 |  |  | 589.5812 | 0.0034786 | 0.036616 | 0.00030492 | 0.19596 |  | 0.00086861 | 237.229 | 1.5467 | 4.96 | 0.76229 | 76.2289 | 62 | -50
|  | 63 | 0.756 | 0.1575 | 3.78 | 1.26 | 59.9322 | 5.7258 | 65.658 |  | 0.087206 | 9.7996 | 4.3554 | 1.9599 | 1.225 | 5 | 1.9286 | 0.38617 | 4.042 | 350 | 216.0671 | 1.2444 | 2.608 | 0.42595 | 2.0958 | 721.4489 | 0.36676 | 1.5492 | 1.9286 | 1.8879 | 756 | 216.0671 | 756 | 216.0671 | 4.6282 | 0.38617 | 4.242 | 0.083438 |  |  |  | 0.32164 | 1.066 | 0.23829 | 0.0020691 | 0.51302 | 0.32373 | 0.093146 | 0.026969 | 350.7041 | 0.60909 | 958.9345 | 0.46966 | 0.069891 |  |  | 539.5556 | 0.0031036 | 0.034093 | 0.00028391 | 0.17724 |  | 0.0008037 | 215.5294 | 1.714 | 5.04 | 0.74622 | 74.6222 | 63 | -50 |  | 0.87958 | 0.4733 | 63 | 0.756 | 0.1575 | 3.78 | 1.26 | 60 | 5.7 | 65.7 | 0.082569 | 9.289 | 4.1284 | 1.8578 | 1.1611 | 5 | 2.0347 | 0.40693 | 4.2835 | 350 | 213.1995 | 1.2394 | 2.6093 | 0.42445 | 2.1053 | 718.2 | 0.36842 | 1.5492 | 2.0347 | 1.9664 | 756 | 213.1995 | 756 | 213.1995 | 4.6904 | 0.40693 | 4.2835 | 0.086758 | 6.1528 | 0.80115 | 0.11244 | 0.34601 | 1.1226 | 0.25093 | 0.0023944 | 0.57 | 0.02665 | 0.092027 | 0.027 | 53.6499 |  | 718.0717 | 0.5292 | 0.069891 |  |  | 599.0906 | 0.0035917 | 0.037807 | 0.00031484 | 0.19596 |  | 0.00088262 | 238.5567 | 1.5557 | 5.04 | 0.76413 | 76.4132 | 63 | -50
|  | 64 | 0.768 | 0.16 | 3.84 | 1.28 | 59.9311 | 5.7262 | 65.6573 |  | 0.087213 | 9.8002 | 4.3557 | 1.96 | 1.225 | 5 | 1.9591 | 0.39228 | 4.1056 | 350 | 212.8608 | 1.2445 | 2.608 | 0.42598 | 2.0956 | 732.9529 | 0.36674 | 1.5614 | 1.9591 | 1.9105 | 768 | 212.8608 | 768 | 212.8608 | 4.6979 | 0.39228 | 4.3056 | 0.0835 |  |  |  | 0.32685 | 1.0829 | 0.24205 | 0.0021366 | 0.51339 | 0.31892 | 0.091762 | 0.026969 | 345.8937 | 0.60817 | 953.1789 | 0.47712 | 0.071 |  |  | 548.12 | 0.0032049 | 0.035177 | 0.00029294 | 0.17757 |  | 0.00081701 | 217.0624 | 1.7184 | 5.12 | 0.74872 | 74.8717 | 64 | -50 |  | 0.87958 | 0.4733 | 64 | 0.768 | 0.16 | 3.84 | 1.28 | 60 | 5.7 | 65.7 | 0.082569 | 9.289 | 4.1284 | 1.8578 | 1.1611 | 5 | 2.067 | 0.41339 | 4.3515 | 350 | 209.8683 | 1.2394 | 2.6093 | 0.42445 | 2.1053 | 729.6 | 0.36842 | 1.5614 | 2.067 | 1.9903 | 768 | 209.8683 | 768 | 209.8683 | 4.7649 | 0.41339 | 4.3515 | 0.086758 | 6.3497 | 0.82679 | 0.11604 | 0.3515 | 1.1404 | 0.25492 | 0.0024711 | 0.57 | 0.026234 | 0.090589 | 0.027 | 53.2335 |  | 716.294 | 0.5376 | 0.071 |  |  | 608.6 | 0.0037066 | 0.039017 | 0.00032491 | 0.19596 |  | 0.00089663 | 239.9055 | 1.5648 | 5.12 | 0.76592 | 76.5917 | 64 | -50
|  | 65 | 0.78 | 0.1625 | 3.9 | 1.3 | 59.9301 | 5.7266 | 65.6567 |  | 0.08722 | 9.8009 | 4.3559 | 1.9602 | 1.2251 | 5 | 1.9896 | 0.39839 | 4.1692 | 350 | 209.7489 | 1.2446 | 2.6079 | 0.426 | 2.0955 | 744.4585 | 0.36671 | 1.5736 | 1.9896 | 1.9331 | 780 | 209.7489 | 780 | 209.7489 | 4.7676 | 0.39839 | 4.3692 | 0.083562 |  |  |  | 0.33206 | 1.0997 | 0.24581 | 0.0022052 | 0.51375 | 0.31426 | 0.090419 | 0.026969 | 341.2252 | 0.60729 | 947.5969 | 0.48457 | 0.072109 |  |  | 556.6844 | 0.0033079 | 0.036278 | 0.00030211 | 0.17789 |  | 0.00083031 | 218.6057 | 1.7229 | 5.2 | 0.75113 | 75.1132 | 65 | -50 |  | 0.87958 | 0.4733 | 65 | 0.78 | 0.1625 | 3.9 | 1.3 | 60 | 5.7 | 65.7 | 0.082569 | 9.289 | 4.1284 | 1.8578 | 1.1611 | 5 | 2.0993 | 0.41985 | 4.4195 | 350 | 206.6395 | 1.2394 | 2.6093 | 0.42445 | 2.1053 | 741 | 0.36842 | 1.5736 | 2.0993 | 2.0143 | 780 | 206.6395 | 780 | 206.6395 | 4.8393 | 0.41985 | 4.4195 | 0.086758 | 6.5497 | 0.85282 | 0.11969 | 0.35699 | 1.1582 | 0.2589 | 0.0025489 | 0.57 | 0.02583 | 0.089196 | 0.027 | 52.8299 |  | 714.5746 | 0.546 | 0.072109 |  |  | 618.1094 | 0.0038233 | 0.040246 | 0.00033515 | 0.19596 |  | 0.00091064 | 241.2753 | 1.574 | 5.2 | 0.76765 | 76.7646 | 65 | -50
|  | 66 | 0.792 | 0.165 | 3.96 | 1.32 | 59.929 | 5.727 | 65.656 |  | 0.087228 | 9.8015 | 4.3562 | 1.9603 | 1.2252 | 5 | 2.0201 | 0.4045 | 4.2328 | 350 | 206.7275 | 1.2446 | 2.6079 | 0.42603 | 2.0953 | 755.9657 | 0.36668 | 1.5856 | 2.0201 | 1.9556 | 792 | 206.7275 | 792 | 206.7275 | 4.8373 | 0.4045 | 4.4328 | 0.083621 |  |  |  | 0.33726 | 1.1165 | 0.24957 | 0.0022749 | 0.5141 | 0.30972 | 0.089114 | 0.026968 | 336.6923 | 0.60643 | 942.1811 | 0.49203 | 0.073219 |  |  | 565.2487 | 0.0034124 | 0.037396 | 0.00031142 | 0.1782 |  | 0.00084362 | 220.1595 | 1.7276 | 5.28 | 0.75347 | 75.3469 | 66 | -50 |  | 0.87958 | 0.4733 | 66 | 0.792 | 0.165 | 3.96 | 1.32 | 60 | 5.7 | 65.7 | 0.082569 | 9.289 | 4.1284 | 1.8578 | 1.1611 | 5 | 2.1316 | 0.42631 | 4.4875 | 350 | 203.5086 | 1.2394 | 2.6093 | 0.42445 | 2.1053 | 752.4 | 0.36842 | 1.5856 | 2.1316 | 2.0382 | 792 | 203.5086 | 792 | 203.5086 | 4.9138 | 0.42631 | 4.4875 | 0.086758 | 6.7528 | 0.87927 | 0.12341 | 0.36249 | 1.1761 | 0.26288 | 0.0026279 | 0.57 | 0.025439 | 0.087844 | 0.027 | 52.4386 |  | 712.9108 | 0.5544 | 0.073219 |  |  | 627.6187 | 0.0039419 | 0.041493 | 0.00034554 | 0.19596 |  | 0.00092465 | 242.6661 | 1.5832 | 5.28 | 0.76932 | 76.9321 | 66 | -50
|  | 67 | 0.804 | 0.1675 | 4.02 | 1.34 | 59.9279 | 5.7274 | 65.6553 |  | 0.087235 | 9.8021 | 4.3565 | 1.9604 | 1.2253 | 5 | 2.0506 | 0.41061 | 4.2963 | 350 | 203.7927 | 1.2447 | 2.6079 | 0.42605 | 2.0952 | 767.4746 | 0.36666 | 1.5976 | 2.0506 | 1.9782 | 804 | 203.7927 | 804 | 203.7927 | 4.9069 | 0.41061 | 4.4963 | 0.083679 |  |  |  | 0.34247 | 1.1333 | 0.25332 | 0.0023457 | 0.51444 | 0.30532 | 0.087847 | 0.026968 | 332.2893 | 0.60561 | 936.9242 | 0.49948 | 0.074328 |  |  | 573.8131 | 0.0035186 | 0.03853 | 0.00032086 | 0.1785 |  | 0.00085692 | 221.7242 | 1.7325 | 5.36 | 0.75573 | 75.5732 | 67 | -50 |  | 0.87958 | 0.4733 | 67 | 0.804 | 0.1675 | 4.02 | 1.34 | 60 | 5.7 | 65.7 | 0.082569 | 9.289 | 4.1284 | 1.8578 | 1.1611 | 5 | 2.1639 | 0.43277 | 4.5555 | 350 | 200.4712 | 1.2394 | 2.6093 | 0.42445 | 2.1053 | 763.8 | 0.36842 | 1.5976 | 2.1639 | 2.0621 | 804 | 200.4712 | 804 | 200.4712 | 4.9882 | 0.43277 | 4.5555 | 0.086758 | 6.9589 | 0.90611 | 0.12717 | 0.36798 | 1.1939 | 0.26687 | 0.0027082 | 0.57 | 0.025059 | 0.086533 | 0.027 | 52.0589 |  | 711.3002 | 0.5628 | 0.074328 |  |  | 637.1281 | 0.0040622 | 0.04276 | 0.00035609 | 0.19596 |  | 0.00093866 | 244.0779 | 1.5925 | 5.36 | 0.77095 | 77.0945 | 67 | -50
|  | 68 | 0.816 | 0.17 | 4.08 | 1.36 | 59.9268 | 5.7278 | 65.6547 |  | 0.087242 | 9.8027 | 4.3568 | 1.9605 | 1.2253 | 5 | 2.0811 | 0.41672 | 4.3599 | 350 | 200.9407 | 1.2448 | 2.6079 | 0.42607 | 2.095 | 778.9851 | 0.36663 | 1.6095 | 2.0811 | 2.0008 | 816 | 200.9407 | 816 | 200.9407 | 4.9766 | 0.41672 | 4.5599 | 0.083736 |  |  |  | 0.34768 | 1.1501 | 0.25708 | 0.0024176 | 0.51478 | 0.30104 | 0.086616 | 0.026967 | 328.0106 | 0.60481 | 931.8197 | 0.50694 | 0.075438 |  |  | 582.3775 | 0.0036264 | 0.039681 | 0.00033045 | 0.17879 |  | 0.00087023 | 223.3 | 1.7375 | 5.44 | 0.75792 | 75.7924 | 68 | -50 |  | 0.87958 | 0.4733 | 68 | 0.816 | 0.17 | 4.08 | 1.36 | 60 | 5.7 | 65.7 | 0.082569 | 9.289 | 4.1284 | 1.8578 | 1.1611 | 5 | 2.1961 | 0.43923 | 4.6235 | 350 | 197.5231 | 1.2394 | 2.6093 | 0.42445 | 2.1053 | 775.2 | 0.36842 | 1.6095 | 2.1961 | 2.086 | 816 | 197.5231 | 816 | 197.5231 | 5.0627 | 0.43923 | 4.6235 | 0.086758 | 7.1682 | 0.93336 | 0.131 | 0.37347 | 1.2117 | 0.27085 | 0.0027896 | 0.57 | 0.02469 | 0.085261 | 0.027 | 51.6904 |  | 709.7406 | 0.5712 | 0.075438 |  |  | 646.6375 | 0.0041844 | 0.044046 | 0.0003668 | 0.19596 |  | 0.00095267 | 245.5107 | 1.6019 | 5.44 | 0.77252 | 77.252 | 68 | -50
|  | 69 | 0.828 | 0.1725 | 4.14 | 1.38 | 59.9258 | 5.7282 | 65.654 |  | 0.087249 | 9.8034 | 4.357 | 1.9607 | 1.2254 | 5 | 2.1115 | 0.42283 | 4.4234 | 350 | 198.1682 | 1.2449 | 2.6079 | 0.4261 | 2.0949 | 790.4972 | 0.3666 | 1.6213 | 2.1115 | 2.0233 | 828 | 198.1682 | 828 | 198.1682 | 5.0462 | 0.42283 | 4.6234 | 0.083791 |  |  |  | 0.35289 | 1.1669 | 0.26084 | 0.0024906 | 0.5151 | 0.29688 | 0.085419 | 0.026967 | 323.851 | 0.60404 | 926.8612 | 0.51439 | 0.076547 |  |  | 590.9419 | 0.0037358 | 0.040849 | 0.00034018 | 0.17908 |  | 0.00088354 | 224.8874 | 1.7427 | 5.52 | 0.76005 | 76.0049 | 69 | -50 |  | 0.87958 | 0.4733 | 69 | 0.828 | 0.1725 | 4.14 | 1.38 | 60 | 5.7 | 65.7 | 0.082569 | 9.289 | 4.1284 | 1.8578 | 1.1611 | 5 | 2.2284 | 0.44569 | 4.6915 | 350 | 194.6604 | 1.2394 | 2.6093 | 0.42445 | 2.1053 | 786.6 | 0.36842 | 1.6213 | 2.2284 | 2.11 | 828 | 194.6604 | 828 | 194.6604 | 5.1372 | 0.44569 | 4.6915 | 0.086758 | 7.3806 | 0.96102 | 0.13488 | 0.37896 | 1.2295 | 0.27483 | 0.0028722 | 0.57 | 0.024333 | 0.084025 | 0.027 | 51.3326 |  | 708.2298 | 0.5796 | 0.076547 |  |  | 656.1469 | 0.0043084 | 0.045351 | 0.00037767 | 0.19596 |  | 0.00096668 | 246.9646 | 1.6113 | 5.52 | 0.77405 | 77.4048 | 69 | -50
|  | 70 | 0.84 | 0.175 | 4.2 | 1.4 | 59.9247 | 5.7287 | 65.6533 |  | 0.087256 | 9.804 | 4.3573 | 1.9608 | 1.2255 | 5 | 2.142 | 0.42894 | 4.4869 | 350 | 195.4717 | 1.245 | 2.6078 | 0.42612 | 2.0947 | 802.011 | 0.36658 | 1.633 | 2.142 | 2.0459 | 840 | 195.4717 | 840 | 195.4717 | 5.1158 | 0.42894 | 4.6869 | 0.083845 |  |  |  | 0.35809 | 1.1837 | 0.26459 | 0.0025646 | 0.51542 | 0.29284 | 0.084255 | 0.026966 | 319.8057 | 0.6033 | 922.0427 | 0.52185 | 0.077656 |  |  | 599.5062 | 0.0038469 | 0.042034 | 0.00035004 | 0.17936 |  | 0.00089685 | 226.4864 | 1.748 | 5.6 | 0.76211 | 76.2108 | 70 | -50 |  | 0.87958 | 0.4733 | 70 | 0.84 | 0.175 | 4.2 | 1.4 | 60 | 5.7 | 65.7 | 0.082569 | 9.289 | 4.1284 | 1.8578 | 1.1611 | 5 | 2.2607 | 0.45215 | 4.7595 | 350 | 191.8796 | 1.2394 | 2.6093 | 0.42445 | 2.1053 | 798 | 0.36842 | 1.633 | 2.2607 | 2.1339 | 840 | 191.8796 | 840 | 191.8796 | 5.2116 | 0.45215 | 4.7595 | 0.086758 | 7.5961 | 0.98907 | 0.13882 | 0.38445 | 1.2473 | 0.27882 | 0.0029561 | 0.57 | 0.023985 | 0.082825 | 0.027 | 50.9849 |  | 706.7657 | 0.588 | 0.077656 |  |  | 665.6562 | 0.0044342 | 0.046675 | 0.00038869 | 0.19596 |  | 0.00098069 | 248.4395 | 1.6209 | 5.6 | 0.77553 | 77.5531 | 70 | -50
|  | 71 | 0.852 | 0.1775 | 4.26 | 1.42 | 59.9236 | 5.7291 | 65.6527 |  | 0.087263 | 9.8046 | 4.3576 | 1.9609 | 1.2256 | 5 | 2.1724 | 0.43504 | 4.5504 | 350 | 192.8484 | 1.245 | 2.6078 | 0.42614 | 2.0946 | 813.5264 | 0.36655 | 1.6446 | 2.1724 | 2.0685 | 852 | 192.8484 | 852 | 192.8484 | 5.1854 | 0.43504 | 4.7504 | 0.083897 |  |  |  | 0.3633 | 1.2005 | 0.26835 | 0.0026397 | 0.51573 | 0.2889 | 0.083123 | 0.026966 | 315.8699 | 0.60258 | 917.3586 | 0.5293 | 0.078766 |  |  | 608.0706 | 0.0039596 | 0.043236 | 0.00036005 | 0.17963 |  | 0.00091015 | 228.0975 | 1.7535 | 5.68 | 0.76411 | 76.4106 | 71 | -50 |  | 0.87958 | 0.4733 | 71 | 0.852 | 0.1775 | 4.26 | 1.42 | 60 | 5.7 | 65.7 | 0.082569 | 9.289 | 4.1284 | 1.8578 | 1.1611 | 5 | 2.293 | 0.45861 | 4.8274 | 350 | 189.177 | 1.2394 | 2.6093 | 0.42445 | 2.1053 | 809.4 | 0.36842 | 1.6446 | 2.293 | 2.1578 | 852 | 189.177 | 852 | 189.177 | 5.2861 | 0.45861 | 4.8274 | 0.086758 | 7.8147 | 1.0175 | 0.14281 | 0.38995 | 1.2652 | 0.2828 | 0.0030412 | 0.57 | 0.023647 | 0.081658 | 0.027 | 50.6471 |  | 705.3464 | 0.5964 | 0.078766 |  |  | 675.1656 | 0.0045618 | 0.048018 | 0.00039988 | 0.19596 |  | 0.0009947 | 249.9353 | 1.6304 | 5.68 | 0.77697 | 77.697 | 71 | -50
|  | 72 | 0.864 | 0.18 | 4.32 | 1.44 | 59.9225 | 5.7295 | 65.652 |  | 0.08727 | 9.8052 | 4.3579 | 1.961 | 1.2257 | 5 | 2.2029 | 0.44115 | 4.6138 | 350 | 190.2952 | 1.2451 | 2.6078 | 0.42617 | 2.0944 | 825.0435 | 0.36653 | 1.6562 | 2.2029 | 2.091 | 864 | 190.2952 | 864 | 190.2952 | 5.255 | 0.44115 | 4.8138 | 0.083949 |  |  |  | 0.3685 | 1.2173 | 0.2721 | 0.0027159 | 0.51603 | 0.28507 | 0.082021 | 0.026965 | 312.0393 | 0.60189 | 912.8036 | 0.53676 | 0.079875 |  |  | 616.635 | 0.0040739 | 0.044454 | 0.00037019 | 0.1799 |  | 0.00092346 | 229.7208 | 1.7592 | 5.76 | 0.76604 | 76.6043 | 72 | -50 |  | 0.87958 | 0.4733 | 72 | 0.864 | 0.18 | 4.32 | 1.44 | 60 | 5.7 | 65.7 | 0.082569 | 9.289 | 4.1284 | 1.8578 | 1.1611 | 5 | 2.3253 | 0.46507 | 4.8954 | 350 | 186.5496 | 1.2394 | 2.6093 | 0.42445 | 2.1053 | 820.8 | 0.36842 | 1.6562 | 2.3253 | 2.1817 | 864 | 186.5496 | 864 | 186.5496 | 5.3605 | 0.46507 | 4.8954 | 0.086758 | 8.0364 | 1.0464 | 0.14686 | 0.39544 | 1.283 | 0.28678 | 0.0031274 | 0.57 | 0.023319 | 0.080524 | 0.027 | 50.3187 |  | 703.9701 | 0.6048 | 0.079875 |  |  | 684.675 | 0.0046912 | 0.049381 | 0.00041122 | 0.19596 |  | 0.0010087 | 251.4523 | 1.6401 | 5.76 | 0.77837 | 77.8368 | 72 | -50
|  | 73 | 0.876 | 0.1825 | 4.38 | 1.46 | 59.9215 | 5.7299 | 65.6513 |  | 0.087277 | 9.8059 | 4.3582 | 1.9612 | 1.2257 | 5 | 2.2334 | 0.44726 | 4.6773 | 350 | 187.8093 | 1.2452 | 2.6078 | 0.42619 | 2.0943 | 836.5622 | 0.3665 | 1.6676 | 2.2334 | 2.1136 | 876 | 187.8093 | 876 | 187.8093 | 5.3246 | 0.44726 | 4.8773 | 0.083999 |  |  |  | 0.37371 | 1.2341 | 0.27585 | 0.0027932 | 0.51632 | 0.28135 | 0.080948 | 0.026965 | 308.3098 | 0.60122 | 908.3725 | 0.54421 | 0.080984 |  |  | 625.1994 | 0.0041898 | 0.045689 | 0.00038048 | 0.18016 |  | 0.00093677 | 231.3566 | 1.7649 | 5.84 | 0.76792 | 76.7923 | 73 | -50 |  | 0.87958 | 0.4733 | 73 | 0.876 | 0.1825 | 4.38 | 1.46 | 60 | 5.7 | 65.7 | 0.082569 | 9.289 | 4.1284 | 1.8578 | 1.1611 | 5 | 2.3576 | 0.47153 | 4.9634 | 350 | 183.9941 | 1.2394 | 2.6093 | 0.42445 | 2.1053 | 832.2 | 0.36842 | 1.6676 | 2.3576 | 2.2057 | 876 | 183.9941 | 876 | 183.9941 | 5.435 | 0.47153 | 4.9634 | 0.086758 | 8.2611 | 1.0757 | 0.15097 | 0.40093 | 1.3008 | 0.29077 | 0.0032149 | 0.57 | 0.022999 | 0.079421 | 0.027 | 49.9993 |  | 702.635 | 0.6132 | 0.080984 |  |  | 694.1844 | 0.0048224 | 0.050762 | 0.00042272 | 0.19596 |  | 0.0010227 | 252.9902 | 1.6498 | 5.84 | 0.77973 | 77.9726 | 73 | -50
|  | 74 | 0.888 | 0.185 | 4.44 | 1.48 | 59.9204 | 5.7303 | 65.6507 |  | 0.087285 | 9.8065 | 4.3584 | 1.9613 | 1.2258 | 5 | 2.2638 | 0.45336 | 4.7407 | 350 | 185.3881 | 1.2453 | 2.6078 | 0.42622 | 2.0941 | 848.0825 | 0.36647 | 1.679 | 2.2638 | 2.1362 | 888 | 185.3881 | 888 | 185.3881 | 5.3941 | 0.45336 | 4.9407 | 0.084048 |  |  |  | 0.37892 | 1.2509 | 0.27961 | 0.0028716 | 0.51661 | 0.27771 | 0.079902 | 0.026964 | 304.6773 | 0.60057 | 904.0607 | 0.55167 | 0.082094 |  |  | 633.7637 | 0.0043073 | 0.046941 | 0.0003909 | 0.18042 |  | 0.00095008 | 233.0051 | 1.7708 | 5.92 | 0.76975 | 76.9748 | 74 | -50 |  | 0.87958 | 0.4733 | 74 | 0.888 | 0.185 | 4.44 | 1.48 | 60 | 5.7 | 65.7 | 0.082569 | 9.289 | 4.1284 | 1.8578 | 1.1611 | 5 | 2.3899 | 0.47799 | 5.0314 | 350 | 181.5077 | 1.2394 | 2.6093 | 0.42445 | 2.1053 | 843.6 | 0.36842 | 1.679 | 2.3899 | 2.2296 | 888 | 181.5077 | 888 | 181.5077 | 5.5094 | 0.47799 | 5.0314 | 0.086758 | 8.489 | 1.1053 | 0.15514 | 0.40642 | 1.3186 | 0.29475 | 0.0033036 | 0.57 | 0.022688 | 0.078348 | 0.027 | 49.6885 |  | 701.3397 | 0.6216 | 0.082094 |  |  | 703.6937 | 0.0049554 | 0.052162 | 0.00043438 | 0.19596 |  | 0.0010367 | 254.5492 | 1.6596 | 5.92 | 0.78105 | 78.1046 | 74 | -50
|  | 75 | 0.9 | 0.1875 | 4.5 | 1.5 | 59.9193 | 5.7307 | 65.65 |  | 0.087292 | 9.8071 | 4.3587 | 1.9614 | 1.2259 | 5 | 2.2943 | 0.45947 | 4.8041 | 350 | 183.0292 | 1.2453 | 2.6077 | 0.42624 | 2.094 | 859.6045 | 0.36645 | 1.6903 | 2.2943 | 2.1587 | 900 | 183.0292 | 900 | 183.0292 | 5.4636 | 0.45947 | 5.0041 | 0.084096 |  |  |  | 0.38412 | 1.2677 | 0.28336 | 0.002951 | 0.51689 | 0.27417 | 0.078884 | 0.026964 | 301.1382 | 0.59994 | 899.8635 | 0.55912 | 0.083203 |  |  | 642.3281 | 0.0044265 | 0.04821 | 0.00040147 | 0.18067 |  | 0.00096339 | 234.6666 | 1.7769 | 6 | 0.77152 | 77.152 | 75 | -50 |  | 0.87958 | 0.4733 | 75 | 0.9 | 0.1875 | 4.5 | 1.5 | 60 | 5.7 | 65.7 | 0.082569 | 9.289 | 4.1284 | 1.8578 | 1.1611 | 5 | 2.4222 | 0.48444 | 5.0994 | 350 | 179.0876 | 1.2394 | 2.6093 | 0.42445 | 2.1053 | 855 | 0.36842 | 1.6903 | 2.4222 | 2.2535 | 900 | 179.0876 | 900 | 179.0876 | 5.5839 | 0.48444 | 5.0994 | 0.086758 | 8.72 | 1.1354 | 0.15936 | 0.41192 | 1.3364 | 0.29873 | 0.0033935 | 0.57 | 0.022386 | 0.077303 | 0.027 | 49.3859 |  | 700.0824 | 0.63 | 0.083203 |  |  | 713.2031 | 0.0050902 | 0.053581 | 0.0004462 | 0.19596 |  | 0.0010507 | 256.1291 | 1.6694 | 6 | 0.78233 | 78.2328 | 75 | -50
|  | 76 | 0.912 | 0.19 | 4.56 | 1.52 | 59.9182 | 5.7311 | 65.6493 |  | 0.087299 | 9.8077 | 4.359 | 1.9615 | 1.226 | 5 | 2.3247 | 0.46557 | 4.8675 | 350 | 180.7301 | 1.2454 | 2.6077 | 0.42626 | 2.0938 | 871.1281 | 0.36642 | 1.7015 | 2.3247 | 2.1813 | 912 | 180.7301 | 912 | 180.7301 | 5.5331 | 0.46557 | 5.0675 | 0.084143 |  |  |  | 0.38933 | 1.2845 | 0.28711 | 0.0030315 | 0.51716 | 0.27073 | 0.077892 | 0.026963 | 297.6889 | 0.59934 | 895.7765 | 0.56658 | 0.084312 |  |  | 650.8925 | 0.0045473 | 0.049495 | 0.00041217 | 0.18091 |  | 0.00097671 | 236.3411 | 1.783 | 6.08 | 0.77324 | 77.3241 | 76 | -50 |  | 0.87958 | 0.4733 | 76 | 0.912 | 0.19 | 4.56 | 1.52 | 60 | 5.7 | 65.7 | 0.082569 | 9.289 | 4.1284 | 1.8578 | 1.1611 | 5 | 2.4545 | 0.4909 | 5.1674 | 350 | 176.7312 | 1.2394 | 2.6093 | 0.42445 | 2.1053 | 866.4 | 0.36842 | 1.7015 | 2.4545 | 2.2774 | 912 | 176.7312 | 912 | 176.7312 | 5.6583 | 0.4909 | 5.1674 | 0.086758 | 8.9541 | 1.1659 | 0.16363 | 0.41741 | 1.3542 | 0.30271 | 0.0034846 | 0.57 | 0.022091 | 0.076286 | 0.027 | 49.0914 |  | 698.8618 | 0.6384 | 0.084312 |  |  | 722.7125 | 0.0052269 | 0.05502 | 0.00045818 | 0.19596 |  | 0.0010647 | 257.7301 | 1.6793 | 6.08 | 0.78358 | 78.3575 | 76 | -50
|  | 77 | 0.924 | 0.1925 | 4.62 | 1.54 | 59.9171 | 5.7315 | 65.6487 |  | 0.087306 | 9.8084 | 4.3593 | 1.9617 | 1.226 | 5 | 2.3551 | 0.47168 | 4.9309 | 350 | 178.4887 | 1.2455 | 2.6077 | 0.42629 | 2.0937 | 882.6533 | 0.3664 | 1.7127 | 2.3551 | 2.2038 | 924 | 178.4887 | 924 | 178.4887 | 5.6026 | 0.47168 | 5.1309 | 0.084189 |  |  |  | 0.39453 | 1.3012 | 0.29087 | 0.0031131 | 0.51743 | 0.26736 | 0.076924 | 0.026963 | 294.326 | 0.59875 | 891.7958 | 0.57403 | 0.085422 |  |  | 659.4569 | 0.0046697 | 0.050797 | 0.00042302 | 0.18115 |  | 0.00099002 | 238.029 | 1.7893 | 6.16 | 0.77491 | 77.4913 | 77 | -50 |  | 0.87958 | 0.4733 | 77 | 0.924 | 0.1925 | 4.62 | 1.54 | 60 | 5.7 | 65.7 | 0.082569 | 9.289 | 4.1284 | 1.8578 | 1.1611 | 5 | 2.4868 | 0.49736 | 5.2354 | 350 | 174.436 | 1.2394 | 2.6093 | 0.42445 | 2.1053 | 877.8 | 0.36842 | 1.7127 | 2.4868 | 2.3013 | 924 | 174.436 | 924 | 174.436 | 5.7328 | 0.49736 | 5.2354 | 0.086758 | 9.1913 | 1.1968 | 0.16797 | 0.4229 | 1.3721 | 0.3067 | 0.0035769 | 0.57 | 0.021804 | 0.075295 | 0.027 | 48.8045 |  | 697.6765 | 0.6468 | 0.085422 |  |  | 732.2219 | 0.0053653 | 0.056477 | 0.00047032 | 0.19596 |  | 0.0010788 | 259.3521 | 1.6893 | 6.16 | 0.78479 | 78.4788 | 77 | -50
|  | 78 | 0.936 | 0.195 | 4.68 | 1.56 | 59.9161 | 5.7319 | 65.648 |  | 0.087313 | 9.809 | 4.3595 | 1.9618 | 1.2261 | 5 | 2.3856 | 0.47778 | 4.9943 | 350 | 176.3026 | 1.2456 | 2.6077 | 0.42631 | 2.0935 | 894.1802 | 0.36637 | 1.7238 | 2.3856 | 2.2263 | 936 | 176.3026 | 936 | 176.3026 | 5.6721 | 0.47778 | 5.1943 | 0.084234 |  |  |  | 0.39974 | 1.318 | 0.29462 | 0.0031958 | 0.51769 | 0.26408 | 0.07598 | 0.026962 | 291.0463 | 0.59819 | 887.9174 | 0.58149 | 0.086531 |  |  | 668.0212 | 0.0047937 | 0.052116 | 0.000434 | 0.18138 |  | 0.0010033 | 239.7303 | 1.7957 | 6.24 | 0.77654 | 77.6538 | 78 | -50 |  | 0.87958 | 0.4733 | 78 | 0.936 | 0.195 | 4.68 | 1.56 | 60 | 5.7 | 65.7 | 0.082569 | 9.289 | 4.1284 | 1.8578 | 1.1611 | 5 | 2.5191 | 0.50382 | 5.3034 | 350 | 172.1996 | 1.2394 | 2.6093 | 0.42445 | 2.1053 | 889.2 | 0.36842 | 1.7238 | 2.5191 | 2.3253 | 936 | 172.1996 | 936 | 172.1996 | 5.8072 | 0.50382 | 5.3034 | 0.086758 | 9.4316 | 1.2281 | 0.17236 | 0.42839 | 1.3899 | 0.31068 | 0.0036704 | 0.57 | 0.021525 | 0.07433 | 0.027 | 48.525 |  | 696.5251 | 0.6552 | 0.086531 |  |  | 741.7312 | 0.0055056 | 0.057954 | 0.00048261 | 0.19596 |  | 0.0010928 | 260.9952 | 1.6993 | 6.24 | 0.78597 | 78.5968 | 78 | -50
|  | 79 | 0.948 | 0.1975 | 4.74 | 1.58 | 59.915 | 5.7323 | 65.6473 |  | 0.08732 | 9.8096 | 4.3598 | 1.9619 | 1.2262 | 5 | 2.416 | 0.48389 | 5.0576 | 350 | 174.1701 | 1.2457 | 2.6077 | 0.42633 | 2.0934 | 905.7087 | 0.36634 | 1.7348 | 2.416 | 2.2489 | 948 | 174.1701 | 948 | 174.1701 | 5.7415 | 0.48389 | 5.2576 | 0.084278 |  |  |  | 0.40494 | 1.3348 | 0.29837 | 0.0032796 | 0.51795 | 0.26088 | 0.07506 | 0.026962 | 287.8467 | 0.59764 | 884.1376 | 0.58894 | 0.087641 |  |  | 676.5856 | 0.0049194 | 0.053451 | 0.00044512 | 0.18161 |  | 0.0010166 | 241.4453 | 1.8022 | 6.32 | 0.77812 | 77.8117 | 79 | -50 |  | 0.87958 | 0.4733 | 79 | 0.948 | 0.1975 | 4.74 | 1.58 | 60 | 5.7 | 65.7 | 0.082569 | 9.289 | 4.1284 | 1.8578 | 1.1611 | 5 | 2.5514 | 0.51028 | 5.3714 | 350 | 170.0199 | 1.2394 | 2.6093 | 0.42445 | 2.1053 | 900.6 | 0.36842 | 1.7348 | 2.5514 | 2.3492 | 948 | 170.0199 | 948 | 170.0199 | 5.8817 | 0.51028 | 5.3714 | 0.086758 | 9.6749 | 1.2598 | 0.17681 | 0.43388 | 1.4077 | 0.31466 | 0.0037651 | 0.57 | 0.021252 | 0.073389 | 0.027 | 48.2525 |  | 695.4065 | 0.6636 | 0.087641 |  |  | 751.2406 | 0.0056477 | 0.059449 | 0.00049507 | 0.19596 |  | 0.0011068 | 262.6592 | 1.7093 | 6.32 | 0.78712 | 78.7117 | 79 | -50
|  | 80 | 0.96 | 0.2 | 4.8 | 1.6 | 59.9139 | 5.7327 | 65.6467 |  | 0.087327 | 9.8102 | 4.3601 | 1.962 | 1.2263 | 5 | 2.4464 | 0.48999 | 5.121 | 350 | 172.089 | 1.2457 | 2.6076 | 0.42636 | 2.0932 | 917.2389 | 0.36632 | 1.7457 | 2.4464 | 2.2714 | 960 | 172.089 | 960 | 172.089 | 5.8109 | 0.48999 | 5.321 | 0.084322 |  |  |  | 0.41015 | 1.3516 | 0.30212 | 0.0033644 | 0.5182 | 0.25776 | 0.074161 | 0.026961 | 284.7245 | 0.59711 | 880.4529 | 0.5964 | 0.08875 |  |  | 685.15 | 0.0050467 | 0.054803 | 0.00045638 | 0.18184 |  | 0.00103 | 243.1741 | 1.8088 | 6.4 | 0.77965 | 77.9653 | 80 | -50 |  | 0.87958 | 0.4733 | 80 | 0.96 | 0.2 | 4.8 | 1.6 | 60 | 5.7 | 65.7 | 0.082569 | 9.289 | 4.1284 | 1.8578 | 1.1611 | 5 | 2.5837 | 0.51674 | 5.4394 | 350 | 167.8946 | 1.2394 | 2.6093 | 0.42445 | 2.1053 | 912 | 0.36842 | 1.7457 | 2.5837 | 2.3731 | 960 | 167.8946 | 960 | 167.8946 | 5.9561 | 0.51674 | 5.4394 | 0.086758 | 9.9214 | 1.2919 | 0.18131 | 0.43938 | 1.4255 | 0.31865 | 0.003861 | 0.57 | 0.020987 | 0.072472 | 0.027 | 47.9868 |  | 694.3194 | 0.672 | 0.08875 |  |  | 760.75 | 0.0057916 | 0.060964 | 0.00050768 | 0.19596 |  | 0.0011208 | 264.3443 | 1.7194 | 6.4 | 0.78823 | 78.8234 | 80 | -50
|  | 81 | 0.972 | 0.2025 | 4.86 | 1.62 | 59.9128 | 5.7332 | 65.646 |  | 0.087334 | 9.8108 | 4.3604 | 1.9622 | 1.2264 | 5 | 2.4769 | 0.49609 | 5.1843 | 350 | 170.0576 | 1.2458 | 2.6076 | 0.42638 | 2.0931 | 928.7707 | 0.36629 | 1.7566 | 2.4769 | 2.294 | 972 | 170.0576 | 972 | 170.0576 | 5.8804 | 0.49609 | 5.3843 | 0.084364 |  |  |  | 0.41535 | 1.3684 | 0.30587 | 0.0034504 | 0.51845 | 0.25472 | 0.073285 | 0.026961 | 281.6766 | 0.5966 | 876.8598 | 0.60385 | 0.089859 |  |  | 693.7144 | 0.0051756 | 0.056172 | 0.00046778 | 0.18206 |  | 0.0010433 | 244.9169 | 1.8155 | 6.48 | 0.78115 | 78.1147 | 81 | -50 |  | 0.87958 | 0.4733 | 81 | 0.972 | 0.2025 | 4.86 | 1.62 | 60 | 5.7 | 65.7 | 0.082569 | 9.289 | 4.1284 | 1.8578 | 1.1611 | 5 | 2.616 | 0.5232 | 5.5074 | 350 | 165.8218 | 1.2394 | 2.6093 | 0.42445 | 2.1053 | 923.4 | 0.36842 | 1.7566 | 2.616 | 2.397 | 972 | 165.8218 | 972 | 165.8218 | 6.0306 | 0.5232 | 5.5074 | 0.086758 | 10.171 | 1.3243 | 0.18587 | 0.44487 | 1.4433 | 0.32263 | 0.0039582 | 0.57 | 0.020728 | 0.071577 | 0.027 | 47.7277 |  | 693.2627 | 0.6804 | 0.089859 |  |  | 770.2594 | 0.0059372 | 0.062497 | 0.00052045 | 0.19596 |  | 0.0011348 | 266.0504 | 1.7296 | 6.48 | 0.78932 | 78.9322 | 81 | -50
|  | 82 | 0.984 | 0.205 | 4.92 | 1.64 | 59.9118 | 5.7336 | 65.6453 |  | 0.087341 | 9.8115 | 4.3607 | 1.9623 | 1.2264 | 5 | 2.5073 | 0.50219 | 5.2476 | 350 | 168.0741 | 1.2459 | 2.6076 | 0.42641 | 2.0929 | 940.3041 | 0.36626 | 1.7674 | 2.5073 | 2.3165 | 984 | 168.0741 | 984 | 168.0741 | 5.9498 | 0.50219 | 5.4476 | 0.084406 |  |  |  | 0.42056 | 1.3851 | 0.30962 | 0.0035374 | 0.51869 | 0.25174 | 0.072428 | 0.02696 | 278.7007 | 0.59611 | 873.3552 | 0.61131 | 0.090969 |  |  | 702.2787 | 0.0053061 | 0.057558 | 0.00047932 | 0.18227 |  | 0.0010566 | 246.6738 | 1.8223 | 6.56 | 0.7826 | 78.2601 | 82 | -50 |  | 0.87958 | 0.4733 | 82 | 0.984 | 0.205 | 4.92 | 1.64 | 60 | 5.7 | 65.7 | 0.082569 | 9.289 | 4.1284 | 1.8578 | 1.1611 | 5 | 2.6483 | 0.52966 | 5.5754 | 350 | 163.7996 | 1.2394 | 2.6093 | 0.42445 | 2.1053 | 934.8 | 0.36842 | 1.7674 | 2.6483 | 2.421 | 984 | 163.7996 | 984 | 163.7996 | 6.105 | 0.52966 | 5.5754 | 0.086758 | 10.4237 | 1.3573 | 0.19049 | 0.45036 | 1.4612 | 0.32661 | 0.0040565 | 0.57 | 0.020475 | 0.070704 | 0.027 | 47.475 |  | 692.2354 | 0.6888 | 0.090969 |  |  | 779.7687 | 0.0060847 | 0.06405 | 0.00053338 | 0.19596 |  | 0.0011488 | 267.7775 | 1.7398 | 6.56 | 0.79038 | 79.0382 | 82 | -50
|  | 83 | 0.996 | 0.2075 | 4.98 | 1.66 | 59.9107 | 5.734 | 65.6447 |  | 0.087349 | 9.8121 | 4.3609 | 1.9624 | 1.2265 | 5 | 2.5377 | 0.50829 | 5.3108 | 350 | 166.1368 | 1.246 | 2.6076 | 0.42643 | 2.0928 | 951.8392 | 0.36624 | 1.7782 | 2.5377 | 2.339 | 996 | 166.1368 | 996 | 166.1368 | 6.0191 | 0.50829 | 5.5108 | 0.084446 |  |  |  | 0.42576 | 1.4019 | 0.31337 | 0.0036255 | 0.51892 | 0.24883 | 0.071592 | 0.02696 | 275.7941 | 0.59563 | 869.9361 | 0.61876 | 0.092078 |  |  | 710.8431 | 0.0054382 | 0.05896 | 0.000491 | 0.18249 |  | 0.0010699 | 248.445 | 1.8292 | 6.64 | 0.78402 | 78.4015 | 83 | -50 |  | 0.87958 | 0.4733 | 83 | 0.996 | 0.2075 | 4.98 | 1.66 | 60 | 5.7 | 65.7 | 0.082569 | 9.289 | 4.1284 | 1.8578 | 1.1611 | 5 | 2.6806 | 0.53612 | 5.6434 | 350 | 161.8261 | 1.2394 | 2.6093 | 0.42445 | 2.1053 | 946.2 | 0.36842 | 1.7782 | 2.6806 | 2.4449 | 996 | 161.8261 | 996 | 161.8261 | 6.1795 | 0.53612 | 5.6434 | 0.086758 | 10.6795 | 1.3906 | 0.19517 | 0.45585 | 1.479 | 0.3306 | 0.004156 | 0.57 | 0.020228 | 0.069852 | 0.027 | 47.2283 |  | 691.2364 | 0.6972 | 0.092078 |  |  | 789.2781 | 0.0062341 | 0.065622 | 0.00054647 | 0.19596 |  | 0.0011628 | 269.5256 | 1.75 | 6.64 | 0.79141 | 79.1415 | 83 | -50
|  | 84 | 1.008 | 0.21 | 5.04 | 1.68 | 59.9096 | 5.7344 | 65.644 |  | 0.087356 | 9.8127 | 4.3612 | 1.9625 | 1.2266 | 5 | 2.5681 | 0.51439 | 5.3741 | 350 | 164.2441 | 1.2461 | 2.6076 | 0.42645 | 2.0926 | 963.3759 | 0.36621 | 1.7889 | 2.5681 | 2.3616 | 1008 | 164.2441 | 1008 | 164.2441 | 6.0885 | 0.51439 | 5.5741 | 0.084486 |  |  |  | 0.43097 | 1.4187 | 0.31712 | 0.0037146 | 0.51916 | 0.246 | 0.070775 | 0.026959 | 272.9544 | 0.59517 | 866.5995 | 0.62622 | 0.093187 |  |  | 719.4075 | 0.005572 | 0.060379 | 0.00050281 | 0.18269 |  | 0.0010832 | 250.2306 | 1.8362 | 6.72 | 0.78539 | 78.5392 | 84 | -50 |  | 0.87958 | 0.4733 | 84 | 1.008 | 0.21 | 5.04 | 1.68 | 60 | 5.7 | 65.7 | 0.082569 | 9.289 | 4.1284 | 1.8578 | 1.1611 | 5 | 2.7129 | 0.54258 | 5.7113 | 350 | 159.8996 | 1.2394 | 2.6093 | 0.42445 | 2.1053 | 957.6 | 0.36842 | 1.7889 | 2.7129 | 2.4688 | 1008 | 159.8996 | 1008 | 159.8996 | 6.2539 | 0.54258 | 5.7113 | 0.086758 | 10.9384 | 1.4243 | 0.1999 | 0.46135 | 1.4968 | 0.33458 | 0.0042568 | 0.57 | 0.019987 | 0.069021 | 0.027 | 46.9875 |  | 690.2648 | 0.7056 | 0.093187 |  |  | 798.7875 | 0.0063852 | 0.067212 | 0.00055972 | 0.19596 |  | 0.0011768 | 271.2948 | 1.7603 | 6.72 | 0.79242 | 79.242 | 84 | -50
|  | 85 | 1.02 | 0.2125 | 5.1 | 1.7 | 59.9085 | 5.7348 | 65.6433 |  | 0.087363 | 9.8133 | 4.3615 | 1.9627 | 1.2267 | 5 | 2.5985 | 0.52049 | 5.4373 | 350 | 162.3946 | 1.2461 | 2.6075 | 0.42648 | 2.0925 | 974.9142 | 0.36619 | 1.7995 | 2.5985 | 2.3841 | 1020 | 162.3946 | 1020 | 162.3946 | 6.1578 | 0.52049 | 5.6373 | 0.084525 |  |  |  | 0.43617 | 1.4354 | 0.32086 | 0.0038049 | 0.51938 | 0.24322 | 0.069977 | 0.026959 | 270.1794 | 0.59473 | 863.3426 | 0.63367 | 0.094297 |  |  | 727.9719 | 0.0057073 | 0.061815 | 0.00051477 | 0.1829 |  | 0.0010965 | 252.0307 | 1.8433 | 6.8 | 0.78673 | 78.6732 | 85 | -50 |  | 0.87958 | 0.4733 | 85 | 1.02 | 0.2125 | 5.1 | 1.7 | 60 | 5.7 | 65.7 | 0.082569 | 9.289 | 4.1284 | 1.8578 | 1.1611 | 5 | 2.7452 | 0.54904 | 5.7793 | 350 | 158.0185 | 1.2394 | 2.6093 | 0.42445 | 2.1053 | 969 | 0.36842 | 1.7995 | 2.7452 | 2.4927 | 1020 | 158.0185 | 1020 | 158.0185 | 6.3284 | 0.54904 | 5.7793 | 0.086758 | 11.2004 | 1.4584 | 0.20468 | 0.46684 | 1.5146 | 0.33856 | 0.0043587 | 0.57 | 0.019752 | 0.068209 | 0.027 | 46.7523 |  | 689.3196 | 0.714 | 0.094297 |  |  | 808.2969 | 0.0065381 | 0.068822 | 0.00057312 | 0.19596 |  | 0.0011908 | 273.085 | 1.7707 | 6.8 | 0.7934 | 79.3401 | 85 | -50
|  | 86 | 1.032 | 0.215 | 5.16 | 1.72 | 59.9075 | 5.7352 | 65.6427 |  | 0.08737 | 9.814 | 4.3618 | 1.9628 | 1.2267 | 5 | 2.6289 | 0.52659 | 5.5006 | 350 | 160.5867 | 1.2462 | 2.6075 | 0.4265 | 2.0923 | 986.4542 | 0.36616 | 1.81 | 2.6289 | 2.4066 | 1032 | 160.5867 | 1032 | 160.5867 | 6.2272 | 0.52659 | 5.7006 | 0.084564 |  |  |  | 0.44137 | 1.4522 | 0.32461 | 0.0038962 | 0.5196 | 0.24051 | 0.069196 | 0.026958 | 267.4669 | 0.5943 | 860.1628 | 0.64113 | 0.095406 |  |  | 736.5362 | 0.0058443 | 0.063267 | 0.00052686 | 0.1831 |  | 0.0011098 | 253.8454 | 1.8505 | 6.88 | 0.78804 | 78.8038 | 86 | -50 |  | 0.87958 | 0.4733 | 86 | 1.032 | 0.215 | 5.16 | 1.72 | 60 | 5.7 | 65.7 | 0.082569 | 9.289 | 4.1284 | 1.8578 | 1.1611 | 5 | 2.7775 | 0.5555 | 5.8473 | 350 | 156.181 | 1.2394 | 2.6093 | 0.42445 | 2.1053 | 980.4 | 0.36842 | 1.81 | 2.7775 | 2.5167 | 1032 | 156.181 | 1032 | 156.181 | 6.4028 | 0.5555 | 5.8473 | 0.086758 | 11.4654 | 1.4929 | 0.20953 | 0.47233 | 1.5324 | 0.34255 | 0.0044619 | 0.57 | 0.019523 | 0.067415 | 0.027 | 46.5226 |  | 688.3999 | 0.7224 | 0.095406 |  |  | 817.8062 | 0.0066929 | 0.070451 | 0.00058669 | 0.19596 |  | 0.0012048 | 274.8962 | 1.7811 | 6.88 | 0.79436 | 79.4356 | 86 | -50
|  | 87 | 1.044 | 0.2175 | 5.22 | 1.74 | 59.9064 | 5.7356 | 65.642 |  | 0.087377 | 9.8146 | 4.362 | 1.9629 | 1.2268 | 5 | 2.6593 | 0.53269 | 5.5638 | 350 | 158.819 | 1.2463 | 2.6075 | 0.42652 | 2.0922 | 997.9958 | 0.36613 | 1.8205 | 2.6593 | 2.4291 | 1044 | 158.819 | 1044 | 158.819 | 6.2965 | 0.53269 | 5.7638 | 0.084602 |  |  |  | 0.44658 | 1.469 | 0.32836 | 0.0039886 | 0.51982 | 0.23786 | 0.068433 | 0.026958 | 264.8147 | 0.59388 | 857.0576 | 0.64858 | 0.096516 |  |  | 745.1006 | 0.005983 | 0.064736 | 0.00053909 | 0.18329 |  | 0.0011232 | 255.6749 | 1.8578 | 6.96 | 0.78931 | 78.931 | 87 | -50 |  | 0.87958 | 0.4733 | 87 | 1.044 | 0.2175 | 5.22 | 1.74 | 60 | 5.7 | 65.7 | 0.082569 | 9.289 | 4.1284 | 1.8578 | 1.1611 | 5 | 2.8098 | 0.56196 | 5.9153 | 350 | 154.3859 | 1.2394 | 2.6093 | 0.42445 | 2.1053 | 991.8 | 0.36842 | 1.8205 | 2.8098 | 2.5406 | 1044 | 154.3859 | 1044 | 154.3859 | 6.4773 | 0.56196 | 5.9153 | 0.086758 | 11.7336 | 1.5278 | 0.21443 | 0.47782 | 1.5503 | 0.34653 | 0.0045663 | 0.57 | 0.019298 | 0.066641 | 0.027 | 46.2982 |  | 687.505 | 0.7308 | 0.096516 |  |  | 827.3156 | 0.0068494 | 0.072099 | 0.00060041 | 0.19596 |  | 0.0012189 | 276.7284 | 1.7915 | 6.96 | 0.79529 | 79.5288 | 87 | -50
|  | 88 | 1.056 | 0.22 | 5.28 | 1.76 | 59.9053 | 5.736 | 65.6413 |  | 0.087384 | 9.8152 | 4.3623 | 1.963 | 1.2269 | 5 | 2.6897 | 0.53879 | 5.627 | 350 | 157.0903 | 1.2464 | 2.6075 | 0.42655 | 2.092 | 1009.539 | 0.36611 | 1.831 | 2.6897 | 2.4516 | 1056 | 157.0903 | 1056 | 157.0903 | 6.3658 | 0.53879 | 5.827 | 0.084639 |  |  |  | 0.45178 | 1.4857 | 0.3321 | 0.0040821 | 0.52003 | 0.23526 | 0.067687 | 0.026957 | 262.2209 | 0.59348 | 854.0244 | 0.65604 | 0.097625 |  |  | 753.665 | 0.0061232 | 0.066222 | 0.00055147 | 0.18349 |  | 0.0011365 | 257.5193 | 1.8652 | 7.04 | 0.79055 | 79.0549 | 88 | -50 |  | 0.87958 | 0.4733 | 88 | 1.056 | 0.22 | 5.28 | 1.76 | 60 | 5.7 | 65.7 | 0.082569 | 9.289 | 4.1284 | 1.8578 | 1.1611 | 5 | 2.8421 | 0.56841 | 5.9833 | 350 | 152.6315 | 1.2394 | 2.6093 | 0.42445 | 2.1053 | 1003.2 | 0.36842 | 1.831 | 2.8421 | 2.5645 | 1056 | 152.6315 | 1056 | 152.6315 | 6.5517 | 0.56841 | 5.9833 | 0.086758 | 12.0049 | 1.5631 | 0.21939 | 0.48331 | 1.5681 | 0.35051 | 0.0046719 | 0.57 | 0.019079 | 0.065883 | 0.027 | 46.0789 |  | 686.634 | 0.7392 | 0.097625 |  |  | 836.825 | 0.0070078 | 0.073766 | 0.00061429 | 0.19596 |  | 0.0012329 | 278.5816 | 1.802 | 7.04 | 0.7962 | 79.6196 | 88 | -50
|  | 89 | 1.068 | 0.2225 | 5.34 | 1.78 | 59.9042 | 5.7364 | 65.6407 |  | 0.087391 | 9.8158 | 4.3626 | 1.9632 | 1.227 | 5 | 2.7201 | 0.54489 | 5.6902 | 350 | 155.3992 | 1.2465 | 2.6075 | 0.42657 | 2.0919 | 1021.0839 | 0.36608 | 1.8413 | 2.7201 | 2.4741 | 1068 | 155.3992 | 1068 | 155.3992 | 6.435 | 0.54489 | 5.8902 | 0.084675 |  |  |  | 0.45698 | 1.5025 | 0.33585 | 0.0041767 | 0.52024 | 0.23273 | 0.066957 | 0.026957 | 259.6837 | 0.59309 | 851.0611 | 0.6635 | 0.098734 |  |  | 762.2294 | 0.006265 | 0.067724 | 0.00056398 | 0.18368 |  | 0.0011498 | 259.3787 | 1.8727 | 7.12 | 0.79176 | 79.1756 | 89 | -50 |  | 0.87958 | 0.4733 | 89 | 1.068 | 0.2225 | 5.34 | 1.78 | 60 | 5.7 | 65.7 | 0.082569 | 9.289 | 4.1284 | 1.8578 | 1.1611 | 5 | 2.8744 | 0.57487 | 6.0513 | 350 | 150.9165 | 1.2394 | 2.6093 | 0.42445 | 2.1053 | 1014.6 | 0.36842 | 1.8413 | 2.8744 | 2.5884 | 1068 | 150.9165 | 1068 | 150.9165 | 6.6262 | 0.57487 | 6.0513 | 0.086758 | 12.2793 | 1.5989 | 0.2244 | 0.48881 | 1.5859 | 0.35449 | 0.0047786 | 0.57 | 0.018865 | 0.065143 | 0.027 | 45.8646 |  | 685.7862 | 0.7476 | 0.098734 |  |  | 846.3344 | 0.0071679 | 0.075452 | 0.00062833 | 0.19596 |  | 0.0012469 | 280.4558 | 1.8126 | 7.12 | 0.79708 | 79.7082 | 89 | -50
|  | 90 | 1.08 | 0.225 | 5.4 | 1.8 | 59.9032 | 5.7368 | 65.64 |  | 0.087398 | 9.8165 | 4.3629 | 1.9633 | 1.2271 | 5 | 2.7505 | 0.55099 | 5.7533 | 350 | 153.7446 | 1.2465 | 2.6074 | 0.4266 | 2.0917 | 1032.6304 | 0.36606 | 1.8516 | 2.7505 | 2.4967 | 1080 | 153.7446 | 1080 | 153.7446 | 6.5043 | 0.55099 | 5.9533 | 0.084711 |  |  |  | 0.46219 | 1.5192 | 0.3396 | 0.0042723 | 0.52045 | 0.23024 | 0.066243 | 0.026956 | 257.2011 | 0.59272 | 848.1653 | 0.67095 | 0.099844 |  |  | 770.7937 | 0.0064085 | 0.069243 | 0.00057663 | 0.18386 |  | 0.0011631 | 261.2531 | 1.8802 | 7.2 | 0.79293 | 79.2933 | 90 | -50 |  | 0.87958 | 0.4733 | 90 | 1.08 | 0.225 | 5.4 | 1.8 | 60 | 5.7 | 65.7 | 0.082569 | 9.289 | 4.1284 | 1.8578 | 1.1611 | 5 | 2.9067 | 0.58133 | 6.1193 | 350 | 149.2397 | 1.2394 | 2.6093 | 0.42445 | 2.1053 | 1026 | 0.36842 | 1.8516 | 2.9067 | 2.6123 | 1080 | 149.2397 | 1080 | 149.2397 | 6.7006 | 0.58133 | 6.1193 | 0.086758 | 12.5568 | 1.635 | 0.22947 | 0.4943 | 1.6037 | 0.35848 | 0.0048866 | 0.57 | 0.018655 | 0.064419 | 0.027 | 45.655 |  | 684.9607 | 0.756 | 0.099844 |  |  | 855.8438 | 0.0073299 | 0.077157 | 0.00064253 | 0.19596 |  | 0.0012609 | 282.3511 | 1.8232 | 7.2 | 0.79795 | 79.7947 | 90 | -50
|  | 91 | 1.092 | 0.2275 | 5.46 | 1.82 | 59.9021 | 5.7372 | 65.6393 |  | 0.087406 | 9.8171 | 4.3631 | 1.9634 | 1.2271 | 5 | 2.7809 | 0.55708 | 5.8165 | 350 | 152.1252 | 1.2466 | 2.6074 | 0.42662 | 2.0916 | 1044.1786 | 0.36603 | 1.8619 | 2.7809 | 2.5192 | 1092 | 152.1252 | 1092 | 152.1252 | 6.5735 | 0.55708 | 6.0165 | 0.084746 |  |  |  | 0.46739 | 1.536 | 0.34334 | 0.0043691 | 0.52065 | 0.22782 | 0.065543 | 0.026956 | 254.7714 | 0.59236 | 845.335 | 0.6784 | 0.10095 |  |  | 779.3581 | 0.0065536 | 0.070779 | 0.00058941 | 0.18404 |  | 0.0011764 | 263.1428 | 1.8878 | 7.28 | 0.79408 | 79.4081 | 91 | -50 |  | 0.87958 | 0.4733 | 91 | 1.092 | 0.2275 | 5.46 | 1.82 | 60 | 5.7 | 65.7 | 0.082569 | 9.289 | 4.1284 | 1.8578 | 1.1611 | 5 | 2.939 | 0.58779 | 6.1873 | 350 | 147.5997 | 1.2394 | 2.6093 | 0.42445 | 2.1053 | 1037.4 | 0.36842 | 1.8619 | 2.939 | 2.6363 | 1092 | 147.5997 | 1092 | 147.5997 | 6.7751 | 0.58779 | 6.1873 | 0.086758 | 12.8374 | 1.6715 | 0.2346 | 0.49979 | 1.6215 | 0.36246 | 0.0049958 | 0.57 | 0.01845 | 0.063711 | 0.027 | 45.45 |  | 684.157 | 0.7644 | 0.10095 |  |  | 865.3531 | 0.0074937 | 0.078881 | 0.00065689 | 0.19596 |  | 0.0012749 | 284.2674 | 1.8338 | 7.28 | 0.79879 | 79.8791 | 91 | -50
|  | 92 | 1.104 | 0.23 | 5.52 | 1.84 | 59.901 | 5.7377 | 65.6387 |  | 0.087413 | 9.8177 | 4.3634 | 1.9635 | 1.2272 | 5 | 2.8112 | 0.56318 | 5.8796 | 350 | 150.54 | 1.2467 | 2.6074 | 0.42664 | 2.0914 | 1055.7284 | 0.366 | 1.8721 | 2.8112 | 2.5417 | 1104 | 150.54 | 1104 | 150.54 | 6.6428 | 0.56318 | 6.0796 | 0.084781 |  |  |  | 0.47259 | 1.5527 | 0.34708 | 0.0044669 | 0.52085 | 0.22544 | 0.064859 | 0.026955 | 252.3929 | 0.59201 | 842.5681 | 0.68586 | 0.10206 |  |  | 787.9225 | 0.0067003 | 0.072331 | 0.00060234 | 0.18422 |  | 0.0011897 | 265.0476 | 1.8955 | 7.36 | 0.7952 | 79.52 | 92 | -50 |  | 0.87958 | 0.4733 | 92 | 1.104 | 0.23 | 5.52 | 1.84 | 60 | 5.7 | 65.7 | 0.082569 | 9.289 | 4.1284 | 1.8578 | 1.1611 | 5 | 2.9713 | 0.59425 | 6.2553 | 350 | 145.9953 | 1.2394 | 2.6093 | 0.42445 | 2.1053 | 1048.8 | 0.36842 | 1.8721 | 2.9713 | 2.6602 | 1104 | 145.9953 | 1104 | 145.9953 | 6.8495 | 0.59425 | 6.2553 | 0.086758 | 13.1211 | 1.7085 | 0.23979 | 0.50528 | 1.6394 | 0.36644 | 0.0051062 | 0.57 | 0.018249 | 0.063019 | 0.027 | 45.2494 |  | 683.3744 | 0.7728 | 0.10206 |  |  | 874.8625 | 0.0076593 | 0.080624 | 0.00067141 | 0.19596 |  | 0.0012889 | 286.2047 | 1.8444 | 7.36 | 0.79961 | 79.9614 | 92 | -50
|  | 93 | 1.116 | 0.2325 | 5.58 | 1.86 | 59.8999 | 5.7381 | 65.638 |  | 0.08742 | 9.8183 | 4.3637 | 1.9637 | 1.2273 | 5 | 2.8416 | 0.56927 | 5.9427 | 350 | 148.9879 | 1.2468 | 2.6074 | 0.42667 | 2.0913 | 1067.2798 | 0.36598 | 1.8822 | 2.8416 | 2.5642 | 1116 | 148.9879 | 1116 | 148.9879 | 6.712 | 0.56927 | 6.1427 | 0.084815 |  |  |  | 0.4778 | 1.5695 | 0.35083 | 0.0045658 | 0.52104 | 0.22311 | 0.064189 | 0.026955 | 250.0641 | 0.59167 | 839.8626 | 0.69332 | 0.10317 |  |  | 796.4869 | 0.0068487 | 0.0739 | 0.0006154 | 0.1844 |  | 0.0012031 | 266.9679 | 1.9033 | 7.44 | 0.79629 | 79.6291 | 93 | -50 |  | 0.87958 | 0.4733 | 93 | 1.116 | 0.2325 | 5.58 | 1.86 | 60 | 5.7 | 65.7 | 0.082569 | 9.289 | 4.1284 | 1.8578 | 1.1611 | 5 | 3.0036 | 0.60071 | 6.3233 | 350 | 144.4255 | 1.2394 | 2.6093 | 0.42445 | 2.1053 | 1060.2 | 0.36842 | 1.8822 | 3.0036 | 2.6841 | 1116 | 144.4255 | 1116 | 144.4255 | 6.924 | 0.60071 | 6.3233 | 0.086758 | 13.4079 | 1.7458 | 0.24503 | 0.51078 | 1.6572 | 0.37043 | 0.0052178 | 0.57 | 0.018053 | 0.062341 | 0.027 | 45.0532 |  | 682.6121 | 0.7812 | 0.10317 |  |  | 884.3719 | 0.0078267 | 0.082387 | 0.00068608 | 0.19596 |  | 0.0013029 | 288.163 | 1.8551 | 7.44 | 0.80042 | 80.0418 | 93 | -50
|  | 94 | 1.128 | 0.235 | 5.64 | 1.88 | 59.8989 | 5.7385 | 65.6373 |  | 0.087427 | 9.819 | 4.364 | 1.9638 | 1.2274 | 5 | 2.872 | 0.57537 | 6.0058 | 350 | 147.4678 | 1.2469 | 2.6074 | 0.42669 | 2.0911 | 1078.8329 | 0.36595 | 1.8923 | 2.872 | 2.5867 | 1128 | 147.4678 | 1128 | 147.4678 | 6.7811 | 0.57537 | 6.2058 | 0.084848 |  |  |  | 0.483 | 1.5862 | 0.35457 | 0.0046657 | 0.52123 | 0.22083 | 0.063533 | 0.026954 | 247.7833 | 0.59135 | 837.2168 | 0.70077 | 0.10428 |  |  | 805.0512 | 0.0069986 | 0.075485 | 0.00062861 | 0.18457 |  | 0.0012164 | 268.9036 | 1.9112 | 7.52 | 0.79736 | 79.7356 | 94 | -50 |  | 0.87958 | 0.4733 | 94 | 1.128 | 0.235 | 5.64 | 1.88 | 60 | 5.7 | 65.7 | 0.082569 | 9.289 | 4.1284 | 1.8578 | 1.1611 | 5 | 3.0359 | 0.60717 | 6.3913 | 350 | 142.889 | 1.2394 | 2.6093 | 0.42445 | 2.1053 | 1071.6 | 0.36842 | 1.8923 | 3.0359 | 2.708 | 1128 | 142.889 | 1128 | 142.889 | 6.9984 | 0.60717 | 6.3913 | 0.086758 | 13.6978 | 1.7836 | 0.25032 | 0.51627 | 1.675 | 0.37441 | 0.0053306 | 0.57 | 0.017861 | 0.061678 | 0.027 | 44.8611 |  | 681.8697 | 0.7896 | 0.10428 |  |  | 893.8812 | 0.007996 | 0.084168 | 0.00070091 | 0.19596 |  | 0.0013169 | 290.1424 | 1.8659 | 7.52 | 0.8012 | 80.1202 | 94 | -50
|  | 95 | 1.14 | 0.2375 | 5.7 | 1.9 | 59.8978 | 5.7389 | 65.6367 |  | 0.087434 | 9.8196 | 4.3643 | 1.9639 | 1.2274 | 5 | 2.9024 | 0.58146 | 6.0688 | 350 | 145.9788 | 1.2469 | 2.6073 | 0.42671 | 2.091 | 1090.3876 | 0.36592 | 1.9024 | 2.9024 | 2.6092 | 1140 | 145.9788 | 1140 | 145.9788 | 6.8503 | 0.58146 | 6.2688 | 0.084881 |  |  |  | 0.4882 | 1.603 | 0.35831 | 0.0047668 | 0.52142 | 0.2186 | 0.06289 | 0.026954 | 245.5492 | 0.59104 | 834.6287 | 0.70822 | 0.10539 |  |  | 813.6156 | 0.0071502 | 0.077087 | 0.00064195 | 0.18475 |  | 0.0012297 | 270.8548 | 1.9191 | 7.6 | 0.79839 | 79.8395 | 95 | -50 |  | 0.87958 | 0.4733 | 95 | 1.14 | 0.2375 | 5.7 | 1.9 | 60 | 5.7 | 65.7 | 0.082569 | 9.289 | 4.1284 | 1.8578 | 1.1611 | 5 | 3.0681 | 0.61363 | 6.4593 | 350 | 141.3849 | 1.2394 | 2.6093 | 0.42445 | 2.1053 | 1083 | 0.36842 | 1.9024 | 3.0681 | 2.732 | 1140 | 141.3849 | 1140 | 141.3849 | 7.0729 | 0.61363 | 6.4593 | 0.086758 | 13.9908 | 1.8217 | 0.25568 | 0.52176 | 1.6928 | 0.37839 | 0.0054447 | 0.57 | 0.017673 | 0.061029 | 0.027 | 44.6731 |  | 681.1464 | 0.798 | 0.10539 |  |  | 903.3906 | 0.008167 | 0.085968 | 0.00071591 | 0.19596 |  | 0.0013309 | 292.1428 | 1.8767 | 7.6 | 0.80197 | 80.1969 | 95 | -50
|  | 96 | 1.152 | 0.24 | 5.76 | 1.92 | 59.8967 | 5.7393 | 65.636 |  | 0.087441 | 9.8202 | 4.3645 | 1.964 | 1.2275 | 5 | 2.9327 | 0.58756 | 6.1319 | 350 | 144.52 | 1.247 | 2.6073 | 0.42674 | 2.0909 | 1101.944 | 0.3659 | 1.9124 | 2.9327 | 2.6317 | 1152 | 144.52 | 1152 | 144.52 | 6.9195 | 0.58756 | 6.3319 | 0.084914 |  |  |  | 0.4934 | 1.6197 | 0.36206 | 0.0048689 | 0.52161 | 0.21641 | 0.06226 | 0.026954 | 243.3603 | 0.59073 | 832.0967 | 0.71568 | 0.1065 |  |  | 822.18 | 0.0073034 | 0.078706 | 0.00065543 | 0.18491 |  | 0.001243 | 272.8216 | 1.9271 | 7.68 | 0.79941 | 79.9409 | 96 | -50 |  | 0.87958 | 0.4733 | 96 | 1.152 | 0.24 | 5.76 | 1.92 | 60 | 5.7 | 65.7 | 0.082569 | 9.289 | 4.1284 | 1.8578 | 1.1611 | 5 | 3.1004 | 0.62009 | 6.5273 | 350 | 139.9122 | 1.2394 | 2.6093 | 0.42445 | 2.1053 | 1094.4 | 0.36842 | 1.9124 | 3.1004 | 2.7559 | 1152 | 139.9122 | 1152 | 139.9122 | 7.1473 | 0.62009 | 6.5273 | 0.086758 | 14.2868 | 1.8603 | 0.26109 | 0.52725 | 1.7106 | 0.38238 | 0.0055599 | 0.57 | 0.017489 | 0.060393 | 0.027 | 44.489 |  | 680.4419 | 0.8064 | 0.1065 |  |  | 912.9 | 0.0083398 | 0.087788 | 0.00073106 | 0.19596 |  | 0.0013449 | 294.1641 | 1.8875 | 7.68 | 0.80272 | 80.2717 | 96 | -50
|  | 97 | 1.164 | 0.2425 | 5.82 | 1.94 | 59.8956 | 5.7397 | 65.6353 |  | 0.087448 | 9.8208 | 4.3648 | 1.9642 | 1.2276 | 5 | 2.9631 | 0.59365 | 6.1949 | 350 | 143.0904 | 1.2471 | 2.6073 | 0.42676 | 2.0907 | 1113.502 | 0.36587 | 1.9223 | 2.9631 | 2.6541 | 1164 | 143.0904 | 1164 | 143.0904 | 6.9886 | 0.59365 | 6.3949 | 0.084946 |  |  |  | 0.4986 | 1.6365 | 0.3658 | 0.0049721 | 0.52179 | 0.21426 | 0.061643 | 0.026953 | 241.2153 | 0.59044 | 829.6191 | 0.72313 | 0.10761 |  |  | 830.7444 | 0.0074582 | 0.080341 | 0.00066904 | 0.18508 |  | 0.0012563 | 274.8041 | 1.9352 | 7.76 | 0.8004 | 80.0399 | 97 | -50 |  | 0.87958 | 0.4733 | 97 | 1.164 | 0.2425 | 5.82 | 1.94 | 60 | 5.7 | 65.7 | 0.082569 | 9.289 | 4.1284 | 1.8578 | 1.1611 | 5 | 3.1327 | 0.62655 | 6.5952 | 350 | 138.4698 | 1.2394 | 2.6093 | 0.42445 | 2.1053 | 1105.8 | 0.36842 | 1.9223 | 3.1327 | 2.7798 | 1164 | 138.4698 | 1164 | 138.4698 | 7.2218 | 0.62655 | 6.5952 | 0.086758 | 14.586 | 1.8992 | 0.26656 | 0.53274 | 1.7284 | 0.38636 | 0.0056763 | 0.57 | 0.017309 | 0.05977 | 0.027 | 44.3087 |  | 679.7554 | 0.8148 | 0.10761 |  |  | 922.4094 | 0.0085145 | 0.089626 | 0.00074637 | 0.19596 |  | 0.001359 | 296.2066 | 1.8984 | 7.76 | 0.80345 | 80.3448 | 97 | -50
|  | 98 | 1.176 | 0.245 | 5.88 | 1.96 | 59.8946 | 5.7401 | 65.6347 |  | 0.087455 | 9.8214 | 4.3651 | 1.9643 | 1.2277 | 5 | 2.9934 | 0.59974 | 6.258 | 350 | 141.6891 | 1.2472 | 2.6073 | 0.42679 | 2.0906 | 1125.0616 | 0.36585 | 1.9322 | 2.9934 | 2.6766 | 1176 | 141.6891 | 1176 | 141.6891 | 7.0577 | 0.59974 | 6.458 | 0.084977 |  |  |  | 0.5038 | 1.6532 | 0.36954 | 0.0050764 | 0.52197 | 0.21216 | 0.061038 | 0.026953 | 239.1127 | 0.59016 | 827.1943 | 0.73059 | 0.10872 |  |  | 839.3087 | 0.0076146 | 0.081993 | 0.0006828 | 0.18524 |  | 0.0012696 | 276.8024 | 1.9433 | 7.84 | 0.80137 | 80.1365 | 98 | -50 |  | 0.87958 | 0.4733 | 98 | 1.176 | 0.245 | 5.88 | 1.96 | 60 | 5.7 | 65.7 | 0.082569 | 9.289 | 4.1284 | 1.8578 | 1.1611 | 5 | 3.165 | 0.63301 | 6.6632 | 350 | 137.0568 | 1.2394 | 2.6093 | 0.42445 | 2.1053 | 1117.2 | 0.36842 | 1.9322 | 3.165 | 2.8037 | 1176 | 137.0568 | 1176 | 137.0568 | 7.2962 | 0.63301 | 6.6632 | 0.086758 | 14.8883 | 1.9386 | 0.27208 | 0.53824 | 1.7463 | 0.39034 | 0.005794 | 0.57 | 0.017132 | 0.05916 | 0.027 | 44.1321 |  | 679.0865 | 0.8232 | 0.10872 |  |  | 931.9187 | 0.0086909 | 0.091484 | 0.00076184 | 0.19596 |  | 0.001373 | 298.27 | 1.9093 | 7.84 | 0.80416 | 80.4162 | 98 | -50
|  | 99 | 1.188 | 0.2475 | 5.94 | 1.98 | 59.8935 | 5.7405 | 65.634 |  | 0.087463 | 9.8221 | 4.3654 | 1.9644 | 1.2278 | 5 | 3.0238 | 0.60584 | 6.321 | 350 | 140.3154 | 1.2472 | 2.6072 | 0.42681 | 2.0904 | 1136.6228 | 0.36582 | 1.942 | 3.0238 | 2.6991 | 1188 | 140.3154 | 1188 | 140.3154 | 7.1268 | 0.60584 | 6.521 | 0.085008 |  |  |  | 0.50901 | 1.6699 | 0.37328 | 0.0051817 | 0.52214 | 0.2101 | 0.060445 | 0.026952 | 237.0515 | 0.58989 | 824.8209 | 0.73804 | 0.10983 |  |  | 847.8731 | 0.0077726 | 0.083661 | 0.00069669 | 0.1854 |  | 0.001283 | 278.8164 | 1.9515 | 7.92 | 0.80231 | 80.2309 | 99 | -50 |  | 0.87958 | 0.4733 | 99 | 1.188 | 0.2475 | 5.94 | 1.98 | 60 | 5.7 | 65.7 | 0.082569 | 9.289 | 4.1284 | 1.8578 | 1.1611 | 5 | 3.1973 | 0.63947 | 6.7312 | 350 | 135.6724 | 1.2394 | 2.6093 | 0.42445 | 2.1053 | 1128.6 | 0.36842 | 1.942 | 3.1973 | 2.8277 | 1188 | 135.6724 | 1188 | 135.6724 | 7.3707 | 0.63947 | 6.7312 | 0.086758 | 15.1937 | 1.9783 | 0.27766 | 0.54373 | 1.7641 | 0.39433 | 0.0059128 | 0.57 | 0.016959 | 0.058563 | 0.027 | 43.9591 |  | 678.4347 | 0.8316 | 0.10983 |  |  | 941.4281 | 0.0088692 | 0.09336 | 0.00077746 | 0.19596 |  | 0.001387 | 300.3544 | 1.9202 | 7.92 | 0.80486 | 80.486 | 99 | -50
|  | 100 | 1.2 | 0.25 | 6 | 2 | 59.8924 | 5.7409 | 65.6333 |  | 0.08747 | 9.8227 | 4.3656 | 1.9645 | 1.2278 | 5 | 3.0542 | 0.61193 | 6.384 | 350 | 138.9684 | 1.2473 | 2.6072 | 0.42683 | 2.0903 | 1148.1857 | 0.36579 | 1.9518 | 3.0542 | 2.7216 | 1200 | 138.9684 | 1200 | 138.9684 | 7.1959 | 0.61193 | 6.584 | 0.085039 |  |  |  | 0.51421 | 1.6867 | 0.37702 | 0.0052882 | 0.52231 | 0.20808 | 0.059864 | 0.026952 | 235.0304 | 0.58964 | 822.4973 | 0.7455 | 0.11094 |  |  | 856.4375 | 0.0079323 | 0.085346 | 0.00071073 | 0.18556 |  | 0.0012963 | 280.8463 | 1.9598 | 8 | 0.80323 | 80.3231 | 100 | -50 |  | 0.87958 | 0.4733 | 100 | 1.2 | 0.25 | 6 | 2 | 60 | 5.7 | 65.7 | 0.082569 | 9.289 | 4.1284 | 1.8578 | 1.1611 | 5 | 3.2296 | 0.64593 | 6.7992 | 350 | 134.3157 | 1.2394 | 2.6093 | 0.42445 | 2.1053 | 1140 | 0.36842 | 1.9518 | 3.2296 | 2.8516 | 1200 | 134.3157 | 1200 | 134.3157 | 7.4451 | 0.64593 | 6.7992 | 0.086758 | 15.5022 | 2.0185 | 0.2833 | 0.54922 | 1.7819 | 0.39831 | 0.0060329 | 0.57 | 0.016789 | 0.057977 | 0.027 | 43.7895 |  | 677.7996 | 0.84 | 0.11094 |  |  | 950.9375 | 0.0090493 | 0.095256 | 0.00079325 | 0.19596 |  | 0.001401 | 302.4599 | 1.9312 | 8 | 0.80554 | 80.5542 | 100 | -50
|  | Step | Iout1 (A) | Iout2 (A) | Pout1 (W) | Pout2 (W) | Vin (V) | Vout1-Reflected (V) | Vsw-max (V) |  | Duty Cycle | Pout1-max (W) | Pout2-max (W) | Iout1-max (A) | Iout2-max (A) | Vout1-actual (V) | Isw (A) | Ton-BCM (µs) | Toff-BCM (µs) | Fsw-max-BCM (kHz) | Fsw-BCM (kHz) | Ipri-min-BCM (A) | Toff-min-BCM (µs) | Iout1-min-BCM (A) | Toff-FFB (µs) | Fsw-FFB (kHz) | Iout1-max-FFB (A) | Ipri-DCM (A) | Ipri (A) | COMP (V) | Iout (mA) | Fsw (kHz) | Iout (mA) | Fsw (kHz) | Tsw (µs) | Ton (µs) | Toff (µs) | Duty Cycle | Cout1 (µF) for 1% ripple | Cout2 (µF) for 1% ripple | Cin (µF) for 5% ripple | Ipri-rms (A) | Isec1-rms (A) | Isec2-rms (A) | P-FET-Cond (W) | P-FET-Sw (W) | P-FET-Qg (W) | P-FET-Coss (W) | P-IQ (W) | P-IC-Total (mW) | P-FET-Total (W) | P-Total (mW) | P-Diode1-Cond (W) | P-Diode2-Cond (W) | P-Diode-Leak (W) | P-Diode-Snubber (W) | P-Diode-Total (W) | PCu-pri (W) | PCu-sec1 (W) | PCu-sec2 (W) | Core Loss (W) | P-trans (W) | P-LeakL-Clamp/Snub (W) | P-Trans-Total (W) | P-Loss-Total (W) | Pout (W) | Efficiency | Efficiency (%) | Iout1 (%) | Check Iout-max |  | D1' based on raw calculation | D2' based on raw calculation | Step | Iout1 (A) | Iout2 (A) | Pout1 (W) | Pout2 (W) | Vin (V) | Vout1-Reflected (V) | Vsw-max (V) | Duty Cycle | Pout1-max (W) | Pout2-max (W) | Iout1-max (A) | Iout2-max (A) | Vout1-actual (V) | Isw (A) | Ton-BCM (µs) | Toff-BCM (µs) | Fsw-max-BCM (kHz) | Fsw-BCM (kHz) | Ipri-min-BCM (A) | Toff-min-BCM (µs) | Iout1-min-BCM (A) | Toff-FFB (µs) | Fsw-FFB (kHz) | Iout1-max-FFB (A) | Ipri-DCM (A) | Ipri (A) | COMP (V) | Iout (mA) | Fsw (kHz) | Iout (mA) | Fsw (kHz) | Tsw (µs) | Ton (µs) | Toff (µs) | Duty Cycle | Cout1 (µF) for 1% ripple | Cout2 (µF) for 1% ripple | Cin (µF) for 5% ripple | Ipri-rms (A) | Isec1-rms (A) | Isec2-rms (A) | P-FET-Cond (W) | P-FET-Sw (W) | P-FET-Qg (W) | P-FET-Coss (W) | P-IQ (W) | P-IC-Total (mW) | P-FET-Total (W) | P-Total (mW) | P-Diode1-Cond (W) | P-Diode2-Cond (W) | P-Diode-Leak (W) | P-Diode-Snubber (W) | P-Diode-Total (W) | PCu-pri (W) | PCu-sec1 (W) | PCu-sec2 (W) | Core Loss (W) | P-trans (W) | P-LeakL-Clamp/Snub (W) | P-Trans-Total (W) | P-Loss-Total (W) | Pout (W) | Efficiency | Efficiency (%) | Iout1 (%) | Check Iout-max |  | Vout1 Diode cond duration | Vou2 Diode cond duration
|  | Customer Min Load 1 | [6 empty] | Customer Min Load 2
|  |  | Iout_min1 | Po-min1 | [5 empty] | Iout_min2 | Po-min2
|  |  | 0.0005 | 0.0025 | [5 empty] | 0.0005 | 0.004 | [5 empty] | 8
|  | Required min load | [6 empty] | Required min load
|  |  | Ton Min | Vin_max | Fsw_min | Lmin |  |  |  | Ton Min | Vin_max | Fsw_min | Lmin
|  |  | 2e-07 | 60 | 15000 | 1.08e-05 |  |  |  | 2e-07 | 60 | 15000 | 1.08e-05
|  |  |  | Po_cal | [6 empty] | Po_cal
|  |  |  | 0.1 | [6 empty] | 0.1
|  | Do you need a Dummy Load1 | [6 empty] | Do you need a Dummy Load2
|  |  |  | Yes | 282.6923 | [5 empty] | Yes | 735
31JUL2024
FET Qg loss is using VIN instead of 5V VDD.

## Fsw vs VIN (hidden)
Voltages |  |  | Miscellaneous
Step | Vin (V) | Vout-Reflected (V) | Duty Cycle | Pout-max (W) | Iout-max (A) | Vsw-max (V) | Isw (A) | Ton-BCM (us) | Toff-BCM (us) | Fsw-BCM (kHz) at Iout-max | Fsw-max-BCM (kHz) | Ipri-min-BCM (A) | Toff-min-BCM (us) | Iout-min-BCM (A) | Toff-FFB (us)
0.1 | 9 | 5.4 | 0.375 | 8.4375 | 1.6875 | 14.4 | 1.35 | 1.8 | 3 | 208.3333 | 281.25 | 1 | 2.2222 | 0.3125 | 2.2222
1 | 9.51 | 5.4 | 0.36217 | 8.6107 | 1.7221 | 14.91 | 1.35 | 1.7035 | 3 | 212.609 | 287.0221 | 1 | 2.2222 | 0.31891 | 2.2222
2 | 10.02 | 5.4 | 0.35019 | 8.7724 | 1.7545 | 15.42 | 1.35 | 1.6168 | 3 | 216.6018 | 292.4125 | 1 | 2.2222 | 0.3249 | 2.2222
3 | 10.53 | 5.4 | 0.33898 | 8.9237 | 1.7847 | 15.93 | 1.35 | 1.5385 | 3 | 220.339 | 297.4576 | 1 | 2.2222 | 0.33051 | 2.2222
4 | 11.04 | 5.4 | 0.32847 | 9.0657 | 1.8131 | 16.44 | 1.35 | 1.4674 | 3 | 223.8443 | 302.1898 | 1 | 2.2222 | 0.33577 | 2.2222
5 | 11.55 | 5.4 | 0.31858 | 9.1991 | 1.8398 | 16.95 | 1.35 | 1.4026 | 3 | 227.1386 | 306.6372 | 1 | 2.2222 | 0.34071 | 2.2222
6 | 12.06 | 5.4 | 0.30928 | 9.3247 | 1.8649 | 17.46 | 1.35 | 1.3433 | 3 | 230.2405 | 310.8247 | 1 | 2.2222 | 0.34536 | 2.2222
7 | 12.57 | 5.4 | 0.3005 | 9.4432 | 1.8886 | 17.97 | 1.35 | 1.2888 | 3 | 233.1664 | 314.7746 | 1 | 2.2222 | 0.34975 | 2.2222
8 | 13.08 | 5.4 | 0.29221 | 9.5552 | 1.911 | 18.48 | 1.35 | 1.2385 | 3 | 235.9307 | 318.5065 | 1 | 2.2222 | 0.3539 | 2.2222
9 | 13.59 | 5.4 | 0.28436 | 9.6611 | 1.9322 | 18.99 | 1.35 | 1.1921 | 3 | 238.5466 | 322.0379 | 1 | 2.2222 | 0.35782 | 2.2222
10 | 14.1 | 5.4 | 0.27692 | 9.7615 | 1.9523 | 19.5 | 1.35 | 1.1489 | 3 | 241.0256 | 325.3846 | 1 | 2.2222 | 0.36154 | 2.2222
11 | 14.61 | 5.4 | 0.26987 | 9.8568 | 1.9714 | 20.01 | 1.35 | 1.1088 | 3 | 243.3783 | 328.5607 | 1 | 2.2222 | 0.36507 | 2.2222
12 | 15.12 | 5.4 | 0.26316 | 9.9474 | 1.9895 | 20.52 | 1.35 | 1.0714 | 3 | 245.614 | 331.5789 | 1 | 2.2222 | 0.36842 | 2.2222
13 | 15.63 | 5.4 | 0.25678 | 10.0335 | 2.0067 | 21.03 | 1.35 | 1.0365 | 3 | 247.7413 | 334.4508 | 1 | 2.2222 | 0.37161 | 2.2222
14 | 16.14 | 5.4 | 0.2507 | 10.1156 | 2.0231 | 21.54 | 1.35 | 1.0037 | 3 | 249.7679 | 337.1866 | 1 | 2.2222 | 0.37465 | 2.2222
15 | 16.65 | 5.4 | 0.2449 | 10.1939 | 2.0388 | 22.05 | 1.35 | 0.97297 | 3 | 251.7007 | 339.7959 | 1 | 2.2222 | 0.37755 | 2.2222
16 | 17.16 | 5.4 | 0.23936 | 10.2686 | 2.0537 | 22.56 | 1.35 | 0.94406 | 3 | 253.5461 | 342.2872 | 1 | 2.2222 | 0.38032 | 2.2222
17 | 17.67 | 5.4 | 0.23407 | 10.3401 | 2.068 | 23.07 | 1.35 | 0.91681 | 3 | 255.3099 | 344.6684 | 1 | 2.2222 | 0.38296 | 2.2222
18 | 18.18 | 5.4 | 0.22901 | 10.4084 | 2.0817 | 23.58 | 1.35 | 0.89109 | 3 | 256.9975 | 346.9466 | 1 | 2.2222 | 0.3855 | 2.2222
19 | 18.69 | 5.4 | 0.22416 | 10.4738 | 2.0948 | 24.09 | 1.35 | 0.86677 | 3 | 258.6135 | 349.1283 | 1 | 2.2222 | 0.38792 | 2.2222
20 | 19.2 | 5.4 | 0.21951 | 10.5366 | 2.1073 | 24.6 | 1.35 | 0.84375 | 3 | 260.1626 | 350 | 1.0035 | 2.23 | 0.3916 | 2.2222
21 | 19.71 | 5.4 | 0.21505 | 10.5968 | 2.1194 | 25.11 | 1.35 | 0.82192 | 3 | 261.6487 | 350 | 1.0092 | 2.2427 | 0.39609 | 2.2222
22 | 20.22 | 5.4 | 0.21077 | 10.6546 | 2.1309 | 25.62 | 1.35 | 0.80119 | 3 | 263.0757 | 350 | 1.0147 | 2.2549 | 0.40042 | 2.2222
23 | 20.73 | 5.4 | 0.20666 | 10.7101 | 2.142 | 26.13 | 1.35 | 0.78148 | 3 | 264.447 | 350 | 1.02 | 2.2667 | 0.40461 | 2.2222
24 | 21.24 | 5.4 | 0.2027 | 10.7635 | 2.1527 | 26.64 | 1.35 | 0.76271 | 3 | 265.7658 | 350 | 1.0251 | 2.278 | 0.40865 | 2.2222
25 | 21.75 | 5.4 | 0.1989 | 10.8149 | 2.163 | 27.15 | 1.35 | 0.74483 | 3 | 267.035 | 350 | 1.03 | 2.2889 | 0.41257 | 2.2222
26 | 22.26 | 5.4 | 0.19523 | 10.8644 | 2.1729 | 27.66 | 1.35 | 0.72776 | 3 | 268.2574 | 350 | 1.0347 | 2.2993 | 0.41635 | 2.2222
27 | 22.77 | 5.4 | 0.19169 | 10.9121 | 2.1824 | 28.17 | 1.35 | 0.71146 | 3 | 269.4356 | 350 | 1.0393 | 2.3094 | 0.42002 | 2.2222
28 | 23.28 | 5.4 | 0.18828 | 10.9582 | 2.1916 | 28.68 | 1.35 | 0.69588 | 3 | 270.5718 | 350 | 1.0436 | 2.3192 | 0.42357 | 2.2222
29 | 23.79 | 5.4 | 0.18499 | 11.0026 | 2.2005 | 29.19 | 1.35 | 0.68096 | 3 | 271.6684 | 350 | 1.0479 | 2.3286 | 0.42701 | 2.2222
30 | 24.3 | 5.4 | 0.18182 | 11.0455 | 2.2091 | 29.7 | 1.35 | 0.66667 | 3 | 272.7273 | 350 | 1.0519 | 2.3377 | 0.43034 | 2.2222
31 | 24.81 | 5.4 | 0.17875 | 11.0869 | 2.2174 | 30.21 | 1.35 | 0.65296 | 3 | 273.7504 | 350 | 1.0559 | 2.3464 | 0.43358 | 2.2222
32 | 25.32 | 5.4 | 0.17578 | 11.127 | 2.2254 | 30.72 | 1.35 | 0.63981 | 3 | 274.7396 | 350 | 1.0597 | 2.3549 | 0.43672 | 2.2222
33 | 25.83 | 5.4 | 0.17291 | 11.1657 | 2.2331 | 31.23 | 1.35 | 0.62718 | 3 | 275.6964 | 350 | 1.0634 | 2.3631 | 0.43976 | 2.2222
34 | 26.34 | 5.4 | 0.17013 | 11.2032 | 2.2406 | 31.74 | 1.35 | 0.61503 | 3 | 276.6226 | 350 | 1.067 | 2.3711 | 0.44272 | 2.2222
35 | 26.85 | 5.4 | 0.16744 | 11.2395 | 2.2479 | 32.25 | 1.35 | 0.60335 | 3 | 277.5194 | 350 | 1.0704 | 2.3787 | 0.4456 | 2.2222
36 | 27.36 | 5.4 | 0.16484 | 11.2747 | 2.2549 | 32.76 | 1.35 | 0.59211 | 3 | 278.3883 | 350 | 1.0738 | 2.3862 | 0.44839 | 2.2222
37 | 27.87 | 5.4 | 0.16231 | 11.3088 | 2.2618 | 33.27 | 1.35 | 0.58127 | 3 | 279.2305 | 350 | 1.077 | 2.3934 | 0.45111 | 2.2222
38 | 28.38 | 5.4 | 0.15986 | 11.3419 | 2.2684 | 33.78 | 1.35 | 0.57082 | 3 | 280.0474 | 350 | 1.0802 | 2.4004 | 0.45375 | 2.2222
39 | 28.89 | 5.4 | 0.15748 | 11.374 | 2.2748 | 34.29 | 1.35 | 0.56075 | 3 | 280.8399 | 350 | 1.0832 | 2.4072 | 0.45633 | 2.2222
40 | 29.4 | 5.4 | 0.15517 | 11.4052 | 2.281 | 34.8 | 1.35 | 0.55102 | 3 | 281.6092 | 350 | 1.0862 | 2.4138 | 0.45883 | 2.2222
41 | 29.91 | 5.4 | 0.15293 | 11.4354 | 2.2871 | 35.31 | 1.35 | 0.54162 | 3 | 282.3563 | 350 | 1.0891 | 2.4202 | 0.46127 | 2.2222
42 | 30.42 | 5.4 | 0.15075 | 11.4648 | 2.293 | 35.82 | 1.35 | 0.53254 | 3 | 283.0821 | 350 | 1.0919 | 2.4264 | 0.46364 | 2.2222
43 | 30.93 | 5.4 | 0.14864 | 11.4934 | 2.2987 | 36.33 | 1.35 | 0.52376 | 3 | 283.7875 | 350 | 1.0946 | 2.4325 | 0.46595 | 2.2222
44 | 31.44 | 5.4 | 0.14658 | 11.5212 | 2.3042 | 36.84 | 1.35 | 0.51527 | 3 | 284.4734 | 350 | 1.0973 | 2.4383 | 0.46821 | 2.2222
45 | 31.95 | 5.4 | 0.14458 | 11.5482 | 2.3096 | 37.35 | 1.35 | 0.50704 | 3 | 285.1406 | 350 | 1.0998 | 2.4441 | 0.47041 | 2.2222
46 | 32.46 | 5.4 | 0.14263 | 11.5745 | 2.3149 | 37.86 | 1.35 | 0.49908 | 3 | 285.7898 | 350 | 1.1023 | 2.4496 | 0.47255 | 2.2222
47 | 32.97 | 5.4 | 0.14073 | 11.6001 | 2.32 | 38.37 | 1.35 | 0.49136 | 3 | 286.4217 | 350 | 1.1048 | 2.455 | 0.47464 | 2.2222
48 | 33.48 | 5.4 | 0.13889 | 11.625 | 2.325 | 38.88 | 1.35 | 0.48387 | 3 | 287.037 | 350 | 1.1071 | 2.4603 | 0.47669 | 2.2222
49 | 33.99 | 5.4 | 0.13709 | 11.6493 | 2.3299 | 39.39 | 1.35 | 0.47661 | 3 | 287.6365 | 350 | 1.1095 | 2.4655 | 0.47868 | 2.2222
50 | 34.5 | 5.4 | 0.13534 | 11.6729 | 2.3346 | 39.9 | 1.35 | 0.46957 | 3 | 288.2206 | 350 | 1.1117 | 2.4705 | 0.48063 | 2.2222
51 | 35.01 | 5.4 | 0.13363 | 11.696 | 2.3392 | 40.41 | 1.35 | 0.46272 | 3 | 288.7899 | 350 | 1.1139 | 2.4753 | 0.48253 | 2.2222
52 | 35.52 | 5.4 | 0.13196 | 11.7185 | 2.3437 | 40.92 | 1.35 | 0.45608 | 3 | 289.3451 | 350 | 1.116 | 2.4801 | 0.48438 | 2.2222
53 | 36.03 | 5.4 | 0.13034 | 11.7404 | 2.3481 | 41.43 | 1.35 | 0.44963 | 3 | 289.8866 | 350 | 1.1181 | 2.4847 | 0.4862 | 2.2222
54 | 36.54 | 5.4 | 0.12876 | 11.7618 | 2.3524 | 41.94 | 1.35 | 0.44335 | 3 | 290.4149 | 350 | 1.1202 | 2.4893 | 0.48797 | 2.2222
55 | 37.05 | 5.4 | 0.12721 | 11.7827 | 2.3565 | 42.45 | 1.35 | 0.43725 | 3 | 290.9305 | 350 | 1.1222 | 2.4937 | 0.48971 | 2.2222
56 | 37.56 | 5.4 | 0.1257 | 11.8031 | 2.3606 | 42.96 | 1.35 | 0.43131 | 3 | 291.4339 | 350 | 1.1241 | 2.498 | 0.4914 | 2.2222
57 | 38.07 | 5.4 | 0.12422 | 11.823 | 2.3646 | 43.47 | 1.35 | 0.42553 | 3 | 291.9255 | 350 | 1.126 | 2.5022 | 0.49306 | 2.2222
58 | 38.58 | 5.4 | 0.12278 | 11.8424 | 2.3685 | 43.98 | 1.35 | 0.41991 | 3 | 292.4056 | 350 | 1.1279 | 2.5063 | 0.49468 | 2.2222
59 | 39.09 | 5.4 | 0.12138 | 11.8614 | 2.3723 | 44.49 | 1.35 | 0.41443 | 3 | 292.8748 | 350 | 1.1297 | 2.5104 | 0.49627 | 2.2222
60 | 39.6 | 5.4 | 0.12 | 11.88 | 2.376 | 45 | 1.35 | 0.40909 | 3 | 293.3333 | 350 | 1.1314 | 2.5143 | 0.49783 | 2.2222
61 | 40.11 | 5.4 | 0.11866 | 11.8982 | 2.3796 | 45.51 | 1.35 | 0.40389 | 3 | 293.7816 | 350 | 1.1332 | 2.5181 | 0.49935 | 2.2222
62 | 40.62 | 5.4 | 0.11734 | 11.9159 | 2.3832 | 46.02 | 1.35 | 0.39882 | 3 | 294.2199 | 350 | 1.1348 | 2.5219 | 0.50084 | 2.2222
63 | 41.13 | 5.4 | 0.11605 | 11.9333 | 2.3867 | 46.53 | 1.35 | 0.39387 | 3 | 294.6486 | 350 | 1.1365 | 2.5256 | 0.5023 | 2.2222
64 | 41.64 | 5.4 | 0.1148 | 11.9503 | 2.3901 | 47.04 | 1.35 | 0.38905 | 3 | 295.068 | 350 | 1.1381 | 2.5292 | 0.50373 | 2.2222
65 | 42.15 | 5.4 | 0.11356 | 11.9669 | 2.3934 | 47.55 | 1.35 | 0.38434 | 3 | 295.4784 | 350 | 1.1397 | 2.5327 | 0.50514 | 2.2222
66 | 42.66 | 5.4 | 0.11236 | 11.9831 | 2.3966 | 48.06 | 1.35 | 0.37975 | 3 | 295.8801 | 350 | 1.1413 | 2.5361 | 0.50651 | 2.2222
67 | 43.17 | 5.4 | 0.11118 | 11.9991 | 2.3998 | 48.57 | 1.35 | 0.37526 | 3 | 296.2734 | 350 | 1.1428 | 2.5395 | 0.50786 | 2.2222
68 | 43.68 | 5.4 | 0.11002 | 12.0147 | 2.4029 | 49.08 | 1.35 | 0.37088 | 3 | 296.6585 | 350 | 1.1443 | 2.5428 | 0.50918 | 2.2222
69 | 44.19 | 5.4 | 0.10889 | 12.0299 | 2.406 | 49.59 | 1.35 | 0.3666 | 3 | 297.0357 | 350 | 1.1457 | 2.546 | 0.51047 | 2.2222
70 | 44.7 | 5.4 | 0.10778 | 12.0449 | 2.409 | 50.1 | 1.35 | 0.36242 | 3 | 297.4052 | 350 | 1.1471 | 2.5492 | 0.51175 | 2.2222
71 | 45.21 | 5.4 | 0.1067 | 12.0596 | 2.4119 | 50.61 | 1.35 | 0.35833 | 3 | 297.7672 | 350 | 1.1485 | 2.5523 | 0.51299 | 2.2222
72 | 45.72 | 5.4 | 0.10563 | 12.0739 | 2.4148 | 51.12 | 1.35 | 0.35433 | 3 | 298.1221 | 350 | 1.1499 | 2.5553 | 0.51422 | 2.2222
73 | 46.23 | 5.4 | 0.10459 | 12.088 | 2.4176 | 51.63 | 1.35 | 0.35042 | 3 | 298.4699 | 350 | 1.1512 | 2.5583 | 0.51542 | 2.2222
74 | 46.74 | 5.4 | 0.10357 | 12.1018 | 2.4204 | 52.14 | 1.35 | 0.3466 | 3 | 298.8109 | 350 | 1.1526 | 2.5612 | 0.51659 | 2.2222
75 | 47.25 | 5.4 | 0.10256 | 12.1154 | 2.4231 | 52.65 | 1.35 | 0.34286 | 3 | 299.1453 | 350 | 1.1538 | 2.5641 | 0.51775 | 2.2222
76 | 47.76 | 5.4 | 0.10158 | 12.1287 | 2.4257 | 53.16 | 1.35 | 0.3392 | 3 | 299.4733 | 350 | 1.1551 | 2.5669 | 0.51889 | 2.2222
77 | 48.27 | 5.4 | 0.10061 | 12.1417 | 2.4283 | 53.67 | 1.35 | 0.33561 | 3 | 299.795 | 350 | 1.1564 | 2.5697 | 0.52 | 2.2222
78 | 48.78 | 5.4 | 0.099668 | 12.1545 | 2.4309 | 54.18 | 1.35 | 0.3321 | 3 | 300.1107 | 350 | 1.1576 | 2.5724 | 0.5211 | 2.2222
79 | 49.29 | 5.4 | 0.098738 | 12.167 | 2.4334 | 54.69 | 1.35 | 0.32867 | 3 | 300.4206 | 350 | 1.1588 | 2.575 | 0.52218 | 2.2222
80 | 49.8 | 5.4 | 0.097826 | 12.1793 | 2.4359 | 55.2 | 1.35 | 0.3253 | 3 | 300.7246 | 350 | 1.1599 | 2.5776 | 0.52323 | 2.2222
81 | 50.31 | 5.4 | 0.096931 | 12.1914 | 2.4383 | 55.71 | 1.35 | 0.322 | 3 | 301.0232 | 350 | 1.1611 | 2.5802 | 0.52427 | 2.2222
82 | 50.82 | 5.4 | 0.096051 | 12.2033 | 2.4407 | 56.22 | 1.35 | 0.31877 | 3 | 301.3163 | 350 | 1.1622 | 2.5827 | 0.52529 | 2.2222
83 | 51.33 | 5.4 | 0.095188 | 12.215 | 2.443 | 56.73 | 1.35 | 0.3156 | 3 | 301.6041 | 350 | 1.1633 | 2.5852 | 0.5263 | 2.2222
84 | 51.84 | 5.4 | 0.09434 | 12.2264 | 2.4453 | 57.24 | 1.35 | 0.3125 | 3 | 301.8868 | 350 | 1.1644 | 2.5876 | 0.52728 | 2.2222
85 | 52.35 | 5.4 | 0.093506 | 12.2377 | 2.4475 | 57.75 | 1.35 | 0.30946 | 3 | 302.1645 | 350 | 1.1655 | 2.59 | 0.52826 | 2.2222
86 | 52.86 | 5.4 | 0.092688 | 12.2487 | 2.4497 | 58.26 | 1.35 | 0.30647 | 3 | 302.4373 | 350 | 1.1665 | 2.5923 | 0.52921 | 2.2222
87 | 53.37 | 5.4 | 0.091884 | 12.2596 | 2.4519 | 58.77 | 1.35 | 0.30354 | 3 | 302.7055 | 350 | 1.1676 | 2.5946 | 0.53015 | 2.2222
88 | 53.88 | 5.4 | 0.091093 | 12.2702 | 2.454 | 59.28 | 1.35 | 0.30067 | 3 | 302.969 | 350 | 1.1686 | 2.5969 | 0.53107 | 2.2222
89 | 54.39 | 5.4 | 0.090316 | 12.2807 | 2.4561 | 59.79 | 1.35 | 0.29785 | 3 | 303.228 | 350 | 1.1696 | 2.5991 | 0.53198 | 2.2222
90 | 54.9 | 5.4 | 0.089552 | 12.291 | 2.4582 | 60.3 | 1.35 | 0.29508 | 3 | 303.4826 | 350 | 1.1706 | 2.6013 | 0.53287 | 2.2222
91 | 55.41 | 5.4 | 0.088801 | 12.3012 | 2.4602 | 60.81 | 1.35 | 0.29237 | 3 | 303.7329 | 350 | 1.1715 | 2.6034 | 0.53375 | 2.2222
92 | 55.92 | 5.4 | 0.088063 | 12.3112 | 2.4622 | 61.32 | 1.35 | 0.2897 | 3 | 303.9791 | 350 | 1.1725 | 2.6055 | 0.53462 | 2.2222
93 | 56.43 | 5.4 | 0.087336 | 12.321 | 2.4642 | 61.83 | 1.35 | 0.28708 | 3 | 304.2213 | 350 | 1.1734 | 2.6076 | 0.53547 | 2.2222
94 | 56.94 | 5.4 | 0.086622 | 12.3306 | 2.4661 | 62.34 | 1.35 | 0.28451 | 3 | 304.4594 | 350 | 1.1743 | 2.6097 | 0.53631 | 2.2222
95 | 57.45 | 5.4 | 0.085919 | 12.3401 | 2.468 | 62.85 | 1.35 | 0.28198 | 3 | 304.6937 | 350 | 1.1752 | 2.6117 | 0.53714 | 2.2222
96 | 57.96 | 5.4 | 0.085227 | 12.3494 | 2.4699 | 63.36 | 1.35 | 0.2795 | 3 | 304.9242 | 350 | 1.1761 | 2.6136 | 0.53795 | 2.2222
97 | 58.47 | 5.4 | 0.084547 | 12.3586 | 2.4717 | 63.87 | 1.35 | 0.27707 | 3 | 305.1511 | 350 | 1.177 | 2.6156 | 0.53875 | 2.2222
98 | 58.98 | 5.4 | 0.083877 | 12.3677 | 2.4735 | 64.38 | 1.35 | 0.27467 | 3 | 305.3743 | 350 | 1.1779 | 2.6175 | 0.53954 | 2.2222
99 | 59.49 | 5.4 | 0.083218 | 12.3766 | 2.4753 | 64.89 | 1.35 | 0.27231 | 3 | 305.5941 | 350 | 1.1787 | 2.6194 | 0.54031 | 2.2222
100 | 60 | 5.4 | 0.082569 | 12.3853 | 2.4771 | 65.4 | 1.35 | 0.27 | 3 | 305.8104 | 350 | 1.1796 | 2.6212 | 0.54108 | 2.2222

## BOM & Schematic
SINGLE Output PSR Flyback Converter, VIN = 48 V, VOUT = 5 V, IOUT = 1.2 A
LM5185-Q1 Low IQ, High Efficiency, PSR Flyback Converter BOM
Count | Ref Des | Value | Description | Size | Part Number | MFR | Footprint (mm) | Area (mm2)
3 | CIN | 22 | Capacitor, Ceramic, 22µF, 100V, X7R, 10% |  | Std | Std | 1.0 x 0.5 | 0.5 |  |  |  | 1
1 | COUT | 110 | Capacitor, Ceramic, 110µF, 6.3V, X7R, 10% |  | Std | Std | 3.2 x 2.5 | 8 |  |  |  | 5
- | COUT2 | - | - |  | - | - | - | - |  |  |  | 5
- | - | - | - |  | - | - | - | - |  |  |  | 5
1 | CCOMP | 22nF | Capacitor, Ceramic, 22nF, 16V, X7R, 10% |  | - | - | 2.0 x 1.25 | 2.5 |  |  |  | 3
1 | CHF | 47pF | Capacitor, Ceramic, 47pF, 50V, X7R, 10% |  | - | - | 3.2 x 1.6 | 5.1 |  |  |  | 4
1 | CVCC | 1 | Capacitor, Ceramic, 1µF, 25V, X7R, 10% |  | Std | Std | 1.6 x 0.8 | 1.3 |  |  |  | 2
1 | CFLT | 100pF | Capacitor, Ceramic, 100pF, 50V, X7R, 10% |  | - | - | 1.0 x 0.5 | 0.5 |  |  |  | 1
1 | DFLY | Diode | Rectifying Diode, Schottky |  | Std | Std | 3.6 x 1.8 | 6.5 |  |  |  | 3
- | DFLY2 | - | - | 0603 | - | - | - | - |  |  |  | 3
1 | DF | Diode | Clamp Circuit Diode, Fast Recovery |  | Std | Std | 1.6 x 0.8 | 1.3 |  |  |  | 1
1 | DCLAMP | 24V | Clamp Circuit Diode, Zener, 24V | 0603 | Std | Std | 5.0 x 2.5 | 12.5 |  |  |  | 4
1 | DZ1 | 5.5V | Output Clamp Diode, Zener, 6V |  | Std | Std | 3.6 x 1.8 | 6.5 |  |  |  | 3
- | DZ2 | 8.8V | - |  | - | - | - | - |  |  |  | 3
1 | Q1 | 100V | Power MOSFET | SO-8 | Std | Std | 5.0 x 6.0 | 30
1 | RSET | 12.1 | 12.1 | 0603 | Std | Std | 1.6 x 0.8 | 1.3 |  |  |  | 2
1 | RFB | 168 | 168 | 0603 | Std | Std | 2.0 x 1.25 | 2.5 |  |  |  | 3
1 | RUV1 | 196k | Resistor, Chip, 196kΩ, 1/16W, 1% | 0603 | Std | Std | 1.0 x 0.5 | 0.5 |  |  |  | 1
1 | RUV2 | 16.9k | Resistor, Chip, 16.9kΩ, 1/16W, 1% | 0603 | Std | Std | 1.0 x 0.5 | 0.5 |  |  |  | 1
- | RTC | - | - | 0603 | - | - | - | - |  |  |  | 1
1 | RCS | 20mΩ | Non-inductive Chip Power Resistor, 1% | 0603 | Std | Std | 9.3 x 2.7 | 25.1 |  |  |  | 6
1 | RCOMP | 12.1 | Resistor, Chip, 12.1kΩ, 1/16W, 1% | 0603 | Std | Std | 1.6 x 0.8 | 1.3 |  |  |  | 2
1 | RFLT | 100Ω | Resistor, Chip, 100Ω, 1/16W, 1% | 0603 | Std | Std | 1.0 x 0.5 | 0.5 |  |  |  | 1
1 | T1 | 12k | Transformer, 12µH, 1 : 1, 30mΩ Pri DCR | - | Various | Various | 23 x 17 | 391 |  |  |  | 8
1 | U1 | LM5185-Q1 | IC, LM5185-Q1, PSR Flyback Controller, 4.5V–100V Input | HTSSOP14 | LM5185-Q1 | TI | 5.0 x 6.4 | 32
[5 empty] | Total Solution Size (buffered by 25%) |  |  | 661.75 | mm2 = | 1.0257 | in2
NOTES:
* Choose a transformer with saturation current rating higher than the max peak current limit setting for all operating temperatures *
** Appropriately derate the effective input and output capacitances for applied voltage and temperature, particularly with ceramics **
*** Use a primary-side RC snubber from SW to VIN to dampen leakage inductance spike ***
**** Use a flyback diode RC snubber to dampen ringing if needed ****
***** Use an output zener to clamp the output at no load *****
110µF
22µF
48V
5V
1.2A
196kΩ
16.9kΩ
168kΩ
10kΩ
9V...60V
Ruv1
Ruv2
U1
1 : 1
12.1kΩ
22nF
47pF
100pF
20mΩ
100Ω

## EVMs
LM5185-Q1 PSR Flyback Controller Design Tool
| LM5185EVM-SIO PCB Design, 2.4" x 3.6" (60mm x 90mm) | LM5185EVM-MIO PCB Design, (Multiple Outputs, coming soon)

## Efficiency Plots (hidden)
EFF_SINGLE
79.3%
79.3%

## Fsw Plots (hidden)
Fsw_SINGLE

## Schematic Mgmt (hidden)
SCH_SINGLE_UVLOadj_SSint_TCno
VOUT
1.2V
COUT
140µF

## Standard Value Calculator (hidden)
Capacitors | Css | Cout | Cin | Cb
Inputs | 5e-08 | 110 | 22 | 0 | Resistors | inputs | Standard Result
Standard Result | 4.7e-08 | 0 | 0 | 0 | Rt | #NAME? | #NAME? | Ω
(pF)
0.47 | 0 | 0 | 0 | 0 | Rshunt | #NAME? | #NAME? | Ω
0.56 | 0 | 0 | 0 | 0 | Rc1ea | 6220.3534 | 6190 | Ω
0.68 | 0 | 0 | 0 | 0
0.82 | 0 | 0 | 0 | 0 | Rtc | 358400 | 357000 | Ω
1 | 0 | 0 | 0 | 0 | Rfb2 | 168000 | 169000 | Ω
1.2 | 0 | 0 | 0 | 0
1.5 | 0 | 0 | 0 | 0
1.8 | 0 | 0 | 0 | 0 | Rs | 6.3765 | 6.34 | mΩ
2.2 | 0 | 0 | 0 | 0 | Cslope_ideal | #NAME? | #REF! | pF
2.7 | 0 | 0 | 0 | 0
3.3 | 0 | 0 | 0 | 0 | Ruv1 | 194.6667 | 196 | kΩ
3.9 | 0 | 0 | 0 | 0 | Ruv2 | 16.9942 | 16.9 | kΩ
4.7 | 0 | 0 | 0 | 0 | Rhys | #NAME? | #NAME? | kΩ
5.6 | 0 | 0 | 0 | 0
6.8 | 0 | 0 | 0 | 0
8.2 | 0 | 0 | 0 | 0
10 | 0 | 0 | 0 | 0
12 | 0 | 0 | 0 | 0 | Rdym | 282.6923 | 280 | Ω
15 | 0 | 0 | 0 | 0 | Rdym1 | 282.6923 | 280
18 | 0 | 0 | 0 | 0 | Rdym2 | 735 | 732
22 | 0 | 0 | 0 | 0
27 | 0 | 0 | 0 | 0 | min Load | 0.1
33 | 0 | 0 | 0 | 0 | min Load1 | 0.1
39 | 0 | 0 | 0 | 0 | min Load 2 | 0.1
47 | 0 | 0 | 0 | 0
56 | 0 | 0 | 0 | 0
68 | 0 | 0 | 0 | 0
82 | 0 | 0 | 0 | 0
100 | 0 | 0 | 0 | 0
120 | 0 | 0 | 0 | 0
150 | 0 | 0 | 0 | 0
180 | 0 | 0 | 0 | 0
220 | 0 | 0 | 0 | 0
270 | 0 | 0 | 0 | 0
330 | 0 | 0 | 0 | 0
390 | 0 | 0 | 0 | 0
470 | 0 | 0 | 0 | 0
560 | 0 | 0 | 0 | 0
680 | 0 | 0 | 0 | 0
820 | 0 | 0 | 0 | 0
1000 | 0 | 0 | 0 | 0
1200 | 0 | 0 | 0 | 0
1500 | 0 | 0 | 0 | 0
1800 | 0 | 0 | 0 | 0
2200 | 0 | 0 | 0 | 0
2700 | 0 | 0 | 0 | 0
3300 | 0 | 0 | 0 | 0
3900 | 0 | 0 | 0 | 0
4700 | 0 | 0 | 0 | 0
5600 | 0 | 0 | 0 | 0
6800 | 0 | 0 | 0 | 0
8200 | 0 | 0 | 0 | 0
10000 | 0 | 0 | 0 | 0
12000 | 0 | 0 | 0 | 0
15000 | 0 | 0 | 0 | 0
18000 | 0 | 0 | 0 | 0
22000 | 0 | 0 | 0 | 0
27000 | 0 | 0 | 0 | 0
33000 | 0 | 0 | 0 | 0
39000 | 0 | 0 | 0 | 0
47000 | 47000 | 0 | 0 | 0
56000 | 0 | 0 | 0 | 0
68000 | 0 | 0 | 0 | 0
82000 | 0 | 0 | 0 | 0
100000 | 0 | 0 | 0 | 0
120000 | 0 | 0 | 0 | 0
150000 | 0 | 0 | 0 | 0
180000 | 0 | 0 | 0 | 0
220000 | 0 | 0 | 0 | 0
270000 | 0 | 0 | 0 | 0
330000 | 0 | 0 | 0 | 0
390000 | 0 | 0 | 0 | 0
470000 | 0 | 0 | 0 | 0
560000 | 0 | 0 | 0 | 0
680000 | 0 | 0 | 0 | 0
820000 | 0 | 0 | 0 | 0
1000000 | 0 | 0 | 0 | 0
1200000 | 0 | 0 | 0 | 0
1500000 | 0 | 0 | 0 | 0
1800000 | 0 | 0 | 0 | 0
2200000 | 0 | 0 | 0 | 0
2700000 | 0 | 0 | 0 | 0
3300000 | 0 | 0 | 0 | 0
3900000 | 0 | 0 | 0 | 0
4700000 | 0 | 0 | 0 | 0
5600000 | 0 | 0 | 0 | 0
6800000 | 0 | 0 | 0 | 0
8200000 | 0 | 0 | 0 | 0
10000000 | 0 | 0 | 0 | 0
12000000 | 0 | 0 | 0 | 0
15000000 | 0 | 0 | 0 | 0
18000000 | 0 | 0 | 0 | 0
22000000 | 0 | 0 | 0 | 0
27000000 | 0 | 0 | 0 | 0
33000000 | 0 | 0 | 0 | 0
39000000 | 0 | 0 | 0 | 0
47000000 | 0 | 0 | 0 | 0
56000000 | 0 | 0 | 0 | 0
68000000 | 0 | 0 | 0 | 0
82000000 | 0 | 0 | 0 | 0
100000000 | 0 | 0 | 0 | 0
120000000 | 0 | 0 | 0 | 0
150000000 | 0 | 0 | 0 | 0
180000000 | 0 | 0 | 0 | 0
220000000 | 0 | 0 | 0 | 0
270000000 | 0 | 0 | 0 | 0
330000000 | 0 | 0 | 0 | 0
390000000 | 0 | 0 | 0 | 0
470000000 | 0 | 0 | 0 | 0
560000000 | 0 | 0 | 0 | 0
680000000 | 0 | 0 | 0 | 0
820000000 | 0 | 0 | 0 | 0
1000000000 | 0 | 0 | 0 | 0
1200000000 | 0 | 0 | 0 | 0
1500000000 | 0 | 0 | 0 | 0
1800000000 | 0 | 0 | 0 | 0
2200000000 | 0 | 0 | 0 | 0
2700000000 | 0 | 0 | 0 | 0
3300000000 | 0 | 0 | 0 | 0
3900000000 | 0 | 0 | 0 | 0
4700000000 | 0 | 0 | 0 | 0
5600000000 | 0 | 0 | 0 | 0
6800000000 | 0 | 0 | 0 | 0
8200000000 | 0 | 0 | 0 | 0
10000000000 | 0 | 0 | 0 | 0
12000000000 | 0 | 0 | 0 | 0
15000000000 | 0 | 0 | 0 | 0
18000000000 | 0 | 0 | 0 | 0
22000000000 | 0 | 0 | 0 | 0
27000000000 | 0 | 0 | 0 | 0
33000000000 | 0 | 0 | 0 | 0
39000000000 | 0 | 0 | 0 | 0
47000000000 | 0 | 0 | 0 | 0
56000000000 | 0 | 0 | 0 | 0
68000000000 | 0 | 0 | 0 | 0
82000000000 | 0 | 0 | 0 | 0
100000000000 | 0 | 0 | 0 | 0
120000000000 | 0 | 0 | 0 | 0
150000000000 | 0 | 0 | 0 | 0
180000000000 | 0 | 0 | 0 | 0
220000000000 | 0 | 0 | 0 | 0
270000000000 | 0 | 0 | 0 | 0
330000000000 | 0 | 0 | 0 | 0
390000000000 | 0 | 0 | 0 | 0
470000000000 | 0 | 0 | 0 | 0
560000000000 | 0 | 0 | 0 | 0
680000000000 | 0 | 0 | 0 | 0
820000000000 | 0 | 0 | 0 | 0
1000000000000 | 0 | 0 | 0 | 0
1200000000000 | 0 | 0 | 0 | 0
1500000000000 | 0 | 0 | 0 | 0
1800000000000 | 0 | 0 | 0 | 0
2200000000000 | 0 | 0 | 0 | 0
2700000000000 | 2700000000000 | 0 | 0 | 2700000000000