## input
* Texas Instruments Data Flash File
* File created Wed Jul 03 11:20:49 2024
*
* Device Number 1E9B
* Firmware Version 3.00
* Build Number 31
* Order Number 0
*
* bqz Device Number 1E9B
* bqz Firmware Version 3.00
* bqz Build Number 31
*
* Field Order: Class name | SubClass name | Parameter name | Parameter Value | Display Units | Data Type | Data Length | Address Offset | Default Value | Minimum Value | Maximum Value | Display Format | Read Formula | Write Formula | Flags | Help | Native Units | Data Flash Raw Value
Calibration | Current | CC Gain | 0.516 | mOhm | F | 4 | 0 | 1 | 0.1 | 9 | ff.fff | 8.4381/x | 8.4381/x |  |  | - | 0x8502eed2
Calibration | Current | Capacity Gain | 0.516 | mOhm | F | 4 | 4 | 1 | 29826.2 | 26930460 | ff.fff | 2517328.05/x | 2517328.05/x |  |  | - | 0x9714f8f8
Calibration | Voltage | Cell1 Offset | 0 | mV | I | 1 | 8 | 0 | -128 | 127 | ddd | x+0 | x |  |  | mV | 0x00
Calibration | Voltage | Cell2 Offset | 0 | mV | I | 1 | 9 | 0 | -128 | 127 | ddd | x+0 | x |  |  | mV | 0x00
Calibration | Voltage | Cell3 Offset | 0 | mV | I | 1 | 10 | 0 | -128 | 127 | ddd | x+0 | x |  |  | mV | 0x00
Calibration | Voltage | Cell4 Offset | 0 | mV | I | 1 | 11 | 0 | -128 | 127 | ddd | x+0 | x |  |  | mV | 0x00
Calibration | Voltage | Cell5 Offset | 0 | mV | I | 1 | 12 | 0 | -128 | 127 | ddd | x+0 | x |  |  | mV | 0x00
Calibration | Voltage | Cell6 Offset | 0 | mV | I | 1 | 13 | 0 | -128 | 127 | ddd | x+0 | x |  |  | mV | 0x00
Calibration | Voltage | Cell7 Offset | 0 | mV | I | 1 | 14 | 0 | -128 | 127 | ddd | x+0 | x |  |  | mV | 0x00
Calibration | Voltage | Cell8 Offset | 0 | mV | I | 1 | 15 | 0 | -128 | 127 | ddd | x+0 | x |  |  | mV | 0x00
Calibration | Voltage | Cell9 Offset | 0 | mV | I | 1 | 16 | 0 | -128 | 127 | ddd | x+0 | x |  |  | mV | 0x00
Calibration | Voltage | Cell10 Offset | 0 | mV | I | 1 | 17 | 0 | -128 | 127 | ddd | x+0 | x |  |  | mV | 0x00
Calibration | Voltage | Cell11 Offset | 0 | mV | I | 1 | 18 | 0 | -128 | 127 | ddd | x+0 | x |  |  | mV | 0x00
Calibration | Voltage | Cell12 Offset | 0 | mV | I | 1 | 19 | 0 | -128 | 127 | ddd | x+0 | x |  |  | mV | 0x00
Calibration | Voltage | Cell13 Offset | 0 | mV | I | 1 | 20 | 0 | -128 | 127 | ddd | x+0 | x |  |  | mV | 0x00
Calibration | Voltage | Cell14 Offset | 0 | mV | I | 1 | 21 | 0 | -128 | 127 | ddd | x+0 | x |  |  | mV | 0x00
Calibration | Voltage | Cell15 Offset | 0 | mV | I | 1 | 22 | 0 | -128 | 127 | ddd | x+0 | x |  |  | mV | 0x00
Calibration | Current Offset | CC Offset | 0 | - | I | 2 | 24 | 0 | -32767 | 32767 | ddddd | x+0 | x |  |  | - | 0x0000
Calibration | Current Offset | Coulomb Counter Offset Samples | 64 | - | U | 2 | 26 | 64 | 0 | 65535 | dddd | x+0 | x |  |  | - | 0x0040
Calibration | Temperature | T1 Temp Offset | 0 | degC | I | 1 | 30 | 0 | -128 | 127 | dd.d | x+0 | x |  |  | 0.1degC | 0x00
Calibration | Temperature | T2 Temp Offset | 0 | degC | I | 1 | 31 | 0 | -128 | 127 | dd.d | x+0 | x |  |  | 0.1degC | 0x00
Calibration | Temperature | T3 Temp Offset | 0 | degC | I | 1 | 32 | 0 | -128 | 127 | dd.d | x+0 | x |  |  | 0.1degC | 0x00
Calibration | Temperature | Gauge Internal Temp Offset | 0 | degC | I | 1 | 33 | 0 | -128 | 127 | dd.d | x+0 | x |  |  | 0.1degC | 0x00
Calibration | Ext Cell Voltage | Ext Cell Divider Gain | 3806 | - | I | 2 | 34 | 5000 | 0 | 32767 | dddd | x+0 | x |  |  | - | 0x0ede
Calibration | VAux Voltage | VAux Gain | 5000 | - | I | 4 | 36 | 5000 | 0 | 100000 | dddddddd | x+0 | x |  |  | - | 0x00001388
Calibration | Cell Temperature Model | Coeff a1 | -11130 | - | I | 2 | 1373 | -11130 | -32768 | 32767 | ddddd | x+0 | x |  |  | - | 0xd486
Calibration | Cell Temperature Model | Coeff a2 | 19142 | - | I | 2 | 1375 | 19142 | -32768 | 32767 | ddddd | x+0 | x |  |  | - | 0x4ac6
Calibration | Cell Temperature Model | Coeff a3 | -19262 | - | I | 2 | 1377 | -19262 | -32768 | 32767 | ddddd | x+0 | x |  |  | - | 0xb4c2
Calibration | Cell Temperature Model | Coeff a4 | 28203 | - | I | 2 | 1379 | 28203 | -32768 | 32767 | ddddd | x+0 | x |  |  | - | 0x6e2b
Calibration | Cell Temperature Model | Coeff a5 | 892 | - | I | 2 | 1381 | 892 | -32768 | 32767 | ddddd | x+0 | x |  |  | - | 0x037c
Calibration | Cell Temperature Model | Coeff b1 | 328 | - | I | 2 | 1383 | 328 | -32768 | 32767 | ddddd | x+0 | x |  |  | - | 0x0148
Calibration | Cell Temperature Model | Coeff b2 | -605 | - | I | 2 | 1385 | -605 | -32768 | 32767 | ddddd | x+0 | x |  |  | - | 0xfda3
Calibration | Cell Temperature Model | Coeff b3 | -2443 | - | I | 2 | 1387 | -2443 | -32768 | 32767 | ddddd | x+0 | x |  |  | - | 0xf675
Calibration | Cell Temperature Model | Coeff b4 | 4696 | - | I | 2 | 1389 | 4696 | -32768 | 32767 | ddddd | x+0 | x |  |  | - | 0x1258
Calibration | Cell Temperature Model | Rc0 | 11703 | - | I | 2 | 1391 | 11703 | -32768 | 32767 | ddddd | x+0 | x |  |  | - | 0x2db7
Calibration | Cell Temperature Model | Adc0 | 11703 | - | I | 2 | 1393 | 11703 | -32768 | 32767 | ddddd | x+0 | x |  |  | - | 0x2db7
Calibration | Fet Temperature Model | Coeff a1 | -11130 | - | I | 2 | 1399 | -11130 | -32768 | 32767 | ddddd | x+0 | x |  |  | - | 0xd486
Calibration | Fet Temperature Model | Coeff a2 | 19142 | - | I | 2 | 1401 | 19142 | -32768 | 32767 | ddddd | x+0 | x |  |  | - | 0x4ac6
Calibration | Fet Temperature Model | Coeff a3 | -19262 | - | I | 2 | 1403 | -19262 | -32768 | 32767 | ddddd | x+0 | x |  |  | - | 0xb4c2
Calibration | Fet Temperature Model | Coeff a4 | 28203 | - | I | 2 | 1405 | 28203 | -32768 | 32767 | ddddd | x+0 | x |  |  | - | 0x6e2b
Calibration | Fet Temperature Model | Coeff a5 | 892 | - | I | 2 | 1407 | 892 | -32768 | 32767 | ddddd | x+0 | x |  |  | - | 0x037c
Calibration | Fet Temperature Model | Coeff b1 | 328 | - | I | 2 | 1409 | 328 | -32768 | 32767 | ddddd | x+0 | x |  |  | - | 0x0148
Calibration | Fet Temperature Model | Coeff b2 | -605 | - | I | 2 | 1411 | -605 | -32768 | 32767 | ddddd | x+0 | x |  |  | - | 0xfda3
Calibration | Fet Temperature Model | Coeff b3 | -2443 | - | I | 2 | 1413 | -2443 | -32768 | 32767 | ddddd | x+0 | x |  |  | - | 0xf675
Calibration | Fet Temperature Model | Coeff b4 | 4696 | - | I | 2 | 1415 | 4696 | -32768 | 32767 | ddddd | x+0 | x |  |  | - | 0x1258
Calibration | Fet Temperature Model | Rc0 | 11703 | - | I | 2 | 1417 | 11703 | -32768 | 32767 | ddddd | x+0 | x |  |  | - | 0x2db7
Calibration | Fet Temperature Model | Adc0 | 11703 | - | I | 2 | 1419 | 11703 | -32768 | 32767 | ddddd | x+0 | x |  |  | - | 0x2db7
Calibration | Fet Temperature Model | Rpad | 0 | - | I | 2 | 1421 | 0 | -32768 | 32767 | ddddd | x+0 | x |  |  | - | 0x0000
Calibration | Fet Temperature Model | Rint | 18000 | - | I | 2 | 1423 | 18000 | -32768 | 32767 | ddddd | x+0 | x |  |  | - | 0x4650
Calibration | Current Deadband | Deadband | 0 | mA | U | 1 | 792 | 3 | 0 | 255 | ddd | x+0 | x |  |  | mA | 0x00
Calibration | Current Deadband | Coulomb Counter Deadband | 1 | 264nV | U | 1 | 793 | 38 | 0 | 255 | ddd | x+0 | x |  |  | 264nV | 0x01
Settings | Protection | Protection Configuration | 0 | hex | B | 1 | 1223 | 0 | 0 | 0x7e | hh | x | x | RSVD¦DIS_AFE_TIME_RECOV¦CC_DSG_OFF¦DC_CHG_OFF¦LPEN¦VAUXR¦CUV_RECOV_CHG¦RSVD |  | hex | 0x00
Settings | Protection | Enabled Protections A | ff | hex | U | 1 | 1224 | ff | 0 | 0xff | hh | x | x | ASCDL¦ASCD¦AOLDL¦AOLD¦OCD¦OCC¦COV¦CUV |  | hex | 0xff
Settings | Protection | Enabled Protections B | 7f | hex | U | 1 | 1225 | 7f | 0 | 0x7f | hh | x | x | RSVD¦OCDL¦OTF¦AFE_OVRD¦UTD¦UTC¦OTD¦OTC |  | hex | 0x7f
Settings | Protection | Enabled Protections C | 15 | hex | U | 1 | 1226 | 15 | 0 | 0x1f | hh | x | x | RSVD¦RSVD¦RSVD¦OC¦RSVD¦CTO¦RSVD¦PTO |  | hex | 0x15
Settings | Protection | Enabled Removal Recovery A | 0 | hex | U | 1 | 1228 | 0 | 0 | 0xfc | hh | x | x | ASCDL¦ASCD¦AOLDL¦AOLD¦OCD¦OCC¦RSVD¦RSVD |  | hex | 0x00
Settings | Protection | Enabled Removal Recovery B | 0 | hex | U | 1 | 1229 | 0 | 0 | 0x40 | hh | x | x | RSVD¦OCDL¦RSVD¦RSVD¦RSVD¦RSVD¦RSVD¦RSVD |  | hex | 0x00
Settings | Permanent Failure | Enabled PF A | 0 | hex | U | 1 | 1323 | 0 | 0 | 0xff | hh | x | x | DFETF¦CFETF¦VIMR¦SOT¦SOCD¦SOCC¦RSVD¦RSVD |  | hex | 0x00
Settings | Permanent Failure | Enabled PF B | 0 | hex | U | 1 | 1324 | 0 | 0 | 0xff | hh | x | x | SOTF¦TS3¦TS2¦TS1¦AFE_XRDY¦AFE_OVRD¦AFEC¦AFER |  | hex | 0x00
Settings | Configuration | Temperature Enable | 0f | hex | B | 1 | 1195 | 9 | 0 | 0x1f | hh | x | x | RSVD¦RSVD¦RSVD¦RSVD¦Source¦TS3¦TS2¦TS1 |  | hex | 0x0f
Settings | Configuration | Temperature Mode | 1 | hex | B | 1 | 1196 | 0 | 0 | 0x07 | hh | x | x | RSVD¦RSVD¦RSVD¦RSVD¦RSVD¦TS3 Mode¦TS2 Mode¦TS1 Mode |  | hex | 0x01
Settings | Configuration | DA Configuration | 11 | hex | B | 1 | 1197 | 11 | 0 | 0xdf | hh | x | x | FTEMP¦CTEMP¦RSVD¦VEXTAVG_EN¦VAUX_EN¦VAUX_SCALE¦IN_SYSTEM_SLEEP¦SLEEP |  | hex | 0x11
Settings | Configuration | AFE Cell Map | 5fff | hex | B | 2 | 1198 | 13 | 0 | 0x7fff | hhhh | x | x | RSVD¦CELL_15¦CELL_14¦CELL_13¦CELL_12¦CELL_11¦CELL_10¦CELL_9¦CELL_8¦CELL_7¦CELL_6¦CELL_5¦CELL_4¦CELL_3¦CELL_2¦CELL_1 |  | hex | 0x5fff
Settings | Configuration | FET Options | 24 | hex | B | 2 | 1119 | 21 | 0 | 0x0fff | hhhh | x | x | RSVD¦RSVD¦RSVD¦RSVD¦PDSG_POL¦PDSG_EN¦KEY_POL¦PCHG_POL¦RSVD¦SLEEPCHG¦CHGFET¦CHGIN¦CHGSU¦OTFET¦KEY_EN¦PCHG_EN |  | hex | 0x0024
Settings | Configuration | Sbs Gauging Configuration | 0 | hex | B | 1 | 1121 | 0 | 0 | 0x83 | hh | x | x | PWRMSleep¦RSVD¦RSVD¦RSVD¦RSVD¦RSVD¦RSOC_HOLD¦RSOCL |  | hex | 0x00
Settings | Configuration | Smb Configuration | a0 | hex | B | 1 | 1122 | a0 | 0 | 0xb7 | hh | x | x | FIXED_ADDR¦RSVD¦BLT1¦BLT0¦RSVD¦HPE¦CPE¦BCAST |  | hex | 0xa0
Settings | Configuration | Power Config | 0 | hex | B | 1 | 1138 | 0 | 0 | 0x01 | hh | x | x | RSVD¦RSVD¦RSVD¦RSVD¦RSVD¦RSVD¦RSVD¦AUTO_SHIP_EN |  | hex | 0x00
Settings | Configuration | LED Configuration | 0 | hex | B | 1 | 1166 | 0 | 0 | 0xff | hh | x | x | RSVD¦RSVD¦LCD_SLEEP_DIS¦LCDEN¦LEDMODE¦LEDCHG¦LEDRCA¦LEDR |  | hex | 0x00
Settings | Configuration | SOC Flag Config | 02fb | hex | B | 2 | 1506 | 02fb | 0 | 0x13ff | hhhh | x | x | RSVD¦RSVD¦RSVD¦SBS_COMP¦RSVD¦RSVD¦FCCLEARRSOC¦FCSETRSOC¦FDCLEARRSOC¦FDSETRSOC¦TCSETVCT¦FCSETVCT¦TCCLEARRSOC¦TCSETRSOC¦TDCLEARRSOC¦TDSETRSOC |  | hex | 0x02fb
Settings | Configuration | Balancing Configuration | 3 | hex | B | 1 | 1587 | 1 | 0x00 | 0xff | hh | x | x | RSVD¦RSVD¦RSVD¦RSVD¦RSVD¦RSVD¦CB_REST¦CB |  | hex | 0x03
Settings | Configuration | CEDV Gauging Configuration | 018e | hex | B | 2 | 1433 | 2 | 0 | 0x7ff | hhhh | x | x | RSVD¦RSVD¦RSVD¦RSVD¦RSVD¦FC_FOR_VDQ¦RSVD¦FCC_LIMIT¦VFLT_EN¦RSVD¦FIXED_EDV0¦SC¦EDV_CMP¦EDV_EXT_CELL¦CSYNC¦CCT |  | hex | 0x018e
Settings | Fuse | PF SAFE A | 0 | hex | U | 1 | 1112 | 0 | 0 | 0xff | hh | x | x | DFETF¦CFETF¦VIMR¦SOT¦SOCD¦SOCC¦SOV¦SUV |  | hex | 0x00
Settings | Fuse | PF SAFE B | 0 | hex | U | 1 | 1113 | 0 | 0 | 0xff | hh | x | x | SOTF¦TS3¦TS2¦TS1¦AFE_XRDY¦AFE_OVRD¦AFEC¦AFER |  | hex | 0x00
Settings | Fuse | PF SAFE C | 0 | hex | U | 1 | 1114 | 0 | 0 | 0x03 | hh | x | x | RSVD¦RSVD¦RSVD¦RSVD¦RSVD¦RSVD¦DFW¦IFC |  | hex | 0x00
Settings | Fuse | Fuse Blow Timeout | 30 | s | U | 1 | 1118 | 30 | 0 | 255 | ddd | x+0 | x |  |  | s | 0x1e
Settings | Aux SMB Address | Addr Reads | 3 | - | U | 1 | 1123 | 3 | 0 | 10 | ddd | x+0 | x |  |  | - | 0x03
Settings | Aux SMB Address | SMBTAR_ADDR0 | 20 | hex | U | 1 | 1124 | 20 | 0 | 0xff | hh | x | x |  |  | hex | 0x20
Settings | Aux SMB Address | SMBTAR_ADDR1 | 22 | hex | U | 1 | 1125 | 22 | 0 | 0xff | hh | x | x |  |  | hex | 0x22
Settings | Aux SMB Address | SMBTAR_ADDR2 | 24 | hex | U | 1 | 1126 | 24 | 0 | 0xff | hh | x | x |  |  | hex | 0x24
Settings | Aux SMB Address | SMBTAR_ADDR3 | 25 | hex | U | 1 | 1127 | 25 | 0 | 0xff | hh | x | x |  |  | hex | 0x25
Settings | Aux SMB Address | SMBTAR_ADDR4 | 26 | hex | U | 1 | 1128 | 26 | 0 | 0xff | hh | x | x |  |  | hex | 0x26
Settings | Aux SMB Address | SMBTAR_ADDR5 | 28 | hex | U | 1 | 1129 | 28 | 0 | 0xff | hh | x | x |  |  | hex | 0x28
Settings | Aux SMB Address | SMBTAR_ADDR6 | 2a | hex | U | 1 | 1130 | 2a | 0 | 0xff | hh | x | x |  |  | hex | 0x2a
Settings | Aux SMB Address | SMBTAR_ADDR7 | 2c | hex | U | 1 | 1131 | 2c | 0 | 0xff | hh | x | x |  |  | hex | 0x2c
Settings | SMB Master Mode | Host Address | 10 | hex | U | 1 | 1134 | 10 | 0 | 0xff | hh | x | x |  |  | hex | 0x10
Settings | SMB Master Mode | Charger Address | 12 | hex | U | 1 | 1135 | 12 | 0 | 0xff | hh | x | x |  |  | hex | 0x12
Settings | SMB Master Mode | Alarm Timer | 10 | s | U | 1 | 1136 | 10 | 10 | 255 | ddd | x+0 | x |  |  | s | 0x0a
Settings | SMB Master Mode | Charger Request Timer | 50 | s | U | 1 | 1137 | 50 | 10 | 255 | ddd | x+0 | x |  |  | s | 0x32
Settings | Manufacturing | Mfg Status init | 0 | hex | B | 2 | 712 | 0 | 0 | 0xffff | hhhh | x | x | RSVD¦RSVD¦RSVD¦RSVD¦RSVD¦RSVD¦LED_EN¦SAFE_EN¦BBR_EN¦PF_EN¦LF_EN¦FET_EN¦RSVD¦RSVD¦RSVD¦RSVD |  | hex | 0x0000
Protections | CUV | Threshold | 2750 | mV | I | 2 | 1230 | 2500 | 0 | 32767 | dddd | x+0 | x |  |  | mV | 0x0abe
Protections | CUV | Delay | 1 | s | U | 1 | 1232 | 2 | 0 | 255 | ddd | x+0 | x |  |  | s | 0x01
Protections | CUV | Recovery | 2900 | mV | I | 2 | 1233 | 3000 | 0 | 32767 | dddd | x+0 | x |  |  | mV | 0x0b54
Protections | COV | Threshold Low Temp | 4200 | mV | I | 2 | 1235 | 4300 | 0 | 32767 | ddd | x+0 | x |  |  | mV | 0x1068
Protections | COV | Threshold Standard Temp | 4200 | mV | I | 2 | 1237 | 4300 | 0 | 32767 | ddd | x+0 | x |  |  | mV | 0x1068
Protections | COV | Threshold High Temp | 4200 | mV | I | 2 | 1239 | 4300 | 0 | 32767 | ddd | x+0 | x |  |  | mV | 0x1068
Protections | COV | Threshold Rec Temp | 4200 | mV | I | 2 | 1241 | 4300 | 0 | 32767 | ddd | x+0 | x |  |  | mV | 0x1068
Protections | COV | Delay | 1 | s | U | 1 | 1243 | 2 | 0 | 255 | ddd | x+0 | x |  |  | s | 0x01
Protections | COV | Recovery Low Temp | 4000 | mV | I | 2 | 1244 | 3900 | 0 | 32767 | ddd | x+0 | x |  |  | mV | 0x0fa0
Protections | COV | Recovery Standard Temp | 4000 | mV | I | 2 | 1246 | 3900 | 0 | 32767 | ddd | x+0 | x |  |  | mV | 0x0fa0
Protections | COV | Recovery High Temp | 4000 | mV | I | 2 | 1248 | 3900 | 0 | 32767 | ddd | x+0 | x |  |  | mV | 0x0fa0
Protections | COV | Recovery Rec Temp | 4000 | mV | I | 2 | 1250 | 3900 | 0 | 32767 | ddd | x+0 | x |  |  | mV | 0x0fa0
Protections | OCC | Threshold | 10000 | mA | I | 2 | 1252 | 6000 | -32768 | 32767 | dddd | x+0 | x |  |  | mA | 0x2710
Protections | OCC | Delay | 10 | s | U | 1 | 1254 | 6 | 0 | 255 | ddd | x+0 | x |  |  | s | 0x0a
Protections | OCC | Recovery Threshold | 2 | mA | I | 2 | 1255 | -200 | -32768 | 32767 | dddd | x+0 | x |  |  | mA | 0x0002
Protections | OCC | Recovery Delay | 15 | s | U | 1 | 1257 | 5 | 0 | 255 | ddd | x+0 | x |  |  | s | 0x0f
Protections | OCD | Threshold | -14400 | mA | I | 2 | 1258 | -6000 | -32768 | 32767 | dddd | x+0 | x |  |  | mA | 0xc7c0
Protections | OCD | Delay | 30 | s | U | 1 | 1260 | 6 | 0 | 255 | ddd | x+0 | x |  |  | s | 0x1e
Protections | OCD | Recovery Threshold | -2 | mA | I | 2 | 1261 | 200 | -32768 | 32767 | dddd | x+0 | x |  |  | mA | 0xfffe
Protections | OCD | Recovery Delay | 15 | s | U | 1 | 1263 | 5 | 0 | 255 | ddd | x+0 | x |  |  | s | 0x0f
Protections | OCDL | Latch Limit | 0 | - | U | 1 | 1264 | 5 | 0 | 255 | ddd | x+0 | x |  |  | - | 0x00
Protections | OCDL | Counter Dec Delay | 10 | s | U | 1 | 1265 | 10 | 0 | 255 | ddd | x+0 | x |  |  | s | 0x0a
Protections | OCDL | Reset | 15 | s | U | 1 | 1266 | 15 | 0 | 255 | ddd | x+0 | x |  |  | s | 0x0f
Protections | AOLD | Latch Limit | 0 | - | U | 1 | 1267 | 0 | 0 | 255 | ddd | x+0 | x |  |  | - | 0x00
Protections | AOLD | Counter Dec Delay | 10 | s | U | 1 | 1268 | 10 | 0 | 255 | ddd | x+0 | x |  |  | s | 0x0a
Protections | AOLD | Recovery | 5 | s | U | 1 | 1269 | 5 | 0 | 255 | ddd | x+0 | x |  |  | s | 0x05
Protections | AOLD | Reset | 15 | s | U | 1 | 1270 | 15 | 0 | 255 | ddd | x+0 | x |  |  | s | 0x0f
Protections | AOLD | Threshold and Delay | 0b | hex | U | 1 | 1203 | 0 | 0 | 0xff | hh | x | x | RSVD¦OCD_D2¦OCD_D1¦OCD_D0¦OCD_T3¦OCD_T2¦OCD_T1¦OCD_T0 |  | hex | 0x0b
Protections | ASCD | Latch Limit | 0 | - | U | 1 | 1271 | 0 | 0 | 255 | ddd | x+0 | x |  |  | - | 0x00
Protections | ASCD | Counter Dec Delay | 10 | s | U | 1 | 1272 | 10 | 0 | 255 | ddd | x+0 | x |  |  | s | 0x0a
Protections | ASCD | Recovery | 5 | s | U | 1 | 1273 | 5 | 0 | 255 | ddd | x+0 | x |  |  | s | 0x05
Protections | ASCD | Reset | 15 | s | U | 1 | 1274 | 15 | 0 | 255 | ddd | x+0 | x |  |  | s | 0x0f
Protections | ASCD | Threshold and Delay | 83 | hex | U | 1 | 1202 | 0 | 0 | 0xff | hh | x | x | RSNS¦RSVD¦RSVD¦SCD_D1¦SCD_D0¦SCD_T2¦SCD_T1¦SCD_T0 |  | hex | 0x83
Protections | OTC | Threshold | 55 | 1degC | I | 2 | 1275 | 55 | -400 | 1500 | ddd.d | x+0 | x |  |  | 0.1degC | 0x0226
Protections | OTC | Delay | 2 | s | U | 1 | 1277 | 2 | 0 | 255 | ddd | x+0 | x |  |  | s | 0x02
Protections | OTC | Recovery | 50 | 1degC | I | 2 | 1278 | 50 | -400 | 1500 | ddd.d | x+0 | x |  |  | 0.1degC | 0x01f4
Protections | OTD | Threshold | 60 | 1degC | I | 2 | 1280 | 60 | -400 | 1500 | ddd.d | x+0 | x |  |  | 0.1degC | 0x0258
Protections | OTD | Delay | 2 | s | U | 1 | 1282 | 2 | 0 | 255 | ddd | x+0 | x |  |  | s | 0x02
Protections | OTD | Recovery | 55 | 1degC | I | 2 | 1283 | 55 | -400 | 1500 | ddd.d | x+0 | x |  |  | 0.1degC | 0x0226
Protections | OTF | Threshold | 90 | 1degC | I | 2 | 1285 | 80 | -400 | 1500 | ddd.d | x+0 | x |  |  | 0.1degC | 0x0384
Protections | OTF | Delay | 1 | s | U | 1 | 1287 | 2 | 0 | 255 | ddd | x+0 | x |  |  | s | 0x01
Protections | OTF | Recovery | 70 | 1degC | I | 2 | 1288 | 65 | -400 | 1500 | ddd.d | x+0 | x |  |  | 0.1degC | 0x02bc
Protections | UTC | Threshold | 0 | 1degC | I | 2 | 1290 | 0 | -400 | 1500 | ddd.d | x+0 | x |  |  | 0.1degC | 0x0000
Protections | UTC | Delay | 2 | s | U | 1 | 1292 | 2 | 0 | 255 | ddd | x+0 | x |  |  | s | 0x02
Protections | UTC | Recovery | 5 | 1degC | I | 2 | 1293 | 5 | -400 | 1500 | ddd.d | x+0 | x |  |  | 0.1degC | 0x0032
Protections | UTD | Threshold | -5 | 1degC | I | 2 | 1295 | 0 | -400 | 1500 | ddd.d | x+0 | x |  |  | 0.1degC | 0xffce
Protections | UTD | Delay | 2 | s | U | 1 | 1297 | 2 | 0 | 255 | ddd | x+0 | x |  |  | s | 0x02
Protections | UTD | Recovery | 0 | 1degC | I | 2 | 1298 | 5 | -400 | 1500 | ddd.d | x+0 | x |  |  | 0.1degC | 0x0000
Protections | AFE External Override | Delay | 5 | s | U | 1 | 1300 | 5 | 0 | 255 | ddd | x+0 | x |  |  | s | 0x05
Protections | AFE External Override | Recovery | 2 | s | U | 1 | 1301 | 2 | 0 | 255 | ddd | x+0 | x |  |  | s | 0x02
Protections | PTO | Charge Threshold | 2000 | mA | I | 2 | 1302 | 2000 | -32768 | 32767 | ddddd | x+0 | x |  |  | mA | 0x07d0
Protections | PTO | Suspend Threshold | 1800 | mA | I | 2 | 1304 | 1800 | -32768 | 32767 | ddddd | x+0 | x |  |  | mA | 0x0708
Protections | PTO | Delay | 1800 | s | U | 2 | 1306 | 1800 | 0 | 65535 | ddddd | x+0 | x |  |  | s | 0x0708
Protections | PTO | Reset | 2 | mAh | I | 2 | 1308 | 2 | 0 | 32767 | ddddd | x+0 | x |  |  | mAh | 0x0002
Protections | CTO | Charge Threshold | 2500 | mA | I | 2 | 1310 | 2500 | -32768 | 32767 | ddddd | x+0 | x |  |  | mA | 0x09c4
Protections | CTO | Suspend Threshold | 2000 | mA | I | 2 | 1312 | 2000 | -32768 | 32767 | ddddd | x+0 | x |  |  | mA | 0x07d0
Protections | CTO | Delay | 54000 | s | U | 2 | 1314 | 54000 | 0 | 65535 | ddddd | x+0 | x |  |  | s | 0xd2f0
Protections | CTO | Reset | 2 | mAh | I | 2 | 1316 | 2 | 0 | 32767 | ddddd | x+0 | x |  |  | mAh | 0x0002
Protections | OC | Threshold | 700 | mAh | I | 2 | 1318 | 300 | -32768 | 32767 | ddddd | x+0 | x |  |  | mAh | 0x02bc
Protections | OC | Recovery | 2 | mAh | I | 2 | 1320 | 2 | -32768 | 32767 | ddddd | x+0 | x |  |  | mAh | 0x0002
Protections | OC | RSOC Recovery | 90 | % | U | 1 | 1322 | 90 | 0 | 100 | ddd | x+0 | x |  |  | % | 0x5a
Permanent Fail | SOCC | Threshold | 10000 | mA | I | 2 | 1327 | 10000 | -32768 | 32767 | dddd | x+0 | x |  |  | mA | 0x2710
Permanent Fail | SOCC | Delay | 5 | s | U | 1 | 1329 | 5 | 0 | 255 | ddd | x+0 | x |  |  | s | 0x05
Permanent Fail | SOCD | Threshold | -10000 | mA | I | 2 | 1330 | -10000 | -32768 | 32767 | dddd | x+0 | x |  |  | mA | 0xd8f0
Permanent Fail | SOCD | Delay | 5 | s | U | 1 | 1332 | 5 | 0 | 255 | ddd | x+0 | x |  |  | s | 0x05
Permanent Fail | SOT | Threshold | 65 | 1degC | I | 2 | 1333 | 65 | -400 | 1500 | ddd.d | x+0 | x |  |  | 0.1degC | 0x028a
Permanent Fail | SOT | Delay | 5 | s | U | 1 | 1335 | 5 | 0 | 255 | ddd | x+0 | x |  |  | s | 0x05
Permanent Fail | SOTF | Threshold | 100 | 1degC | I | 2 | 1336 | 100 | -400 | 1500 | ddd.d | x+0 | x |  |  | 0.1degC | 0x03e8
Permanent Fail | SOTF | Delay | 5 | s | U | 1 | 1338 | 5 | 0 | 255 | ddd | x+0 | x |  |  | s | 0x05
Permanent Fail | Open Thermistor | Threshold | -50 | 1degC | I | 2 | 1339 | -50 | 0 | 32767 | ddd.d | x-2732 | x+2732 |  |  | 0.1degK | 0x08b8
Permanent Fail | Open Thermistor | Delay | 5 | s | U | 1 | 1341 | 5 | 0 | 255 | ddd | x+0 | x |  |  | s | 0x05
Permanent Fail | VIMR | Check Voltage | 3500 | mV | I | 2 | 1342 | 3500 | 0 | 5000 | dddd | x+0 | x |  |  | mV | 0x0dac
Permanent Fail | VIMR | Check Current | 10 | mA | I | 2 | 1344 | 10 | 0 | 32767 | dddd | x+0 | x |  |  | mA | 0x000a
Permanent Fail | VIMR | Delta Threshold | 500 | mV | I | 2 | 1346 | 500 | 0 | 5000 | dddd | x+0 | x |  |  | mV | 0x01f4
Permanent Fail | VIMR | Delta Delay | 5 | s | U | 1 | 1348 | 5 | 0 | 255 | ddd | x+0 | x |  |  | s | 0x05
Permanent Fail | VIMR | Duration | 100 | s | U | 2 | 1349 | 100 | 0 | 65535 | dddd | x+0 | x |  |  | s | 0x0064
Permanent Fail | CFET | OFF Threshold | 5 | mA | I | 2 | 1351 | 5 | 0 | 500 | dddd | x+0 | x |  |  | mA | 0x0005
Permanent Fail | CFET | OFF Delay | 5 | s | U | 1 | 1353 | 5 | 0 | 255 | ddd | x+0 | x |  |  | s | 0x05
Permanent Fail | DFET | OFF Threshold | -5 | mA | I | 2 | 1354 | -5 | -500 | 0 | dddd | x+0 | x |  |  | mA | 0xfffb
Permanent Fail | DFET | OFF Delay | 5 | s | U | 1 | 1356 | 5 | 0 | 255 | ddd | x+0 | x |  |  | s | 0x05
Permanent Fail | AFER | Threshold | 100 | - | U | 1 | 1357 | 100 | 0 | 255 | ddd | x+0 | x |  |  | - | 0x64
Permanent Fail | AFER | Delay Period | 2 | s | U | 1 | 1358 | 2 | 0 | 255 | ddd | x+0 | x |  |  | s | 0x02
Permanent Fail | AFER | Compare Period | 5 | s | U | 1 | 1359 | 5 | 0 | 255 | ddd | x+0 | x |  |  | s | 0x05
Permanent Fail | AFEC | Threshold | 100 | - | U | 1 | 1360 | 100 | 0 | 255 | ddd | x+0 | x |  |  | - | 0x64
Permanent Fail | AFEC | Delay Period | 5 | s | U | 1 | 1361 | 5 | 0 | 255 | ddd | x+0 | x |  |  | s | 0x05
Permanent Fail | AFE XREADY | Threshold | 100 | - | U | 1 | 1362 | 100 | 0 | 255 | ddd | x+0 | x |  |  | - | 0x64
Permanent Fail | AFE XREADY | Delay Period | 5 | s | U | 1 | 1363 | 5 | 0 | 255 | ddd | x+0 | x |  |  | s | 0x05
Permanent Fail | AFE External Override | Delay | 20 | s | U | 1 | 1364 | 20 | 0 | 255 | ddd | x+0 | x |  |  | s | 0x14
Permanent Fail | AFE SOV / AFE SUV | SOV and SUV Delay | 50 | hex | U | 1 | 1204 | 50 | 0 | 0xff | hh | x | x | SUV_D1¦SUV_D0¦SOV_D1¦SOV_D0¦RSVD¦RSVD¦RSVD¦RSVD |  | hex | 0x50
Permanent Fail | AFE SOV | Threshold | 4350 | mV | I | 2 | 1209 | 4350 | 3150 | 4700 | ddddd | x+0 | x |  |  | mV | 0x10fe
Permanent Fail | AFE SUV | Threshold | 1750 | mV | I | 2 | 1211 | 1750 | 1580 | 3100 | ddddd | x+0 | x |  |  | mV | 0x06d6
Advanced Charge Algorithm | Temperature Ranges | T1 Temp | 0 | degC | I | 1 | 1517 | 0 | -128 | 127 | ddd | x+0 | x |  |  | degC | 0x00
Advanced Charge Algorithm | Temperature Ranges | T2 Temp | 12 | degC | I | 1 | 1518 | 12 | -128 | 127 | ddd | x+0 | x |  |  | degC | 0x0c
Advanced Charge Algorithm | Temperature Ranges | T5 Temp | 20 | degC | I | 1 | 1519 | 20 | -128 | 127 | ddd | x+0 | x |  |  | degC | 0x14
Advanced Charge Algorithm | Temperature Ranges | T6 Temp | 25 | degC | I | 1 | 1520 | 25 | -128 | 127 | ddd | x+0 | x |  |  | degC | 0x19
Advanced Charge Algorithm | Temperature Ranges | T3 Temp | 30 | degC | I | 1 | 1521 | 30 | -128 | 127 | ddd | x+0 | x |  |  | degC | 0x1e
Advanced Charge Algorithm | Temperature Ranges | T4 Temp | 55 | degC | I | 1 | 1522 | 55 | -128 | 127 | ddd | x+0 | x |  |  | degC | 0x37
Advanced Charge Algorithm | Temperature Ranges | Hysteresis Temp | 1 | degC | I | 1 | 1523 | 1 | -128 | 127 | ddd | x+0 | x |  |  | degC | 0x01
Advanced Charge Algorithm | Low Temp Charging | Voltage | 4000 | mV | I | 2 | 1524 | 4000 | 0 | 32767 | ddddd | x+0 | x |  |  | mV | 0x0fa0
Advanced Charge Algorithm | Low Temp Charging | Current Low | 132 | mA | I | 2 | 1526 | 132 | 0 | 32767 | ddddd | x+0 | x |  |  | mA | 0x0084
Advanced Charge Algorithm | Low Temp Charging | Current Med | 352 | mA | I | 2 | 1528 | 352 | 0 | 32767 | ddddd | x+0 | x |  |  | mA | 0x0160
Advanced Charge Algorithm | Low Temp Charging | Current High | 264 | mA | I | 2 | 1530 | 264 | 0 | 32767 | ddddd | x+0 | x |  |  | mA | 0x0108
Advanced Charge Algorithm | Standard Temp Charging | Voltage | 4200 | mV | I | 2 | 1532 | 4200 | 0 | 32767 | ddddd | x+0 | x |  |  | mV | 0x1068
Advanced Charge Algorithm | Standard Temp Charging | Current Low | 1980 | mA | I | 2 | 1534 | 1980 | 0 | 32767 | ddddd | x+0 | x |  |  | mA | 0x07bc
Advanced Charge Algorithm | Standard Temp Charging | Current Med | 4004 | mA | I | 2 | 1536 | 4004 | 0 | 32767 | ddddd | x+0 | x |  |  | mA | 0x0fa4
Advanced Charge Algorithm | Standard Temp Charging | Current High | 2992 | mA | I | 2 | 1538 | 2992 | 0 | 32767 | ddddd | x+0 | x |  |  | mA | 0x0bb0
Advanced Charge Algorithm | High Temp Charging | Voltage | 4000 | mV | I | 2 | 1540 | 4000 | 0 | 32767 | ddddd | x+0 | x |  |  | mV | 0x0fa0
Advanced Charge Algorithm | High Temp Charging | Current Low | 1012 | mA | I | 2 | 1542 | 1012 | 0 | 32767 | ddddd | x+0 | x |  |  | mA | 0x03f4
Advanced Charge Algorithm | High Temp Charging | Current Med | 1980 | mA | I | 2 | 1544 | 1980 | 0 | 32767 | ddddd | x+0 | x |  |  | mA | 0x07bc
Advanced Charge Algorithm | High Temp Charging | Current High | 1496 | mA | I | 2 | 1546 | 1496 | 0 | 32767 | ddddd | x+0 | x |  |  | mA | 0x05d8
Advanced Charge Algorithm | Rec Temp Charging | Voltage | 4100 | mV | I | 2 | 1548 | 4100 | 0 | 32767 | ddddd | x+0 | x |  |  | mV | 0x1004
Advanced Charge Algorithm | Rec Temp Charging | Current Low | 2508 | mA | I | 2 | 1550 | 2508 | 0 | 32767 | ddddd | x+0 | x |  |  | mA | 0x09cc
Advanced Charge Algorithm | Rec Temp Charging | Current Med | 4488 | mA | I | 2 | 1552 | 4488 | 0 | 32767 | ddddd | x+0 | x |  |  | mA | 0x1188
Advanced Charge Algorithm | Rec Temp Charging | Current High | 3520 | mA | I | 2 | 1554 | 3520 | 0 | 32767 | ddddd | x+0 | x |  |  | mA | 0x0dc0
Advanced Charge Algorithm | Pre-Charging | Current | 100 | mA | I | 2 | 1556 | 100 | 0 | 32767 | ddddd | x+0 | x |  |  | mA | 0x0064
Advanced Charge Algorithm | Maintenance Charging | Current | 44 | mA | I | 2 | 1558 | 44 | 0 | 32767 | ddddd | x+0 | x |  |  | mA | 0x002c
Advanced Charge Algorithm | Voltage Range | Precharge Start Voltage | 2500 | mV | I | 2 | 1560 | 2500 | 0 | 32767 | ddddd | x+0 | x |  |  | mV | 0x09c4
Advanced Charge Algorithm | Voltage Range | Charging Voltage Low | 2900 | mV | I | 2 | 1562 | 2900 | 0 | 32767 | ddddd | x+0 | x |  |  | mV | 0x0b54
Advanced Charge Algorithm | Voltage Range | Charging Voltage Med | 3600 | mV | I | 2 | 1564 | 3600 | 0 | 32767 | ddddd | x+0 | x |  |  | mV | 0x0e10
Advanced Charge Algorithm | Voltage Range | Charging Voltage High | 4000 | mV | I | 2 | 1566 | 4000 | 0 | 32767 | ddddd | x+0 | x |  |  | mV | 0x0fa0
Advanced Charge Algorithm | Voltage Range | Charging Voltage Hysteresis | 0 | mV | U | 1 | 1568 | 0 | 0 | 255 | ddd | x+0 | x |  |  | mV | 0x00
Advanced Charge Algorithm | Termination Config | Charge Term Taper Current | 10 | mA | I | 2 | 1569 | 250 | 0 | 32767 | dddd | x+0 | x |  |  | mA | 0x000a
Advanced Charge Algorithm | Termination Config | Charge Term Voltage | 75 | mV | I | 2 | 1573 | 75 | 0 | 32767 | ddd | x+0 | x |  |  | mV | 0x004b
Advanced Charge Algorithm | Cell Balancing Config | Cell Balance Threshold | 3500 | mV | I | 2 | 1588 | 3900 | 0 | 5000 | dddd | x+0 | x |  |  | mV | 0x0dac
Advanced Charge Algorithm | Cell Balancing Config | Cell Balance Window | 100 | mV | I | 2 | 1590 | 100 | 0 | 5000 | dddd | x+0 | x |  |  | mV | 0x0064
Advanced Charge Algorithm | Cell Balancing Config | Cell Balance Min | 5 | mV | U | 1 | 1592 | 40 | 0 | 255 | ddd | x+0 | x |  |  | mV | 0x05
Advanced Charge Algorithm | Cell Balancing Config | Cell Balance Interval | 10 | s | U | 1 | 1593 | 20 | 0 | 255 | ddd | x+0 | x |  |  | s | 0x0a
Fuel Gauging | Current Thresholds | Dsg Current Threshold | 10 | mA | I | 2 | 1215 | 100 | -32768 | 32767 | dddd | x+0 | x |  |  | mA | 0x000a
Fuel Gauging | Current Thresholds | Chg Current Threshold | 10 | mA | I | 2 | 1217 | 50 | -32768 | 32767 | dddd | x+0 | x |  |  | mA | 0x000a
Fuel Gauging | Current Thresholds | Quit Current | 5 | mA | I | 2 | 1219 | 10 | 0 | 32767 | dddd | x+0 | x |  |  | mA | 0x0005
Fuel Gauging | Current Thresholds | Dsg Relax Time | 1 | s | U | 1 | 1221 | 1 | 0 | 255 | ddd | x+0 | x |  |  | s | 0x01
Fuel Gauging | Current Thresholds | Chg Relax Time | 60 | s | U | 1 | 1222 | 60 | 0 | 255 | ddd | x+0 | x |  |  | s | 0x3c
Fuel Gauging | Design | Design Capacity mAh | 4650 | mAh | I | 2 | 1498 | 4400 | 0 | 32767 | ddddd | x+0 | x |  |  | mAh | 0x122a
Fuel Gauging | Design | Design Capacity cWh | 6336 | cWh | I | 2 | 1500 | 6336 | 0 | 32767 | ddddd | x+0 | x |  |  | cWh | 0x18c0
Fuel Gauging | Design | Design Voltage | 3600 | mV | I | 2 | 1502 | 3600 | 0 | 5000 | dddd | x+0 | x |  |  | mV | 0x0e10
Fuel Gauging | Cycle | Cycle Count Percentage | 90 | % | U | 1 | 1504 | 90 | 0 | 100 | ddd | x+0 | x |  |  | % | 0x5a
Fuel Gauging | FD | Set % RSOC Threshold | 0 | % | U | 1 | 1508 | 0 | 0 | 100 | ddd | x+0 | x |  |  | % | 0x00
Fuel Gauging | FD | Clear % RSOC Threshold | 5 | % | U | 1 | 1509 | 5 | 0 | 100 | ddd | x+0 | x |  |  | % | 0x05
Fuel Gauging | FC | Set % RSOC Threshold | 100 | % | U | 1 | 1510 | 100 | 0 | 100 | ddd | x+0 | x |  |  | % | 0x64
Fuel Gauging | FC | Clear % RSOC Threshold | 95 | % | U | 1 | 1511 | 95 | 0 | 100 | ddd | x+0 | x |  |  | % | 0x5f
Fuel Gauging | TD | Set % RSOC Threshold | 6 | % | U | 1 | 1512 | 6 | 0 | 100 | ddd | x+0 | x |  |  | % | 0x06
Fuel Gauging | TD | Clear % RSOC Threshold | 8 | % | U | 1 | 1513 | 8 | 0 | 100 | ddd | x+0 | x |  |  | % | 0x08
Fuel Gauging | TC | Set % RSOC Threshold | 100 | % | U | 1 | 1514 | 100 | 0 | 100 | ddd | x+0 | x |  |  | % | 0x64
Fuel Gauging | TC | Clear % RSOC Threshold | 95 | % | U | 1 | 1515 | 95 | 0 | 100 | ddd | x+0 | x |  |  | % | 0x5f
Fuel Gauging | State | Cycle Count | 36 | - | U | 2 | 710 | 0 | 0 | 65535 | ddddd | x+0 | x |  |  | - | 0x0024
Fuel Gauging | State | Learned Full Charge Capacity | 4650 | mAh | I | 2 | 706 | 4400 | 0 | 32767 | ddddd | x+0 | x |  |  | mAh | 0x122a
Fuel Gauging | State | Dod at EDV2 | 14450 | - | I | 2 | 708 | 15232 | 0 | 16384 | ddddd | x+0 | x |  |  | - | 0x3872
Fuel Gauging | CEDV cfg | EMF | 3000 | - | U | 2 | 1435 | 3743 | 0 | 65535 | ddddd | x+0 | x |  |  | - | 0x0bb8
Fuel Gauging | CEDV cfg | C0 | 223 | - | U | 2 | 1437 | 149 | 0 | 65535 | ddddd | x+0 | x |  |  | - | 0x00df
Fuel Gauging | CEDV cfg | R0 | 48 | - | U | 2 | 1439 | 867 | 0 | 65535 | ddddd | x+0 | x |  |  | - | 0x0030
Fuel Gauging | CEDV cfg | T0 | 3411 | - | U | 2 | 1441 | 4030 | 0 | 65535 | ddddd | x+0 | x |  |  | - | 0x0d53
Fuel Gauging | CEDV cfg | R1 | 280 | - | U | 2 | 1443 | 316 | 0 | 65535 | ddddd | x+0 | x |  |  | - | 0x0118
Fuel Gauging | CEDV cfg | TC | 11 | - | U | 1 | 1445 | 9 | 0 | 255 | ddd | x+0 | x |  |  | - | 0x0b
Fuel Gauging | CEDV cfg | C1 | 0 | - | U | 1 | 1446 | 0 | 0 | 255 | ddd | x+0 | x |  |  | - | 0x00
Fuel Gauging | CEDV cfg | Age Factor | 0 | - | U | 1 | 1447 | 0 | 0 | 255 | ddd | x+0 | x |  |  | - | 0x00
Fuel Gauging | CEDV cfg | Fixed EDV 0 | 2650 | - | I | 2 | 1448 | 3031 | 0 | 32767 | ddddd | x+0 | x |  |  | - | 0x0a5a
Fuel Gauging | CEDV cfg | EDV 0 Hold Time | 1 | s | U | 1 | 1450 | 1 | 1 | 255 | ddd | x+0 | x |  |  | s | 0x01
Fuel Gauging | CEDV cfg | Fixed EDV 1 | 2800 | - | I | 2 | 1451 | 3385 | 0 | 32767 | ddddd | x+0 | x |  |  | - | 0x0af0
Fuel Gauging | CEDV cfg | EDV 1 Hold Time | 1 | s | U | 1 | 1453 | 1 | 1 | 255 | ddd | x+0 | x |  |  | s | 0x01
Fuel Gauging | CEDV cfg | Fixed EDV 2 | 2900 | - | I | 2 | 1454 | 3501 | 0 | 32767 | ddddd | x+0 | x |  |  | - | 0x0b54
Fuel Gauging | CEDV cfg | EDV 2 Hold Time | 1 | s | U | 1 | 1456 | 1 | 1 | 255 | ddd | x+0 | x |  |  | s | 0x01
Fuel Gauging | CEDV cfg | Battery Low % | 10 | % | U | 2 | 1461 | 7 | 0 | 65535 | ddd.dd | x+0 | x |  |  | .01 % | 0x03e8
Fuel Gauging | CEDV cfg | Min Delta V Filter | 200 | mV | I | 2 | 1465 | 10 | 0 | 32767 | ddddd | x+0 | x |  |  | mV | 0x00c8
Fuel Gauging | CEDV cfg | FCC Learn Up | 512 | mAh | I | 2 | 1467 | 512 | 0 | 32767 | ddddd | x+0 | x |  |  | mAh | 0x0200
Fuel Gauging | CEDV cfg | FCC Learn Down | 35 | mAh | I | 2 | 1469 | 256 | 0 | 32767 | ddddd | x+0 | x |  |  | mAh | 0x0023
Fuel Gauging | CEDV cfg | Learning Low Temp | 119 | 0.1degC | I | 2 | 1474 | 119 | -100 | 32767 | ddd | x+0 | x |  |  | 0.1degC | 0x0077
Fuel Gauging | CEDV cfg | Requested Learning cycle count | 20 | num | U | 1 | 1483 | 20 | 0 | 255 | ddd | x+0 | x |  |  | num | 0x14
Fuel Gauging | CEDV cfg | OverLoad Current | 1000 | mA | I | 2 | 1484 | 5000 | 0 | 32767 | ddddd | x+0 | x |  |  | mA | 0x03e8
Fuel Gauging | CEDV cfg | Self Discharge Rate | 20 | 0.01%/day | U | 1 | 1488 | 20 | 0 | 255 | ddd | x+0 | x |  |  | 0.01%/day | 0x14
Fuel Gauging | CEDV cfg | Electronics Load | 0 | 3uA | I | 2 | 1489 | 0 | 0 | 255 | ddd | x+0 | x |  |  | 3uA | 0x0000
Fuel Gauging | CEDV cfg | Near Full | 20 | mAh | I | 2 | 1491 | 200 | 0 | 32767 | ddddd | x+0 | x |  |  | mAh | 0x0014
Fuel Gauging | CEDV cfg | Reserve Capacity | 0 | mAh | I | 2 | 1493 | 0 | 0 | 32767 | ddddd | x+0 | x |  |  | mAh | 0x0000
Fuel Gauging | CEDV cfg | RemCap Init Percent | 100 | % | U | 1 | 1497 | 100 | 0 | 110 | ddd | x+0 | x |  |  | % | 0x64
Power | Power | Valid Update Voltage | 3500 | mV | I | 2 | 1139 | 3500 | 0 | 32767 | dddd | x+0 | x |  |  | mV | 0x0dac
Power | Shutdown | Shutdown Voltage | 1750 | mV | I | 2 | 1141 | 1750 | 0 | 32767 | dddd | x+0 | x |  |  | mV | 0x06d6
Power | Shutdown | Shutdown Time | 10 | s | U | 1 | 1143 | 10 | 0 | 255 | ddd | x+0 | x |  |  | s | 0x0a
Power | Shutdown | PF Shutdown Voltage | 1750 | mV | I | 2 | 1144 | 1750 | 0 | 32767 | dddd | x+0 | x |  |  | mV | 0x06d6
Power | Shutdown | PF Shutdown Time | 10 | s | U | 1 | 1146 | 10 | 0 | 255 | ddd | x+0 | x |  |  | s | 0x0a
Power | Shutdown | Charger Present Threshold | 3000 | mV | I | 2 | 1147 | 3000 | 0 | 32767 | dddd | x+0 | x |  |  | mV | 0x0bb8
Power | Sleep | Sleep Current | 10 | mA | I | 2 | 1149 | 10 | 0 | 32767 | dddd | x+0 | x |  |  | mA | 0x000a
Power | Sleep | Bus Timeout | 5 | s | U | 1 | 1151 | 5 | 0 | 255 | ddd | x+0 | x |  |  | s | 0x05
Power | Sleep | Voltage Time | 5 | s | U | 1 | 1156 | 5 | 0 | 255 | ddd | x+0 | x |  |  | s | 0x05
Power | Sleep | Current Time | 20 | s | U | 1 | 1157 | 20 | 0 | 255 | ddd | x+0 | x |  |  | s | 0x14
Power | Ship | FET Off Time | 0 | s | U | 1 | 1159 | 10 | 0 | 127 | ddd | x+0 | x |  |  | s | 0x00
Power | Ship | Delay | 0 | s | U | 1 | 1160 | 20 | 0 | 254 | ddd | x+0 | x |  |  | s | 0x00
Power | Ship | Auto Ship Time | 1440 | min | U | 2 | 1161 | 1440 | 0 | 65535 | ddddd | x+0 | x |  |  | min | 0x05a0
Power | KEYIN | Time | 2 | s | U | 1 | 1163 | 2 | 0 | 10 | ddd | x+0 | x |  |  | s | 0x02
Power | Pre-Discharge | FET ON Time | 10 | s | U | 2 | 1164 | 10 | 0 | 65535 | ddd | x+0 | x |  |  | s | 0x000a
PF Status | Device Status Data | Safety Alert A | 0 | hex | U | 1 | 448 | 0 | 0 | 0xff | hh | x | x | ASCDL¦ASCD¦AOLDL¦AOLD¦OCD¦OCC¦COV¦CUV |  | hex | 0x00
PF Status | Device Status Data | Safety Status A | 0 | hex | U | 1 | 449 | 0 | 0 | 0xff | hh | x | x | ASCDL¦ASCD¦AOLDL¦AOLD¦OCD¦OCC¦COV¦CUV |  | hex | 0x00
PF Status | Device Status Data | Safety Alert B | 0 | hex | U | 1 | 450 | 0 | 0 | 0xff | hh | x | x | RSVD¦OCDL¦OTF¦AFE_OVRD¦UTD¦UTC¦OTD¦OTC |  | hex | 0x00
PF Status | Device Status Data | Safety Status B | 0 | hex | U | 1 | 451 | 0 | 0 | 0xff | hh | x | x | RSVD¦OCDL¦OTF¦AFE_OVRD¦UTD¦UTC¦OTD¦OTC |  | hex | 0x00
PF Status | Device Status Data | Safety Alert C | 0 | hex | U | 1 | 452 | 0 | 0 | 0xff | hh | x | x | RSVD¦RSVD¦RSVD¦OC¦CTOS¦CTO¦PTOS¦PTO |  | hex | 0x00
PF Status | Device Status Data | Safety Status C | 0 | hex | U | 1 | 453 | 0 | 0 | 0xff | hh | x | x | RSVD¦RSVD¦RSVD¦OC¦CTOS¦CTO¦PTOS¦PTO |  | hex | 0x00
PF Status | Device Status Data | PF Alert A | 0 | hex | U | 1 | 456 | 0 | 0 | 0xff | hh | x | x | DFETF¦CFETF¦VIMR¦SOT¦SOCD¦SOCC¦SOV¦SUV |  | hex | 0x00
PF Status | Device Status Data | PF Status A | 0 | hex | U | 1 | 457 | 0 | 0 | 0xff | hh | x | x | DFETF¦CFETF¦VIMR¦SOT¦SOCD¦SOCC¦SOV¦SUV |  | hex | 0x00
PF Status | Device Status Data | PF Alert B | 0 | hex | U | 1 | 458 | 0 | 0 | 0xff | hh | x | x | SOTF¦TS3¦TS2¦TS1¦AFE_XRDY¦AFE_OVRD¦AFEC¦AFER |  | hex | 0x00
PF Status | Device Status Data | PF Status B | 0 | hex | U | 1 | 459 | 0 | 0 | 0xff | hh | x | x | SOTF¦TS3¦TS2¦TS1¦AFE_XRDY¦AFE_OVRD¦AFEC¦AFER |  | hex | 0x00
PF Status | Device Status Data | PF Alert C | 0 | hex | U | 1 | 460 | 0 | 0 | 0xff | hh | x | x | RSVD¦RSVD¦RSVD¦RSVD¦RSVD¦RSVD¦RSVD¦RSVD |  | hex | 0x00
PF Status | Device Status Data | PF Status C | 0 | hex | U | 1 | 461 | 0 | 0 | 0xff | hh | x | x | RSVD¦RSVD¦RSVD¦RSVD¦RSVD¦RSVD¦RSVD¦RSVD |  | hex | 0x00
PF Status | Device Status Data | Fuse Flag | 0 | hex | U | 2 | 464 | 0 | 0 | 0xffff | hhhh | x | x |  |  | hex | 0x0000
PF Status | Device Status Data | Operation Status A | 0 | hex | B | 2 | 466 | 0 | 0 | 0xffff | hhhh | x | x | SMOOTH¦SAFE¦HCFET¦PDSG¦PCHG¦CHG¦DSG¦PRES¦SLEEP¦XCGH¦XDSG¦PF¦SS¦SDV¦SEC1¦SEC0 |  | hex | 0x0000
PF Status | Device Status Data | Operation Status B | 0 | hex | B | 2 | 468 | 0 | 0 | 0xffff | hhhh | x | x | SLEEPM¦RSVD¦CAL_OFFSET¦CAL¦RSVD¦AUTH¦LED¦SDM¦KEYIN¦RSVD¦RSVD¦CB¦SLPCC¦SLPAD¦RSVD¦INIT |  | hex | 0x0000
PF Status | Device Status Data | Temp Range | 0 | hex | U | 1 | 470 | 0 | 0 | 0xff | hh | x | x | RSVD¦OT¦HT¦STH¦RT¦STL¦LT¦UT |  | hex | 0x00
PF Status | Device Status Data | Charging Status | 0 | hex | B | 1 | 471 | 0 | 0 | 0xff | hh | x | x | VCT¦MCHG¦SU¦IN¦HV¦MV¦LV¦PV |  | hex | 0x00
PF Status | Device Status Data | Gauging Status | 0 | hex | B | 1 | 472 | 0 | 0 | 0xff | hh | x | x | CF¦DSG¦EDV¦BAL_EN¦TCA¦TDA¦FC¦FD |  | hex | 0x00
PF Status | Device Status Data | CEDV Status | 0 | hex | B | 1 | 473 | 0 | 0 | 0xff | hh | x | x | VDQ¦EDV2¦EDV1¦RSVD¦RSVD¦FCCX¦OCVFR¦REST |  | hex | 0x00
PF Status | Device Voltage Data | Cell 1 Voltage | 0 | mV | I | 2 | 474 | 0 | -32768 | 32767 | ddddd | x+0 | x |  |  | mV | 0x0000
PF Status | Device Voltage Data | Cell 2 Voltage | 0 | mV | I | 2 | 476 | 0 | -32768 | 32767 | ddddd | x+0 | x |  |  | mV | 0x0000
PF Status | Device Voltage Data | Cell 3 Voltage | 0 | mV | I | 2 | 478 | 0 | -32768 | 32767 | ddddd | x+0 | x |  |  | mV | 0x0000
PF Status | Device Voltage Data | Cell 4 Voltage | 0 | mV | I | 2 | 480 | 0 | -32768 | 32767 | ddddd | x+0 | x |  |  | mV | 0x0000
PF Status | Device Voltage Data | Cell 5 Voltage | 0 | mV | I | 2 | 482 | 0 | -32768 | 32767 | ddddd | x+0 | x |  |  | mV | 0x0000
PF Status | Device Voltage Data | Cell 6 Voltage | 0 | mV | I | 2 | 484 | 0 | -32768 | 32767 | ddddd | x+0 | x |  |  | mV | 0x0000
PF Status | Device Voltage Data | Cell 7 Voltage | 0 | mV | I | 2 | 486 | 0 | -32768 | 32767 | ddddd | x+0 | x |  |  | mV | 0x0000
PF Status | Device Voltage Data | Cell 8 Voltage | 0 | mV | I | 2 | 488 | 0 | -32768 | 32767 | ddddd | x+0 | x |  |  | mV | 0x0000
PF Status | Device Voltage Data | Cell 9 Voltage | 0 | mV | I | 2 | 490 | 0 | -32768 | 32767 | ddddd | x+0 | x |  |  | mV | 0x0000
PF Status | Device Voltage Data | Cell 10 Voltage | 0 | mV | I | 2 | 492 | 0 | -32768 | 32767 | ddddd | x+0 | x |  |  | mV | 0x0000
PF Status | Device Voltage Data | Cell 11 Voltage | 0 | mV | I | 2 | 494 | 0 | -32768 | 32767 | ddddd | x+0 | x |  |  | mV | 0x0000
PF Status | Device Voltage Data | Cell 12 Voltage | 0 | mV | I | 2 | 496 | 0 | -32768 | 32767 | ddddd | x+0 | x |  |  | mV | 0x0000
PF Status | Device Voltage Data | Cell 13 Voltage | 0 | mV | I | 2 | 498 | 0 | -32768 | 32767 | ddddd | x+0 | x |  |  | mV | 0x0000
PF Status | Device Voltage Data | Cell 14 Voltage | 0 | mV | I | 2 | 500 | 0 | -32768 | 32767 | ddddd | x+0 | x |  |  | mV | 0x0000
PF Status | Device Voltage Data | Cell 15 Voltage | 0 | mV | I | 2 | 502 | 0 | -32768 | 32767 | ddddd | x+0 | x |  |  | mV | 0x0000
PF Status | Device Voltage Data | Battery Direct Voltage | 0 | mV | I | 2 | 506 | 0 | -32768 | 32767 | ddddd | x+0 | x |  |  | mV | 0x0000
PF Status | Device Current Data | Current | 0 | mA | I | 2 | 510 | 0 | -32768 | 32767 | ddddd | x+0 | x |  |  | mA | 0x0000
PF Status | Device Temperature Data | TS1 Temperature | -273.2 | degC | I | 2 | 512 | -273.2 | -32768 | 32767 | ddd.d | (x-2732) | (x+2732) |  |  | 0.1degK | 0x0000
PF Status | Device Temperature Data | TS2 Temperature | -273.2 | degC | I | 2 | 514 | -273.2 | -32768 | 32767 | ddd.d | (x-2732) | (x+2732) |  |  | 0.1degK | 0x0000
PF Status | Device Temperature Data | TS3 Temperature | -273.2 | degC | I | 2 | 516 | -273.2 | -32768 | 32767 | ddd.d | (x-2732) | (x+2732) |  |  | 0.1degK | 0x0000
PF Status | Device Temperature Data | Gauge Internal Temperature | -273.2 | degC | I | 2 | 518 | -273.2 | -32768 | 32767 | ddd.d | (x-2732) | (x+2732) |  |  | 0.1degK | 0x0000
PF Status | AFE Regs | AFE SYS Stat | 0 | hex | U | 1 | 520 | 0 | 0 | 0xff | hh | x | x |  |  | hex | 0x00
PF Status | AFE Regs | AFE Cell Balance1 | 0 | hex | U | 1 | 521 | 0 | 0 | 0xff | hh | x | x |  |  | hex | 0x00
PF Status | AFE Regs | AFE Cell Balance2 | 0 | hex | U | 1 | 522 | 0 | 0 | 0xff | hh | x | x |  |  | hex | 0x00
PF Status | AFE Regs | AFE Cell Balance3 | 0 | hex | U | 1 | 523 | 0 | 0 | 0xff | hh | x | x |  |  | hex | 0x00
PF Status | AFE Regs | AFE Sys Control1 | 0 | hex | U | 1 | 524 | 0 | 0 | 0xff | hh | x | x |  |  | hex | 0x00
PF Status | AFE Regs | AFE Sys Control2 | 0 | hex | U | 1 | 525 | 0 | 0 | 0xff | hh | x | x |  |  | hex | 0x00
PF Status | AFE Regs | AFE Protection1 | 0 | hex | U | 1 | 526 | 0 | 0 | 0xff | hh | x | x |  |  | hex | 0x00
PF Status | AFE Regs | AFE Protection2 | 0 | hex | U | 1 | 527 | 0 | 0 | 0xff | hh | x | x |  |  | hex | 0x00
PF Status | AFE Regs | AFE Protection3 | 0 | hex | U | 1 | 528 | 0 | 0 | 0xff | hh | x | x |  |  | hex | 0x00
PF Status | AFE Regs | AFE OV Trip | 0 | hex | U | 1 | 529 | 0 | 0 | 0xff | hh | x | x |  |  | hex | 0x00
PF Status | AFE Regs | AFE UV Trip | 0 | hex | U | 1 | 530 | 0 | 0 | 0xff | hh | x | x |  |  | hex | 0x00
Black Box | Safety Status | 1st Status Status A | 0 | hex | U | 1 | 384 | 0 | 0 | 0xff | hh | x | x | ASCDL¦ASCD¦AOLDL¦AOLD¦OCD¦OCC¦COV¦CUV |  | hex | 0x00
Black Box | Safety Status | 1st Status Status B | 0 | hex | U | 1 | 385 | 0 | 0 | 0xff | hh | x | x | RSVD¦OCDL¦OTF¦AFE_OVRD¦UTD¦UTC¦OTD¦OTC |  | hex | 0x00
Black Box | Safety Status | 1st Safety Status C | 0 | hex | U | 1 | 386 | 0 | 0 | 0xff | hh | x | x | RSVD¦RSVD¦RSVD¦OC¦CTOS¦CTO¦PTOS¦PTO |  | hex | 0x00
Black Box | Safety Status | 1st Time to Next Event | 0 | s | U | 1 | 388 | 0 | 0 | 255 | ddd | x+0 | x |  |  | s | 0x00
Black Box | Safety Status | 2nd Status Status A | 0 | hex | U | 1 | 389 | 0 | 0 | 0xff | hh | x | x | ASCDL¦ASCD¦AOLDL¦AOLD¦OCD¦OCC¦COV¦CUV |  | hex | 0x00
Black Box | Safety Status | 2nd Status Status B | 0 | hex | U | 1 | 390 | 0 | 0 | 0xff | hh | x | x | RSVD¦OCDL¦OTF¦AFE_OVRD¦UTD¦UTC¦OTD¦OTC |  | hex | 0x00
Black Box | Safety Status | 2nd Safety Status C | 0 | hex | U | 1 | 391 | 0 | 0 | 0xff | hh | x | x | RSVD¦RSVD¦RSVD¦OC¦CTOS¦CTO¦PTOS¦PTO |  | hex | 0x00
Black Box | Safety Status | 2nd Time to Next Event | 0 | s | U | 1 | 393 | 0 | 0 | 255 | ddd | x+0 | x |  |  | s | 0x00
Black Box | Safety Status | 3rd Status Status A | 0 | hex | U | 1 | 394 | 0 | 0 | 0xff | hh | x | x | ASCDL¦ASCD¦AOLDL¦AOLD¦OCD¦OCC¦COV¦CUV |  | hex | 0x00
Black Box | Safety Status | 3rd Status Status B | 0 | hex | U | 1 | 395 | 0 | 0 | 0xff | hh | x | x | RSVD¦OCDL¦OTF¦AFE_OVRD¦UTD¦UTC¦OTD¦OTC |  | hex | 0x00
Black Box | Safety Status | 3rd Safety Status C | 0 | hex | U | 1 | 396 | 0 | 0 | 0xff | hh | x | x | RSVD¦RSVD¦RSVD¦OC¦CTOS¦CTO¦PTOS¦PTO |  | hex | 0x00
Black Box | Safety Status | 3rd Time to Next Event | 0 | s | U | 1 | 398 | 0 | 0 | 255 | ddd | x+0 | x |  |  | s | 0x00
Black Box | PF Status | 1st PF Status A | 0 | hex | U | 1 | 399 | 0 | 0 | 0xff | hh | x | x | DFETF¦CFETF¦VIMR¦SOT¦SOCD¦SOCC¦SOV¦SUV |  | hex | 0x00
Black Box | PF Status | 1st PF Status B | 0 | hex | U | 1 | 400 | 0 | 0 | 0xff | hh | x | x | SOTF¦TS3¦TS2¦TS1¦AFE_XRDY¦AFE_OVRD¦AFEC¦AFER |  | hex | 0x00
Black Box | PF Status | 1st PF Status C | 0 | hex | U | 1 | 401 | 0 | 0 | 0xff | hh | x | x | RSVD¦RSVD¦RSVD¦RSVD¦RSVD¦RSVD¦RSVD¦RSVD |  | hex | 0x00
Black Box | PF Status | 1st Time to Next Event | 0 | s | U | 1 | 403 | 0 | 0 | 255 | ddd | x+0 | x |  |  | s | 0x00
Black Box | PF Status | 2nd PF Status A | 0 | hex | U | 1 | 404 | 0 | 0 | 0xff | hh | x | x | DFETF¦CFETF¦VIMR¦SOT¦SOCD¦SOCC¦SOV¦SUV |  | hex | 0x00
Black Box | PF Status | 2nd PF Status B | 0 | hex | U | 1 | 405 | 0 | 0 | 0xff | hh | x | x | SOTF¦TS3¦TS2¦TS1¦AFE_XRDY¦AFE_OVRD¦AFEC¦AFER |  | hex | 0x00
Black Box | PF Status | 2nd PF Status C | 0 | hex | U | 1 | 406 | 0 | 0 | 0xff | hh | x | x | RSVD¦RSVD¦RSVD¦RSVD¦RSVD¦RSVD¦RSVD¦RSVD |  | hex | 0x00
Black Box | PF Status | 2nd Time to Next Event | 0 | s | U | 1 | 408 | 0 | 0 | 255 | ddd | x+0 | x |  |  | s | 0x00
Black Box | PF Status | 3rd PF Status A | 0 | hex | U | 1 | 409 | 0 | 0 | 0xff | hh | x | x | DFETF¦CFETF¦VIMR¦SOT¦SOCD¦SOCC¦SOV¦SUV |  | hex | 0x00
Black Box | PF Status | 3rd PF Status B | 0 | hex | U | 1 | 410 | 0 | 0 | 0xff | hh | x | x | SOTF¦TS3¦TS2¦TS1¦AFE_XRDY¦AFE_OVRD¦AFEC¦AFER |  | hex | 0x00
Black Box | PF Status | 3rd PF Status C | 0 | hex | U | 1 | 411 | 0 | 0 | 0xff | hh | x | x | RSVD¦RSVD¦RSVD¦RSVD¦RSVD¦RSVD¦RSVD¦RSVD |  | hex | 0x00
Black Box | PF Status | 3rd Time to Next Event | 0 | s | U | 1 | 413 | 0 | 0 | 255 | ddd | x+0 | x |  |  | s | 0x00
System Data | Manufacturer Data | Manufacturer Info A Length | 32 | - | U | 1 | 64 | 32 | 1 | 32 | ddd | x+0 | x |  |  | - | 0x20
System Data | Manufacturer Data | Manufacturer Info Block A01 | 61 | Hex | U | 1 | 65 | 61 | 0 | 0xff | hh | x | x |  |  | Hex | 0x61
System Data | Manufacturer Data | Manufacturer Info Block A02 | 62 | Hex | U | 1 | 66 | 62 | 0 | 0xff | hh | x | x |  |  | Hex | 0x62
System Data | Manufacturer Data | Manufacturer Info Block A03 | 63 | Hex | U | 1 | 67 | 63 | 0 | 0xff | hh | x | x |  |  | Hex | 0x63
System Data | Manufacturer Data | Manufacturer Info Block A04 | 64 | Hex | U | 1 | 68 | 64 | 0 | 0xff | hh | x | x |  |  | Hex | 0x64
System Data | Manufacturer Data | Manufacturer Info Block A05 | 65 | Hex | U | 1 | 69 | 65 | 0 | 0xff | hh | x | x |  |  | Hex | 0x65
System Data | Manufacturer Data | Manufacturer Info Block A06 | 66 | Hex | U | 1 | 70 | 66 | 0 | 0xff | hh | x | x |  |  | Hex | 0x66
System Data | Manufacturer Data | Manufacturer Info Block A07 | 67 | Hex | U | 1 | 71 | 67 | 0 | 0xff | hh | x | x |  |  | Hex | 0x67
System Data | Manufacturer Data | Manufacturer Info Block A08 | 68 | Hex | U | 1 | 72 | 68 | 0 | 0xff | hh | x | x |  |  | Hex | 0x68
System Data | Manufacturer Data | Manufacturer Info Block A09 | 69 | Hex | U | 1 | 73 | 69 | 0 | 0xff | hh | x | x |  |  | Hex | 0x69
System Data | Manufacturer Data | Manufacturer Info Block A10 | 6a | Hex | U | 1 | 74 | 6a | 0 | 0xff | hh | x | x |  |  | Hex | 0x6a
System Data | Manufacturer Data | Manufacturer Info Block A11 | 6b | Hex | U | 1 | 75 | 6b | 0 | 0xff | hh | x | x |  |  | Hex | 0x6b
System Data | Manufacturer Data | Manufacturer Info Block A12 | 6c | Hex | U | 1 | 76 | 6c | 0 | 0xff | hh | x | x |  |  | Hex | 0x6c
System Data | Manufacturer Data | Manufacturer Info Block A13 | 6d | Hex | U | 1 | 77 | 6d | 0 | 0xff | hh | x | x |  |  | Hex | 0x6d
System Data | Manufacturer Data | Manufacturer Info Block A14 | 6e | Hex | U | 1 | 78 | 6e | 0 | 0xff | hh | x | x |  |  | Hex | 0x6e
System Data | Manufacturer Data | Manufacturer Info Block A15 | 6f | Hex | U | 1 | 79 | 6f | 0 | 0xff | hh | x | x |  |  | Hex | 0x6f
System Data | Manufacturer Data | Manufacturer Info Block A16 | 70 | Hex | U | 1 | 80 | 70 | 0 | 0xff | hh | x | x |  |  | Hex | 0x70
System Data | Manufacturer Data | Manufacturer Info Block A17 | 71 | Hex | U | 1 | 81 | 71 | 0 | 0xff | hh | x | x |  |  | Hex | 0x71
System Data | Manufacturer Data | Manufacturer Info Block A18 | 72 | Hex | U | 1 | 82 | 72 | 0 | 0xff | hh | x | x |  |  | Hex | 0x72
System Data | Manufacturer Data | Manufacturer Info Block A19 | 73 | Hex | U | 1 | 83 | 73 | 0 | 0xff | hh | x | x |  |  | Hex | 0x73
System Data | Manufacturer Data | Manufacturer Info Block A20 | 74 | Hex | U | 1 | 84 | 74 | 0 | 0xff | hh | x | x |  |  | Hex | 0x74
System Data | Manufacturer Data | Manufacturer Info Block A21 | 75 | Hex | U | 1 | 85 | 75 | 0 | 0xff | hh | x | x |  |  | Hex | 0x75
System Data | Manufacturer Data | Manufacturer Info Block A22 | 76 | Hex | U | 1 | 86 | 76 | 0 | 0xff | hh | x | x |  |  | Hex | 0x76
System Data | Manufacturer Data | Manufacturer Info Block A23 | 77 | Hex | U | 1 | 87 | 77 | 0 | 0xff | hh | x | x |  |  | Hex | 0x77
System Data | Manufacturer Data | Manufacturer Info Block A24 | 7a | Hex | U | 1 | 88 | 7a | 0 | 0xff | hh | x | x |  |  | Hex | 0x7a
System Data | Manufacturer Data | Manufacturer Info Block A25 | 78 | Hex | U | 1 | 89 | 78 | 0 | 0xff | hh | x | x |  |  | Hex | 0x78
System Data | Manufacturer Data | Manufacturer Info Block A26 | 79 | Hex | U | 1 | 90 | 79 | 0 | 0xff | hh | x | x |  |  | Hex | 0x79
System Data | Manufacturer Data | Manufacturer Info Block A27 | 30 | Hex | U | 1 | 91 | 30 | 0 | 0xff | hh | x | x |  |  | Hex | 0x30
System Data | Manufacturer Data | Manufacturer Info Block A28 | 31 | Hex | U | 1 | 92 | 31 | 0 | 0xff | hh | x | x |  |  | Hex | 0x31
System Data | Manufacturer Data | Manufacturer Info Block A29 | 32 | Hex | U | 1 | 93 | 32 | 0 | 0xff | hh | x | x |  |  | Hex | 0x32
System Data | Manufacturer Data | Manufacturer Info Block A30 | 33 | Hex | U | 1 | 94 | 33 | 0 | 0xff | hh | x | x |  |  | Hex | 0x33
System Data | Manufacturer Data | Manufacturer Info Block A31 | 34 | Hex | U | 1 | 95 | 34 | 0 | 0xff | hh | x | x |  |  | Hex | 0x34
System Data | Manufacturer Data | Manufacturer Info Block A32 | 35 | Hex | U | 1 | 96 | 35 | 0 | 0xff | hh | x | x |  |  | Hex | 0x35
SBS Configuration | Data | Remaining AH Cap. Alarm | 300 | mAh | I | 2 | 1185 | 300 | 0 | 32767 | dddd | x+0 | x |  |  | mAh | 0x012c
SBS Configuration | Data | Remaining WH Cap. Alarm | 432 | cWh | I | 2 | 1187 | 432 | 0 | 32767 | dddd | x+0 | x |  |  | cWh | 0x01b0
SBS Configuration | Data | Remaining Time Alarm | 10 | min | U | 2 | 1189 | 10 | 0 | 65535 | ddd | x+0 | x |  |  | min | 0x000a
SBS Configuration | Data | Initial Battery Mode | 81 | hex | B | 2 | 1191 | 81 | 0 | 0xffff | hhhh | x | x | CAPM¦CHGM¦AM¦RSVD¦RSVD¦RSVD¦PB¦CC¦CF¦RSVD¦RSVD¦RSVD¦RSVD¦RSVD¦PBS¦ICC |  | hex | 0x0081
SBS Configuration | Data | Specification Information | 1031 | hex | B | 2 | 1193 | 31 | 0 | 0xffff | hhhh | x | x | IPSCL3¦IPSCL2¦IPSCL1¦IPSCL0¦VSCL3¦VSCL2¦VSCL1¦VSCL0¦SPC_H3¦SPC_H2¦SPC_H1¦SPC_H0¦SPC_L3¦SPC_L2¦SPC_L1¦SPC_L0 |  | hex | 0x1031
SBS Configuration | Data | Manufacture Date | 2107-8-23 | date | U | 2 | 107 | 1980-1-1 | 0 | 65535 | z | x | x |  |  | date | 0xff17
SBS Configuration | Data | Serial Number | 1 | hex | U | 2 | 109 | 1 | 0 | 0xffff | hhhh | x | x |  |  | hex | 0x0001
SBS Configuration | Data | Manufacturer Name | Texas Instruments | - | S | 21 | 111 | Texas Instruments | x | x | s | x | x |  |  | - | 0x11546578617320496e737472756d656e7473202020
SBS Configuration | Data | Device Name | bq78350 | - | S | 21 | 132 | bq78350 | x | x | s | x | x |  |  | - | 0x076271373833353000000000000000000000000000
SBS Configuration | Data | Device Chemistry | LION | - | S | 5 | 153 | LION | x | x | s | x | x |  |  | - | 0x044c494f4e
LED Support | LED Config | LED Flash Period | 512 | 488us | U | 2 | 1167 | 512 | 32 | 65535 | ddddd | x+0 | x |  |  | 488us | 0x0200
LED Support | LED Config | LED Blink Period | 1024 | 488us | U | 2 | 1169 | 1024 | 32 | 65535 | ddddd | x+0 | x |  |  | 488us | 0x0400
LED Support | LED Config | LED Delay | 100 | 488us | U | 2 | 1171 | 100 | 16 | 65535 | ddddd | x+0 | x |  |  | 488us | 0x0064
LED Support | LED Config | LED Hold Time | 4 | s | U | 1 | 1173 | 4 | 1 | 63 | dddd | x/4 | x*4 |  |  | 0.25s | 0x10
LED Support | LED Config | LED Flash Alarm | 10 | % | I | 1 | 1174 | 10 | 0 | 100 | ddd | x+0 | x |  |  | % | 0x0a
LED Support | LED Config | LED Thresh 1 | 0 | % | I | 1 | 1175 | 0 | 0 | 100 | ddd | x+0 | x |  |  | % | 0x00
LED Support | LED Config | LED Thresh 2 | 20 | % | I | 1 | 1176 | 20 | 0 | 100 | ddd | x+0 | x |  |  | % | 0x14
LED Support | LED Config | LED Thresh 3 | 40 | % | I | 1 | 1177 | 40 | 0 | 100 | ddd | x+0 | x |  |  | % | 0x28
LED Support | LED Config | LED Thresh 4 | 60 | % | I | 1 | 1178 | 60 | 0 | 100 | ddd | x+0 | x |  |  | % | 0x3c
LED Support | LED Config | LED Thresh 5 | 80 | % | I | 1 | 1179 | 80 | 0 | 100 | ddd | x+0 | x |  |  | % | 0x50
LED Support | LED Config | LCD Refresh Rate | 35 | Hz | U | 1 | 1180 | 35 | 20 | 100 | ddd | x+0 | x |  |  | Hz | 0x23
Lifetimes | Voltage | Cell 1 Max Voltage | 0 | mV | I | 2 | 192 | 0 | 0 | 32767 | ddddd | x+0 | x |  |  | mV | 0x0000
Lifetimes | Voltage | Cell 2 Max Voltage | 0 | mV | I | 2 | 194 | 0 | 0 | 32767 | ddddd | x+0 | x |  |  | mV | 0x0000
Lifetimes | Voltage | Cell 3 Max Voltage | 0 | mV | I | 2 | 196 | 0 | 0 | 32767 | ddddd | x+0 | x |  |  | mV | 0x0000
Lifetimes | Voltage | Cell 4 Max Voltage | 0 | mV | I | 2 | 198 | 0 | 0 | 32767 | ddddd | x+0 | x |  |  | mV | 0x0000
Lifetimes | Voltage | Cell 5 Max Voltage | 0 | mV | I | 2 | 200 | 0 | 0 | 32767 | ddddd | x+0 | x |  |  | mV | 0x0000
Lifetimes | Voltage | Cell 6 Max Voltage | 0 | mV | I | 2 | 202 | 0 | 0 | 32767 | ddddd | x+0 | x |  |  | mV | 0x0000
Lifetimes | Voltage | Cell 7 Max Voltage | 0 | mV | I | 2 | 204 | 0 | 0 | 32767 | ddddd | x+0 | x |  |  | mV | 0x0000
Lifetimes | Voltage | Cell 8 Max Voltage | 0 | mV | I | 2 | 206 | 0 | 0 | 32767 | ddddd | x+0 | x |  |  | mV | 0x0000
Lifetimes | Voltage | Cell 9 Max Voltage | 0 | mV | I | 2 | 208 | 0 | 0 | 32767 | ddddd | x+0 | x |  |  | mV | 0x0000
Lifetimes | Voltage | Cell 10 Max Voltage | 0 | mV | I | 2 | 210 | 0 | 0 | 32767 | ddddd | x+0 | x |  |  | mV | 0x0000
Lifetimes | Voltage | Cell 11 Max Voltage | 0 | mV | I | 2 | 212 | 0 | 0 | 32767 | ddddd | x+0 | x |  |  | mV | 0x0000
Lifetimes | Voltage | Cell 12 Max Voltage | 0 | mV | I | 2 | 214 | 0 | 0 | 32767 | ddddd | x+0 | x |  |  | mV | 0x0000
Lifetimes | Voltage | Cell 13 Max Voltage | 0 | mV | I | 2 | 216 | 0 | 0 | 32767 | ddddd | x+0 | x |  |  | mV | 0x0000
Lifetimes | Voltage | Cell 14 Max Voltage | 0 | mV | I | 2 | 218 | 0 | 0 | 32767 | ddddd | x+0 | x |  |  | mV | 0x0000
Lifetimes | Voltage | Cell 15 Max Voltage | 0 | mV | I | 2 | 220 | 0 | 0 | 32767 | ddddd | x+0 | x |  |  | mV | 0x0000
Lifetimes | Voltage | Cell 1 Min Voltage | 32767 | mV | I | 2 | 224 | 32767 | 0 | 32767 | ddddd | x+0 | x |  |  | mV | 0x7fff
Lifetimes | Voltage | Cell 2 Min Voltage | 32767 | mV | I | 2 | 226 | 32767 | 0 | 32767 | ddddd | x+0 | x |  |  | mV | 0x7fff
Lifetimes | Voltage | Cell 3 Min Voltage | 32767 | mV | I | 2 | 228 | 32767 | 0 | 32767 | ddddd | x+0 | x |  |  | mV | 0x7fff
Lifetimes | Voltage | Cell 4 Min Voltage | 32767 | mV | I | 2 | 230 | 32767 | 0 | 32767 | ddddd | x+0 | x |  |  | mV | 0x7fff
Lifetimes | Voltage | Cell 5 Min Voltage | 32767 | mV | I | 2 | 232 | 32767 | 0 | 32767 | ddddd | x+0 | x |  |  | mV | 0x7fff
Lifetimes | Voltage | Cell 6 Min Voltage | 32767 | mV | I | 2 | 234 | 32767 | 0 | 32767 | ddddd | x+0 | x |  |  | mV | 0x7fff
Lifetimes | Voltage | Cell 7 Min Voltage | 32767 | mV | I | 2 | 236 | 32767 | 0 | 32767 | ddddd | x+0 | x |  |  | mV | 0x7fff
Lifetimes | Voltage | Cell 8 Min Voltage | 32767 | mV | I | 2 | 238 | 32767 | 0 | 32767 | ddddd | x+0 | x |  |  | mV | 0x7fff
Lifetimes | Voltage | Cell 9 Min Voltage | 32767 | mV | I | 2 | 240 | 32767 | 0 | 32767 | ddddd | x+0 | x |  |  | mV | 0x7fff
Lifetimes | Voltage | Cell 10 Min Voltage | 32767 | mV | I | 2 | 242 | 32767 | 0 | 32767 | ddddd | x+0 | x |  |  | mV | 0x7fff
Lifetimes | Voltage | Cell 11 Min Voltage | 32767 | mV | I | 2 | 244 | 32767 | 0 | 32767 | ddddd | x+0 | x |  |  | mV | 0x7fff
Lifetimes | Voltage | Cell 12 Min Voltage | 32767 | mV | I | 2 | 246 | 32767 | 0 | 32767 | ddddd | x+0 | x |  |  | mV | 0x7fff
Lifetimes | Voltage | Cell 13 Min Voltage | 32767 | mV | I | 2 | 248 | 32767 | 0 | 32767 | ddddd | x+0 | x |  |  | mV | 0x7fff
Lifetimes | Voltage | Cell 14 Min Voltage | 32767 | mV | I | 2 | 250 | 32767 | 0 | 32767 | ddddd | x+0 | x |  |  | mV | 0x7fff
Lifetimes | Voltage | Cell 15 Min Voltage | 32767 | mV | I | 2 | 252 | 32767 | 0 | 32767 | ddddd | x+0 | x |  |  | mV | 0x7fff
Lifetimes | Voltage | Max Delta Cell Voltage | 0 | mV | I | 2 | 256 | 0 | 0 | 32767 | ddddd | x+0 | x |  |  | mV | 0x0000
Lifetimes | Current | Max Charge Current | 0 | mA | I | 2 | 258 | 0 | 0 | 32767 | ddddd | x+0 | x |  |  | mA | 0x0000
Lifetimes | Current | Max Discharge Current | 0 | mA | I | 2 | 260 | 0 | -32768 | 0 | ddddd | x+0 | x |  |  | mA | 0x0000
Lifetimes | Current | Max Avg Dsg Current | 0 | mA | I | 2 | 262 | 0 | -32768 | 0 | ddddd | x+0 | x |  |  | mA | 0x0000
Lifetimes | Current | Max Avg Dsg Power | 0 | cW | I | 2 | 264 | 0 | -32768 | 0 | ddd | x+0 | x |  |  | cW | 0x0000
Lifetimes | Temperature | Max Temp Cell | -128 | degC | I | 1 | 266 | -128 | -128 | 127 | ddd | x+0 | x |  |  | degC | 0x80
Lifetimes | Temperature | Min Temp Cell | 127 | degC | I | 1 | 267 | 127 | -128 | 127 | ddd | x+0 | x |  |  | degC | 0x7f
Lifetimes | Temperature | Max Delta Cell Temp | 0 | degC | I | 1 | 268 | 0 | -128 | 127 | ddd | x+0 | x |  |  | degC | 0x00
Lifetimes | Temperature | Max Temp Fet | -128 | degC | I | 1 | 269 | -128 | -128 | 127 | ddd | x+0 | x |  |  | degC | 0x80
Lifetimes | Gauge Temperature | Max Temp Int Sensor | -128 | degC | I | 1 | 270 | -128 | -128 | 127 | ddd | x+0 | x |  |  | degC | 0x80
Lifetimes | Gauge Temperature | Min Temp Int Sensor | 127 | degC | I | 1 | 271 | 127 | -128 | 127 | ddd | x+0 | x |  |  | degC | 0x7f
Lifetimes | Safety Events | No Of COV Events | 0 | events | U | 2 | 272 | 0 | 0 | 32767 | dddd | x+0 | x |  |  | events | 0x0000
Lifetimes | Safety Events | Last COV Event | 0 | cycles | U | 2 | 274 | 0 | 0 | 32767 | dddd | x+0 | x |  |  | cycles | 0x0000
Lifetimes | Safety Events | No Of CUV Events | 0 | events | U | 2 | 276 | 0 | 0 | 32767 | dddd | x+0 | x |  |  | events | 0x0000
Lifetimes | Safety Events | Last CUV Event | 0 | cycles | U | 2 | 278 | 0 | 0 | 32767 | dddd | x+0 | x |  |  | cycles | 0x0000
Lifetimes | Safety Events | No Of OCD Events | 0 | events | U | 2 | 280 | 0 | 0 | 32767 | dddd | x+0 | x |  |  | events | 0x0000
Lifetimes | Safety Events | Last OCD Event | 0 | cycles | U | 2 | 282 | 0 | 0 | 32767 | dddd | x+0 | x |  |  | cycles | 0x0000
Lifetimes | Safety Events | No Of OCC Events | 0 | events | U | 2 | 284 | 0 | 0 | 32767 | dddd | x+0 | x |  |  | events | 0x0000
Lifetimes | Safety Events | Last OCC Event | 0 | cycles | U | 2 | 286 | 0 | 0 | 32767 | dddd | x+0 | x |  |  | cycles | 0x0000
Lifetimes | Safety Events | No Of AOLD Events | 0 | events | U | 2 | 288 | 0 | 0 | 32767 | dddd | x+0 | x |  |  | events | 0x0000
Lifetimes | Safety Events | Last AOLD Event | 0 | cycles | U | 2 | 290 | 0 | 0 | 32767 | dddd | x+0 | x |  |  | cycles | 0x0000
Lifetimes | Safety Events | No Of ASCD Events | 0 | events | U | 2 | 292 | 0 | 0 | 32767 | dddd | x+0 | x |  |  | events | 0x0000
Lifetimes | Safety Events | Last ASCD Event | 0 | cycles | U | 2 | 294 | 0 | 0 | 32767 | dddd | x+0 | x |  |  | cycles | 0x0000
Lifetimes | Safety Events | No Of OTC Events | 0 | events | U | 2 | 296 | 0 | 0 | 32767 | dddd | x+0 | x |  |  | events | 0x0000
Lifetimes | Safety Events | Last OTC Event | 0 | cycles | U | 2 | 298 | 0 | 0 | 32767 | dddd | x+0 | x |  |  | cycles | 0x0000
Lifetimes | Safety Events | No Of OTD Events | 0 | events | U | 2 | 300 | 0 | 0 | 32767 | dddd | x+0 | x |  |  | events | 0x0000
Lifetimes | Safety Events | Last OTD Event | 0 | cycles | U | 2 | 302 | 0 | 0 | 32767 | dddd | x+0 | x |  |  | cycles | 0x0000
Lifetimes | Safety Events | No Of OTF Events | 0 | events | U | 2 | 304 | 0 | 0 | 32767 | dddd | x+0 | x |  |  | events | 0x0000
Lifetimes | Safety Events | Last OTF Event | 0 | cycles | U | 2 | 306 | 0 | 0 | 32767 | dddd | x+0 | x |  |  | cycles | 0x0000
Lifetimes | Charging Events | No Valid Charge Term | 0 | events | U | 2 | 308 | 0 | 0 | 32767 | dddd | x+0 | x |  |  | events | 0x0000
Lifetimes | Charging Events | Last Valid Charge Term | 0 | cycles | U | 2 | 310 | 0 | 0 | 32767 | dddd | x+0 | x |  |  | cycles | 0x0000
Lifetimes | Gauging Events | No of FCC Updates | 0 | events | U | 2 | 312 | 0 | 0 | 32767 | dddd | x+0 | x |  |  | events | 0x0000
Lifetimes | Gauging Events | Last FCC Update | 0 | cycles | U | 2 | 314 | 0 | 0 | 32767 | dddd | x+0 | x |  |  | cycles | 0x0000
Lifetimes | Power Events | No Of Shutdowns | 0 | events | U | 1 | 316 | 0 | 0 | 255 | ddd | x+0 | x |  |  | events | 0x00
Lifetimes | Cell Balancing | Cb Time Cell 1 | 0 | h | U | 1 | 320 | 0 | 0 | 255 | ddd | x*2 | x/2 |  |  | 2h | 0x00
Lifetimes | Cell Balancing | Cb Time Cell 2 | 0 | h | U | 1 | 321 | 0 | 0 | 255 | ddd | x*2 | x/2 |  |  | 2h | 0x00
Lifetimes | Cell Balancing | Cb Time Cell 3 | 0 | h | U | 1 | 322 | 0 | 0 | 255 | ddd | x*2 | x/2 |  |  | 2h | 0x00
Lifetimes | Cell Balancing | Cb Time Cell 4 | 0 | h | U | 1 | 323 | 0 | 0 | 255 | ddd | x*2 | x/2 |  |  | 2h | 0x00
Lifetimes | Cell Balancing | Cb Time Cell 5 | 0 | h | U | 1 | 324 | 0 | 0 | 255 | ddd | x*2 | x/2 |  |  | 2h | 0x00
Lifetimes | Cell Balancing | Cb Time Cell 6 | 0 | h | U | 1 | 325 | 0 | 0 | 255 | ddd | x*2 | x/2 |  |  | 2h | 0x00
Lifetimes | Cell Balancing | Cb Time Cell 7 | 0 | h | U | 1 | 326 | 0 | 0 | 255 | ddd | x*2 | x/2 |  |  | 2h | 0x00
Lifetimes | Cell Balancing | Cb Time Cell 8 | 0 | h | U | 1 | 327 | 0 | 0 | 255 | ddd | x*2 | x/2 |  |  | 2h | 0x00
Lifetimes | Cell Balancing | Cb Time Cell 9 | 0 | h | U | 1 | 328 | 0 | 0 | 255 | ddd | x*2 | x/2 |  |  | 2h | 0x00
Lifetimes | Cell Balancing | Cb Time Cell 10 | 0 | h | U | 1 | 329 | 0 | 0 | 255 | ddd | x*2 | x/2 |  |  | 2h | 0x00
Lifetimes | Cell Balancing | Cb Time Cell 11 | 0 | h | U | 1 | 330 | 0 | 0 | 255 | ddd | x*2 | x/2 |  |  | 2h | 0x00
Lifetimes | Cell Balancing | Cb Time Cell 12 | 0 | h | U | 1 | 331 | 0 | 0 | 255 | ddd | x*2 | x/2 |  |  | 2h | 0x00
Lifetimes | Cell Balancing | Cb Time Cell 13 | 0 | h | U | 1 | 332 | 0 | 0 | 255 | ddd | x*2 | x/2 |  |  | 2h | 0x00
Lifetimes | Cell Balancing | Cb Time Cell 14 | 0 | h | U | 1 | 333 | 0 | 0 | 255 | ddd | x*2 | x/2 |  |  | 2h | 0x00
Lifetimes | Cell Balancing | Cb Time Cell 15 | 0 | h | U | 1 | 334 | 0 | 0 | 255 | ddd | x*2 | x/2 |  |  | 2h | 0x00
Lifetimes | Time | Total Fw Runtime | 0 | h | U | 2 | 336 | 0 | 0 | 65535 | ddd | x*2 | x/2 |  |  | 2h | 0x0000
Lifetimes | Time | Time Spent In UT | 0 | h | U | 2 | 338 | 0 | 0 | 65535 | ddd | x*2 | x/2 |  |  | 2h | 0x0000
Lifetimes | Time | Time Spent In LT | 0 | h | U | 2 | 340 | 0 | 0 | 65535 | ddd | x*2 | x/2 |  |  | 2h | 0x0000
Lifetimes | Time | Time Spent In STL | 0 | h | U | 2 | 342 | 0 | 0 | 65535 | ddd | x*2 | x/2 |  |  | 2h | 0x0000
Lifetimes | Time | Time Spent In RT | 0 | h | U | 2 | 344 | 0 | 0 | 65535 | ddd | x*2 | x/2 |  |  | 2h | 0x0000
Lifetimes | Time | Time Spent In STH | 0 | h | U | 2 | 346 | 0 | 0 | 65535 | ddd | x*2 | x/2 |  |  | 2h | 0x0000
Lifetimes | Time | Time Spent In HT | 0 | h | U | 2 | 348 | 0 | 0 | 65535 | ddd | x*2 | x/2 |  |  | 2h | 0x0000
Lifetimes | Time | Time Spent In OT | 0 | h | U | 2 | 350 | 0 | 0 | 65535 | ddd | x*2 | x/2 |  |  | 2h | 0x0000
Lifetimes | Time | Time Since Last Charge | 0 | h | U | 2 | 352 | 0 | 0 | 65535 | ddd | x*2 | x/2 |  |  | 2h | 0x0000
GPIO | GPIO Config | GPIO Configuration | 0 | hex | B | 1 | 1181 | 0 | 0 | 0xff | hh | x | x | GPIO_B¦GPIO_A¦LED5¦LED4¦LED3¦LED2¦LED1¦RSVD |  | hex | 0x00
GPIO | GPIO Config | GPIO Ouput Enable | 0 | hex | B | 1 | 1182 | 0 | 0 | 0xff | hh | x | x | GPIO_B¦GPIO_A¦LED5¦LED4¦LED3¦LED2¦LED1¦RSVD |  | hex | 0x00
GPIO | GPIO Config | GPIO Default Ouput Enable | 0 | hex | B | 1 | 1183 | 0 | 0 | 0xff | hh | x | x | GPIO_B¦GPIO_A¦LED5¦LED4¦LED3¦LED2¦LED1¦RSVD |  | hex | 0x00
GPIO | GPIO Config | GPIO Type | c0 | hex | B | 1 | 1184 | c0 | 0 | 0xff | hh | x | x | GPIO_B¦GPIO_A¦LED5¦LED4¦LED3¦LED2¦LED1¦RSVD |  | hex | 0xc0