## LM(2)518x PSR flyback converter
LM5180/1 and LM25180/3/4 PSR Flyback Design Tool
About | xx |  |  | = Input Box | [5 empty] | Terms Of Use
Step 1: Operating Specifications | [5 empty] | Step 2: Flyback Transformer
|  | Input Voltage – Min, VIN(min) | 20 | V |  |  | Minimum Magnetizing Inductance | 1738466.45 | µH
|  | Input Voltage – Nom, VIN(nom) | 24 | V |  |  | Magnetizing Inductance, LMAG | 30 | µH
|  | Input Voltage – Max, VIN(max) | 28 | V |  |  | Primary Winding DCR | 100 | mΩ
|  | Single Output or Dual Outputs |  |  |  |  | Secondary Winding #1 DCR | 30 | mΩ
|  | Output Voltage, VOUT1 | 15 | V |  |  | Secondary Winding #2 DCR | 50 | mΩ
|  | Rated Output Current, IOUT1 | 0.1 | A |  |  | Pri-Sec Leakage Inductance | 100 | nH
|  | Output Voltage, VOUT2 | 8 | V |  |  | Turns Ratio, PRI : SEC1
|  | Rated Output Current, IOUT2 | 0.5 | A |  |  | Turns Ratio, SEC2 : SEC1 | 0.54
[7 empty] | Max Output Power at VIN(min) | 6.7498 | W
Step 3: Input & Output Capacitors | [6 empty] | Duty Cycle at VIN(min) | 99.9971 | %
|  | Minimum Input Capacitance | 2.2 | µF |  |  | Primary Winding DCR Loss at Vin(nom) | 36.4819 | mW
|  | Input Capacitance, CIN | 10 | µF |  |  |  | 22.379 | mW
|  | Input Capacitor ESR | 3 | mΩ |  |  | Peak Primary Current at Vin(nom) | 0.13889 | A
|  | Resulting Input Voltage Ripple | 40.9375 | mVpk-pk |  |  | Peak Secondary Current at Vin(nom) | 6345.9135 | A
|  | Minimum Output Capacitance, Output #1 | 4.7 | µF |  |  | Minimum Output Capacitance, Output #2 | 4.7 | µF
|  | Output Capacitance, COUT | 10 | µF |  |  | Output Capacitance, COUT2 | 47 | µF
|  | Output Capacitor ESR | 3 | mΩ |  |  | Output Capacitor ESR | 2 | mΩ
|  | Resulting Output Voltage Ripple, Output #1 | 1.9087 | mVpk-pk |  |  | Resulting Output Voltage Ripple, Output #2 | 5.6799 | mVpk-pk
Step 4: Feedback, Soft-start, TC, UVLO
|  | Recommended Feedback Resistor | 6953865.8 | kΩ
|  | Selected Feedback Resistor, RFB | 196 | kΩ
Soft-Start Configuration
|  | Soft-Start Time | 9 | ms
|  | Soft-Start Capacitance, CSS | 47 | nF
VOUT Thermal Compensation
|  | Diode Voltage Drop Thermal Coefficient | -1.5 | mV/°C
|  | Thermal Compensation Resistor, RTC | 0.00866 | kΩ
Input UVLO Configuration
|  | Input UVLO Turn-On Threshold | 18 | V
|  | Input UVLO Turn-Off Threshold | 16 | V
|  | Upper UVLO Resistor, RUV1 | 280 | kΩ
|  | Lower UVLO Resistor, RUV2 | 25.5 | kΩ
Step 5: Power Losses & Thermals
|  | Flyback Diode Voltage Drop, VD(no-load) | 0.22 | V
|  | Flyback Diode Voltage Drop, VD(full-load) | 0.3 | V
|  | Estimated IC Thermal Impedance, JJA | 41 | °C/W
|  | Ambient Temperature, TA | 55 | °C
|  | Power Dissipation at Full Load, PD | 8550514784.1689 | mW
|  | Junction Temperature at Full Load, TJ | 350571161.1509 | °C
Step 6: Optional RC Snubber across Rectifier Diode |  |  |  |  | (Always reserve the snubber positions on PCB, and validate by experiments.)
|  | Recommended Csnb1 | 22 | pF |  |  | Recommended Csnb2 | 22 | pF
|  | Snubber Capacitor Voltage Rating > | 22.5009 | V |  |  | Snubber Capacitor Voltage Rating > | 12.0005 | V
|  | Recommended Rsnb1 | 100 | Ω |  |  | Recommended Rsnb2 | 100 | Ω
|  | Snubber Resistor Power Dissipation Rating > | 0.015594 | W |  |  | Snubber Resistor Power Dissipation Rating > | 0.0044356 | W
Step 7: Optional Output Zener Clamp or Dummy Load |  |  |  |  | (Always reserve the Zener clamp and dummy load position on PCB)
|  | Min Load Current, IOUT1min | 0.005 | A |  |  | Min Load Current, IOUT2min | 0.005 | A
|  | Max Output Voltage Limit, VOUT1max | 16 | V |  |  | Max Output Voltage Limit, VOUT2max | 9 | V
|  | Zener Clamp Dz1 or Dummy Load Rdmy1 | None |  |  |  | Zener Clamp Dz2 or Dummy Load Rdmy2 | None
|  | Selection | None |  |  |  | Selection | None
|  | Selected Device Min Power Rating> | N/A | W |  |  | Selected Device Min Power Rating> | N/A | W
CIN
10µF
30µH
10µF
47nF
24V
15V
0,1A
280kΩ
25,5kΩ
196kΩ
12.1kΩ
20V...28V
Rtc
0,00866kΩ
Ruv1
Ruv2
Css
RFB
RSET
DCLAMP
DF
1.2 : 1 : 0,54
0%
8V
0,5A
47µF
T1
LM5181
890935,5V
Note on A3: Welcome to the LM5180/1 and LM25180/3/4 Design Tool This stand-alone tool facilitates and assists the power supply engineer with design of an isolated DC/DC regulator based on the LM(2)5180/1/3/4 low-IQ PSR flyback converter. As such, the user can expeditiously arrive at an optimized design by virtue of the following: - Select transformer parameters including turns ratio and mag inductance - Determine input and output capacitances for specified ripple requirements (1% Vout and 5% Vin) - Select components for feedback, soft-start, input UVLO, and temperature compensation - Advise componnets (usually optional) for SW voltage clamp and and flyback diode snubber - Optimize the design using efficiency and solution size as key performance metrics - Inspect converter efficiency and switching frequency over load and line - Analyze efficiency based on selected component parameters - Review auto-generated schematic and BOM list IMPORTANT: You must enable macros if Microsoft EXCEL asks as the file is being opened. U.S. English notation is used throughout. http://www.ti.com/widevin/ Rev A1, Timothy Hegarty, Texas Instruments, Inc., August 2021 Rev B, Youhao Xi, Texas Instruments, Inc., November 2022
Note on U3: Texas Instruments: Limited Use Policy You must treat this software and documentation like any other copyrighted material. You may not: - Copy documentation of the software - Copy this software except to make archival or backup copies - Reverse engineer, disassemble, decompile or make any attempt to discover the source code of the software - Place the software onto a server so that it is accessible via a public network such as the internet - Sublicense, rent, lease or lend any portion of the software or documentation. Texas Instruments is not responsible for the validity of any design created with this design tool and recommends that all designs be fully tested and carefully verified. Refer to the LM5180/1 and LM25180/3/4 product datasheets and EVM user's guides for more details. Rev A1, Timothy Hegarty, Texas Instruments, Inc.
Note on F6: Minimum Input Voltage: Enter the minimum input operating voltage. The LM(2)5180/1/3/4 input voltage operating range is 4.5V to (42V)65V. The text in this cell is red if: -The input voltage is above 42V (LM25180/3/4/-Q1) or 65V (LM5180/1/-Q1) -The input voltage is below 4.5V
Note on M6: Minimum Magnetizing Inductance: The minimum magnetizing inductance is set by the off-time constraint at light loads (in FFM). The requirement is that the magnetizing current must not decrease to zero in less than 500ns.
Note on F7: Nominal Input Voltage: Enter the nominal input operating voltage. The LM(2)51801/3/4 input voltage operating range is 4.5V to (42V)65V. The text in this cell is red if: -The input voltage is above 42V (LM25180/3/4/-Q1) or 65V (LM5180/1/-Q1) -The input voltage is below 4.5V -The nom input voltage is smaller than the min input voltage.
Note on M7: Magnetizing Inductance: Enter the transformer mag inductance here. Lower inductance provides an earlier transition from FFM to DCM but pushes out (or entirely eliminates) BCM operation. The main priviso is that the rated output current is achieved at nominal input voltage. Allow at least a 10% margin here to allow This cell is flagged RED if: -The chosen inductance causes the peak current at max input voltage...
Note on F8: Maximum Input Voltage: Enter the maximum input operating voltage. The LM(2)5180/1/3/4 input voltage operating range is 4.5V to (42V)65V. The text in this cell is red if: -The input voltage is above 42V (LM25180/3/4/-Q1) or 65V (LM5180/1/-Q1) -The input voltage is below 4.5V -The max input voltage is smaller than the nominal input voltage.
Note on M8: Primary Winding DCR: Enter the primary winding DC resistance (DCR) here. This is typically specified in the transformer datasheet at 25°C copper temperature.
Note on M9: Secondary Winding DCR: Enter the secondary winding DCR here. This is typically specified in the transformer datasheet at 25°C copper temperature.
Note on F10: Output Voltage: Enter the desired output voltage here. The cell turns red if the voltage is set to be negative. Please always use positive voltagae here.
Note on F11: Output Current: Enter the desired output current here. The text in this cell is red if: -The output current is below 10mA -The output current is negative.
Note on F13: The text in this cell is red if: -IOUT2 is below 10mA -The sign of IOUT2 is opposite to that of VOUT2
Note on M15: Max Output Current at VIN(min): The output power is most limited at minimum input operating voltage. Adjust the transformer turns ratio if needed (or change to a higher current converter).
Note on M16: Max Duty Cycle: The max operating duty cycle is preferably kept below 75% to prevent high peak/rms currents in the flyback diode(s) and secondary winding(s).
Note on F17: Minimum Recommended Cin: This is the minimum input cap based on 10% pk-pk voltage ripple at the input. This condition is derived at VIN(nom).
Note on F18: Input Capacitance: Enter the input capacitance here based on the minimum calculated result. Ensure that the nominal capacitance is appropriately derated for applied voltage. The text in this cell is flagged red if: -The chosen input capacitor is smaller than the minimum ideal capacitance.
Note on F19: Input Capacitor ESR: Enter the input capacitor ESR here based on the maximum allowed input capacitor ESR to meet the ripple voltage specification. The text in this cell will be red if: -ESR is zero, or -ESR exceeds maximum allowable ESR to meet the voltage ripple specification.
Note on F21: Minimum Recommneded Cout: This is the minimum output cap based on 1% ripple at Vin(nom), full load NB: this condition is derived at VIN(nom).
Note on F22: Output Capacitance: Enter the output capacitance here based on the minimum calculated result. Make sure that the nominal capacitance is appropriately derated for applied voltage, particularly with ceramics. The text in this cell is flagged red if: -The chosen output capacitor is smaller than the minimum ideal capacitance.
Note on F23: Output Capacitor ESR: Enter the output capacitor ESR here based on the maximum allowed output capacitor ESR to meet the ripple voltage specification. The text in this cell will be red if: -ESR is zero, or -ESR exceeds maximum allowable ESR to meet the voltage ripple specification.
Note on F29: Soft-Start Time: Enter the desired soft-start time as required (must be greater than 6ms). Leave the SS/BIAS pin open circuit to provide a soft-start time of 6ms. Connect an auxiliary bias rail to SS/BIAS to reduce quiescent current and bias power dissipation (use a 22nF cap from SS/BIAS to GND). The text in the cell below becomes red if: -The specified programmable soft-start time is less than 6ms.
Note on F35: Nominal Input UVLO Turn-On/Off Threshold Levels: Enter the nominal input voltages for UVLO turn-on and turn-off. Note that the LM(2)5180/1/3/4/-Q1 input operating voltage range is 4.5V to (42V)65V. The text in the cell below becomes red if: -The input voltage UVLO turn-on is above 42V (LM25180/3/4/-Q1) or 65V (LM5180//1-Q1) -The input voltage UVLO turn-on is below 4.5V -The input voltage UVLO turn-off is below 3.5V If the internal UVLO is sufficient, connect EN to logic high or VIN.
Note on F36: The text in this cell is red if: -The UVLO Turn-on threshold is greater than Vin_min
Note on F37: The text in this cell is red if: -The UVLO Turn-off threshold is greater than Turn-on threshold.
Note on F42: Diode Drop: Enter the voltage drop of the flyback diode at no load, 25°C (used for the feedback resistance calculation and determinatoin of diode drop series resistance)
Note on F43: Diode Drop: Enter the voltage drop of the flyback diode at full load, 25°C (used for power loss calculations)
Note on F44: Estimated Thermal Impedance: Enter the converter IC junction-to-ambient thermal impedance, which relates to PCB copper weight and area for heatsinking, local ariflow rate, and other factors.
Note on F45: Ambient Operating Temperature: Enter the LM5180's local ambient temperature (TA) here. The text in this cell is flagged red if: -The chosen ambient temperature is below -40°C or above 150°C.
Note on F47: Operating Junction Temperature: Here is an estimate of the LM5180's opertaing junction temperature (TJ) at full load and nominal input voltage. The text in this cell is flagged red if: -The calculated junction temperature is below -40°C or above 150°C.
Note on F57: The text in this cell is red if: -The mininum load current is negative.
Note on M57: The text in this cell is red if: -The load current has a sign opposite to that of VOUT2.
Note on F58: The text in this cell is red if: -The max voltage limit is <105% of the output voltage setting.
Note on M58: The text in this cell is red if: -The max voltage limit is <105% of the output voltage setting. -The max voltage limit has a sign opposite to that to VOUT2.

## BOM & Schematic
DUAL Output PSR Flyback Converter, VIN = 24 V, VOUT1 = 15 V, IOUT1 = 0,1 A, VOUT2 = 8 V, IOUT2 = 0,5 A
LM5181 High Efficiency PSR Flyback Converter BOM
Count | Ref Des | Value | Description | Size | Part Number | MFR | Footprint (mm) | Area (mm2)
1 | CIN | 10 | Capacitor, Ceramic, 10µF, 50V, X7R, 10% |  | Std | Std | 3.2 x 2.5 | 8 |  |  |  | 5
1 | COUT | 10 | Capacitor, Ceramic, 10µF, 25V, X7R, 10% |  | Std | Std | 3.2 x 2.5 | 8 |  |  |  | 5
1 | COUT2 | 47 | Capacitor, Ceramic, 47µF, 25V, X7R, 10% |  | Std | Std | 3.2 x 2.5 | 8 |  |  |  | 5
1 | Css | 47nF | Capacitor, Ceramic, 47nF, 16V, X7R, 10% | 0603 | Std | Std | 1.0 x 0.5 | 0.5 |  |  |  | 1
1 | DFLY | Diode | Rectifying Diode, Schottky | #NAME? | Std | Std | 5.0 x 2.5 | 12.5 |  |  |  | 4
1 | DFLY2 | Diode | Rectifying Diode, Schottky | 0603 | Std | Std | 3.6 x 1.8 | 6.5 |  |  |  | 3
1 | DF | Diode | Clamp Circuit Diode, Fast Recovery |  | Std | Std | 3.6 x 1.8 | 6.5 |  |  |  | 3
1 | DCLAMP | 890935,5V | Clamp Circuit Diode, Zener, 890935,5V | 0603 | Std | Std | 3.6 x 1.8 | 6.5 |  |  |  | 3
1 | DOUT | 16,5V | Output Clamp Diode, Zener, 16,9V |  | Std | Std | 1.6 x 0.8 | 1.3 |  |  |  | 1
1 | RSET | 12.1 | 12.1 | 0603 | Std | Std | 1.0 x 0.5 | 0.5 |  |  |  | 1
1 | RFB | 196 | 196 | 0603 | Std | Std | 1.0 x 0.5 | 0.5 |  |  |  | 1
1 | RUV1 | 280k | Resistor, Chip, 280kΩ, 1/16W, 1% | 0603 | Std | Std | 1.0 x 0.5 | 0.5 |  |  |  | 1
1 | RUV2 | 25,5k | Resistor, Chip, 25,5kΩ, 1/16W, 1% | 0603 | Std | Std | 1.0 x 0.5 | 0.5 |  |  |  | 1
1 | RTC | 0.00866 | Resistor, Chip, 0,00866kΩ, 1/16W, 1% | 0603 | Std | Std | 1.0 x 0.5 | 0.5 |  |  |  | 1
1 | T1 | 30 | Transformer, 30µH, 1.2 : 1 : 0,54, 100mΩ Pri DCR, 1A Isat | - | Various | Various | 10 x 10 | 100 |  |  |  | 5
1 | U1 | LM5181 | IC, LM5181, PSR Flyback Converter, 4.5V–65V Input | WSON-8 | LM5181NGUR | TI | 4.0 x 4.0 | 16
[5 empty] | Total Solution Size (buffered by 25%) |  |  | 220.375 | mm2 = | 0.34158 | in2
NOTES:
1. Choose a transformer with saturation current rating higher than the max peak current limit setting (1.73A) for all operating temperatures
2. Appropriately derate the effective input and output capacitances for applied voltage and temperature, particularly with ceramics
3. Use a primary-side RC snubber from SW to VIN to dampen leakage inductance spike
4. Use a flyback diode RC snubber to dampen ringing if needed
5. Use an output zener to clamp the output at no load
CIN
10µF
30µH
10µF
47nF
24V
15V
0,1A
280kΩ
25,5kΩ
196kΩ
12.1kΩ
20V...28V
Rtc
0,00866kΩ
Ruv1
Ruv2
Css
RFB
RSET
DCLAMP
DF
1.2 : 1 : 0,54
8V
0,5A
47µF
T1
U1
LM5181

## EVM Examples Layouts
LM5180/1 and LM25180/3/4 PSR Flyback Converter Design Tool
| LM5180EVM-S05 PCB Design, 2" x 1.4" (50mm x 35mm) | LM5180EVM-DUAL PCB design, 2.1" x 1.5" (55mm x 38mm) | LM25184EVM-S12 PCB design, 2.2" x 1.4" (56mm x 36mm)

## Variable Mgmt (hidden)
EXCEL Variables Names/Calculations
Input from user =
Output =
Constant
Variable Name | Value | STD Units |  | Notes |  |  |  | Iteration
Step 1: Operational Specs
VIN_min | 20 | V | Minimum input voltage |  |  |  |  | 1 |  | DUAL Output PSR Flyback Converter, VIN = 24 V, VOUT = 15 V, IOUT = 0,1 A
VIN_nom | 24 | V | Nominal input voltage | [6 empty] | DUAL Output PSR Flyback Converter, VIN = 24 V, VOUT1 = 15 V, IOUT1 = 0,1 A, VOUT2 = 8 V, IOUT2 = 0,5 A
VIN_max | 28 | V | Maximum input voltage
[14 empty] | LM5180 | 1
Vout | 15 | V | Output voltage |  |  | 695386.58 |  | 1 | [5 empty] | LM5181 | 2
Iout | 0.1 | A | Maximum output current #1 |  |  |  |  | 1 | [5 empty] | LM25180 | 3
Rout | 150 | W | Load resistance | [10 empty] | LM25183 | 4
Pout | 1.5 | W | Output power | [10 empty] | LM25184 | 5
[13 empty] | VARIANT | LM5181 | 2
Vout2 - absolute value | 8 | V | Output voltage #2 | [9 empty] | VIN-MAX | 65 | V
Vout2 - with polarity | 8 | V | [10 empty] | VSW-MAX | 100 | V
Iout2 | 0.5 | A | Maximum output current #2
Iout2_actual | 0.5 | A | [11 empty] | Mode
Rout2 | 16 | W | Load resistance #2 | [6 empty] | Output #1 | Output #2 |  |  | DCM | 1
Pout2 | 4 | W | Output power #2 | [6 empty] | 5 | -5 |  |  | BCM | 2
Total Output Power | 5.5 | W | Total power | [6 empty] | 0.2 | 0.2 |  |  |  | 2
Turns Ratio, PRI : SEC1 | 1.2 |  | TR primary-secondary1 (dual output) = Np/Nsec1
Turns Ratio, PRI : SEC2 | 84596.9075 |  | TR primary-secondary2 (dual output) = Np/Nsec2
Turns Ratio, SEC1 : SEC2 | 0.54008 |  | TR sec1-sec2 (dual output) = Nsec1/Nsec2 | [12 empty] | Transformer Turns Ratio |  |  |  | Transformer Turns Ratio
[10 empty] | Isolation Grade | [5 empty] | Single Output or Dual 1st Output |  |  |  | SEC1 to SEC2
Diode reverse voltage | 15.0006 | V | [7 empty] | FUNCTIONAL | 1 |  |  |  |  | 5 : 1 | 1 |  |  | 5 : 1 | 1
[10 empty] | BASIC | 2 |  |  |  |  | 4 : 1 | 2 |  |  | 4 : 1 | 2
Vout_ripple | 150 | mV | 1% Vout ripple spec | [6 empty] | REINFORCED | 3 |  |  |  |  | 3 : 1 | 3 |  |  | 3 : 1 | 3
[16 empty] | 2.5 : 1 | 4 |  |  | 2.5 : 1 | 4
Vout_ripple2 | 80 | mV | 1% Vout2 ripple spec | [12 empty] | 2 : 1 | 5 |  |  | 2 : 1 | 5
[16 empty] | 1.8 : 1 | 6 |  |  | 1.8 : 1 | 6
[16 empty] | 1.5 : 1 | 7 |  |  | 1.5 : 1 | 7
[16 empty] | 1.2 : 1 | 8 |  |  | 1.2 : 1 | 8
Efficiency | 90% |  | Estimate of efficiency | [12 empty] | 1 : 1 | 9 |  |  | 1 : 1 | 9
[16 empty] | 1 : 1.2 | 10 |  |  | 1 : 1.2 | 10
Pin | 1.6667 | W | Calculate input power assuming initial efficiency estimate | [12 empty] | 1 : 1.5 | 11 |  |  | 1 : 1.5 | 11
[16 empty] | 1 : 1.8 | 12 |  |  | 1 : 1.8 | 12
Iin_Vinmin | 0.083333 | A | [13 empty] | 1 : 2 | 13 |  |  | 1 : 2 | 13
[16 empty] | 1 : 2.5 | 14 |  |  | 1 : 2.5 | 14
Iin_Vinnom | 0.069444 | A | Input currents at min, nom, max Vin |  |  |  |  | 1 | [7 empty] | 1 : 3 | 15 |  |  | 1 : 3 | 15
Iin_Vinmax | 0.059524 | A | [13 empty] | 1 : 4 | 16 |  |  | 1 : 4 | 16
[16 empty] | 1 : 5 | 17 |  |  | 1 : 5 | 17
Max Pout at Vin-min | 6.7498 | W | FALSE | [11 empty] | Turns_Ratio | 1.2 : 1 | 8 |  | Turns_Ratio2 | 1 : 1 | 9
Max Iout at Vin-min | 0.44999 | A
Fsw_DCM | 350000 | Hz | DCM switching frequency
Vref | 1.21 | V | Reference voltage | [11 empty] | Nps | 1.2
Rfb | 196000 | W | Feedback resistor | [11 empty] | Nps1 | 1.2 |  |  |  | Scale | 1
V_SW_max | 699069.7 | V | TRUE |  | 90 |  |  |  |  | Schematic variable defined: |  |  |  |  | Nsec1sec2 | 0.54008 |  |  |  | Nsec1sec2 | 0.54008
Internal PDISS at Full Load | 0.1 | W | Power dissipation |  | check… | [9 empty] | Nps2 | 84596.9075 |  |  |  |  | 0.54008
[10 empty] | SCH_DUAL_UVLOadj_SSadj_TCyes | [5 empty] | 0.5 |  |  |  | PRI : SEC1 : SEC2 | 1.2 : 1 : 0,54
Step 2: Circuit Configuration for Single/Dual Output, Int/Adj UVLO, Int/Adj SS, Yes/No TC
SINGLE/DUAL OUTPUT | SINGLE | 1 |  | TC YES/NO | YES | TRUE |  | ILIM pin shorted if 240mA selected | 1 | DUAL, TCyes, IlimRes, UVLOadj, SSadj |  |  |  |  | Vout<=5V | 6.3V | 1
| DUAL | 2 |  |  | NO | FALSE |  | ILIM resistor needed (60/120/180mA) | 2 | 2, 1, 2, 1, 1 |  |  |  |  | Vout<=8V | 10V | 2
| BIPOLAR | 3 |  | MODE_TC | TCyes | 1 | SHORT_ILIM | IlimRes | 2 | 21211 |  |  |  |  | Vout<=12V | 16V | 3
MODE | DUAL | 2 |  |  |  | 1 | [8 empty] | Vout<=20V | 25V | 4
| FALSE | 2 | [12 empty] | Vout>20V | 50V | 5
[15 empty] | Cout Voltage Rating | 25V | 4
Current Limit | YES | 1 |  | UVLO | Adjustable | 1 | Soft Start | Adjustable | 1 |  | Iout Linear Axis | 1
| NO | 2 |  |  | Internal | 2 |  | 6ms Fixed | 2 |  | Iout Log Axis | 2 |  |  |  | Footprint |  | Size | Area
MODE_ILIM | YES | 1 |  | MODE_UVLO | UVLOadj | 1 | MODE_SS | SSadj | 1 |  | PLOT_TYPE | 1 |  |  |  | 0402 | 1 | 1.0 x 0.5 | 0.5
[16 empty] | 0603 | 2 | 1.6 x 0.8 | 1.3
| TRUE | 2 | [13 empty] | 0805 | 3 | 2.0 x 1.25 | 2.5
Step 3: Flyback Transformer | [15 empty] | 1206 | 4 | 3.2 x 1.6 | 5.1
[8 empty] | 1 | [7 empty] | 1210 | 5 | 3.2 x 2.5 | 8
Don_Vinmin | 0.99997 |  | TRUE |  |  |  |  | 1 | [6 empty] | Component Size | 1210 | 5 | 3.2 x 2.5
Don_Vinnom | 0.99997
Don_Vinmax | 0.99996
[16 empty] | Footprint |  | Size | Area |  | Footprint |  | Size | Area
[16 empty] | 6mm x 6mm | 1 | 6 x 6 | 36 |  | SOD523 | 1 | 1.6 x 0.8 | 1.3
[16 empty] | 7mm x 7mm | 2 | 7 x 7 | 49 |  | SOD323 | 2 | 2.5 x 1.25 | 3.2
[16 empty] | 8mm x 8mm | 3 | 8 x 8 | 64 |  | SOD123 | 3 | 3.6 x 1.8 | 6.5
[8 empty] | 1 | [7 empty] | 9mm x 9mm | 4 | 9 x 9 | 81 |  | SMA | 4 | 5.0 x 2.5 | 12.5
[16 empty] | 10mm x 10mm | 5 | 10 x 10 | 100 |  | SMB | 5 | 5.0 x 3.3 | 16.5
|  |  | 0.15 | [12 empty] | 10mm x 12mm | 6 | 10 x 12 | 120 |  | Diode Size
[16 empty] | 11mm x 13mm | 7 | 11 x 13 | 143
[10 empty] | Pk-to-Pk Ripple Current at VIN(nom), DIL |  |  |  |  | Transformer Size
Lmag | 3e-05 | H | Chosen mag inductance
Lleak | 100 | nH
Rdcr_pri | 0.1 | W | Primary winding DCR
Rdcr_sec | 0.03 | W | Secondary winding DCR |  |  |  |  | 2
Rdcr_sec2 | 0.05 | W | Secondary winding #2 DCR |  |  |  |  | 1
Temp - Hot | 100 | °C
Primary winding DCR at hot | 0.12925 | W
Secondary winding DCR at hot | 0.038775 | W
Secondary winding #2 DCR at hot | 0.064625 | W
toff-max | 375 | ns
Lmin | 1738466.45 | uH
Isat | 1 | A
Step 3: Output Capacitor(s)
Icoutrms_VINmin |  | A | Output Cap RMS current
Icoutrms_VINnom |  | A
Icoutrms_VINmax |  | A
Output Ripple Spec (pk-pk) | 150 | mV | Vripple1_spec
Coutmin | 4.7 | µF | Min 1uF
Cout | 10 | µF | Chosen Output Capacitance
Reported Cout ESR max | 1214.2857 | mW | Max ESR before ripple exceeds Vripple1
CoutEsr | 3 | mW | Chosen ESR
Ton at Full Load, Vin-nom | 2.8571 | µs
Actual Output Ripple | 1.9087 | mVpk-pk | Vripple1_actual |  |  |  | check Vripple variable name…
DUAL OUTPUT
Output Ripple Spec (pk-pk) #2 | 80 | mV | Vripple2_spec
Coutmin2 | 4.7 | µF | Min 1uF
Cout2 | 47 | µF | Chosen Output Capacitance
Reported Cout ESR max #2 | 132.7784 | mW | Max ESR before ripple exceeds Vripple1 |  |  |  | check Ton for dual output…
CoutEsr2 | 2 | mW | Chosen ESR
Ton at Full Load, Vin-nom | 1.2794 | µs |  |  |  |  | check Ton for dual output…
Actual Output Ripple | 5.6799 | mVpk-pk | Vripple2_actual
Step 5: Input Capacitor
Vinripple1 - Input ripple spec | 1.2 | Vpk-pk | Input voltage ripple spec (pk-pk) at Vin(nom) = 5%
Icinrms |  | mA
Cinmin | 0.12429 | µF
Reported Cinmin | 2.2 | µF
Cin | 10 | µF | Input capacitance
CinEsrMax | 1.1332 | W
RCinEsr | 0.003 | W | Input capacitance series resistance (ESR)
Reported Cin ESR max | 3 | mΩ
Input current, full load, Vin(nom) | 0.25463 | A
Peak primary current, full load, Vin(nom) | 1.0235 | A
Toff, Vin(nom) | 1.5777 | µs
Input voltage ripple - Vinripple2 | 40.9375 | mVpk-pk | Vinripple2
Step 6: Soft Start
Tss | 0.009 | s | Soft-start time
Iss | 5e-06 | A | Soft-start current
Css | 4.5e-08 | F | Required soft-start cap
Css_u | 4.7e-08 | F | User selected SS cap
Step 7: UVLO Resistors
Rising UVLO/EN Threshold | 1.5 | V
Falling UVLO/EN Threshold | 1.45 | V
Voltage Hysteresis | 0.05 | V
Current before UVLO (rising) | 0 | A
Current after UVLO (rising) | 0.005 | mA
Current Hysteresis | 0.005 | mA
VINUVLO_ON | 18 | V
VINUVLO_OFF | 16 | V
RUV1 | 280 | kΩ | 280 | kΩ | 280 | 280kΩ
RUV2 | 25.4545 | kΩ | 25.5 | kΩ | 25.5 | 25,5kΩ
VINUVLO_ON_ACTUAL | 17.9706 | V
VINUVLO_OFF_ACTUAL | 15.9716 | V
Step 8: FB and TC Resistors
Pi | 3.1416 |  | p
Toff_Vinmax |  | sec | Check min Ton and Toff times
Ton_Vinmin |  | sec
Rfb | 6953865.8 | kΩ | Feedback Resistance - recommneded to user |  |  |  |  | 1
Selected Rfb | 196 | kΩ | Feedback Resistance - chosen by user
Rfb2_u | 196 | kΩ | Std Value Lower Feedback Resistance
Diode TC | -1.5 | mV/°C
RTC | 8.5797 | Ω
Standard Value RTC | 0.00866 | kΩ
Step 8: Efficiency
Design
Ta | 55 | °C | Ambient Temperature
Components
LTc | 0.004 | %/°C | Transformer DCR Temp Co
θCA | 20 | °C/W | Transformer Core-to-Ambient Thermal Resistance
RCinEsr | 0.003 | W | Input Capacitor ESR
Part Characteristics
Vdd | 5 | V
IQ | 0.00029 | A | Quiescent Current Of Controller (Not Switching!)
IC Power Disipation | Value | Units
Power Dis |  | W
Temp rise | 0 | °C
Current (switching) | #NAME? | A
Qrr Current | #NAME? | A
Diode Current | #NAME? | #NAME?
Total Application Switching IQ | #NAME? | A
SCHEMATIC LABELS
RUV1 = 280MΩ | 280kΩ
RUV2 = 25,5kΩ | 25,5kΩ
Lmag = 30µH | 30µH
Rdcr = 100mΩ | 100mΩ
Turns Ratio | 1.2 : 1 : 0,54
Css = 47nF | 47nF
VIN | 24V
VIN range | 20V...28V
VOUT = 15V | 15V |  | 2
VOUT2 = 8V | 8V |  | TRUE
VOUT2 = 8V
Output Cap(s) | Co1 | Co2 |  |  | DUAL
COUT = 10µF | 10µF | 47µF |  |  | 47µF
Capacitance per component (Cout) | 22µF
# of output caps | 1 x
10
Input Cap(s)
CIN | 10µF
Capacitance per component (Cin) | 4.7µF
# of input caps | 3 x
Diode Ref Des | DFLY1 | DFLY2
FB resistor | YES
FB resistor ref des shown or not? | NO
RFB = 6953865,8kΩ |  | 6953865,8kΩ
RFB2 = 196kΩ |  | 196kΩ
Show Rt resistor ref des? | NO
Rt
Show TC resistor ref des? | NO | Rtc
RTC = 0,00866kΩ | 0,00866kΩ | Rtc
Rtc
Adjustable UVLO? | YES | Ruv1 | Ruv2 |  | Value | Units | BOM display
RUV1 = 280kΩ | 280 kΩ | 280kΩ |  |  | 280 | kΩ | 280k
RUV2 = 25,5kΩ | 25,5 kΩ | 25,5kΩ |  |  | 25.5 | kΩ | 25,5k
RSET resistor
RSET = 12.1kΩ | 12.1 kΩ | 12.1kΩ |  |  | 0 | Ω | 0
SS Cap
Css = 45nF | 45nF
Css | 47nF | Css | 47nF
Css
Flyback Diode - forward current rating | 0.2 | A
Flyback Diode - reverse voltage rating | 15 | V
Rpgood | 100kΩ
Full-load efficiency | 0%
Half-load efficiency | 0%
10% load efficiency | 0% | linear scale only
1% load efficiency | 0% | log scale only
Blank out | ¦ | n
OUTPUT CURRENT | 0,1A
OUTPUT CURRENT #2 - DUAL | 0,5A |  | 2
OUTPUT CURRENT #2 - BIPOLAR
SW | 1
FB | 2
VIN | 3
EN/UVLO | 4
SS/BIAS | 5
TC | 6
RSET | 7
GND | 8

## Stability Calculations (hidden)
Choose Mode: |  |  |  |  | Feedback Gain & EA Poles/Zeros |  |  |  | Modulator |  |  |  |  | Power Stage Poles/Zeros |  |  | S & H Expression - see Mathcad file |  |  | Total System
[6 empty] | Afb | 0.080667 | V/V | Acs | 1.5 | A/V | gm | 1.2e-05 | z_ESR | 1850638.8753 | Hz |  |  |  | Adc | 69696 | V/V | 96.8642 | dB
| 2 |  |  |  |  | EA zero, z1 | 1326.2912 | Hz | Am | 15 | V/V | Ro | 4800000000 | p_dom | 1024.9692 | Hz |  |  |  | Crossover | 28.348 | kHz | 1.6557 | dB
[6 empty] | EA pole, p1 | 0.55262 | Hz | [5 empty] | z_RHP | 235059.6085 | Hz |  |  |  | Phase Margin | 55.2767 | ° | 23.5218 | dB
[6 empty] | Aea | 57600 | V/V | 5 | [5 empty] | 0.625 |  |  |  |  | radconv | 57.2958 |  | 95.2084 | dB | [7 empty] | XOVER SEARCH
[6 empty] | EA pole, p2 | 198943.6791 | Hz | [14 empty] | 3.5218 | dB | [7 empty] | xover | 28.348
| => Enter parameter | [30 empty] | phase margin | 55.2767
| => constant or calculated value |  |  |  | Freq (Hz) | Freq (kHz) | Power Stage | [5 empty] | Error Amplifier | [5 empty] | Sampling Term |  | System Response | [6 empty] | ERROR AMP Response |  | PLANT Response |  |  |  | Complex number calculations for sampling gain terms
[7 empty] | p_dom |  | z_ESR |  | z_RHP |  | p1 |  | z1 |  | p2 |  | p3
[7 empty] | Gain(V/V) | Phase(rad) | Gain(V/V) | Phase(rad) | Gain(V/V) | Phase(rad) | Gain(V/V) | Phase(rad) | Gain(V/V) | Phase(rad) | Gain(V/V) | Phase(rad) | Gain(V/V) | Phase(rad) | Gain (dB) | Phase (°) | Phase Margin (°) |  |  | Fsquare |  | Gain(dB) | Phase(Deg) | Gain(dB) | Phase(Deg)
Npri-sec | 3 |  | Pri to total sec turns ratio |  | 0.1 | 0.0001 | 1 | 9.7564e-05 | 1 | 5.4035e-08 | 1 | -4.2542e-07 | 1.0162 | 0.17902 | 1 | 7.5398e-05 | 1 | 5.0265e-07 | 0.9996 | -1.2565e-06 | 96.7208 | -10.2584 | 169.7416 |  | 1000000000 | 0.01 |  | 95.0685 | -10.2527 | 27.0471 | -0.0055393 | 0 | 0 | 1.61104463103356E-12+1.79519579999904E-06i | 0.0000017951958i | 0.999999999999465-8.97420009022726E-07i | 0.166666666666398-2.9919929999984E-07i | 0.833333333333602+2.9919929999984E-07i | 0.999599999999549-3.5889554433553E-07i
Vout_eff | 5 | V | Vout1 + Vout2 |  | 1.0965 | 0.0010965 | 1 | 0.0010698 | 1 | 5.925e-07 | 1 | -4.6648e-06 | 2.2219 | 1.104 | 1 | 0.00082674 | 1 | 5.5116e-06 | 0.9996 | -1.3779e-05 | 89.9261 | -63.2678 | 116.7322 |  | 1000000000 | 1.2023 |  | 88.2738 | -63.2055 | 27.0471 | -0.060738 | 0 | 0 | 1.93736027220837E-10+0.0000196843219457288i | 0.000019684321947i | 0.999999999935421-0.0000098421488808439i | 0.166666666634377-3.28072032428813E-06i | 0.833333333365623+3.28072032428813E-06i | 0.999599999945775-3.93528964302414E-06i
Iout_eff | 1 | A |  |  | 1.2023 | 0.0012023 | 1 | 0.001173 | 1 | 6.4967e-07 | 1 | -5.1149e-06 | 2.3944 | 1.14 | 1 | 0.00090651 | 1 | 6.0434e-06 | 0.9996 | -1.5109e-05 | 89.2766 | -65.3315 | 114.6685 |  | 1000000000 | 1.4455 |  | 87.6244 | -65.2632 | 27.0471 | -0.066599 | 0 | 0 | 2.32927011012407E-10+0.0000215836391017242i | 0.0000215836391034i | 0.999999999922358-0.0000107918321788338i | 0.166666666627845-0.0000035972731836207i | 0.833333333372155+0.0000035972731836207i | 0.999599999934806-4.31500112873426E-06i
Vin | 24 | V |  |  | 1.3183 | 0.0013183 | 1 | 0.0012862 | 1 | 7.1235e-07 | 1 | -5.6084e-06 | 2.5867 | 1.1739 | 1 | 0.00099397 | 1 | 6.6265e-06 | 0.9996 | -1.6566e-05 | 88.6059 | -67.2753 | 112.7247 |  | 1000000000 | 1.7379 |  | 86.9537 | -67.2004 | 27.0471 | -0.073024 | 0 | 0 | 2.80040990396913E-10+0.0000236660662291908i | 0.0000236660662314i | 0.999999999906651-0.000011833018113731i | 0.166666666619993-0.0000039443443715318i | 0.833333333380007+0.0000039443443715318i | 0.99959999992162-4.73131995990384E-06i
[5 empty] | 1.4454 | 0.0014454 | 1 | 0.0014102 | 1 | 7.8103e-07 | 1 | -6.1491e-06 | 2.8002 | 1.2056 | 1 | 0.0010898 | 1 | 7.2654e-06 | 0.9996 | -1.8163e-05 | 87.917 | -69.0967 | 110.9033 |  | 1000000000 | 2.0892 |  | 86.2647 | -69.0146 | 27.0471 | -0.080065 | 0 | 0 | 3.36643046772167E-10+0.0000259477600902883i | 0.0000259477600932i | 0.999999999887786-0.0000129738769575101i | 0.166666666610559-4.32462668171472E-06i | 0.833333333389441+4.32462668171472E-06i | 0.999599999905777-0.0000051874761964122i
M | 0.625 | V/V |  |  | 1.5849 | 0.0015849 | 1 | 0.0015463 | 1 | 8.5641e-07 | 1 | -6.7425e-06 | 3.0373 | 1.2353 | 1 | 0.001195 | 1 | 7.9666e-06 | 0.9996 | -1.9916e-05 | 87.2109 | -70.7995 | 109.2005 |  | 1000000000 | 2.5119 |  | 85.5587 | -70.7094 | 27.0471 | -0.087792 | 0 | 0 | 4.04760003291926E-10+0.0000284520582303612i | 0.0000284520582342i | 0.999999999865078-0.0000142260359500247i | 0.166666666599207-0.0000047420097050602i | 0.833333333400793+0.0000047420097050602i | 0.999599999886713-0.0000056881354803087i
Tsw | 2.8571e-06 |  |  |  | 1.7378 | 0.0017378 | 1 | 0.0016955 | 1 | 9.3903e-07 | 1 | -7.393e-06 | 3.2998 | 1.2629 | 1 | 0.0013103 | 1 | 8.7351e-06 | 0.9996 | -2.1838e-05 | 86.4909 | -72.3835 | 107.6165 |  | 1000000000 | 3.0199 |  | 84.8387 | -72.2847 | 27.0471 | -0.096261 | 0 | 0 | 4.86623963347199E-10+0.0000311969126073396i | 0.0000311969126124i | 0.999999999837791-0.0000155984654441022i | 0.166666666585563-0.0000051994854345566i | 0.833333333414437+0.0000051994854345566i | 0.9995999998638-6.23688676700253E-06i
[5 empty] | 1.9055 | 0.0019055 | 1 | 0.0018591 | 1 | 1.0296e-06 | 1 | -8.1065e-06 | 3.5902 | 1.2885 | 1 | 0.0014367 | 1 | 9.5781e-06 | 0.9996 | -2.3945e-05 | 85.7583 | -73.8536 | 106.1464 |  | 1000000000 | 3.6309 |  | 84.1061 | -73.7453 | 27.0471 | -0.10555 | 0 | 0 | 5.85074988457279E-10+0.0000342074559623287i | 0.000034207455969i | 0.999999999804975-0.0000171037270058169i | 0.166666666569154-5.70124266038812E-06i | 0.833333333430846+5.70124266038812E-06i | 0.999599999836244-6.83875459406818E-06i
Rload-sec | 5 | W |  |  | 2.0893 | 0.0020893 | 1 | 0.0020384 | 1 | 1.129e-06 | 1 | -8.8884e-06 | 3.9107 | 1.3122 | 1 | 0.0015753 | 1 | 1.0502e-05 | 0.9996 | -2.6255e-05 | 85.0155 | -75.2136 | 104.7864 |  | 1000000000 | 4.3652 |  | 83.3633 | -75.0949 | 27.0471 | -0.11573 | 0 | 0 | 7.03388014500206E-10+0.000037507025840606i | 0.0000375070258494i | 0.999999999765537-0.0000187535001395334i | 0.166666666549435-6.25117097343433E-06i | 0.833333333450565+6.25117097343433E-06i | 0.99959999980313-7.49840460352228E-06i
Rload-pri | 45 | W |  |  | 2.2909 | 0.0022909 | 1 | 0.0022351 | 1 | 1.2379e-06 | 1 | -9.746e-06 | 4.2644 | 1.3341 | 1 | 0.0017273 | 1 | 1.1515e-05 | 0.9996 | -2.8788e-05 | 84.2635 | -76.4698 | 103.5302 |  | 1000000000 | 5.2482 |  | 82.6113 | -76.3396 | 27.0471 | -0.1269 | 0 | 0 | 8.45679970495894E-10+0.0000411261405706068i | 0.0000411261405822i | 0.999999999718106-0.0000205630763919024i | 0.16666666652572-0.0000068543567617678i | 0.83333333347428+0.0000068543567617678i | 0.999599999763304-8.22193801953821E-06i
[5 empty] | 2.5119 | 0.0025119 | 1 | 0.0024507 | 1 | 1.3573e-06 | 1 | -1.0686e-05 | 4.6541 | 1.3542 | 1 | 0.0018939 | 1 | 1.2626e-05 | 0.9996 | -3.1565e-05 | 83.5039 | -77.6275 | 102.3725 |  | 1000000000 | 6.3096 |  | 81.8517 | -77.4847 | 27.0471 | -0.13914 | 0 | 0 | 1.01671304708617E-09+0.0000450935232849176i | 0.0000450935233002i | 0.999999999661095-0.0000225467644281781i | 0.166666666497214-7.51558721415293E-06i | 0.833333333502786+7.51558721415293E-06i | 0.999599999715433-9.01509717072114E-06i
[5 empty] | 2.7542 | 0.0027542 | 1 | 0.0026871 | 1 | 1.4882e-06 | 1 | -1.1717e-05 | 5.0832 | 1.3728 | 1 | 0.0020766 | 1 | 1.3844e-05 | 0.9996 | -3.461e-05 | 82.7379 | -78.6928 | 101.3072 |  | 1000000000 | 7.5856 |  | 81.0857 | -78.5363 | 27.0471 | -0.15256 | 0 | 0 | 1.22231902377479E-09+0.0000494432827034548i | 0.0000494432827236i | 0.999999999592559-0.0000247216397545416i | 0.166666666462947-8.24054711724247E-06i | 0.833333333537053+8.24054711724247E-06i | 0.999599999657888-9.88470107227521E-06i
Cout-sec | 43 | mF | 4.3e-05 | F | 3.02 | 0.00302 | 1 | 0.0029464 | 1 | 1.6319e-06 | 1 | -1.2848e-05 | 5.5556 | 1.3898 | 1 | 0.002277 | 1 | 1.518e-05 | 0.9996 | -3.795e-05 | 81.966 | -79.6724 | 100.3276 |  | 1000000000 | 9.1204 |  | 80.3138 | -79.5007 | 27.0471 | -0.16729 | 0 | 0 | 1.46962797487049E-09+0.0000542149131334414i | 0.00005421491316i | 0.999999999510124-0.0000271074486559316i | 0.166666666421729-9.03581885557357E-06i | 0.833333333578271+9.03581885557357E-06i | 0.999599999588669-0.0000108386454259918i
ESR | 2 | mW | 0.002 | W | 3.3113 | 0.0033113 | 1 | 0.0032306 | 1 | 1.7893e-06 | 1 | -1.4087e-05 | 6.0749 | 1.4054 | 1 | 0.0024967 | 1 | 1.6644e-05 | 0.9996 | -4.1611e-05 | 81.1899 | -80.5713 | 99.4287 |  | 1000000000 | 10.9647 |  | 79.5378 | -80.3832 | 27.0471 | -0.18342 | 0 | 0 | 1.76681302921367E-09+0.000059444318490391i | 0.0000594443185254i | 0.999999999411062-0.0000297221513012842i | 0.166666666372198-9.90738641506517E-06i | 0.833333333627802+9.90738641506517E-06i | 0.99959999950549-0.0000118841081425204i
Cout-pri | 4.7778 | mF | 4.7778e-06 | F | 3.6308 | 0.0036308 | 1 | 0.0035423 | 1 | 1.9619e-06 | 1 | -1.5446e-05 | 6.6458 | 1.4198 | 1 | 0.0027376 | 1 | 1.825e-05 | 0.9996 | -4.5626e-05 | 80.4097 | -81.3963 | 98.6037 |  | 1000000000 | 13.1827 |  | 78.7575 | -81.19 | 27.0471 | -0.20112 | 0 | 0 | 2.12421402689955E-09+0.0000651799690602479i | 0.0000651799691064i | 0.999999999291928-0.000032589982106803i | 0.166666666312631-0.000010863328176708i | 0.833333333687369+0.000010863328176708i | 0.999599999405458-0.0000130307794012383i
[5 empty] | 3.9811 | 0.0039811 | 1 | 0.0038841 | 1 | 2.1512e-06 | 1 | -1.6937e-05 | 7.2731 | 1.4329 | 1 | 0.0030017 | 1 | 2.0011e-05 | 0.9996 | -5.0028e-05 | 79.6263 | -82.1526 | 97.8474 |  | 1000000000 | 15.8492 |  | 77.9741 | -81.9264 | 27.0471 | -0.22052 | 0 | 0 | 2.55387599956691E-09+0.0000714685399329594i | 0.0000714685399938i | 0.999999999148708-0.00003573426852974i | 0.166666666241021-0.0000119114233221599i | 0.833333333758979+0.0000119114233221599i | 0.999599999285201-0.0000142879904858822i
[5 empty] | 4.3652 | 0.0043652 | 1 | 0.0042588 | 1 | 2.3588e-06 | 1 | -1.8571e-05 | 7.9621 | 1.4449 | 1 | 0.0032913 | 1 | 2.1942e-05 | 0.9996 | -5.4855e-05 | 78.8401 | -82.8457 | 97.1543 |  | 1000000000 | 19.055 |  | 77.1879 | -82.5976 | 27.047 | -0.2418 | 0 | 0 | 3.07044900615949E-09+0.0000783638869813959i | 0.0000783638870616i | 0.999999998976517-0.0000391819385343389i | 0.166666666154925-0.0000130606478302327i | 0.833333333845075+0.0000130606478302327i | 0.999599999140618-0.0000156665082622312i
Vref | 1.21 | V |  |  | 4.7863 | 0.0047863 | 1 | 0.0046697 | 1 | 2.5863e-06 | 1 | -2.0362e-05 | 8.7186 | 1.4558 | 1 | 0.0036088 | 1 | 2.4059e-05 | 0.9996 | -6.0146e-05 | 78.0517 | -83.4805 | 96.5195 |  | 1000000000 | 22.9087 |  | 76.3995 | -83.2085 | 27.047 | -0.26512 | 0 | 0 | 3.69141994749356E-09+0.0000859234564696735i | 0.0000859234565754i | 0.999999998769527-0.000042961725407942i | 0.16666666605143-0.0000143205760782789i | 0.83333333394857+0.0000143205760782789i | 0.999599998966816-0.00001717781738698i
gmEA | 12 | mS | 1.2e-05 | S | 5.2481 | 0.0052481 | 1 | 0.0051202 | 1 | 2.8358e-06 | 1 | -2.2327e-05 | 9.5492 | 1.4659 | 1 | 0.003957 | 1 | 2.638e-05 | 0.9996 | -6.595e-05 | 77.2613 | -84.062 | 95.938 |  | 1000000000 | 27.5426 |  | 75.6091 | -83.7637 | 27.047 | -0.2907 | 0 | 0 | 4.43810799222177E-09+0.0000942136706404232i | 0.0000942136707798i | 0.999999998520631-0.0000471068365714642i | 0.166666665926982-0.0000157022784400705i | 0.833333334073018+0.0000157022784400705i | 0.999599998757827-0.0000188351969943089i
REAout | 4800 | MW | 4800000000 | W | 5.7544 | 0.0057544 | 1 | 0.0056142 | 1 | 3.1094e-06 | 1 | -2.4481e-05 | 10.4608 | 1.4751 | 1 | 0.0043387 | 1 | 2.8925e-05 | 0.9996 | -7.2312e-05 | 76.4693 | -84.5946 | 95.4054 |  | 1000000000 | 33.1131 |  | 74.8172 | -84.2675 | 27.047 | -0.31875 | 0 | 0 | 5.33572896976864E-09+0.000103302746931468i | 0.0001033027471152i | 0.999999998221422-0.0000516513753871269i | 0.166666665777379-0.000017217124488578i | 0.833333334222621+0.000017217124488578i | 0.999599998506594-0.0000206522851136455i
[5 empty] | 6.3096 | 0.0063096 | 1 | 0.0061558 | 1 | 3.4094e-06 | 1 | -2.6843e-05 | 11.4613 | 1.4834 | 1 | 0.0047573 | 1 | 3.1716e-05 | 0.9996 | -7.9289e-05 | 75.6759 | -85.0824 | 94.9176 |  | 1000000000 | 39.8111 |  | 74.0239 | -84.7238 | 27.047 | -0.3495 | 0 | 0 | 6.41500996767519E-09+0.000113269673954591i | 0.0001132696741968i | 0.999999997861661-0.0000566348408182887i | 0.166666665597498-0.0000188782789924318i | 0.833333334402502+0.0000188782789924318i | 0.999599998204515-0.0000226448731472736i
Rcs-gain | 0.66667 | W | 1V/1.5A |  | 6.9183 | 0.0069183 | 1 | 0.0067497 | 1 | 3.7383e-06 | 1 | -2.9432e-05 | 12.5589 | 1.4911 | 1 | 0.0052162 | 1 | 3.4775e-05 | 0.9996 | -8.6938e-05 | 74.8815 | -85.5293 | 94.4707 |  | 1000000000 | 47.8629 |  | 73.2295 | -85.1361 | 27.0469 | -0.38322 | 0 | 0 | 7.71245101116591E-09+0.000124197030712112i | 0.0001241970310314i | 0.999999997429182-0.0000620985135241761i | 0.166666665381258-0.0000206995051186853i | 0.833333334618742+0.0000206995051186853i | 0.999599997841377-0.0000248294702880473i
[5 empty] | 7.5858 | 0.0075858 | 1 | 0.0074009 | 1 | 4.099e-06 | 1 | -3.2272e-05 | 13.7633 | 1.4981 | 1 | 0.0057195 | 1 | 3.813e-05 | 0.9996 | -9.5326e-05 | 74.0861 | -85.939 | 94.061 |  | 1000000000 | 57.5444 |  | 72.4341 | -85.5079 | 27.0469 | -0.42019 | 0 | 0 | 9.27249099724747E-09+0.000136179962575491i | 0.0001361799629964i | 0.999999996909171-0.0000680899802968267i | 0.166666665121252-0.0000226966604292485i | 0.833333334878748+0.0000226966604292485i | 0.999599997404741-0.0000272250979969188i
[5 empty] | 8.3176 | 0.0083176 | 1 | 0.0081148 | 1 | 4.4944e-06 | 1 | -3.5385e-05 | 15.0844 | 1.5045 | 1 | 0.0062712 | 1 | 4.1809e-05 | 0.9996 | -0.00010452 | 73.29 | -86.3146 | 93.6854 |  | 1000000000 | 69.1825 |  | 71.6381 | -85.8419 | 27.0468 | -0.46072 | 0 | 0 | 1.11478140052412E-08+0.000149317205305947i | 0.0001493172058608i | 0.999999996284065-0.0000746586030790964i | 0.166666664808698-0.0000248862008843245i | 0.833333335191302+0.0000248862008843245i | 0.999599996879861-0.0000298514955250311i
Rcomp | 2 | MW | 2000000 | W | 9.1201 | 0.0091201 | 1 | 0.0088977 | 1 | 4.9281e-06 | 1 | -3.8799e-05 | 16.5336 | 1.5103 | 1 | 0.0068763 | 1 | 4.5843e-05 | 0.9996 | -0.00011461 | 72.4932 | -86.6594 | 93.3406 |  | 1000000000 | 83.1762 |  | 70.8413 | -86.1411 | 27.0468 | -0.50517 | 0 | 0 | 1.34027170473061E-08+0.000163723651424353i | 0.0001637236521558i | 0.999999995532429-0.0000818618255262962i | 0.166666664432881-0.0000272872752373922i | 0.833333335567119+0.0000272872752373922i | 0.999599996248741-0.0000327316321821842i
Ccomp | 60 | pF | 6e-11 | F | 10 | 0.01 | 1 | 0.0097561 | 1 | 5.4035e-06 | 1 | -4.2542e-05 | 18.1232 | 1.5156 | 1 | 0.0075397 | 1 | 5.0265e-05 | 0.9996 | -0.00012566 | 71.6958 | -86.9761 | 93.0239 |  | 1000000000 | 100 |  | 70.044 | -86.4078 | 27.0467 | -0.55391 | 0 | 0 | 1.61136399778883E-08+0.000179519579035762i | 0.00017951958i | 0.999999994628787-0.0000897597909815091i | 0.16666666398106-0.0000299199298392937i | 0.83333333601894+0.0000299199298392937i | 0.999599995489986-0.0000358895539632401i
Chf | 0.4 | pF | 4e-13 | F | 10.965 | 0.010965 | 1.0001 | 0.010697 | 1 | 5.925e-06 | 1 | -4.6648e-05 | 19.867 | 1.5204 | 1 | 0.0082672 | 1 | 5.5116e-05 | 0.9996 | -0.00013779 | 70.8978 | -87.2674 | 92.7326 |  | 1000000000 | 120.2312 |  | 69.2461 | -86.6443 | 27.0466 | -0.60736 | 0 | 0 | 1.93736260367672E-08+0.000196843218198811i | 0.00019684321947i | 0.999999993542125-0.0000984216072513478i | 0.166666663437729-0.0000328072030331352i | 0.833333336562271+0.0000328072030331352i | 0.999599994577555-0.0000393528958163504i
[5 empty] | 12.023 | 0.012023 | 1.0001 | 0.01173 | 1 | 6.4967e-06 | 1 | -5.1149e-05 | 21.7793 | 1.5249 | 1 | 0.0090649 | 1 | 6.0434e-05 | 0.9996 | -0.00015109 | 70.0996 | -87.5357 | 92.4643 |  | 1000000000 | 144.5525 |  | 68.4479 | -86.8524 | 27.0465 | -0.66596 | 0 | 0 | 2.32926740117989E-08+0.000215836389358198i | 0.000215836391034i | 0.999999992235776-0.000107918196279189i | 0.166666662784554-0.0000359727315596997i | 0.833333337215446+0.0000359727315596997i | 0.99959999348066-0.000043150010478053i
[5 empty] | 13.183 | 0.013183 | 1.0001 | 0.012861 | 1 | 7.1235e-06 | 1 | -5.6084e-05 | 23.8763 | 1.5289 | 1 | 0.0099394 | 1 | 6.6265e-05 | 0.9996 | -0.00016566 | 69.301 | -87.7831 | 92.2169 |  | 1000000000 | 173.7915 |  | 67.6495 | -87.0339 | 27.0464 | -0.7302 | 0 | 0 | 2.80041340117165E-08+0.000236660660104841i | 0.000236660662314i | 0.999999990665288-0.000118330328910179i | 0.166666661999311-0.0000394434433508068i | 0.833333338000689+0.0000394434433508068i | 0.999599992161979-0.0000473131985321765i
[5 empty] | 14.454 | 0.014454 | 1.0001 | 0.014101 | 1 | 7.8103e-06 | 1 | -6.1491e-05 | 26.1745 | 1.5326 | 1.0001 | 0.010898 | 1 | 7.2654e-05 | 0.9996 | -0.00018163 | 68.5028 | -88.0117 | 91.9883 |  | 1000000000 | 208.9181 |  | 66.8514 | -87.1902 | 27.0463 | -0.80059 | 0 | 0 | 3.36643120046887E-08+0.000259477598020288i | 0.000259477600932i | 0.999999988778561-0.000129738797814425i | 0.166666661055948-0.0000432462663367147i | 0.833333338944052+0.0000432462663367147i | 0.999599990577763-0.0000518747605579785i
[5 empty] | 15.849 | 0.015849 | 1.0001 | 0.015462 | 1 | 8.5641e-06 | 1 | -6.7425e-05 | 28.6971 | 1.5359 | 1.0001 | 0.011949 | 1 | 7.9666e-05 | 0.9996 | -0.00019916 | 67.7035 | -88.2236 | 91.7764 |  | 1000000000 | 251.1908 |  | 66.0523 | -87.3229 | 27.0461 | -0.87785 | 0 | 0 | 4.0475981011312E-08+0.00028452057850325i | 0.000284520582342i | 0.999999986508006-0.000142260291603997i | 0.16666665992067-0.0000474200964172083i | 0.83333334007933+0.0000474200964172083i | 0.999599988671259-0.000056881352949252i
[5 empty] | 17.378 | 0.017378 | 1.0001 | 0.016953 | 1 | 9.3903e-06 | 1 | -7.393e-05 | 31.4624 | 1.539 | 1.0001 | 0.013102 | 1 | 8.7351e-05 | 0.9996 | -0.00021838 | 66.9043 | -88.4205 | 91.5795 |  | 1000000000 | 301.9949 |  | 65.2534 | -87.4329 | 27.0459 | -0.96252 | 0 | 0 | 4.86623670248321E-08+0.000311969121063615i | 0.000311969126124i | 0.999999983779212-0.000155984560489777i | 0.166666658556272-0.0000519948535106025i | 0.833333341443728+0.0000519948535106025i | 0.999599986379987-0.0000623688652262299i
[5 empty] | 19.055 | 0.019055 | 1.0002 | 0.018589 | 1 | 1.0296e-05 | 1 | -8.1065e-05 | 34.4956 | 1.5418 | 1.0001 | 0.014366 | 1 | 9.5781e-05 | 0.9996 | -0.00023945 | 66.1048 | -88.604 | 91.396 |  | 1000000000 | 363.093 |  | 64.4541 | -87.5212 | 27.0456 | -1.0554 | 0 | 0 | 5.85075019543524E-08+0.000342074553018691i | 0.00034207455969i | 0.9999999804975-0.000171037279145733i | 0.166666656915416-0.0000570124255031152i | 0.833333343084584+0.0000570124255031152i | 0.999599983624452-0.0000683875427189283i
[5 empty] | 20.893 | 0.020893 | 1.0002 | 0.020381 | 1 | 1.129e-05 | 1 | -8.8884e-05 | 37.8203 | 1.5444 | 1.0001 | 0.015752 | 1 | 0.00010502 | 0.9996 | -0.00026255 | 65.3055 | -88.7756 | 91.2244 |  | 1000000000 | 436.5174 |  | 63.655 | -87.5884 | 27.0453 | -1.1572 | 0 | 0 | 7.0338848967566E-08+0.000375070249699997i | 0.000375070258494i | 0.999999976553718-0.000187535128085052i | 0.166666654943525-0.0000625117082833328i | 0.833333345056475+0.0000625117082833328i | 0.999599980313001-0.0000749840417883635i
[5 empty] | 22.909 | 0.022909 | 1.0002 | 0.022347 | 1 | 1.2379e-05 | 1 | -9.746e-05 | 41.4672 | 1.5467 | 1.0001 | 0.017271 | 1 | 0.00011515 | 0.9996 | -0.00028788 | 64.5057 | -88.9369 | 91.0631 |  | 1000000000 | 524.8223 |  | 62.8556 | -87.6352 | 27.045 | -1.2688 | 0 | 0 | 8.45679709593483E-08+0.000411261394228819i | 0.000411261405822i | 0.999999971810676-0.000205630700479467i | 0.166666652572005-0.0000685435657048032i | 0.833333347427995+0.0000685435657048032i | 0.999599976330441-0.0000822193745967252i
[5 empty] | 25.119 | 0.025119 | 1.0003 | 0.024502 | 1 | 1.3573e-05 | 1 | -0.00010686 | 45.4653 | 1.5488 | 1.0002 | 0.018937 | 1 | 0.00012626 | 0.9996 | -0.00031565 | 63.706 | -89.0892 | 90.9108 |  | 1000000000 | 630.9642 |  | 62.0564 | -87.6619 | 27.0445 | -1.3911 | 0 | 0 | 1.01671290053673E-07+0.000450935217719611i | 0.000450935233002i | 0.99999996610957-0.000225467611782781i | 0.166666649721452-0.0000751558696199352i | 0.833333350278548+0.0000751558696199352i | 0.999599971543428-0.0000901509643269376i
[5 empty] | 27.542 | 0.027542 | 1.0004 | 0.026865 | 1 | 1.4882e-05 | 1 | -0.00011717 | 49.8489 | 1.5507 | 1.0002 | 0.020763 | 1 | 0.00013844 | 0.9996 | -0.0003461 | 62.9063 | -89.2337 | 90.7663 |  | 1000000000 | 758.5618 |  | 61.2572 | -87.6688 | 27.044 | -1.5253 | 0 | 0 | 1.22231908039616E-07+0.000494432807090844i | 0.000494432827236i | 0.99999995925603-0.000247216408997198i | 0.166666646294682-0.000082405467848474i | 0.833333353705318+0.000082405467848474i | 0.999599965788758-0.0000988470009941179i
[5 empty] | 30.2 | 0.0302 | 1.0004 | 0.029456 | 1 | 1.6319e-05 | 1 | -0.00012848 | 54.6578 | 1.5525 | 1.0003 | 0.022766 | 1 | 0.0001518 | 0.9996 | -0.0003795 | 62.1061 | -89.3718 | 90.6282 |  | 1000000000 | 912.04 |  | 60.4577 | -87.656 | 27.0434 | -1.6724 | 0 | 0 | 1.46962837010989E-07+0.000542149105041408i | 0.0005421491316i | 0.999999951012387-0.000271074559461655i | 0.166666642172861-0.000090358184173568i | 0.833333357827139+0.000090358184173568i | 0.999599958866869-0.000108386441434065i
[5 empty] | 33.113 | 0.033113 | 1.0005 | 0.032295 | 1 | 1.7893e-05 | 1 | -0.00014087 | 59.9282 | 1.5541 | 1.0003 | 0.024961 | 1 | 0.00016644 | 0.9996 | -0.00041611 | 61.3062 | -89.5045 | 90.4955 |  | 1000000000 | 1096.4708 |  | 59.6585 | -87.6232 | 27.0426 | -1.8336 | 0 | 0 | 1.76681344998819E-07+0.000594443150244992i | 0.000594443185254i | 0.999999941106217-0.000297221583797491i | 0.166666637219776-0.0000990738583741653i | 0.833333362780224+0.0000990738583741653i | 0.999599950549016-0.000118841064518419i
[5 empty] | 36.308 | 0.036308 | 1.0006 | 0.035409 | 1 | 1.9619e-05 | 1 | -0.00015446 | 65.709 | 1.5556 | 1.0004 | 0.027369 | 1 | 0.0001825 | 0.9996 | -0.00045626 | 60.506 | -89.633 | 90.367 |  | 1000000000 | 1318.2709 |  | 58.8592 | -87.5703 | 27.0417 | -2.0104 | 0 | 0 | 2.12421411016628E-07+0.000651799644911929i | 0.000651799691064i | 0.999999929192862-0.000325899833842926i | 0.166666631263098-0.000108633274151988i | 0.833333368736902+0.000108633274151988i | 0.999599940545802-0.000130307771724315i
[5 empty] | 39.811 | 0.039811 | 1.0008 | 0.038822 | 1 | 2.1512e-05 | 1 | -0.00016937 | 72.0472 | 1.5569 | 1.0005 | 0.030008 | 1 | 0.00020011 | 0.9996 | -0.00050028 | 59.7057 | -89.7583 | 90.2417 |  | 1000000000 | 1584.9157 |  | 58.06 | -87.4969 | 27.0406 | -2.2041 | 0 | 0 | 2.55387599956691E-07+0.000714685339097403i | 0.000714685399938i | 0.999999914870799-0.0003573426852974i | 0.166666624102067-0.000119114223182901i | 0.833333375897933+0.000119114223182901i | 0.999599928520085-0.000142879875477274i
[5 empty] | 43.652 | 0.043652 | 1.0009 | 0.042563 | 1 | 2.3588e-05 | 1 | -0.00018571 | 78.9971 | 1.5581 | 1.0005 | 0.032901 | 1 | 0.00021942 | 0.9996 | -0.00054855 | 58.9053 | -89.8816 | 90.1184 |  | 1000000000 | 1905.4971 |  | 57.2609 | -87.4022 | 27.0393 | -2.4165 | 0 | 0 | 3.07044924041655E-07+0.000783638790411886i | 0.000783638870616i | 0.99999989765169-0.000391819415236886i | 0.166666615492513-0.000130606465068648i | 0.833333384507487+0.000130606465068648i | 0.999599914061823-0.000156665043889606i
[5 empty] | 47.863 | 0.047863 | 1.0011 | 0.046663 | 1 | 2.5863e-05 | 1 | -0.00020362 | 86.6166 | 1.5593 | 1.0007 | 0.036072 | 1 | 0.00024059 | 0.9996 | -0.00060146 | 58.1048 | -90.0037 | 89.9963 |  | 1000000000 | 2290.8668 |  | 56.4621 | -87.2855 | 27.0377 | -2.6493 | 0 | 0 | 3.69141996969802E-07+0.000859234460027476i | 0.000859234565754i | 0.999999876952664-0.000429617256663634i | 0.166666605143-0.000143205743337913i | 0.833333394857+0.000143205743337913i | 0.999599896681602-0.000171778122811644i
[5 empty] | 52.481 | 0.052481 | 1.0013 | 0.051158 | 1 | 2.8358e-05 | 1 | -0.00022327 | 94.9726 | 1.5603 | 1.0008 | 0.039549 | 1 | 0.0002638 | 0.9996 | -0.0006595 | 57.3041 | -90.1259 | 89.8741 |  | 1000000000 | 2754.2554 |  | 55.6633 | -87.1458 | 27.0358 | -2.9045 | 0 | 0 | 4.43810755035301E-07+0.000942136568421195i | 0.000942136707798i | 0.999999852063078-0.000471068318813937i | 0.166666592698207-0.000157022761403532i | 0.833333407301793+0.000157022761403532i | 0.999599875782721-0.000188351902634316i
[5 empty] | 57.544 | 0.057544 | 1.0016 | 0.056083 | 1 | 3.1094e-05 | 1 | -0.00024481 | 104.134 | 1.5612 | 1.0009 | 0.04336 | 1 | 0.00028925 | 0.9996 | -0.00072312 | 56.5033 | -90.249 | 89.751 |  | 1000000000 | 3311.3119 |  | 54.8648 | -86.982 | 27.0335 | -3.1841 | 0 | 0 | 5.33572831029616E-07+0.0010330272874202i | 0.001033027471152i | 0.999999822142387-0.000516513690032456i | 0.166666577737862-0.000172171214570033i | 0.833333422262138+0.000172171214570033i | 0.999599850659406-0.000206522762407477i
[5 empty] | 63.096 | 0.063096 | 1.0019 | 0.061481 | 1 | 3.4094e-05 | 1 | -0.00026843 | 114.1802 | 1.562 | 1.0011 | 0.047537 | 1 | 0.00031716 | 0.9996 | -0.00079289 | 55.7023 | -90.3741 | 89.6259 |  | 1000000000 | 3981.1052 |  | 54.0665 | -86.7927 | 27.0307 | -3.4906 | 0 | 0 | 6.41500885967261E-07+0.00113269649975934i | 0.001132696741968i | 0.999999786166366-0.000566348310363008i | 0.166666559749852-0.00018878274995989i | 0.833333440250148+0.00018878274995989i | 0.999599820451655-0.000226448614503733i
[5 empty] | 69.183 | 0.069183 | 1.0023 | 0.067395 | 1 | 3.7383e-05 | 1 | -0.00029432 | 125.1946 | 1.5628 | 1.0014 | 0.052116 | 1 | 0.00034775 | 0.9996 | -0.00086938 | 54.901 | -90.5023 | 89.4977 |  | 1000000000 | 4786.2875 |  | 53.2685 | -86.5763 | 27.0274 | -3.8264 | 0 | 0 | 7.71245026953693E-07+0.00124196999102618i | 0.001241970310314i | 0.999999742918315-0.000620985075527855i | 0.166666538125829-0.000206994998504363i | 0.833333461874171+0.000206994998504363i | 0.999599784137852-0.000248294548687904i
[5 empty] | 75.858 | 0.075858 | 1.0027 | 0.073875 | 1 | 4.099e-05 | 1 | -0.00032272 | 137.273 | 1.5635 | 1.0016 | 0.057133 | 1 | 0.0003813 | 0.9996 | -0.00095326 | 54.0994 | -90.6345 | 89.3655 |  | 1000000000 | 5754.4362 |  | 52.4709 | -86.331 | 27.0234 | -4.1943 | 0 | 0 | 0.0000009272489730483+0.00136179920905487i | 0.001361799629964i | 0.999999690916989-0.000680899709946912i | 0.166666512125171-0.000226966534842478i | 0.833333487874829+0.000226966534842478i | 0.999599740474255-0.000272250776701008i
[5 empty] | 83.176 | 0.083176 | 1.0033 | 0.080972 | 1 | 4.4944e-05 | 1 | -0.00035385 | 150.5151 | 1.5642 | 1.002 | 0.062631 | 1 | 0.00041809 | 0.9996 | -0.0010452 | 53.2976 | -90.7717 | 89.2283 |  | 1000000000 | 6918.247 |  | 51.6739 | -86.0548 | 27.0186 | -4.5972 | 0 | 0 | 1.11478119102504E-06+0.00149317150375458i | 0.001493172058608i | 0.99999962840624-0.000746585890486249i | 0.166666480869801-0.00024886191729243i | 0.833333519130199+0.00024886191729243i | 0.999599687986288-0.000298514687296907i
[5 empty] | 91.201 | 0.091201 | 1.004 | 0.088746 | 1 | 4.9281e-05 | 1 | -0.00038799 | 165.0365 | 1.5647 | 1.0024 | 0.068656 | 1 | 0.00045843 | 0.9996 | -0.0011461 | 52.4953 | -90.9152 | 89.0848 |  | 1000000000 | 8317.6224 |  | 50.8773 | -85.7454 | 27.0129 | -5.0385 | 0 | 0 | 0.0000013402714139632+0.00163723579011083i | 0.001637236521558i | 0.999999553242821-0.000818618077666502i | 0.166666443288098-0.000272872631685138i | 0.833333556711902+0.000272872631685138i | 0.999599624874356-0.000327315968586684i
[5 empty] | 100 | 0.1 | 1.0047 | 0.097256 | 1 | 5.4035e-05 | 1 | -0.00042542 | 180.9585 | 1.5653 | 1.0028 | 0.075256 | 1 | 0.00050265 | 0.9996 | -0.0012566 | 51.6926 | -91.066 | 88.934 |  | 1000000000 | 10000 |  | 50.0815 | -85.4003 | 27.006 | -5.5216 | 0 | 0 | 1.61136354703828E-06+0.00179519483576221i | 0.0017951958i | 0.999999462878762-0.000897597658727967i | 0.166666398106076-0.000299199139293702i | 0.833333601893924+0.000299199139293702i | 0.999599548999029-0.000358895073976571i
[5 empty] | 109.65 | 0.10965 | 1.0057 | 0.10657 | 1 | 5.925e-05 | 1 | -0.00046648 | 198.4205 | 1.5658 | 1.0034 | 0.082487 | 1 | 0.00055116 | 0.9996 | -0.0013779 | 50.8891 | -91.2252 | 88.7748 |  | 1000000000 | 12023.1225 |  | 49.2863 | -85.0167 | 26.9977 | -6.0506 | 0 | 0 | 1.93736202702688E-06+0.00196843092351124i | 0.0019684321947i | 0.999999354212574-0.000984215779564683i | 0.166666343772995-0.000328071820585207i | 0.833333656227005+0.000328071820585207i | 0.999599457756121-0.000393528344273069i
[5 empty] | 120.23 | 0.12023 | 1.0069 | 0.11677 | 1 | 6.4967e-05 | 1 | -0.00051149 | 217.5654 | 1.5662 | 1.0041 | 0.090404 | 1 | 0.00060434 | 0.9996 | -0.0015109 | 50.0851 | -91.3939 | 88.6061 |  | 1000000000 | 14455.2529 |  | 48.4922 | -84.5915 | 26.9878 | -6.6293 | 0 | 0 | 2.32926648002785E-06+0.00215836223453817i | 0.00215836391034i | 0.999999223577719-0.00107918153600934i | 0.166666278455587-0.000359727039089695i | 0.833333721544413+0.000359727039089695i | 0.999599348066993-0.000431499295491986i
[5 empty] | 131.83 | 0.13183 | 1.0082 | 0.12792 | 1 | 7.1235e-05 | 1 | -0.00056084 | 238.556 | 1.5666 | 1.0049 | 0.099072 | 1 | 0.00066265 | 0.9996 | -0.0016566 | 49.2803 | -91.5734 | 88.4266 |  | 1000000000 | 17379.1489 |  | 47.6993 | -84.1214 | 26.9759 | -7.2622 | 0 | 0 | 0.0000028004121469527+0.00236660441398161i | 0.00236660662314i | 0.99999906652911-0.00118330275913668i | 0.166666199931309-0.000394434068996935i | 0.833333800068691+0.000394434068996935i | 0.999599216199299-0.00047313091846165i
[5 empty] | 144.54 | 0.14454 | 1.0099 | 0.1401 | 1 | 7.8103e-05 | 1 | -0.00061491 | 261.5553 | 1.567 | 1.0059 | 0.10855 | 1 | 0.00072654 | 0.9996 | -0.0018163 | 48.4752 | -91.7647 | 88.2353 |  | 1000000000 | 20891.8116 |  | 46.9085 | -83.603 | 26.9616 | -7.9535 | 0 | 0 | 3.36642938003617E-06+0.00259477309760928i | 0.00259477600932i | 0.99999887785662-0.0012973872765682i | 0.166666105595103-0.00043246218293488i | 0.833333894404897+0.00043246218293488i | 0.999599057778336-0.000518746199439272i
[5 empty] | 158.49 | 0.15849 | 1.0119 | 0.15341 | 1 | 8.5641e-05 | 1 | -0.00067425 | 286.7985 | 1.5673 | 1.0071 | 0.11893 | 1 | 0.00079666 | 0.9996 | -0.0019916 | 47.6681 | -91.9692 | 88.0308 |  | 1000000000 | 25119.0801 |  | 46.1185 | -83.0314 | 26.9445 | -8.7096 | 0 | 0 | 4.04759535799215E-06+0.00284520198467167i | 0.00284520582342i | 0.999998650801183-0.00142260195191322i | 0.16666599206744-0.000474200330778612i | 0.83333400793256+0.000474200330778612i | 0.999598867128831-0.000568811675662201i
[5 empty] | 173.78 | 0.17378 | 1.0143 | 0.16795 | 1 | 9.3903e-05 | 1 | -0.0007393 | 314.4665 | 1.5676 | 1.0085 | 0.13028 | 1 | 0.00087351 | 0.9996 | -0.0021838 | 46.86 | -92.188 | 87.812 |  | 1000000000 | 30199.4884 |  | 45.3309 | -82.4031 | 26.9241 | -9.5346 | 0 | 0 | 0.0000048662328360205+0.00311968620085701i | 0.00311969126124i | 0.999998377921863-0.00155984436552426i | 0.166665855627861-0.000519947700142835i | 0.833334144372139+0.000519947700142835i | 0.999598638003006-0.000623686208474226i
[5 empty] | 190.55 | 0.19055 | 1.0171 | 0.18381 | 1 | 0.00010296 | 1 | -0.00081065 | 344.8126 | 1.5679 | 1.0103 | 0.14269 | 1 | 0.00095781 | 0.9996 | -0.0023945 | 46.0502 | -92.4222 | 87.5778 |  | 1000000000 | 36309.3025 |  | 44.5455 | -81.7129 | 26.8996 | -10.4349 | 0 | 0 | 5.85074451397993E-06+0.00342073892559455i | 0.0034207455969i | 0.999998049751067-0.00171037113057518i | 0.166665691542581-0.000570123154265758i | 0.833334308457419+0.000570123154265758i | 0.999598362451418-0.000683872205447316i
[5 empty] | 208.93 | 0.20893 | 1.0206 | 0.20109 | 1 | 0.0001129 | 1 | -0.00088884 | 378.0721 | 1.5682 | 1.0123 | 0.15625 | 1 | 0.0010502 | 0.9996 | -0.0026255 | 45.2388 | -92.6726 | 87.3274 |  | 1000000000 | 43651.7449 |  | 43.7634 | -80.9564 | 26.8703 | -11.4154 | 0 | 0 | 7.03387669398481E-06+0.00375069379094271i | 0.00375070258494i | 0.999997655373336-0.00187534909385446i | 0.166665494353884-0.000625115631823785i | 0.833334505646116+0.000625115631823785i | 0.999598031308966-0.000749836171042785i
[5 empty] | 229.09 | 0.22909 | 1.0247 | 0.21989 | 1 | 0.00012379 | 1 | -0.0009746 | 414.5527 | 1.5684 | 1.0148 | 0.17104 | 1 | 0.0011515 | 0.9996 | -0.0028788 | 44.425 | -92.9405 | 87.0595 |  | 1000000000 | 52482.2281 |  | 42.9845 | -80.1278 | 26.8354 | -12.4829 | 0 | 0 | 0.0000084567852759454+0.00411260246504879i | 0.00411261405822i | 0.999997181069985-0.00205630413071282i | 0.166665257202454-0.000685433744174798i | 0.833334742797546+0.000685433744174798i | 0.999597633056891-0.000822188147339617i
[5 empty] | 251.19 | 0.25119 | 1.0296 | 0.24033 | 1 | 0.00013573 | 1 | -0.0010686 | 454.5438 | 1.5686 | 1.0178 | 0.18718 | 1 | 0.0012626 | 0.9996 | -0.0031565 | 43.6089 | -93.2263 | 86.7737 |  | 1000000000 | 63096.4161 |  | 42.21 | -79.2219 | 26.7939 | -13.6427 | 0 | 0 | 0.0000101671119899782+0.00450933704764626i | 0.00450935233002i | 0.999996610960373-0.00225467234447238i | 0.166664972148002-0.00075155617460771i | 0.833335027851998+0.00075155617460771i | 0.999597154361247-0.000901502263041697i
[5 empty] | 275.42 | 0.27542 | 1.0355 | 0.26251 | 1 | 0.00014882 | 1 | -0.0011717 | 498.3893 | 1.5688 | 1.0213 | 0.20475 | 1 | 0.0013844 | 0.9996 | -0.003461 | 42.7898 | -93.5306 | 86.4694 |  | 1000000000 | 75856.1764 |  | 41.4404 | -78.233 | 26.7444 | -14.901 | 0 | 0 | 0.0000122231661310312+0.00494430812722829i | 0.00494432827236i | 0.999995925607969-0.00247215909982387i | 0.166664629472312-0.000824051354538048i | 0.833335370527688+0.000824051354538048i | 0.99959657890255-0.000988460281380648i
[5 empty] | 302 | 0.302 | 1.0425 | 0.28653 | 1 | 0.00016319 | 1 | -0.0012848 | 546.4872 | 1.569 | 1.0256 | 0.22389 | 1 | 0.001518 | 0.9996 | -0.003795 | 41.967 | -93.8534 | 86.1466 |  | 1000000000 | 91204 |  | 40.6764 | -77.1544 | 26.6856 | -16.2641 | 0 | 0 | 0.0000146962480479518+0.00542146475744692i | 0.005421491316i | 0.999995101245851-0.00271073901835459i | 0.166664217291992-0.000903577459574487i | 0.833335782708008+0.000903577459574487i | 0.999595886725542-0.00108385158860393i
[5 empty] | 331.13 | 0.33113 | 1.0509 | 0.31248 | 1 | 0.00017893 | 1 | -0.0014087 | 599.1996 | 1.5691 | 1.0307 | 0.24466 | 1 | 0.0016644 | 0.99959 | -0.0041611 | 41.1407 | -94.1941 | 85.8059 |  | 1000000000 | 109647.0769 |  | 39.9196 | -75.9815 | 26.616 | -17.7358 | 0 | 0 | 0.0000176680829979681+0.00594439684359365i | 0.00594443185254i | 0.999994110632064-0.0029722071740832i | 0.166663721986167-0.000990732807265608i | 0.833336278013833+0.000990732807265608i | 0.999595054957523-0.00118839373858442i
[5 empty] | 363.08 | 0.36308 | 1.0609 | 0.34044 | 1 | 0.00019619 | 1 | -0.0015446 | 657.0148 | 1.5693 | 1.0368 | 0.26721 | 1 | 0.001825 | 0.99959 | -0.0045626 | 40.3096 | -94.552 | 85.448 |  | 1000000000 | 131827.0864 |  | 39.1708 | -74.7074 | 26.5338 | -19.3218 | 0 | 0 | 0.0000212420666589885+0.00651795075866636i | 0.00651799691064i | 0.999992919301087-0.00325898691733236i | 0.166663126322223-0.00108632512644439i | 0.833336873677777+0.00108632512644439i | 0.999594054661066-0.00130305542946923i
[5 empty] | 398.11 | 0.39811 | 1.0728 | 0.37048 | 1 | 0.00021512 | 1 | -0.0016937 | 720.4036 | 1.5694 | 1.0441 | 0.29161 | 1 | 0.0020011 | 0.99959 | -0.0050028 | 39.4735 | -94.9252 | 85.0748 |  | 1000000000 | 158491.5721 |  | 38.4316 | -73.3271 | 26.437 | -21.0248 | 0 | 0 | 0.000025538652340007+0.00714679315893654i | 0.00714685399938i | 0.999991487101393-0.00357341178961016i | 0.16666241022461-0.00119113219315609i | 0.83333758977539+0.00119113219315609i | 0.999592852125296-0.00142876937368933i
[5 empty] | 436.52 | 0.43652 | 1.0869 | 0.40262 | 1 | 0.00023588 | 1 | -0.0018571 | 789.9086 | 1.5695 | 1.0528 | 0.31796 | 1 | 0.0021942 | 0.99959 | -0.0054854 | 38.6318 | -95.311 | 84.689 |  | 1000000000 | 190549.7104 |  | 37.7036 | -71.8353 | 26.3233 | -22.8471 | 0 | 0 | 0.0000307043368500404+0.00783630850228965i | 0.00783638870616i | 0.999989765200099-0.00391817430213798i | 0.166661549277192-0.00130605141704827i | 0.833338450722808+0.00130605141704827i | 0.999591406351222-0.00156661170692643i
[5 empty] | 478.63 | 0.47863 | 1.1037 | 0.43688 | 1 | 0.00025863 | 1 | -0.0020362 | 866.109 | 1.5696 | 1.0631 | 0.34633 | 1 | 0.0024059 | 0.99959 | -0.0060146 | 37.7841 | -95.7059 | 84.2941 |  | 1000000000 | 229086.6769 |  | 36.9887 | -70.2283 | 26.1906 | -24.7884 | 0 | 0 | 0.0000369139748399583+0.00859223993140267i | 0.00859234565754i | 0.999987695311438-0.00429614639717914i | 0.166660514337527-0.00143203998856711i | 0.833339485662473+0.00143203998856711i | 0.999589668404473-0.00171773017112683i
[5 empty] | 524.81 | 0.52481 | 1.1235 | 0.47322 | 1 | 0.00028358 | 1 | -0.0022327 | 949.6743 | 1.5697 | 1.0754 | 0.37679 | 1 | 0.002638 | 0.99959 | -0.0065949 | 36.9296 | -96.1054 | 83.8946 |  | 1000000000 | 275425.5361 |  | 36.2887 | -68.5022 | 26.0361 | -26.8474 | 0 | 0 | 0.0000443807505300375+0.00942122770178698i | 0.00942136707798i | 0.99998520637272-0.00471064869489758i | 0.166659269874912-0.0015702046169645i | 0.833340730125088+0.0015702046169645i | 0.999587578625106-0.00188345171942083i
[5 empty] | 575.44 | 0.57544 | 1.1468 | 0.51157 | 1 | 0.00031094 | 1 | -0.0024481 | 1041.2922 | 1.5698 | 1.0901 | 0.40936 | 1 | 0.0028925 | 0.99958 | -0.0072311 | 36.0682 | -96.5036 | 83.4964 |  | 1000000000 | 331131.1936 |  | 35.606 | -66.6561 | 25.8574 | -29.0189 | 0 | 0 | 0.0000533568133089801+0.0103300909806867i | 0.01033027471152i | 0.999982214332297-0.00516509142292976i | 0.166657773864448-0.00172168183011445i | 0.833342226135552+0.00172168183011445i | 0.999585066450703-0.00206513889802818i
[5 empty] | 630.96 | 0.63096 | 1.1743 | 0.5518 | 1 | 0.00034094 | 1 | -0.0026842 | 1141.7588 | 1.5699 | 1.1074 | 0.44405 | 1 | 0.0031715 | 0.99958 | -0.0079288 | 35.1996 | -96.8941 | 83.1059 |  | 1000000000 | 398110.5216 |  | 34.943 | -64.6896 | 25.6519 | -31.296 | 0 | 0 | 0.0000641494095939832+0.0113267252125533i | 0.01132696741968i | 0.999978616772016-0.00566342315795197i | 0.166655975098401-0.00188778753542555i | 0.833344024901599+0.00188778753542555i | 0.999582045902885-0.00226436918067956i
[5 empty] | 691.83 | 0.69183 | 1.2065 | 0.59373 | 1 | 0.00037383 | 1 | -0.0029432 | 1251.9065 | 1.57 | 1.1279 | 0.4808 | 1 | 0.0034775 | 0.99958 | -0.0086937 | 34.3238 | -97.2694 | 82.7306 |  | 1000000000 | 478628.7489 |  | 34.3022 | -62.6057 | 25.417 | -33.6675 | 0 | 0 | 0.0000771235212250199+0.0124193838177531i | 0.01241970310314i | 0.999974292027414-0.0062097717300119i | 0.166653812746462-0.00206989730295885i | 0.833346187253538+0.00206989730295885i | 0.999578414850958-0.00248279130167352i
[5 empty] | 758.58 | 0.75858 | 1.2441 | 0.63714 | 1 | 0.0004099 | 1 | -0.0032272 | 1372.6944 | 1.5701 | 1.152 | 0.51954 | 1 | 0.003813 | 0.99957 | -0.0095325 | 33.4411 | -97.6218 | 82.3782 |  | 1000000000 | 575443.6164 |  | 33.6861 | -60.4091 | 25.1504 | -36.1204 | 0 | 0 | 0.0000927234786329834+0.0136175753943751i | 0.01361799629964i | 0.999969091982724-0.00680889292321475i | 0.166651212753561-0.00226959589906252i | 0.833348787246439+0.00226959589906252i | 0.999574048966022-0.0027223045105023i
[5 empty] | 831.76 | 0.83176 | 1.2878 | 0.68171 | 1 | 0.00044944 | 1 | -0.0035385 | 1505.1178 | 1.5701 | 1.1804 | 0.56013 | 1 | 0.0041809 | 0.99956 | -0.010452 | 32.5521 | -97.9434 | 82.0566 |  | 1000000000 | 691824.6976 |  | 33.0974 | -58.1083 | 24.8503 | -38.6374 | 0 | 0 | 0.000111476068616945+0.0149311657387869i | 0.01493172058608i | 0.9999628410343-0.00746572158073115i | 0.166648087321897-0.00248852762313115i | 0.833351912678103+0.00248852762313115i | 0.999568800855526-0.00298487893806501i
[5 empty] | 912.01 | 0.91201 | 1.3386 | 0.72715 | 1 | 0.00049281 | 1 | -0.0038799 | 1650.3347 | 1.5702 | 1.2136 | 0.60238 | 1 | 0.0045842 | 0.99956 | -0.01146 | 31.6577 | -98.2271 | 81.7729 |  | 1000000000 | 831762.2401 |  | 32.5385 | -55.714 | 24.5148 | -41.1999 | 0 | 0 | 0.000134024177522951+0.0163716337781171i | 0.01637236521558i | 0.999955324874979-0.00818599974763653i | 0.166644329303746-0.00272860562968618i | 0.833355670696254+0.00272860562968618i | 0.999562490654038-0.00327280648002676i
[5 empty] | 1000 | 1 | 1.3971 | 0.77307 | 1 | 0.00054035 | 1 | -0.0042542 | 1809.5576 | 1.5702 | 1.2524 | 0.64604 | 1 | 0.0050265 | 0.99955 | -0.012566 | 30.7591 | -98.467 | 81.533 |  | 1000000000 | 1000000 |  | 32.0117 | -53.2407 | 24.1431 | -43.7863 | 0 | 0 | 0.000161132070573999+0.0179509937775874i | 0.017951958i | 0.999946288732817-0.0089757379431257i | 0.166639811321571-0.00299183229626457i | 0.833360188678429+0.00299183229626457i | 0.999554904554866-0.00358848513039642i
[5 empty] | 1096.5 | 1.0965 | 1.4644 | 0.8191 | 1 | 0.0005925 | 1 | -0.0046647 | 1984.1799 | 1.5703 | 1.2975 | 0.69084 | 1 | 0.0055116 | 0.99954 | -0.013779 | 29.8575 | -98.6589 | 81.3411 |  | 1000000000 | 1202312.25 |  | 31.5188 | -50.705 | 23.7346 | -46.375 | 0 | 0 | 0.00019373000971401+0.0196830507826213i | 0.019684321947i | 0.999935422496029-0.0098418431803558i | 0.166634378331714-0.00328050846377022i | 0.833365621668286+0.00328050846377022i | 0.999545782336763-0.00393466962594092i
[5 empty] | 1202.3 | 1.2023 | 1.5414 | 0.86485 | 1 | 0.00064967 | 1 | -0.0051148 | 2175.6311 | 1.5703 | 1.3497 | 0.7364 | 1 | 0.0060433 | 0.99952 | -0.015108 | 28.9548 | -98.8008 | 81.1992 |  | 1000000000 | 1445525.29 |  | 31.0615 | -48.1272 | 23.2895 | -48.9424 | 0 | 0 | 0.000232917696135981+0.0215819633402132i | 0.0215836391034i | 0.999922359562316-0.0107914006076617i | 0.166627847050644-0.00359699389003553i | 0.833372152949356+0.00359699389003553i | 0.99953481641942-0.00431418378309664i
[5 empty] | 1318.3 | 1.3183 | 1.6292 | 0.90993 | 1 | 0.00071235 | 1 | -0.0056083 | 2385.5397 | 1.5704 | 1.41 | 0.78238 | 1 | 0.0066264 | 0.99951 | -0.016566 | 28.0528 | -98.8936 | 81.1064 |  | 1000000000 | 1737914.89 |  | 30.6407 | -45.5288 | 22.8086 | -51.4666 | 0 | 0 | 0.000280028275153055+0.0236638571342552i | 0.0236660662314i | 0.999906655498924-0.011832480836275i | 0.166619995287474-0.00394397618904253i | 0.833380004712526+0.00394397618904253i | 0.99952163397958-0.00473024250948782i
[5 empty] | 1445.4 | 1.4454 | 1.7288 | 0.95397 | 1 | 0.00078103 | 1 | -0.006149 | 2615.5344 | 1.5704 | 1.4791 | 0.82835 | 1 | 0.0072652 | 0.99949 | -0.018162 | 27.1536 | -98.9405 | 81.0595 |  | 1000000000 | 2089181.16 |  | 30.2568 | -42.9337 | 22.2935 | -53.9255 | 0 | 0 | 0.000336624239251959+0.025944848479521i | 0.0259477600932i | 0.999887789401916-0.0129731521350152i | 0.166610562626791-0.0043241414132535i | 0.833389437373209+0.0043241414132535i | 0.999505798136026-0.00518605614696734i
[5 empty] | 1584.9 | 1.5849 | 1.8415 | 0.99674 | 1 | 0.00085641 | 1 | -0.0067424 | 2867.9676 | 1.5704 | 1.5582 | 0.874 | 1 | 0.0079664 | 0.99947 | -0.019915 | 26.2572 | -98.9472 | 81.0528 |  | 1000000000 | 2511908.01 |  | 29.9092 | -40.3601 | 21.7452 | -56.3051 | 0 | 0 | 0.000404732504533989+0.0284482196396898i | 0.0284520582342i | 0.999865085524618-0.0142250694555198i | 0.166599211249244-0.0047413699399483i | 0.833400788750756+0.0047413699399483i | 0.999486742231539-0.00568626339086744i
[5 empty] | 1737.8 | 1.7378 | 1.9684 | 1.0379 | 1 | 0.00093903 | 1 | -0.0073929 | 3144.649 | 1.5705 | 1.6483 | 0.9189 | 1 | 0.0087349 | 0.99944 | -0.021836 | 25.3661 | -98.9216 | 81.0784 |  | 1000000000 | 3019948.84 |  | 29.5973 | -37.8332 | 21.1665 | -58.5862 | 0 | 0 | 0.000486584212452956+0.0311918524731892i | 0.0311969126124i | 0.999837800000479-0.0155971912508916i | 0.166585569297925-0.00519864207886487i | 0.833414430702075+0.00519864207886487i | 0.999463842718898-0.00623441903289989i
[5 empty] | 1905.5 | 1.9055 | 2.111 | 1.0773 | 1 | 0.0010296 | 1 | -0.0081063 | 3448.1117 | 1.5705 | 1.7505 | 0.96274 | 1 | 0.0095778 | 0.99941 | -0.023943 | 24.4808 | -98.8728 | 81.1272 |  | 1000000000 | 3630930.25 |  | 29.3195 | -35.3713 | 20.5594 | -60.7578 | 0 | 0 | 0.000585017972031032+0.0342007850499603i | 0.034207455969i | 0.999804986402796-0.0171020602222275i | 0.166569163671328-0.00570013084166005i | 0.833430836328672+0.00570013084166005i | 0.999436306456403-0.00683550147940568i
[5 empty] | 2089.3 | 2.0893 | 2.2705 | 1.1147 | 1 | 0.001129 | 1 | -0.0088881 | 3780.7083 | 1.5705 | 1.8659 | 1.0052 | 1.0001 | 0.010502 | 0.99937 | -0.026252 | 23.6025 | -98.811 | 81.189 |  | 1000000000 | 4365174.49 |  | 29.0742 | -32.994 | 19.9271 | -62.8088 | 0 | 0 | 0.000703306038671969+0.0374982324644634i | 0.0375070258494i | 0.999765553659949-0.0187513145269347i | 0.166549448993555-0.0062497054107439i | 0.833450551006445+0.0062497054107439i | 0.999403219509964-0.007494116718675i
[5 empty] | 2290.9 | 2.2909 | 2.4486 | 1.1501 | 1 | 0.0012379 | 1 | -0.0097457 | 4145.5151 | 1.5706 | 1.9959 | 1.046 | 1.0001 | 0.011515 | 0.99933 | -0.028784 | 22.7309 | -98.7467 | 81.2533 |  | 1000000000 | 5248222.81 |  | 28.859 | -30.7141 | 19.2716 | -64.7341 | 0 | 0 | 0.000845560530615019+0.0411145483815605i | 0.0411261405822i | 0.999718130598315-0.0205601721592371i | 0.166525739911564-0.00685242473026008i | 0.833474260088436+0.00685242473026008i | 0.99936343376912-0.00821628577630044i
[5 empty] | 2511.9 | 2.5119 | 2.6469 | 1.1834 | 1 | 0.0013573 | 1.0001 | -0.010686 | 4545.4273 | 1.5706 | 2.1417 | 1.085 | 1.0001 | 0.012626 | 0.99927 | -0.03156 | 21.8667 | -98.69 | 81.31 |  | 1000000000 | 6309641.61 |  | 28.6715 | -28.545 | 18.5958 | -66.5285 | 0 | 0 | 0.00101654064929602+0.0450782424646286i | 0.0450935233002i | 0.9996611301479-0.0225429413117407i | 0.166497243225117-0.00751304041077143i | 0.833502756774883+0.00751304041077143i | 0.999315621230387-0.00900764704662738i
[5 empty] | 2754.2 | 2.7542 | 2.8671 | 1.2145 | 1 | 0.0014882 | 1.0001 | -0.011716 | 4983.883 | 1.5706 | 2.3049 | 1.122 | 1.0001 | 0.013843 | 0.99921 | -0.034604 | 21.0095 | -98.6509 | 81.3491 |  | 1000000000 | 7585617.64 |  | 28.5091 | -26.4949 | 17.9022 | -68.1908 | 0 | 0 | 0.00122207011286801+0.0494231400295043i | 0.0494432827236i | 0.999592610098154-0.0247166054830882i | 0.166462988314522-0.00823719000491738i | 0.833537011685478+0.00823719000491738i | 0.999258157762737-0.00987488161180926i
[5 empty] | 3020 | 3.02 | 3.1115 | 1.2436 | 1 | 0.0016319 | 1.0001 | -0.012847 | 5464.8633 | 1.5706 | 2.4869 | 1.157 | 1.0001 | 0.015179 | 0.99913 | -0.037942 | 20.1586 | -98.6384 | 81.3616 |  | 1000000000 | 9120400 |  | 28.3692 | -24.5688 | 17.1926 | -69.7218 | 0 | 0 | 0.00146926847179796+0.0541883584707443i | 0.05421491316i | 0.999510195853725-0.027100817582458i | 0.166421788588034-0.00903139307845738i | 0.833578211411966+0.00903139307845738i | 0.999189059201498-0.0108257018115399i
[5 empty] | 3311.3 | 3.3113 | 3.3819 | 1.2706 | 1 | 0.0017893 | 1.0001 | -0.014086 | 5991.9874 | 1.5706 | 2.6895 | 1.1898 | 1.0001 | 0.016643 | 0.99903 | -0.041599 | 19.3142 | -98.6606 | 81.3394 |  | 1000000000 | 10964707.69 |  | 28.2492 | -22.7718 | 16.4698 | -71.1219 | 0 | 0 | 0.00176629329209399+0.0594093157021131i | 0.0594443185254i | 0.99941116621142-0.029713408041498i | 0.166372284451318-0.00990155261701885i | 0.833627715548682+0.00990155261701885i | 0.999106054480339-0.0118670492642006i
[5 empty] | 3630.8 | 3.6308 | 3.6808 | 1.2957 | 1 | 0.0019619 | 1.0001 | -0.015445 | 6570.141 | 1.5706 | 2.9145 | 1.2206 | 1.0002 | 0.018248 | 0.99891 | -0.04561 | 18.4752 | -98.725 | 81.275 |  | 1000000000 | 13182708.64 |  | 28.1467 | -21.1035 | 15.7353 | -72.3949 | 0 | 0 | 0.00212346224519699+0.0651338268374163i | 0.0651799691064i | 0.999292078998866-0.0325784481691092i | 0.166312756292467-0.010855637806236i | 0.833687243707533+0.010855637806236i | 0.99900627356184-0.0130082958013321i
[5 empty] | 3981.1 | 3.9811 | 4.0108 | 1.3188 | 1 | 0.0021512 | 1.0001 | -0.016935 | 7204.0289 | 1.5707 | 3.1639 | 1.2492 | 1.0002 | 0.020009 | 0.99878 | -0.050008 | 17.6413 | -98.8383 | 81.1617 |  | 1000000000 | 15849157.21 |  | 28.0596 | -19.5638 | 14.991 | -73.5441 | 0 | 0 | 0.00255278924229196+0.0714077149310096i | 0.0714685399938i | 0.999148925348193-0.0357190624366108i | 0.166241201792951-0.0119012858218349i | 0.833758798207049+0.0119012858218349i | 0.998886379351648-0.0142583590479241i
[5 empty] | 4365.2 | 4.3652 | 4.3747 | 1.3402 | 1 | 0.0023587 | 1.0002 | -0.018568 | 7899.0799 | 1.5707 | 3.4398 | 1.2758 | 1.0002 | 0.021938 | 0.99861 | -0.054828 | 16.8118 | -99.0064 | 80.9936 |  | 1000000000 | 19054971.04 |  | 27.9856 | -18.1502 | 14.2383 | -74.5734 | 0 | 0 | 0.00306887844271697+0.0782837075676579i | 0.0783638870616i | 0.998976831076806-0.0391618966055703i | 0.166155186926214-0.0130472845946097i | 0.833844813073786+0.0130472845946097i | 0.998742321164228-0.0156274586069263i
[5 empty] | 4786.3 | 4.7863 | 4.7756 | 1.3598 | 1 | 0.0025863 | 1.0002 | -0.020359 | 8661.0845 | 1.5707 | 3.7448 | 1.3005 | 1.0003 | 0.024054 | 0.99841 | -0.060111 | 15.9862 | -99.235 | 80.765 |  | 1000000000 | 22908667.69 |  | 27.923 | -16.8597 | 13.4788 | -75.4871 | 0 | 0 | 0.00368914965658795+0.0858177690690373i | 0.0859234565754i | 0.99876998074129-0.0429353031596282i | 0.166051808390569-0.0143029615115062i | 0.833948191609431+0.0143029615115062i | 0.998569276477715-0.017126361171753i
[5 empty] | 5248.1 | 5.2481 | 5.217 | 1.3779 | 1 | 0.0028358 | 1.0002 | -0.022323 | 9496.7381 | 1.5707 | 4.0814 | 1.3233 | 1.0003 | 0.026374 | 0.99817 | -0.065903 | 15.1637 | -99.5294 | 80.4706 |  | 1000000000 | 27542553.61 |  | 27.8701 | -15.6878 | 12.7134 | -76.2896 | 0 | 0 | 0.00443482605178303+0.0940743558120693i | 0.0942136707798i | 0.998521287127679-0.0470720014948604i | 0.16592752899137-0.0156790593020115i | 0.83407247100863+0.0156790593020115i | 0.998361382072445-0.0187673947509893i
[5 empty] | 5370.3 | 5.3703 | 5.3341 | 1.3822 | 1 | 0.0029019 | 1.0003 | -0.022843 | 9717.866 | 1.5707 | 4.1708 | 1.3287 | 1.0004 | 0.026988 | 0.9981 | -0.067435 | 14.9585 | -99.6138 | 80.3862 |  | 1000000000 | 28840122.09 |  | 27.8582 | -15.413 | 12.5213 | -76.4733 | 0 | 0 | 0.00464359510583501+0.0962581281563451i | 0.0964074000474i | 0.998451655256946-0.0481663762693727i | 0.165892734149027-0.0160430213593909i | 0.834107265850973+0.0160430213593909i | 0.998303203915075-0.0192011270963073i
[5 empty] | 5432.85 | 5.4329 | 5.394 | 1.3843 | 1 | 0.0029357 | 1.0003 | -0.023109 | 9831.0538 | 1.5707 | 4.2166 | 1.3314 | 1.0004 | 0.027302 | 0.99807 | -0.068219 | 14.8554 | -99.658 | 80.342 |  | 1000000000 | 29515859.1225 |  | 27.8524 | -15.2774 | 12.4246 | -76.5632 | 0 | 0 | 0.00475231037028401+0.0973757479391658i | 0.0975302950203i | 0.998415394097782-0.0487265046137189i | 0.165874614938286-0.0162292913231943i | 0.834125385061714+0.0162292913231943i | 0.998272912586096-0.0194230534264519i
[5 empty] | 5495.4 | 5.4954 | 5.454 | 1.3864 | 1 | 0.0029695 | 1.0003 | -0.023374 | 9944.2416 | 1.5707 | 4.2624 | 1.334 | 1.0004 | 0.027616 | 0.99803 | -0.069004 | 14.7535 | -99.7028 | 80.2972 |  | 1000000000 | 30199421.16 |  | 27.8468 | -15.1451 | 12.3289 | -76.6504 | 0 | 0 | 0.00486228053556503+0.0984932449415889i | 0.0986531899932i | 0.998378713839642-0.0492866022467209i | 0.165856286577406-0.0164155408235982i | 0.834143713422594+0.0164155408235982i | 0.998242274813022-0.0196449203540696i
[5 empty] | 5559.4 | 5.5594 | 5.5154 | 1.3885 | 1 | 0.003004 | 1.0003 | -0.023647 | 10060.0533 | 1.5707 | 4.3093 | 1.3366 | 1.0004 | 0.027937 | 0.99799 | -0.069806 | 14.6505 | -99.7493 | 80.2507 |  | 1000000000 | 30906928.36 |  | 27.8412 | -15.0131 | 12.232 | -76.737 | 0 | 0 | 0.00497609869828097+0.0996365185978864i | 0.0998021153052i | 0.998340749524124-0.0498596516022111i | 0.16583731688362-0.0166060864329811i | 0.83416268311638+0.0166060864329811i | 0.998210568382989-0.019871868296667i
[5 empty] | 5623.4 | 5.6234 | 5.5768 | 1.3905 | 1 | 0.0030386 | 1.0003 | -0.023919 | 10175.8649 | 1.5707 | 4.3563 | 1.3392 | 1.0004 | 0.028259 | 0.99796 | -0.070608 | 14.5486 | -99.7964 | 80.2036 |  | 1000000000 | 31622627.56 |  | 27.8359 | -14.8843 | 12.1362 | -76.821 | 0 | 0 | 0.00509123032162795+0.100779660731067i | 0.1009510406172i | 0.998302346512872-0.0504326680587036i | 0.165818128279729-0.0167966101218445i | 0.834181871720271+0.0167966101218445i | 0.998178499577047-0.0200987526315192i
[5 empty] | 5688.9 | 5.6889 | 5.6397 | 1.3925 | 1 | 0.003074 | 1.0003 | -0.024197 | 10294.391 | 1.5707 | 4.4044 | 1.3418 | 1.0004 | 0.028588 | 0.99792 | -0.071429 | 14.4456 | -99.8452 | 80.1548 |  | 1000000000 | 32363583.21 |  | 27.8305 | -14.7557 | 12.0392 | -76.9043 | 0 | 0 | 0.00521042018153095+0.101949457500243i | 0.1021268938662i | 0.998262589223663-0.0510190801294447i | 0.165798263303078-0.0169915762500405i | 0.834201736696922+0.0169915762500405i | 0.998145304113099-0.0203308879583638i
[5 empty] | 5754.4 | 5.7544 | 5.7026 | 1.3945 | 1 | 0.0031094 | 1.0003 | -0.024476 | 10412.917 | 1.5707 | 4.4525 | 1.3443 | 1.0004 | 0.028917 | 0.99788 | -0.07225 | 14.3439 | -99.8946 | 80.1054 |  | 1000000000 | 33113119.36 |  | 27.8254 | -14.6303 | 11.9433 | -76.985 | 0 | 0 | 0.005330985468051+0.103119113310969i | 0.1033027471152i | 0.998222372498708-0.0516054569401339i | 0.165778169088658-0.0171865188851615i | 0.834221830911342+0.0171865188851615i | 0.998111729434721-0.0205629551419089i
[5 empty] | 5821.4 | 5.8214 | 5.7669 | 1.3965 | 1 | 0.0031456 | 1.0003 | -0.024761 | 10534.1573 | 1.5707 | 4.5017 | 1.3468 | 1.0004 | 0.029253 | 0.99784 | -0.07309 | 14.241 | -99.9458 | 80.0542 |  | 1000000000 | 33888697.96 |  | 27.8203 | -14.5053 | 11.8462 | -77.065 | 0 | 0 | 0.00545573465263505+0.104315407609181i | 0.1045055283012i | 0.998180759476465-0.0522052253246435i | 0.165757377557894-0.0173859012681968i | 0.834242622442106+0.0173859012681968i | 0.998076993716259-0.0208002655390744i
[5 empty] | 5888.4 | 5.8884 | 5.8313 | 1.3985 | 1 | 0.0031818 | 1.0003 | -0.025045 | 10655.3976 | 1.5707 | 4.551 | 1.3493 | 1.0004 | 0.02959 | 0.9978 | -0.07393 | 14.1393 | -99.9976 | 80.0024 |  | 1000000000 | 34673254.56 |  | 27.8153 | -14.3833 | 11.7502 | -77.1425 | 0 | 0 | 0.00558192262691104+0.105511550996127i | 0.1057083094872i | 0.998138665805673-0.0528049559584239i | 0.165736346228848-0.0175852584993545i | 0.834263653771152+0.0175852584993545i | 0.998041861595646-0.021037503012388i
[5 empty] | 5957 | 5.957 | 5.8973 | 1.4004 | 1 | 0.0032189 | 1.0003 | -0.025337 | 10779.5333 | 1.5707 | 4.6014 | 1.3517 | 1.0004 | 0.029934 | 0.99776 | -0.07479 | 14.0364 | -100.0512 | 79.9488 |  | 1000000000 | 35485849 |  | 27.8104 | -14.2616 | 11.6529 | -77.2194 | 0 | 0 | 0.00571261459337002+0.106736100834007i | 0.106939813806i | 0.998095068948198-0.0534189689513889i | 0.165714564234438-0.0177893501390012i | 0.834285435765562+0.0177893501390012i | 0.998005479988269-0.0212803294448762i
[5 empty] | 6025.6 | 6.0256 | 5.9633 | 1.4023 | 1 | 0.0032559 | 1.0003 | -0.025629 | 10903.6689 | 1.5707 | 4.6519 | 1.3541 | 1.0005 | 0.030279 | 0.99771 | -0.075649 | 13.9348 | -100.1055 | 79.8945 |  | 1000000000 | 36307855.36 |  | 27.8057 | -14.143 | 11.5568 | -77.2937 | 0 | 0 | 0.00584481449875796+0.107960488795629i | 0.1081713181248i | 0.998050968289692-0.0540329414495499i | 0.165692530916874-0.0179934147992715i | 0.834307469083126+0.0179934147992715i | 0.99796868323663-0.0215230776896837i
[5 empty] | 6095.8 | 6.0958 | 6.0308 | 1.4042 | 1 | 0.0032939 | 1.0003 | -0.025927 | 11030.6998 | 1.5707 | 4.7037 | 1.3566 | 1.0005 | 0.030631 | 0.99767 | -0.076529 | 13.832 | -100.1616 | 79.8384 |  | 1000000000 | 37158777.64 |  | 27.801 | -14.0246 | 11.4594 | -77.3674 | 0 | 0 | 0.00598165867963496+0.109213264389954i | 0.1094315455764i | 0.998005317522509-0.0546611915981653i | 0.165669723553394-0.018202210731659i | 0.834330276446606+0.018202210731659i | 0.997930598694103-0.0217714058398589i
[5 empty] | 6166 | 6.166 | 6.0983 | 1.4061 | 1 | 0.0033318 | 1.0003 | -0.026226 | 11157.7308 | 1.5707 | 4.7554 | 1.3589 | 1.0005 | 0.030984 | 0.99763 | -0.077408 | 13.7303 | -100.2183 | 79.7817 |  | 1000000000 | 38019556 |  | 27.7965 | -13.9093 | 11.3631 | -77.4386 | 0 | 0 | 0.00612008153362198+0.110465866534719i | 0.110691773028i | 0.997959139264814-0.0552893983555027i | 0.16564665307773-0.0184109777557865i | 0.83435334692227+0.0184109777557865i | 0.997892079872725-0.0220196502512788i
[5 empty] | 6237.8 | 6.2378 | 6.1675 | 1.4079 | 1 | 0.0033706 | 1.0004 | -0.026531 | 11287.657 | 1.5707 | 4.8083 | 1.3613 | 1.0005 | 0.031344 | 0.99758 | -0.078308 | 13.6276 | -100.2769 | 79.7231 |  | 1000000000 | 38910148.84 |  | 27.792 | -13.7944 | 11.2657 | -77.509 | 0 | 0 | 0.00626329215017996+0.111746836518095i | 0.1119807236124i | 0.997911362895684-0.0559318778101413i | 0.165622784641637-0.0186244727530158i | 0.834377215358363+0.0186244727530158i | 0.997852234135416-0.0222734650516661i
[5 empty] | 6309.6 | 6.3096 | 6.2366 | 1.4098 | 1 | 0.0034094 | 1.0004 | -0.026836 | 11417.5832 | 1.5707 | 4.8613 | 1.3636 | 1.0005 | 0.031705 | 0.99753 | -0.079208 | 13.5261 | -100.336 | 79.664 |  | 1000000000 | 39811052.16 |  | 27.7876 | -13.6824 | 11.1693 | -77.5771 | 0 | 0 | 0.00640815375432502+0.113027620846017i | 0.1132696741968i | 0.997863034810514-0.0565743108185444i | 0.165598641040946-0.0188379368076695i | 0.834401358959054+0.0188379368076695i | 0.997811934597062-0.0225271902640805i
[5 empty] | 6383.05 | 6.383 | 6.3073 | 1.4116 | 1 | 0.0034491 | 1.0004 | -0.027148 | 11550.4952 | 1.5707 | 4.9155 | 1.3659 | 1.0005 | 0.032074 | 0.99748 | -0.080128 | 13.4235 | -100.3972 | 79.6028 |  | 1000000000 | 40743327.3025 |  | 27.7833 | -13.5708 | 11.0719 | -77.6444 | 0 | 0 | 0.00655805243412699+0.114337643917148i | 0.1145882455119i | 0.997813025292145-0.0572314586442109i | 0.165573657927646-0.0190562739861913i | 0.834426342072354+0.0190562739861913i | 0.997770239659161-0.0227866524623261i
[5 empty] | 6456.5 | 6.4565 | 6.3781 | 1.4134 | 1 | 0.0034888 | 1.0004 | -0.027461 | 11683.4072 | 1.5707 | 4.9697 | 1.3682 | 1.0005 | 0.032443 | 0.99744 | -0.081048 | 13.3221 | -100.4589 | 79.5411 |  | 1000000000 | 41686392.25 |  | 27.7792 | -13.4621 | 10.9755 | -77.7094 | 0 | 0 | 0.00670967834196201+0.115647468197414i | 0.115906816827i | 0.997762438511506-0.0578885567358539i | 0.165548386943006-0.0192745780329023i | 0.834451613056994+0.0192745780329023i | 0.997728070370158-0.0230460187829407i
[5 empty] | 6531.7 | 6.5317 | 6.4506 | 1.4151 | 1 | 0.0035294 | 1.0004 | -0.02778 | 11819.4859 | 1.5707 | 5.0253 | 1.3705 | 1.0005 | 0.03282 | 0.99739 | -0.08199 | 13.2194 | -100.5226 | 79.4774 |  | 1000000000 | 42663104.89 |  | 27.775 | -13.3537 | 10.8778 | -77.7736 | 0 | 0 | 0.00686670601969097+0.11698829166981i | 0.1172568040686i | 0.997710048462237-0.0585612585490021i | 0.165522215663385-0.019498048611635i | 0.834477784336615+0.019498048611635i | 0.997684405222133-0.023311464244139i
[5 empty] | 6606.9 | 6.6069 | 6.5231 | 1.4169 | 1 | 0.00357 | 1.0004 | -0.0281 | 11955.5646 | 1.5707 | 5.0809 | 1.3727 | 1.0006 | 0.033198 | 0.99733 | -0.082932 | 13.118 | -100.5869 | 79.4131 |  | 1000000000 | 43651127.61 |  | 27.771 | -13.2482 | 10.7813 | -77.8355 | 0 | 0 | 0.00702554364836205+0.118328901935107i | 0.1186067913102i | 0.997657053428195-0.0592339070196047i | 0.165495742725273-0.0197214836558512i | 0.834504257274727+0.0197214836558512i | 0.997640243449835-0.023576806929504i
[5 empty] | 6683.85 | 6.6839 | 6.5973 | 1.4186 | 1 | 0.0036116 | 1.0004 | -0.028427 | 12094.81 | 1.5707 | 5.1378 | 1.3749 | 1.0006 | 0.033584 | 0.99728 | -0.083895 | 13.0154 | -100.6533 | 79.3467 |  | 1000000000 | 44673850.8225 |  | 27.767 | -13.143 | 10.6836 | -77.8966 | 0 | 0 | 0.00718995095025698+0.119700486656683i | 0.1199881944783i | 0.997602198925753-0.0599221530211232i | 0.165468341508291-0.0199500811094472i | 0.834531658491709+0.0199500811094472i | 0.997594540204066-0.0238482168877606i
[5 empty] | 6760.8 | 6.7608 | 6.6715 | 1.4203 | 1 | 0.0036532 | 1.0004 | -0.028754 | 12234.0555 | 1.5707 | 5.1947 | 1.3771 | 1.0006 | 0.03397 | 0.99723 | -0.084859 | 12.914 | -100.7202 | 79.2798 |  | 1000000000 | 45708416.64 |  | 27.7632 | -13.0407 | 10.587 | -77.9555 | 0 | 0 | 0.00735625280616203+0.121071842956884i | 0.1213695976464i | 0.997546711076826-0.0606103418715603i | 0.165440624532306-0.020178640492814i | 0.834559375467694+0.020178640492814i | 0.997548317607879-0.0241195167976398i
[5 empty] | 6839.55 | 6.8396 | 6.7474 | 1.422 | 1 | 0.0036958 | 1.0004 | -0.029089 | 12376.5581 | 1.5707 | 5.253 | 1.3793 | 1.0006 | 0.034366 | 0.99717 | -0.085845 | 12.8115 | -100.7893 | 79.2107 |  | 1000000000 | 46779444.2025 |  | 27.7594 | -12.9387 | 10.4892 | -78.0135 | 0 | 0 | 0.00752840598072202+0.122475038537791i | 0.1227833143389i | 0.997489269590344-0.0613145688504752i | 0.165411932336546-0.0204125064229652i | 0.834588067663454+0.0204125064229652i | 0.997500476418493-0.0243970476822274i
[5 empty] | 6918.3 | 6.9183 | 6.8234 | 1.4237 | 1 | 0.0037383 | 1.0004 | -0.029424 | 12519.0608 | 1.5707 | 5.3113 | 1.3814 | 1.0006 | 0.034761 | 0.99712 | -0.086831 | 12.7101 | -100.8589 | 79.1411 |  | 1000000000 | 47862874.89 |  | 27.7557 | -12.8395 | 10.3925 | -78.0694 | 0 | 0 | 0.00770254270360404+0.123877989340753i | 0.1241970310314i | 0.997431164915961-0.0620187345835719i | 0.165382909549399-0.0206463315567922i | 0.834617090450601+0.0206463315567922i | 0.997452092017195-0.0246744607071066i
[5 empty] | 6998.9 | 6.9989 | 6.9012 | 1.4254 | 1 | 0.0037819 | 1.0004 | -0.029766 | 12664.9111 | 1.5707 | 5.371 | 1.3835 | 1.0006 | 0.035166 | 0.99706 | -0.08784 | 12.6076 | -100.9307 | 79.0693 |  | 1000000000 | 48984601.21 |  | 27.7521 | -12.7406 | 10.2946 | -78.1243 | 0 | 0 | 0.007882823886326+0.125313641955815i | 0.1256439588462i | 0.997371008575197-0.0627393784684492i | 0.165352862685612-0.0208856069926358i | 0.834647137314388+0.0208856069926358i | 0.997402008849134-0.0249582673194288i
[5 empty] | 7079.5 | 7.0795 | 6.9791 | 1.427 | 1 | 0.0038254 | 1.0005 | -0.030109 | 12810.7614 | 1.5707 | 5.4307 | 1.3856 | 1.0006 | 0.03557 | 0.997 | -0.088849 | 12.5062 | -101.0031 | 78.9969 |  | 1000000000 | 50119320.25 |  | 27.7485 | -12.6445 | 10.1978 | -78.1772 | 0 | 0 | 0.00806518216530705+0.126749032214269i | 0.127090886661i | 0.99731015766974-0.0634599567065731i | 0.165322469639115-0.0211248387023782i | 0.834677530360885+0.0211248387023782i | 0.99735135743583-0.0252419476852581i
[5 empty] | 7161.95 | 7.162 | 7.0587 | 1.4286 | 1 | 0.00387 | 1.0005 | -0.030459 | 12959.9594 | 1.5707 | 5.4918 | 1.3877 | 1.0006 | 0.035984 | 0.99694 | -0.089881 | 12.4038 | -101.0776 | 78.9224 |  | 1000000000 | 51293527.8025 |  | 27.745 | -12.5488 | 10.0999 | -78.2292 | 0 | 0 | 0.00825387484541695+0.128217094183541i | 0.1285710255981i | 0.997247191481031-0.0641970055618731i | 0.165291020859097-0.0213695156972568i | 0.834708979140903+0.0213695156972568i | 0.997298955891706-0.0255320072328922i
[5 empty] | 7244.4 | 7.2444 | 7.1383 | 1.4302 | 1 | 0.0039145 | 1.0005 | -0.03081 | 13109.1574 | 1.5707 | 5.5529 | 1.3897 | 1.0007 | 0.036398 | 0.99688 | -0.090913 | 12.3025 | -101.1527 | 78.8473 |  | 1000000000 | 52481331.36 |  | 27.7416 | -12.4558 | 10.0031 | -78.279 | 0 | 0 | 0.00844474025372199+0.129684875253408i | 0.1300511645352i | 0.997183498639931-0.0649339841277339i | 0.165259209957713-0.021614145875568i | 0.834740790042287+0.021614145875568i | 0.997245960580559-0.0258219316977636i
[5 empty] | 7328.75 | 7.3288 | 7.2198 | 1.4318 | 1 | 0.0039601 | 1.0005 | -0.031168 | 13261.7936 | 1.5707 | 5.6155 | 1.3918 | 1.0007 | 0.036822 | 0.99681 | -0.091969 | 12.2001 | -101.2301 | 78.7699 |  | 1000000000 | 53710576.5625 |  | 27.7383 | -12.3633 | 9.9051 | -78.328 | 0 | 0 | 0.00864225198831603+0.13118618622859i | 0.1315654121925i | 0.997117586168049-0.0656878722476931i | 0.165226291335281-0.0218643643714317i | 0.834773708664719+0.0218643643714317i | 0.997191130044851-0.0261183959065215i
[5 empty] | 7413.1 | 7.4131 | 7.3013 | 1.4334 | 1 | 0.0040057 | 1.0005 | -0.031527 | 13414.4298 | 1.5707 | 5.6781 | 1.3938 | 1.0007 | 0.037245 | 0.99675 | -0.093024 | 12.0988 | -101.3079 | 78.6921 |  | 1000000000 | 54954051.61 |  | 27.735 | -12.2733 | 9.8083 | -78.3749 | 0 | 0 | 0.00884203685222595+0.132687196400993i | 0.1330796598498i | 0.997050913345811-0.0664416850945178i | 0.165192993857962-0.0221145327334988i | 0.834807006142038+0.0221145327334988i | 0.997135679005687-0.0264147155580519i
[5 empty] | 7499.45 | 7.4994 | 7.3848 | 1.435 | 1 | 0.0040523 | 1.0005 | -0.031894 | 13570.685 | 1.5707 | 5.7422 | 1.3958 | 1.0007 | 0.037679 | 0.99668 | -0.094105 | 11.9964 | -101.3882 | 78.6118 |  | 1000000000 | 56241750.3025 |  | 27.7318 | -12.1838 | 9.7103 | -78.4208 | 0 | 0 | 0.00904891289724497+0.13422348143998i | 0.1346298114231i | 0.99698187215131-0.0672132925211269i | 0.165158514517126-0.0223705802399967i | 0.834841485482874+0.0223705802399967i | 0.997078270942182-0.0267179097511761i
[5 empty] | 7585.8 | 7.5858 | 7.4683 | 1.4365 | 1 | 0.004099 | 1.0005 | -0.032261 | 13726.9403 | 1.5707 | 5.8063 | 1.3977 | 1.0007 | 0.038112 | 0.99662 | -0.095185 | 11.8952 | -101.469 | 78.531 |  | 1000000000 | 57544361.64 |  | 27.7287 | -12.0968 | 9.6133 | -78.4648 | 0 | 0 | 0.00925817016742303+0.135759443944045i | 0.1361799629964i | 0.996912034317661-0.067984819232678i | 0.16512363830543-0.0226265739906742i | 0.83487636169457+0.0226265739906742i | 0.997020213636731-0.0270209490519775i
[5 empty] | 7674.15 | 7.6742 | 7.5537 | 1.438 | 1 | 0.0041467 | 1.0005 | -0.032636 | 13886.8147 | 1.5707 | 5.8719 | 1.3997 | 1.0007 | 0.038555 | 0.99655 | -0.09629 | 11.7928 | -101.5521 | 78.4479 |  | 1000000000 | 58892578.2225 |  | 27.7256 | -12.0103 | 9.5152 | -78.5078 | 0 | 0 | 0.00947473822938705+0.13733064404662i | 0.1377660184857i | 0.996839754506477-0.0687741311938293i | 0.165087543628436-0.0228884406744367i | 0.834912456371564+0.0228884406744367i | 0.996960140217049-0.0273308451083653i
[5 empty] | 7762.5 | 7.7625 | 7.6391 | 1.4395 | 1 | 0.0041945 | 1.0005 | -0.033012 | 14046.6891 | 1.5707 | 5.9376 | 1.4016 | 1.0008 | 0.038999 | 0.99648 | -0.097395 | 11.6916 | -101.6358 | 78.3642 |  | 1000000000 | 60256406.25 |  | 27.7226 | -11.9262 | 9.4182 | -78.5489 | 0 | 0 | 0.00969379802845904+0.138901498684143i | 0.139352073975i | 0.99676664094043-0.0695633566974979i | 0.165051033661924-0.0231502497806905i | 0.834948966338076+0.0231502497806905i | 0.996899388266068-0.0276405753824629i
[5 empty] | 7852.9 | 7.8529 | 7.7266 | 1.441 | 1 | 0.0042433 | 1.0006 | -0.033396 | 14210.2731 | 1.5707 | 6.0048 | 1.4035 | 1.0008 | 0.039452 | 0.9964 | -0.098526 | 11.5892 | -101.7219 | 78.2781 |  | 1000000000 | 61668038.41 |  | 27.7196 | -11.8428 | 9.3201 | -78.5889 | 0 | 0 | 0.00992051926644+0.14050844042393i | 0.1409749309782i | 0.996690968025073-0.0703708042103889i | 0.165013246788927-0.0234180734039883i | 0.834986753211073+0.0234180734039883i | 0.996836524955119-0.0279573188717098i
[5 empty] | 7943.3 | 7.9433 | 7.814 | 1.4425 | 1 | 0.0042922 | 1.0006 | -0.03378 | 14373.8571 | 1.5707 | 6.072 | 1.4054 | 1.0008 | 0.039906 | 0.99633 | -0.099657 | 11.488 | -101.8085 | 78.1915 |  | 1000000000 | 63096014.89 |  | 27.7167 | -11.7617 | 9.2231 | -78.627 | 0 | 0 | 0.01014984804138+0.142115012111656i | 0.1425977879814i | 0.996614422449478-0.0711781591079373i | 0.164975025326437-0.0236858353519427i | 0.835024974673563+0.0236858353519427i | 0.996772952500606-0.0282738849163509i
[5 empty] | 8035.8 | 8.0358 | 7.9036 | 1.4439 | 1 | 0.0043421 | 1.0006 | -0.034173 | 14541.2411 | 1.5707 | 6.1408 | 1.4072 | 1.0008 | 0.04037 | 0.99625 | -0.10081 | 11.3857 | -101.8977 | 78.1023 |  | 1000000000 | 64574081.64 |  | 27.7139 | -11.6812 | 9.125 | -78.6641 | 0 | 0 | 0.01038720261448+0.143758517141787i | 0.1442583440964i | 0.996535195535871-0.0720041719565199i | 0.16493546623092-0.0239597528569645i | 0.83506453376908+0.0239597528569645i | 0.996707169872716-0.0285976191003204i
[5 empty] | 8128.3 | 8.1283 | 7.9931 | 1.4454 | 1 | 0.0043921 | 1.0006 | -0.034566 | 14708.6252 | 1.5707 | 6.2096 | 1.4091 | 1.0008 | 0.040835 | 0.99618 | -0.10197 | 11.2845 | -101.9873 | 78.0127 |  | 1000000000 | 66069260.89 |  | 27.7111 | -11.603 | 9.0279 | -78.6994 | 0 | 0 | 0.0106272859914071+0.145401625765574i | 0.1459189002114i | 0.996455055204798-0.0728300855887128i | 0.164895452334765-0.0242336042942623i | 0.835104547665235+0.0242336042942623i | 0.996640646130399-0.0289211633554459i
[5 empty] | 8222.95 | 8.223 | 8.0847 | 1.4468 | 1 | 0.0044433 | 1.0006 | -0.034968 | 14879.8998 | 1.5707 | 6.2801 | 1.4109 | 1.0009 | 0.04131 | 0.9961 | -0.10315 | 11.1822 | -102.0795 | 77.9205 |  | 1000000000 | 67616906.7025 |  | 27.7083 | -11.5254 | 8.9297 | -78.7336 | 0 | 0 | 0.010875773674352+0.147082510502398i | 0.1476180530361i | 0.996372106780388-0.073675092244255i | 0.164854037720941-0.0245137517503997i | 0.835145962279059+0.0245137517503997i | 0.996571809735573-0.0292520290448837i
[5 empty] | 8270.275 | 8.2703 | 8.1305 | 1.4475 | 1 | 0.0044688 | 1.0006 | -0.035169 | 14965.5371 | 1.5707 | 6.3153 | 1.4118 | 1.0009 | 0.041547 | 0.99606 | -0.10374 | 11.1315 | -102.1258 | 77.8742 |  | 1000000000 | 68397448.5756 |  | 27.707 | -11.4875 | 8.8811 | -78.75 | 0 | 0 | 0.011001088455972+0.147922793932269i | 0.14846762944845i | 0.996330274025355-0.0740975557893698i | 0.164833151924005-0.0246537989887115i | 0.835166848075995+0.0246537989887115i | 0.996537101060873-0.0294173857965594i
[5 empty] | 8317.6 | 8.3176 | 8.1764 | 1.4482 | 1 | 0.0044944 | 1.0006 | -0.03537 | 15051.1744 | 1.5707 | 6.3506 | 1.4127 | 1.0009 | 0.041784 | 0.99602 | -0.10434 | 11.081 | -102.1722 | 77.8278 |  | 1000000000 | 69182469.76 |  | 27.7057 | -11.4502 | 8.8327 | -78.7659 | 0 | 0 | 0.011127117077264+0.148762970594419i | 0.1493172058608i | 0.996288202265868-0.074519992609808i | 0.164812147153789-0.0247938284324032i | 0.835187852846211+0.0247938284324032i | 0.996502198861534-0.0295826914470641i
[5 empty] | 8366.05 | 8.366 | 8.2233 | 1.4489 | 1 | 0.0045206 | 1.0006 | -0.035576 | 15138.8474 | 1.5707 | 6.3866 | 1.4136 | 1.0009 | 0.042028 | 0.99597 | -0.10494 | 11.0297 | -102.2198 | 77.7802 |  | 1000000000 | 69990792.6025 |  | 27.7044 | -11.4125 | 8.7834 | -78.7818 | 0 | 0 | 0.011256881024829+0.149623008522253i | 0.1501869782259i | 0.996244882810022-0.0749524436659032i | 0.164790519829195-0.0249371680870422i | 0.835209480170805+0.0249371680870422i | 0.996466266594495-0.0297518734797557i
[5 empty] | 8414.5 | 8.4145 | 8.2702 | 1.4496 | 1 | 0.0045468 | 1.0006 | -0.035782 | 15226.5205 | 1.5707 | 6.4227 | 1.4145 | 1.0009 | 0.042271 | 0.99593 | -0.10555 | 10.9787 | -102.2675 | 77.7325 |  | 1000000000 | 70803810.25 |  | 27.703 | -11.3754 | 8.7344 | -78.7972 | 0 | 0 | 0.011387392960439+0.150482933259694i | 0.151056750591i | 0.996201312890282-0.0753848663888674i | 0.164768767839927-0.0250804888766157i | 0.835231232160073+0.0250804888766157i | 0.996430131696372-0.0299210013611488i
[5 empty] | 8462.95 | 8.463 | 8.3171 | 1.4503 | 1 | 0.004573 | 1.0006 | -0.035988 | 15314.1935 | 1.5707 | 6.4588 | 1.4153 | 1.0009 | 0.042514 | 0.99589 | -0.10615 | 10.9279 | -102.3154 | 77.6846 |  | 1000000000 | 71621522.7025 |  | 27.7017 | -11.3389 | 8.6857 | -78.8122 | 0 | 0 | 0.01151865278536+0.151342744156207i | 0.1519265229561i | 0.996157492526425-0.0758172606154383i | 0.16474689120244-0.0252237906927012i | 0.83525310879756+0.0252237906927012i | 0.996393794271075-0.0300900747922764i
[5 empty] | 8511.4 | 8.5114 | 8.364 | 1.451 | 1 | 0.0045991 | 1.0007 | -0.036194 | 15401.8666 | 1.5707 | 6.4949 | 1.4162 | 1.0009 | 0.042757 | 0.99585 | -0.10676 | 10.8775 | -102.3634 | 77.6366 |  | 1000000000 | 72443929.96 |  | 27.7005 | -11.303 | 8.6372 | -78.8268 | 0 | 0 | 0.0116506604002961+0.15220244056134i | 0.1527962953212i | 0.996113421738324-0.0762496261823935i | 0.164724889933284-0.02536707342689i | 0.835275110066716+0.02536707342689i | 0.996357254423073-0.0302590934744193i
[5 empty] | 8560.95 | 8.561 | 8.412 | 1.4516 | 1 | 0.0046259 | 1.0007 | -0.036404 | 15491.5302 | 1.5707 | 6.5318 | 1.4171 | 1.0009 | 0.043005 | 0.9958 | -0.10738 | 10.8262 | -102.4125 | 77.5875 |  | 1000000000 | 73289864.9025 |  | 27.6992 | -11.2668 | 8.588 | -78.8412 | 0 | 0 | 0.0117864384373429+0.153081536259764i | 0.1536858148401i | 0.996068091378735-0.076691778285497i | 0.164702260260443-0.0255135893766273i | 0.835297739739557+0.0255135893766273i | 0.996319675721925-0.0304318925873658i
[5 empty] | 8610.5 | 8.6105 | 8.46 | 1.4523 | 1 | 0.0046527 | 1.0007 | -0.036615 | 15581.1937 | 1.5707 | 6.5687 | 1.418 | 1.0009 | 0.043254 | 0.99576 | -0.108 | 10.7752 | -102.4618 | 77.5382 |  | 1000000000 | 74140710.25 |  | 27.6979 | -11.2312 | 8.539 | -78.8551 | 0 | 0 | 0.011922998393354+0.1539605108332i | 0.154575334359i | 0.996022499137074-0.077133900067542i | 0.164679500267774-0.0256600851388667i | 0.835320499732226+0.0256600851388667i | 0.996281885524987-0.0306046338059187i
[5 empty] | 8660.05 | 8.6601 | 8.5081 | 1.453 | 1 | 0.0046795 | 1.0007 | -0.036825 | 15670.8573 | 1.5707 | 6.6057 | 1.4188 | 1.0009 | 0.043503 | 0.99572 | -0.10862 | 10.7245 | -102.5112 | 77.4888 |  | 1000000000 | 74996466.0025 |  | 27.6967 | -11.1961 | 8.4903 | -78.8687 | 0 | 0 | 0.012060340160275+0.154839363586163i | 0.1554648538779i | 0.995976645034972-0.0775759913539496i | 0.164656609973287-0.0258065605976938i | 0.835343390026713+0.0258065605976938i | 0.996243883945811-0.0307773168113622i
[5 empty] | 8709.6 | 8.7096 | 8.5561 | 1.4537 | 1 | 0.0047062 | 1.0007 | -0.037036 | 15760.5209 | 1.5707 | 6.6426 | 1.4197 | 1.001 | 0.043751 | 0.99567 | -0.10924 | 10.6741 | -102.5608 | 77.4392 |  | 1000000000 | 75857132.16 |  | 27.6955 | -11.1616 | 8.4419 | -78.8818 | 0 | 0 | 0.012198463629435+0.155718093823265i | 0.1563543733968i | 0.995930529094186-0.0780180519701706i | 0.164633589395094-0.0259530156372108i | 0.835366410604906+0.0259530156372108i | 0.996205671098557-0.0309499412852584i
[5 empty] | 8760.325 | 8.7603 | 8.6052 | 1.4543 | 1 | 0.0047336 | 1.0007 | -0.037251 | 15852.3107 | 1.5707 | 6.6804 | 1.4205 | 1.001 | 0.044006 | 0.99563 | -0.10987 | 10.6228 | -102.6116 | 77.3884 |  | 1000000000 | 76743294.1056 |  | 27.6942 | -11.1268 | 8.3926 | -78.8948 | 0 | 0 | 0.01234067209171+0.156617534126116i | 0.15726498646635i | 0.995883048383611-0.0784705634038288i | 0.164609887984715-0.0261029223543527i | 0.835390112015285+0.0261029223543527i | 0.996166333371484-0.0311265983137951i
[5 empty] | 8811.05 | 8.811 | 8.6544 | 1.455 | 1 | 0.004761 | 1.0007 | -0.037467 | 15944.1005 | 1.5707 | 6.7182 | 1.4214 | 1.001 | 0.04426 | 0.99558 | -0.1105 | 10.5717 | -102.6625 | 77.3375 |  | 1000000000 | 77634602.1025 |  | 27.693 | -11.0926 | 8.3436 | -78.9073 | 0 | 0 | 0.012483699537006+0.157516844559186i | 0.1581755995359i | 0.995835293315487-0.0789230423253282i | 0.164586050077166-0.026252807426531i | 0.835413949922834+0.026252807426531i | 0.996126774481808-0.0313031933274491i
[5 empty] | 8861.775 | 8.8618 | 8.7035 | 1.4556 | 1 | 0.0047885 | 1.0007 | -0.037682 | 16035.8903 | 1.5707 | 6.756 | 1.4222 | 1.001 | 0.044515 | 0.99553 | -0.11114 | 10.521 | -102.7136 | 77.2864 |  | 1000000000 | 78531056.1506 |  | 27.6918 | -11.0589 | 8.2949 | -78.9194 | 0 | 0 | 0.012627545846723+0.158416024376751i | 0.15908621260545i | 0.995787263913554-0.079375488547462i | 0.164562075692213-0.0264026707294585i | 0.835437924307787+0.0264026707294585i | 0.996086994553971-0.0314797259855005i
[5 empty] | 8912.5 | 8.9125 | 8.7527 | 1.4563 | 1 | 0.0048159 | 1.0007 | -0.037898 | 16127.6801 | 1.5707 | 6.7939 | 1.4231 | 1.001 | 0.044769 | 0.99549 | -0.11177 | 10.4706 | -102.7647 | 77.2353 |  | 1000000000 | 79432656.25 |  | 27.6906 | -11.0257 | 8.2464 | -78.9311 | 0 | 0 | 0.012772210901581+0.159315072833197i | 0.159996825675i | 0.995738960201699-0.0798279018830353i | 0.164537964849737-0.0265525121388662i | 0.835462035150263+0.0265525121388662i | 0.996046993713082-0.0316561959475406i
[5 empty] | 8964.4 | 8.9644 | 8.803 | 1.457 | 1 | 0.0048439 | 1.0007 | -0.038118 | 16221.5961 | 1.5707 | 6.8326 | 1.4239 | 1.001 | 0.04503 | 0.99544 | -0.11242 | 10.4193 | -102.8172 | 77.1828 |  | 1000000000 | 80360467.36 |  | 27.6895 | -10.9924 | 8.1972 | -78.9427 | 0 | 0 | 0.012921074283111+0.16023481021798i | 0.1609285322952i | 0.995689253687174-0.0802907607422229i | 0.164513154286148-0.0267058017029967i | 0.835486845713852+0.0267058017029967i | 0.996005837770879-0.0318366884350041i
[5 empty] | 9016.3 | 9.0163 | 8.8533 | 1.4576 | 1 | 0.004872 | 1.0007 | -0.038339 | 16315.5121 | 1.5707 | 6.8713 | 1.4247 | 1.001 | 0.04529 | 0.99539 | -0.11307 | 10.3682 | -102.8697 | 77.1303 |  | 1000000000 | 81293665.69 |  | 27.6883 | -10.9596 | 8.1481 | -78.9538 | 0 | 0 | 0.013070794525315+0.161154408506583i | 0.1618602389154i | 0.995639260058266-0.0807535847772148i | 0.164488200912448-0.0268590680844305i | 0.835511799087552+0.0268590680844305i | 0.995964450829671-0.0320171145682449i
[5 empty] | 9068.2 | 9.0682 | 8.9036 | 1.4582 | 1 | 0.0049 | 1.0007 | -0.038559 | 16409.4281 | 1.5707 | 6.91 | 1.4256 | 1.001 | 0.04555 | 0.99534 | -0.11371 | 10.3175 | -102.9224 | 77.0776 |  | 1000000000 | 82232251.24 |  | 27.6871 | -10.9273 | 8.0994 | -78.9645 | 0 | 0 | 0.013221371498224+0.162073866900725i | 0.1627919455356i | 0.995588979341008-0.0812163737875637i | 0.164463104750296-0.0270123111501208i | 0.835536895249704+0.0270123111501208i | 0.995922833025607-0.0321974739836685i
[5 empty] | 9120.1 | 9.1201 | 8.9539 | 1.4589 | 1 | 0.004928 | 1.0008 | -0.03878 | 16503.3442 | 1.5707 | 6.9487 | 1.4264 | 1.0011 | 0.045811 | 0.99529 | -0.11436 | 10.2671 | -102.9752 | 77.0248 |  | 1000000000 | 83176224.01 |  | 27.686 | -10.8955 | 8.051 | -78.9748 | 0 | 0 | 0.013372805071126+0.162993184602244i | 0.1637236521558i | 0.995538411561569-0.0816791275728469i | 0.164437865821479-0.0271655307670407i | 0.835562134178521+0.0271655307670407i | 0.995880984495563-0.0323777663180281i
[5 empty] | 9173.2 | 9.1732 | 9.0054 | 1.4595 | 1 | 0.0049567 | 1.0008 | -0.039005 | 16599.4317 | 1.5707 | 6.9883 | 1.4272 | 1.0011 | 0.046077 | 0.99524 | -0.11503 | 10.2158 | -103.0293 | 76.9707 |  | 1000000000 | 84147598.24 |  | 27.6849 | -10.8636 | 8.0017 | -78.9849 | 0 | 0 | 0.013528626398842+0.163933611762339i | 0.1646769011256i | 0.995486377517548-0.0821525442024418i | 0.164411895600193-0.0273222686270565i | 0.835588104399807+0.0273222686270565i | 0.995837929723246-0.0325621574572964i
[5 empty] | 9226.3 | 9.2263 | 9.0569 | 1.4602 | 1 | 0.0049854 | 1.0008 | -0.039231 | 16695.5192 | 1.5707 | 7.028 | 1.428 | 1.0011 | 0.046343 | 0.99519 | -0.11569 | 10.1648 | -103.0836 | 76.9164 |  | 1000000000 | 85124611.69 |  | 27.6837 | -10.8321 | 7.9527 | -78.9946 | 0 | 0 | 0.013685344116849+0.164873889958661i | 0.1656301500954i | 0.995434043039245-0.0826259235348545i | 0.164385775980525-0.0274789816597768i | 0.835614224019475+0.0274789816597768i | 0.99579463372437-0.0327464776094792i
[5 empty] | 9279.4 | 9.2794 | 9.1084 | 1.4608 | 1 | 0.0050141 | 1.0008 | -0.039456 | 16791.6067 | 1.5707 | 7.0676 | 1.4288 | 1.0011 | 0.04661 | 0.99514 | -0.11635 | 10.1141 | -103.1379 | 76.8621 |  | 1000000000 | 86107264.36 |  | 27.6826 | -10.8012 | 7.904 | -79.0038 | 0 | 0 | 0.0138429580827381+0.165814018336795i | 0.1665833990652i | 0.99538140815518-0.0830992653554874i | 0.16435950698621-0.0276356697227992i | 0.83564049301379+0.0276356697227992i | 0.995751096647867-0.0329307263866896i
[5 empty] | 9332.5 | 9.3325 | 9.1599 | 1.4614 | 1 | 0.0050428 | 1.0008 | -0.039682 | 16887.6942 | 1.5707 | 7.1072 | 1.4296 | 1.0011 | 0.046876 | 0.99509 | -0.11701 | 10.0636 | -103.1923 | 76.8077 |  | 1000000000 | 87095556.25 |  | 27.6815 | -10.7708 | 7.8555 | -79.0127 | 0 | 0 | 0.014001468153288+0.166753996042462i | 0.167536648035i | 0.995328472894035-0.0835725694497777i | 0.164333088641119-0.0277923326737437i | 0.835666911358881+0.0277923326737437i | 0.995707318643454-0.0331149034014294i
[5 empty] | 9386.85 | 9.3869 | 9.2126 | 1.462 | 1 | 0.0050722 | 1.0008 | -0.039913 | 16986.0436 | 1.5707 | 7.1478 | 1.4304 | 1.0011 | 0.047148 | 0.99504 | -0.11769 | 10.0123 | -103.2482 | 76.7518 |  | 1000000000 | 88112952.9225 |  | 27.6804 | -10.7403 | 7.8062 | -79.0214 | 0 | 0 | 0.014164637473242+0.167715944357522i | 0.1685123369523i | 0.995273980474181-0.0840569760613522i | 0.16430589375446-0.0279526573929203i | 0.83569410624554+0.0279526573929203i | 0.99566226073846-0.0333033413129102i
[5 empty] | 9441.2 | 9.4412 | 9.2653 | 1.4627 | 1 | 0.0051015 | 1.0008 | -0.040144 | 17084.393 | 1.5707 | 7.1884 | 1.4312 | 1.0011 | 0.047421 | 0.99499 | -0.11837 | 9.9613 | -103.3041 | 76.6959 |  | 1000000000 | 89136257.44 |  | 27.6793 | -10.7102 | 7.7572 | -79.0297 | 0 | 0 | 0.01432874527769+0.168677733012238i | 0.1694880258696i | 0.995219173430072-0.0845413426946998i | 0.164278542453718-0.0281129555020397i | 0.835721457546282+0.0281129555020397i | 0.995616950748829-0.0334917032232934i
[5 empty] | 9495.55 | 9.4955 | 9.318 | 1.4633 | 1 | 0.0051309 | 1.0008 | -0.040374 | 17182.7425 | 1.5707 | 7.229 | 1.432 | 1.0011 | 0.047694 | 0.99494 | -0.11905 | 9.9106 | -103.3602 | 76.6398 |  | 1000000000 | 90165469.8025 |  | 27.6783 | -10.6807 | 7.7085 | -79.0375 | 0 | 0 | 0.014493791410409+0.169639361091017i | 0.1704637147869i | 0.995164051792996-0.0850256691198357i | 0.164251034764932-0.0282732268485028i | 0.835748965235068+0.0282732268485028i | 0.995571388837657-0.0336799887183456i
[5 empty] | 9549.9 | 9.5499 | 9.3708 | 1.4639 | 1 | 0.0051603 | 1.0008 | -0.040605 | 17281.0919 | 1.5707 | 7.2696 | 1.4328 | 1.0012 | 0.047966 | 0.99488 | -0.11973 | 9.8601 | -103.4163 | 76.5837 |  | 1000000000 | 91200590.01 |  | 27.6772 | -10.6516 | 7.66 | -79.045 | 0 | 0 | 0.014659775714277+0.17060082767842i | 0.1714394037042i | 0.995108615594424-0.0855099551067667i | 0.164223370714287-0.0284334712797367i | 0.835776629285713+0.0284334712797367i | 0.995525575168893-0.0338681973842696i
[5 empty] | 9605.525 | 9.6055 | 9.4247 | 1.4645 | 1 | 0.0051903 | 1.0008 | -0.040841 | 17381.7486 | 1.5707 | 7.3111 | 1.4336 | 1.0012 | 0.048245 | 0.99483 | -0.12042 | 9.8088 | -103.4739 | 76.5261 |  | 1000000000 | 92266110.5256 |  | 27.6761 | -10.6224 | 7.6107 | -79.0523 | 0 | 0 | 0.014830625131485+0.171584681196135i | 0.17243798136795i | 0.995051553230641-0.0860055598762737i | 0.164194895811419-0.0285974468660225i | 0.835805104188581+0.0285974468660225i | 0.99547842624058-0.0340607412637474i
[5 empty] | 9661.15 | 9.6611 | 9.4787 | 1.4651 | 1 | 0.0052204 | 1.0008 | -0.041078 | 17482.4052 | 1.5707 | 7.3527 | 1.4344 | 1.0012 | 0.048524 | 0.99477 | -0.12112 | 9.7577 | -103.5316 | 76.4684 |  | 1000000000 | 93337819.3225 |  | 27.6751 | -10.5937 | 7.5617 | -79.0591 | 0 | 0 | 0.015002456917494+0.172568363616938i | 0.1734365590317i | 0.99499416144088-0.0865011218006921i | 0.164166257180418-0.0287613939361563i | 0.835833742819582+0.0287613939361563i | 0.995431013954375-0.0342532037914976i
[5 empty] | 9716.775 | 9.7168 | 9.5327 | 1.4657 | 1 | 0.0052504 | 1.0009 | -0.041314 | 17583.0618 | 1.5707 | 7.3942 | 1.4351 | 1.0012 | 0.048803 | 0.99472 | -0.12181 | 9.707 | -103.5894 | 76.4106 |  | 1000000000 | 94415716.4006 |  | 27.674 | -10.5655 | 7.5129 | -79.0656 | 0 | 0 | 0.015175270900963+0.173551873959943i | 0.17443513669545i | 0.994936440259458-0.0869966406335773i | 0.164137454849839-0.0289253123266572i | 0.835862545150161+0.0289253123266572i | 0.995383338488821-0.034445584525345i
[5 empty] | 9772.4 | 9.7724 | 9.5866 | 1.4663 | 1 | 0.0052805 | 1.0009 | -0.04155 | 17683.7184 | 1.5707 | 7.4358 | 1.4359 | 1.0012 | 0.049082 | 0.99466 | -0.1225 | 9.6565 | -103.6473 | 76.3527 |  | 1000000000 | 95499801.76 |  | 27.673 | -10.5378 | 7.4644 | -79.0717 | 0 | 0 | 0.0153490669095671+0.174535211244435i | 0.1754337143592i | 0.994878389720887-0.0874921161284879i | 0.164108488848405-0.0290892018740725i | 0.835891511151595+0.0290892018740725i | 0.995335400023399-0.0346378830236026i
[5 empty] | 9829.3 | 9.8293 | 9.6418 | 1.4669 | 1 | 0.0053113 | 1.0009 | -0.041792 | 17786.6822 | 1.5707 | 7.4783 | 1.4367 | 1.0012 | 0.049367 | 0.9946 | -0.12321 | 9.6052 | -103.7066 | 76.2934 |  | 1000000000 | 96615138.49 |  | 27.672 | -10.51 | 7.4152 | -79.0775 | 0 | 0 | 0.0155278624234571+0.175540907868998i | 0.1764551807694i | 0.994818667854265-0.0879989034935146i | 0.16407868959609-0.0292568179781663i | 0.83592131040391+0.0292568179781663i | 0.995286090820382-0.0348345037181342i
[5 empty] | 9886.2 | 9.8862 | 9.6971 | 1.4675 | 1 | 0.005342 | 1.0009 | -0.042033 | 17889.6461 | 1.5707 | 7.5208 | 1.4374 | 1.0012 | 0.049653 | 0.99455 | -0.12392 | 9.5542 | -103.766 | 76.234 |  | 1000000000 | 97736950.44 |  | 27.671 | -10.4826 | 7.3661 | -79.0829 | 0 | 0 | 0.0157076851292119+0.176546421335312i | 0.1774766471796i | 0.994758601432522-0.0885056449895421i | 0.164048719145131-0.0294244035558853i | 0.835951280854869+0.0294244035558853i | 0.995236506805592-0.0350310374306148i
[5 empty] | 9943.1 | 9.9431 | 9.7523 | 1.4681 | 1 | 0.0053727 | 1.0009 | -0.042275 | 17992.6099 | 1.5707 | 7.5633 | 1.4382 | 1.0012 | 0.049938 | 0.99449 | -0.12463 | 9.5034 | -103.8256 | 76.1744 |  | 1000000000 | 98865237.61 |  | 27.67 | -10.4558 | 7.3174 | -79.088 | 0 | 0 | 0.015888534839206+0.177551750594232i | 0.1784981135898i | 0.994698190493246-0.0890123403529006i | 0.164018577526799-0.029591958432372i | 0.835981422473201+0.029591958432372i | 0.995186648174161-0.0352274836898848i
[5 empty] | 10000 | 10 | 9.8075 | 1.4687 | 1 | 0.0054035 | 1.0009 | -0.042517 | 18095.5737 | 1.5707 | 7.6058 | 1.4389 | 1.0013 | 0.050223 | 0.99443 | -0.12534 | 9.453 | -103.8852 | 76.1148 |  | 1000000000 | 100000000 |  | 27.669 | -10.4294 | 7.269 | -79.0927 | 0 | 0 | 0.016070411364743+0.178556894596802i | 0.17951958i | 0.994637435074224-0.0895189893199561i | 0.163988264772543-0.0297594824328003i | 0.836011735227457+0.0297594824328003i | 0.995136515122236-0.0354238420253286i
[5 empty] | 10058.25 | 10.0582 | 9.864 | 1.4692 | 1 | 0.005435 | 1.0009 | -0.042764 | 18200.9804 | 1.5707 | 7.6494 | 1.4397 | 1.0013 | 0.050515 | 0.99437 | -0.12607 | 9.4016 | -103.9463 | 76.0537 |  | 1000000000 | 101168393.0625 |  | 27.668 | -10.4029 | 7.2197 | -79.0971 | 0 | 0 | 0.016257666512171+0.179585693483422i | 0.1805652815535i | 0.994574881385557-0.090037610620921i | 0.163957055581305-0.0299309489139037i | 0.836042944418695+0.0299309489139037i | 0.995084908563647-0.0356247675577526i
[5 empty] | 10116.5 | 10.1165 | 9.9206 | 1.4698 | 1 | 0.0054664 | 1.0009 | -0.043011 | 18306.3871 | 1.5707 | 7.6929 | 1.4404 | 1.0013 | 0.050807 | 0.99431 | -0.12679 | 9.3506 | -104.0076 | 75.9924 |  | 1000000000 | 102343572.25 |  | 27.667 | -10.3769 | 7.1706 | -79.1011 | 0 | 0 | 0.016445997373617+0.180614295994587i | 0.181610983107i | 0.994511966757948-0.0905561827388352i | 0.163925667104397-0.0301023826657645i | 0.836074332895603+0.0301023826657645i | 0.995033014827645-0.0358255999483615i
[5 empty] | 10174.75 | 10.1747 | 9.9771 | 1.4704 | 1 | 0.0054979 | 1.0009 | -0.043259 | 18411.7938 | 1.5707 | 7.7365 | 1.4412 | 1.0013 | 0.051099 | 0.99425 | -0.12752 | 9.2998 | -104.0689 | 75.9311 |  | 1000000000 | 103525537.5625 |  | 27.6661 | -10.3514 | 7.1219 | -79.1048 | 0 | 0 | 0.016635403743141+0.18164270100553i | 0.1826566846605i | 0.994448691232655-0.0910747053909407i | 0.163894099376143-0.0302737835009217i | 0.836105900623857+0.0302737835009217i | 0.994980834127974-0.0360263386940356i
[5 empty] | 10233 | 10.233 | 10.0337 | 1.471 | 1 | 0.0055294 | 1.0009 | -0.043506 | 18517.2006 | 1.5707 | 7.78 | 1.4419 | 1.0013 | 0.051391 | 0.99419 | -0.12825 | 9.2493 | -104.1304 | 75.8696 |  | 1000000000 | 104714289 |  | 27.6651 | -10.3263 | 7.0734 | -79.1081 | 0 | 0 | 0.0168258854136299+0.182670907391698i | 0.183702386214i | 0.994385054851163-0.0915931782945321i | 0.163862352431062-0.0304451512319497i | 0.836137647568938+0.0304451512319497i | 0.994928366679484-0.0362269832922649i
[5 empty] | 10292.5 | 10.2925 | 10.0914 | 1.4715 | 1 | 0.0055615 | 1.001 | -0.043759 | 18624.8692 | 1.5707 | 7.8245 | 1.4426 | 1.0013 | 0.05169 | 0.99413 | -0.12899 | 9.1981 | -104.1932 | 75.8068 |  | 1000000000 | 105935556.25 |  | 27.6641 | -10.3012 | 7.0242 | -79.1111 | 0 | 0 | 0.01702156461827+0.183720972059494i | 0.184770527715i | 0.994319680370644-0.0921227255708496i | 0.163829739230288-0.0306201620099157i | 0.836170260769712+0.0306201620099157i | 0.994874477499686-0.0364318358470781i
[5 empty] | 10352 | 10.352 | 10.1492 | 1.4721 | 1 | 0.0055937 | 1.001 | -0.044011 | 18732.5379 | 1.5707 | 7.869 | 1.4434 | 1.0014 | 0.051988 | 0.99406 | -0.12973 | 9.1471 | -104.2562 | 75.7438 |  | 1000000000 | 107163904 |  | 27.6632 | -10.2766 | 6.9753 | -79.1137 | 0 | 0 | 0.017218365328719+0.184770827115228i | 0.185838669216i | 0.994253929468625-0.0926522203444436i | 0.16379693911188-0.030795137852538i | 0.83620306088812+0.030795137852538i | 0.994820289588887-0.0366365891125223i
[5 empty] | 10411.5 | 10.4115 | 10.207 | 1.4727 | 1 | 0.0056258 | 1.001 | -0.044264 | 18840.2065 | 1.5707 | 7.9135 | 1.4441 | 1.0014 | 0.052286 | 0.994 | -0.13047 | 9.0964 | -104.3192 | 75.6808 |  | 1000000000 | 108399332.25 |  | 27.6623 | -10.2524 | 6.9266 | -79.1159 | 0 | 0 | 0.017416287320443+0.185820471361091i | 0.186906810717i | 0.994187802190077-0.0931816623141326i | 0.16376395211326-0.0309700785601818i | 0.83623604788674+0.0309700785601818i | 0.994765803179634-0.0368412425550307i
[5 empty] | 10471 | 10.471 | 10.2647 | 1.4732 | 1 | 0.005658 | 1.001 | -0.044517 | 18947.8752 | 1.5707 | 7.958 | 1.4448 | 1.0014 | 0.052584 | 0.99394 | -0.13121 | 9.046 | -104.3824 | 75.6176 |  | 1000000000 | 109641841 |  | 27.6613 | -10.2287 | 6.8783 | -79.1178 | 0 | 0 | 0.017615330367627+0.186869903599518i | 0.187974952218i | 0.994121298580247-0.0937110511787655i | 0.163730778272062-0.031144983933253i | 0.836269221727938+0.031144983933253i | 0.994711018505673-0.0370457956417146i
[5 empty] | 10532 | 10.532 | 10.324 | 1.4738 | 1 | 0.0056909 | 1.001 | -0.044776 | 19058.2582 | 1.5707 | 8.0037 | 1.4455 | 1.0014 | 0.05289 | 0.99387 | -0.13197 | 8.9946 | -104.4472 | 75.5528 |  | 1000000000 | 110923024 |  | 27.6604 | -10.2048 | 6.829 | -79.1194 | 0 | 0 | 0.01782055487357+0.187945570767543i | 0.189070021656i | 0.994052727774566-0.0942537305358397i | 0.163696574187738-0.0313242617945905i | 0.836303425812262+0.0313242617945905i | 0.994654543313033-0.0372554007890798i
[5 empty] | 10593 | 10.593 | 10.3832 | 1.4743 | 1 | 0.0057239 | 1.001 | -0.045035 | 19168.6412 | 1.5707 | 8.0493 | 1.4462 | 1.0014 | 0.053196 | 0.9938 | -0.13273 | 8.9435 | -104.5122 | 75.4878 |  | 1000000000 | 112211649 |  | 27.6595 | -10.1815 | 6.78 | -79.1206 | 0 | 0 | 0.018026957186468+0.189021012555571i | 0.190165091094i | 0.993983761520859-0.0947963534356426i | 0.163662173802255-0.0315035020925952i | 0.836337826197745+0.0315035020925952i | 0.994597755128974-0.0374648993247707i
[5 empty] | 10654 | 10.654 | 10.4425 | 1.4749 | 1 | 0.0057569 | 1.001 | -0.045294 | 19279.0242 | 1.5707 | 8.0949 | 1.4469 | 1.0014 | 0.053502 | 0.99374 | -0.13349 | 8.8927 | -104.5772 | 75.4228 |  | 1000000000 | 113507716 |  | 27.6586 | -10.1586 | 6.7312 | -79.1215 | 0 | 0 | 0.018234537058809+0.190096227673957i | 0.191260160532i | 0.993914399868716-0.0953389195538093i | 0.163627577156865-0.0316827046123262i | 0.836372422843135+0.0316827046123262i | 0.994540654209275-0.0376742906768124i
[5 empty] | 10715 | 10.715 | 10.5017 | 1.4754 | 1 | 0.0057898 | 1.001 | -0.045553 | 19389.4072 | 1.5707 | 8.1406 | 1.4476 | 1.0014 | 0.053807 | 0.99367 | -0.13425 | 8.8422 | -104.6423 | 75.3577 |  | 1000000000 | 114811225 |  | 27.6577 | -10.1361 | 6.6828 | -79.122 | 0 | 0 | 0.018443294241667+0.191171214833327i | 0.19235522997i | 0.993844642868002-0.0958814285660101i | 0.163592784293055-0.0318618691388878i | 0.836407215706945+0.0318618691388878i | 0.994483240811025-0.0378835742739932i
[5 empty] | 10777.5 | 10.7775 | 10.5624 | 1.476 | 1 | 0.0058236 | 1.0011 | -0.045818 | 19502.5045 | 1.5707 | 8.1873 | 1.4484 | 1.0015 | 0.054121 | 0.9936 | -0.13503 | 8.7908 | -104.7092 | 75.2908 |  | 1000000000 | 116154506.25 |  | 27.6568 | -10.1136 | 6.6334 | -79.1221 | 0 | 0 | 0.018658405627943+0.192272398318918i | 0.193477227345i | 0.993772760533034-0.0964372183950732i | 0.163556932395343-0.0320453997198197i | 0.836443067604657+0.0320453997198197i | 0.994424091779243-0.0380978918306323i
[5 empty] | 10840 | 10.84 | 10.6231 | 1.4765 | 1 | 0.0058574 | 1.0011 | -0.046083 | 19615.6019 | 1.5707 | 8.2341 | 1.449 | 1.0015 | 0.054434 | 0.99353 | -0.13581 | 8.7396 | -104.7761 | 75.2239 |  | 1000000000 | 117505600 |  | 27.6559 | -10.0915 | 6.5844 | -79.1219 | 0 | 0 | 0.018874752403539+0.19337333975702i | 0.19459922472i | 0.993700463273973-0.0969929475859784i | 0.16352087459941-0.0322288899595033i | 0.83647912540059+0.0322288899595033i | 0.994364615262791-0.0383120950562644i
[5 empty] | 10902.5 | 10.9025 | 10.6838 | 1.4771 | 1 | 0.0058911 | 1.0011 | -0.046349 | 19728.6992 | 1.5707 | 8.2809 | 1.4497 | 1.0015 | 0.054747 | 0.99346 | -0.13659 | 8.6887 | -104.8431 | 75.1569 |  | 1000000000 | 118864506.25 |  | 27.655 | -10.0698 | 6.5356 | -79.1214 | 0 | 0 | 0.019092334296103+0.194474037761684i | 0.195721222095i | 0.993627751145399-0.0975486157900439i | 0.16348461095065-0.0324123396269473i | 0.83651538904935+0.0324123396269473i | 0.994304811542465-0.0385261833390144i
[5 empty] | 10965 | 10.965 | 10.7445 | 1.4776 | 1 | 0.0059249 | 1.0011 | -0.046614 | 19841.7965 | 1.5707 | 8.3277 | 1.4504 | 1.0015 | 0.05506 | 0.99339 | -0.13737 | 8.6381 | -104.9102 | 75.0898 |  | 1000000000 | 120231225 |  | 27.6541 | -10.0486 | 6.4871 | -79.1205 | 0 | 0 | 0.019311151031726+0.195574490947264i | 0.19684321947i | 0.993554624202185-0.0981042226586277i | 0.163448141494712-0.0325957484912107i | 0.836551858505288+0.0325957484912107i | 0.99424468090049-0.0387401560678638i
[5 empty] | 11028.75 | 11.0288 | 10.8064 | 1.4781 | 1 | 0.0059594 | 1.0011 | -0.046885 | 19957.1558 | 1.5707 | 8.3754 | 1.4511 | 1.0015 | 0.05538 | 0.99332 | -0.13816 | 8.5868 | -104.9787 | 75.0213 |  | 1000000000 | 121633326.5625 |  | 27.6533 | -10.0275 | 6.4379 | -79.1193 | 0 | 0 | 0.0195356159516969+0.19669669954725i | 0.1979876567925i | 0.993479607435311-0.0986708781152509i | 0.163410730674717-0.032782783257875i | 0.836589269325283+0.032782783257875i | 0.994183011145175-0.0389582885748936i
[5 empty] | 11092.5 | 11.0925 | 10.8684 | 1.4787 | 1 | 0.0059938 | 1.0011 | -0.047155 | 20072.5151 | 1.5707 | 8.4231 | 1.4518 | 1.0016 | 0.055699 | 0.99325 | -0.13895 | 8.5358 | -105.0473 | 74.9527 |  | 1000000000 | 123043556.25 |  | 27.6524 | -10.0068 | 6.389 | -79.1177 | 0 | 0 | 0.019761365021798+0.197818650526361i | 0.199132094115i | 0.993404159211621-0.0992374690258904i | 0.1633731058297-0.0329697750877268i | 0.8366268941703+0.0329697750877268i | 0.99412100185825-0.0391762995782687i
[5 empty] | 11156.25 | 11.1562 | 10.9303 | 1.4792 | 1 | 0.0060283 | 1.0011 | -0.047426 | 20187.8744 | 1.5707 | 8.4708 | 1.4525 | 1.0016 | 0.056019 | 0.99318 | -0.13975 | 8.4851 | -105.1161 | 74.8839 |  | 1000000000 | 124461914.0625 |  | 27.6515 | -9.9865 | 6.3404 | -79.1157 | 0 | 0 | 0.019988397946357+0.198940342415138i | 0.2002765314375i | 0.993328279590367-0.0998039950207284i | 0.16333526700894-0.0331567237358563i | 0.83666473299106+0.0331567237358563i | 0.994058653343808-0.0393941884323576i
[5 empty] | 11220 | 11.22 | 10.9923 | 1.4797 | 1 | 0.0060627 | 1.0011 | -0.047696 | 20303.2337 | 1.5707 | 8.5186 | 1.4531 | 1.0016 | 0.056338 | 0.9931 | -0.14054 | 8.4346 | -105.1849 | 74.8151 |  | 1000000000 | 125888400 |  | 27.6507 | -9.9666 | 6.2921 | -79.1135 | 0 | 0 | 0.020216714428021+0.200061773744458i | 0.20142096876i | 0.993251968631123-0.100370455730008i | 0.163297214261997-0.0333436289574097i | 0.836702785738003+0.0333436289574097i | 0.993995965907479-0.0396119544924753i
[5 empty] | 11285.5 | 11.2855 | 11.0559 | 1.4802 | 1 | 0.0060981 | 1.0012 | -0.047974 | 20421.7597 | 1.5707 | 8.5676 | 1.4538 | 1.0016 | 0.056666 | 0.99303 | -0.14136 | 8.3831 | -105.2556 | 74.7444 |  | 1000000000 | 127362510.25 |  | 27.6498 | -9.9467 | 6.2427 | -79.1108 | 0 | 0 | 0.020452634999697+0.201213716532854i | 0.202596822009i | 0.993173113662738-0.100952397954142i | 0.163257894166717-0.0335356194221423i | 0.836742105833283+0.0335356194221423i | 0.993931204957236-0.0398355698713678i
[5 empty] | 11351 | 11.351 | 11.1195 | 1.4807 | 1 | 0.0061335 | 1.0012 | -0.048252 | 20540.2857 | 1.5707 | 8.6167 | 1.4545 | 1.0016 | 0.056995 | 0.99295 | -0.14217 | 8.3318 | -105.3265 | 74.6735 |  | 1000000000 | 128845201 |  | 27.649 | -9.9272 | 6.1936 | -79.1078 | 0 | 0 | 0.020689909923636+0.202365381116988i | 0.203772675258i | 0.993093803478655-0.101534270468011i | 0.163218348346061-0.033727563519498i | 0.836781651653939+0.033727563519498i | 0.993866086881342-0.0400590542454058i
[5 empty] | 11416.5 | 11.4165 | 11.1832 | 1.4813 | 1 | 0.0061689 | 1.0012 | -0.04853 | 20658.8117 | 1.5707 | 8.6657 | 1.4551 | 1.0016 | 0.057323 | 0.99288 | -0.14299 | 8.2809 | -105.3975 | 74.6025 |  | 1000000000 | 130336472.25 |  | 27.6482 | -9.9081 | 6.1448 | -79.1044 | 0 | 0 | 0.020928538871774+0.203516765904532i | 0.204948528507i | 0.993014038144611-0.102116072870751i | 0.163178576854704-0.0339194609840887i | 0.836821423145296+0.0339194609840887i | 0.993800612016344-0.0402824069184937i
[5 empty] | 11482 | 11.482 | 11.2468 | 1.4818 | 1 | 0.0062043 | 1.0012 | -0.048808 | 20777.3377 | 1.5707 | 8.7148 | 1.4558 | 1.0017 | 0.057651 | 0.9928 | -0.1438 | 8.2302 | -105.4685 | 74.5315 |  | 1000000000 | 131836324 |  | 27.6473 | -9.8895 | 6.0963 | -79.1007 | 0 | 0 | 0.021168521514175+0.204667869303547i | 0.206124381756i | 0.99293381772673-0.10269780476156i | 0.163138579747637-0.0341113115505912i | 0.836861420252363+0.0341113115505912i | 0.993734780700485-0.0405056271956121i
[5 empty] | 11548.75 | 11.5488 | 11.3117 | 1.4823 | 1 | 0.0062403 | 1.0012 | -0.049092 | 20898.1257 | 1.5707 | 8.7648 | 1.4565 | 1.0017 | 0.057985 | 0.99272 | -0.14463 | 8.1789 | -105.541 | 74.459 |  | 1000000000 | 133373626.5625 |  | 27.6465 | -9.8709 | 6.0472 | -79.0967 | 0 | 0 | 0.021414476326009+0.205840649182082i | 0.2073226749525i | 0.992851598259778-0.103290565447872i | 0.163097587278999-0.0343067748636803i | 0.836902412721001+0.0343067748636803i | 0.993667326694254-0.0407329704731766i
[5 empty] | 11615.5 | 11.6155 | 11.3766 | 1.4828 | 1 | 0.0062764 | 1.0012 | -0.049375 | 21018.9136 | 1.5707 | 8.8148 | 1.4571 | 1.0017 | 0.05832 | 0.99264 | -0.14546 | 8.1278 | -105.6136 | 74.3864 |  | 1000000000 | 134919840.25 |  | 27.6457 | -9.8527 | 5.9983 | -79.0922 | 0 | 0 | 0.021661836295072+0.207013133492708i | 0.208520968149i | 0.992768906313467-0.103883252065056i | 0.163056360617488-0.0345021889154513i | 0.836943639382512+0.0345021889154513i | 0.993599503216966-0.0409601747993243i
[5 empty] | 11682.25 | 11.6822 | 11.4414 | 1.4833 | 1 | 0.0063125 | 1.0012 | -0.049658 | 21139.7016 | 1.5707 | 8.8648 | 1.4577 | 1.0017 | 0.058654 | 0.99256 | -0.14629 | 8.077 | -105.6863 | 74.3137 |  | 1000000000 | 136474965.0625 |  | 27.6449 | -9.835 | 5.9498 | -79.0875 | 0 | 0 | 0.021910601066178+0.208185320551848i | 0.2097192613455i | 0.992685741958985-0.104475864189134i | 0.163014899822304-0.034697553425308i | 0.836985100177696+0.034697553425308i | 0.993531310632023-0.0411872394419591i
[5 empty] | 11749 | 11.749 | 11.5063 | 1.4838 | 1 | 0.0063485 | 1.0012 | -0.049942 | 21260.4895 | 1.5707 | 8.9148 | 1.4584 | 1.0017 | 0.058988 | 0.99248 | -0.14712 | 8.0266 | -105.759 | 74.241 |  | 1000000000 | 138039001 |  | 27.6441 | -9.8177 | 5.9015 | -79.0825 | 0 | 0 | 0.022160770282125+0.209357208676351i | 0.210917554542i | 0.992602105267922-0.105068401396206i | 0.162973204952979-0.0348928681127252i | 0.837026795047021+0.0348928681127252i | 0.993462749304632-0.0414141636701661i
[5 empty] | 11817.5 | 11.8175 | 11.5729 | 1.4843 | 1 | 0.0063855 | 1.0013 | -0.050232 | 21384.4442 | 1.5707 | 8.9661 | 1.459 | 1.0018 | 0.059332 | 0.9924 | -0.14797 | 7.975 | -105.8338 | 74.1662 |  | 1000000000 | 139653306.25 |  | 27.6433 | -9.8003 | 5.8522 | -79.077 | 0 | 0 | 0.022418958023299+0.21055950790156i | 0.212147263665i | 0.992515784856187-0.10567639495318i | 0.162930173662784-0.0350932513169267i | 0.837069826337216+0.0350932513169267i | 0.993392007503901-0.0416468904728107i
[5 empty] | 11886 | 11.886 | 11.6395 | 1.4848 | 1 | 0.0064226 | 1.0013 | -0.050523 | 21508.3989 | 1.5707 | 9.0175 | 1.4597 | 1.0018 | 0.059675 | 0.99232 | -0.14882 | 7.9238 | -105.9086 | 74.0914 |  | 1000000000 | 141276996 |  | 27.6425 | -9.7834 | 5.8032 | -79.0711 | 0 | 0 | 0.022678624047212+0.21176148872198i | 0.213376972788i | 0.992428967170581-0.106284308709095i | 0.162886895992131-0.0352935814536633i | 0.837113104007869+0.0352935814536633i | 0.993320878157606-0.0418794678461398i
[5 empty] | 11954.5 | 11.9545 | 11.7061 | 1.4853 | 1 | 0.0064596 | 1.0013 | -0.050814 | 21632.3536 | 1.5708 | 9.0688 | 1.4603 | 1.0018 | 0.060018 | 0.99224 | -0.14968 | 7.8729 | -105.9835 | 74.0165 |  | 1000000000 | 142910070.25 |  | 27.6417 | -9.7669 | 5.7545 | -79.065 | 0 | 0 | 0.022939767961202+0.212963149319993i | 0.214606681911i | 0.992341652289799-0.106892142206063i | 0.162843372006466-0.0354938582199988i | 0.837156627993534+0.0354938582199988i | 0.993249361666369-0.0421118950041481i
[5 empty] | 12023 | 12.023 | 11.7727 | 1.4858 | 1 | 0.0064966 | 1.0013 | -0.051104 | 21756.3082 | 1.5708 | 9.1201 | 1.4609 | 1.0018 | 0.060361 | 0.99215 | -0.15053 | 7.8222 | -106.0585 | 73.9415 |  | 1000000000 | 144552529 |  | 27.6409 | -9.7508 | 5.7061 | -79.0585 | 0 | 0 | 0.02320238937037+0.214164487878467i | 0.215836391034i | 0.992253840292995-0.107499894986268i | 0.162799601771605-0.0356940813130778i | 0.837200398228395+0.0356940813130778i | 0.993177458432797-0.0423441711621654i
[5 empty] | 12093 | 12.093 | 11.8407 | 1.4862 | 1 | 0.0065344 | 1.0013 | -0.051401 | 21882.9773 | 1.5708 | 9.1726 | 1.4616 | 1.0018 | 0.060711 | 0.99207 | -0.1514 | 7.7708 | -106.1352 | 73.8648 |  | 1000000000 | 146240649 |  | 27.6401 | -9.7347 | 5.657 | -79.0516 | 0 | 0 | 0.0234722875803191+0.215391798535565i | 0.217093028094i | 0.992163591924756-0.108120872357797i | 0.162754618736613-0.0358986330892608i | 0.837245381263387+0.0358986330892608i | 0.99310358155863-0.0425813768482154i
[5 empty] | 12163 | 12.163 | 11.9088 | 1.4867 | 1 | 0.0065722 | 1.0013 | -0.051698 | 22009.6463 | 1.5708 | 9.225 | 1.4622 | 1.0019 | 0.061062 | 0.99198 | -0.15227 | 7.7196 | -106.212 | 73.788 |  | 1000000000 | 147938569 |  | 27.6394 | -9.7191 | 5.6081 | -79.0444 | 0 | 0 | 0.023743727860815+0.216618769059613i | 0.218349665154i | 0.992072824599176-0.108741764472452i | 0.162709378689864-0.0361031281766022i | 0.837290621310136+0.0361031281766022i | 0.993029301675471-0.0428184231962534i
[5 empty] | 12233 | 12.233 | 11.9768 | 1.4872 | 1 | 0.0066101 | 1.0014 | -0.051995 | 22136.3153 | 1.5708 | 9.2775 | 1.4628 | 1.0019 | 0.061412 | 0.99189 | -0.15314 | 7.6687 | -106.2889 | 73.7111 |  | 1000000000 | 149646289 |  | 27.6386 | -9.7039 | 5.5595 | -79.0368 | 0 | 0 | 0.024016709783217+0.217845397513059i | 0.219606302214i | 0.991981538402186-0.109362570841949i | 0.162663881702797-0.0363075662521765i | 0.837336118297203+0.0363075662521765i | 0.992954619219366-0.0430553093732852i
[5 empty] | 12303 | 12.303 | 12.0449 | 1.4877 | 1 | 0.0066479 | 1.0014 | -0.052292 | 22262.9843 | 1.5708 | 9.33 | 1.4634 | 1.0019 | 0.061763 | 0.9918 | -0.15401 | 7.6181 | -106.3658 | 73.6342 |  | 1000000000 | 151363809 |  | 27.6378 | -9.689 | 5.5112 | -79.029 | 0 | 0 | 0.024291232916448+0.219071681958887i | 0.220862939274i | 0.991889733420188-0.109983290978087i | 0.162618127847259-0.0365119469931478i | 0.837381872152741+0.0365119469931478i | 0.992879534628512-0.0432920345477995i
[5 empty] | 12374.5 | 12.3745 | 12.1144 | 1.4882 | 1 | 0.0066865 | 1.0014 | -0.052596 | 22392.3677 | 1.5708 | 9.3836 | 1.464 | 1.0019 | 0.062121 | 0.99171 | -0.15489 | 7.5667 | -106.4445 | 73.5555 |  | 1000000000 | 153128250.25 |  | 27.6371 | -9.6743 | 5.4621 | -79.0206 | 0 | 0 | 0.024573229341094+0.220323886771133i | 0.222146504271i | 0.991795425699593-0.11061722272756i | 0.162571128443151-0.0367206477951888i | 0.837428871556849+0.0367206477951888i | 0.992802426387149-0.0435336653270576i
[5 empty] | 12446 | 12.446 | 12.1839 | 1.4886 | 1 | 0.0067251 | 1.0014 | -0.052899 | 22521.751 | 1.5708 | 9.4372 | 1.4646 | 1.002 | 0.062479 | 0.99162 | -0.15578 | 7.5156 | -106.5233 | 73.4767 |  | 1000000000 | 154902916 |  | 27.6363 | -9.6599 | 5.4133 | -79.012 | 0 | 0 | 0.024856832819265+0.22157572859121i | 0.223430069268i | 0.991700576905941-0.11125106347906i | 0.162523861196789-0.036929288098535i | 0.837476138803211+0.036929288098535i | 0.992724899523004-0.0437751263808708i
[5 empty] | 12517.5 | 12.5175 | 12.2534 | 1.4891 | 1 | 0.0067638 | 1.0014 | -0.053202 | 22651.1344 | 1.5708 | 9.4908 | 1.4652 | 1.002 | 0.062837 | 0.99153 | -0.15667 | 7.4647 | -106.6021 | 73.3979 |  | 1000000000 | 156687806.25 |  | 27.6355 | -9.646 | 5.3648 | -79.0031 | 0 | 0 | 0.025142042883713+0.22282720535666i | 0.224713634265i | 0.991605187132903-0.111884812712626i | 0.162476326186048-0.0371378675594433i | 0.837523673813952+0.0371378675594433i | 0.992646954509948-0.0440164168279551i
[5 empty] | 12589 | 12.589 | 12.323 | 1.4896 | 1 | 0.0068024 | 1.0014 | -0.053506 | 22780.5177 | 1.5708 | 9.5444 | 1.4658 | 1.002 | 0.063195 | 0.99144 | -0.15756 | 7.4142 | -106.6811 | 73.3189 |  | 1000000000 | 158482921 |  | 27.6348 | -9.6324 | 5.3166 | -78.9939 | 0 | 0 | 0.025428859064543+0.224078315005628i | 0.225997199262i | 0.99150925647469-0.112518469908395i | 0.162428523489243-0.0373463858342713i | 0.837571476510757+0.0373463858342713i | 0.992568591824157-0.0442575357886704i
[5 empty] | 12662.25 | 12.6623 | 12.3942 | 1.49 | 1 | 0.006842 | 1.0014 | -0.053816 | 22913.0678 | 1.5708 | 9.5993 | 1.4664 | 1.002 | 0.063562 | 0.99135 | -0.15847 | 7.3627 | -106.762 | 73.238 |  | 1000000000 | 160332575.0625 |  | 27.6341 | -9.6189 | 5.2676 | -78.9841 | 0 | 0 | 0.025724360291048+0.225359663359953i | 0.2273121801855i | 0.991410417057486-0.113167540208604i | 0.162379273284825-0.0375599438933255i | 0.837620726715175+0.0375599438933255i | 0.992487878538811-0.044504377510944i
[5 empty] | 12735.5 | 12.7355 | 12.4654 | 1.4905 | 1 | 0.0068816 | 1.0015 | -0.054127 | 23045.6179 | 1.5708 | 9.6543 | 1.467 | 1.002 | 0.063928 | 0.99125 | -0.15938 | 7.3115 | -106.843 | 73.157 |  | 1000000000 | 162192960.25 |  | 27.6333 | -9.6058 | 5.2188 | -78.974 | 0 | 0 | 0.026021546210222+0.226640622028077i | 0.228627161109i | 0.991311010156068-0.113816512806263i | 0.162329742298296-0.0377734370046795i | 0.837670257701704+0.0377734370046795i | 0.99240672790419-0.044751037385952i
[5 empty] | 12808.75 | 12.8087 | 12.5367 | 1.4909 | 1 | 0.0069211 | 1.0015 | -0.054438 | 23178.1679 | 1.5708 | 9.7092 | 1.4676 | 1.0021 | 0.064295 | 0.99116 | -0.16029 | 7.2606 | -106.9241 | 73.0759 |  | 1000000000 | 164064076.5625 |  | 27.6326 | -9.593 | 5.1702 | -78.9637 | 0 | 0 | 0.026320416308181+0.227921188794999i | 0.2299421420325i | 0.991211035873471-0.11446538714274i | 0.162279930615303-0.0379868647991665i | 0.837720069384697+0.0379868647991665i | 0.992325140439795-0.0449975144732864i
[5 empty] | 12882 | 12.882 | 12.6079 | 1.4914 | 1 | 0.0069607 | 1.0015 | -0.054748 | 23310.718 | 1.5708 | 9.7641 | 1.4682 | 1.0021 | 0.064662 | 0.99106 | -0.16119 | 7.21 | -107.0053 | 72.9947 |  | 1000000000 | 165945924 |  | 27.6318 | -9.5807 | 5.122 | -78.9531 | 0 | 0 | 0.026620970068125+0.229201361446395i | 0.231257122956i | 0.99111049431331-0.1151141626595i | 0.162229838321979-0.0382002269077325i | 0.837770161678021+0.0382002269077325i | 0.992243116667645-0.0452438078343823i
[5 empty] | 12957.25 | 12.9573 | 12.6811 | 1.4919 | 1 | 0.0070014 | 1.0015 | -0.055068 | 23446.8872 | 1.5708 | 9.8206 | 1.4688 | 1.0021 | 0.065038 | 0.99096 | -0.16213 | 7.1582 | -107.0887 | 72.9113 |  | 1000000000 | 167890327.5625 |  | 27.6311 | -9.5684 | 5.0728 | -78.9418 | 0 | 0 | 0.026931482772944+0.230516074887499i | 0.2326080077955i | 0.99100661697838-0.11578054869298i | 0.162178086204509-0.0384193458145832i | 0.837821913795491+0.0384193458145832i | 0.992158399550119-0.0454966336252502i
[5 empty] | 13032.5 | 13.0325 | 12.7543 | 1.4923 | 1 | 0.007042 | 1.0015 | -0.055387 | 23583.0564 | 1.5708 | 9.877 | 1.4694 | 1.0021 | 0.065415 | 0.99086 | -0.16306 | 7.1068 | -107.1722 | 72.8278 |  | 1000000000 | 169846056.25 |  | 27.6304 | -9.5564 | 5.0238 | -78.9303 | 0 | 0 | 0.027243771220354+0.231830367662221i | 0.233958892635i | 0.990902141188966-0.116446829242166i | 0.162126038129941-0.0386383946103702i | 0.837873961870059+0.0386383946103702i | 0.992073223098879-0.0457492635180147i
[5 empty] | 13107.75 | 13.1077 | 12.8275 | 1.4928 | 1 | 0.0070827 | 1.0016 | -0.055706 | 23719.2256 | 1.5708 | 9.9335 | 1.47 | 1.0022 | 0.065792 | 0.99076 | -0.16399 | 7.0556 | -107.2558 | 72.7442 |  | 1000000000 | 171813110.0625 |  | 27.6297 | -9.5449 | 4.9751 | -78.9185 | 0 | 0 | 0.027557834840461+0.233144237372123i | 0.2353097774745i | 0.99079706705935-0.117113003701886i | 0.162073694193256-0.0388573728953538i | 0.837926305806744+0.0388573728953538i | 0.991987587888116-0.0460016965012448i
[5 empty] | 13183 | 13.183 | 12.9007 | 1.4932 | 1 | 0.0071234 | 1.0016 | -0.056025 | 23855.3948 | 1.5708 | 9.9899 | 1.4705 | 1.0022 | 0.066168 | 0.99066 | -0.16493 | 7.0048 | -107.3395 | 72.6605 |  | 1000000000 | 173791489 |  | 27.6289 | -9.5337 | 4.9267 | -78.9064 | 0 | 0 | 0.027873673060136+0.234457681619537i | 0.236660662314i | 0.990691394704456-0.117779071467118i | 0.162021054489977-0.0390762802699228i | 0.837978945510023+0.0390762802699228i | 0.991901494494786-0.0462539315655992i
[5 empty] | 13259.75 | 13.2598 | 12.9753 | 1.4937 | 1 | 0.0071648 | 1.0016 | -0.05635 | 23994.2783 | 1.5708 | 10.0475 | 1.4711 | 1.0022 | 0.066552 | 0.99056 | -0.16588 | 6.9532 | -107.4249 | 72.5751 |  | 1000000000 | 175820970.0625 |  | 27.6282 | -9.5227 | 4.8777 | -78.8938 | 0 | 0 | 0.028197634473844+0.235796866725935i | 0.2380384750905i | 0.990582999812477-0.118458305797512i | 0.161967060921026-0.0392994777876558i | 0.838032939078974+0.0392994777876558i | 0.991813213581815-0.0465109896509556i
[5 empty] | 13336.5 | 13.3365 | 13.05 | 1.4941 | 1 | 0.0072063 | 1.0016 | -0.056676 | 24133.1618 | 1.5708 | 10.1051 | 1.4717 | 1.0022 | 0.066936 | 0.99046 | -0.16683 | 6.9019 | -107.5104 | 72.4896 |  | 1000000000 | 177862232.25 |  | 27.6275 | -9.5121 | 4.8289 | -78.8809 | 0 | 0 | 0.02852344072582+0.237135604203166i | 0.239416287867i | 0.990473982851572-0.1191374278665i | 0.16191275987903-0.0395226007005277i | 0.83808724012097+0.0395226007005277i | 0.99172445725888-0.0467678397341222i
[5 empty] | 13413.25 | 13.4132 | 13.1246 | 1.4945 | 1 | 0.0072478 | 1.0016 | -0.057001 | 24272.0454 | 1.5708 | 10.1627 | 1.4722 | 1.0023 | 0.06732 | 0.99035 | -0.16778 | 6.8509 | -107.596 | 72.404 |  | 1000000000 | 179915275.5625 |  | 27.6268 | -9.5018 | 4.7804 | -78.8677 | 0 | 0 | 0.028851091197562+0.238473891509814i | 0.2407941006435i | 0.99036434394578-0.119816437032552i | 0.161858151467073-0.039745648584969i | 0.838141848532927+0.039745648584969i | 0.991635226146962-0.0470244807509633i
[5 empty] | 13490 | 13.49 | 13.1993 | 1.495 | 1 | 0.0072892 | 1.0016 | -0.057327 | 24410.9289 | 1.5708 | 10.2203 | 1.4728 | 1.0023 | 0.067704 | 0.99025 | -0.16873 | 6.8002 | -107.6816 | 72.3184 |  | 1000000000 | 181980100 |  | 27.6261 | -9.4919 | 4.7323 | -78.8542 | 0 | 0 | 0.029180585267071+0.239811726105319i | 0.24217191342i | 0.99025408321985-0.120495332654299i | 0.161803235788821-0.0399686210175532i | 0.838196764211179+0.0399686210175532i | 0.991545520869986-0.0472809116396447i
[5 empty] | 13568.5 | 13.5685 | 13.2757 | 1.4954 | 1 | 0.0073317 | 1.0017 | -0.05766 | 24552.9791 | 1.5708 | 10.2792 | 1.4734 | 1.0023 | 0.068097 | 0.99014 | -0.16971 | 6.7486 | -107.7693 | 72.2307 |  | 1000000000 | 184104192.25 |  | 27.6254 | -9.4822 | 4.6833 | -78.8402 | 0 | 0 | 0.029519498710332+0.241179594113088i | 0.243581142123i | 0.99014066528722-0.121189589855136i | 0.161746750214945-0.040196599018848i | 0.838253249785055+0.040196599018848i | 0.991453280343551-0.0475429710127701i
[5 empty] | 13647 | 13.647 | 13.352 | 1.4958 | 1 | 0.0073741 | 1.0017 | -0.057993 | 24695.0294 | 1.5708 | 10.3381 | 1.4739 | 1.0024 | 0.06849 | 0.99003 | -0.17068 | 6.6973 | -107.857 | 72.143 |  | 1000000000 | 186240609 |  | 27.6247 | -9.4728 | 4.6346 | -78.8258 | 0 | 0 | 0.029860339455285+0.242546983156221i | 0.244990370826i | 0.990026597120773-0.121883726917956i | 0.161689943424119-0.0404244971927035i | 0.838310056575881+0.0404244971927035i | 0.991360545112081-0.0478048083265632i
[5 empty] | 13725.5 | 13.7255 | 13.4284 | 1.4963 | 1 | 0.0074165 | 1.0017 | -0.058325 | 24837.0797 | 1.5708 | 10.397 | 1.4745 | 1.0024 | 0.068883 | 0.98992 | -0.17165 | 6.6462 | -107.9448 | 72.0552 |  | 1000000000 | 188389350.25 |  | 27.624 | -9.4637 | 4.5861 | -78.8112 | 0 | 0 | 0.030203106825045+0.243913890519186i | 0.246399599529i | 0.989911878856274-0.122577743156966i | 0.161632815529159-0.040652315086531i | 0.838367184470841+0.040652315086531i | 0.991267315852683-0.0480664224524221i
[5 empty] | 13804 | 13.804 | 13.5048 | 1.4967 | 1 | 0.0074589 | 1.0017 | -0.058658 | 24979.1299 | 1.5708 | 10.4559 | 1.475 | 1.0024 | 0.069275 | 0.98981 | -0.17262 | 6.5955 | -108.0327 | 71.9673 |  | 1000000000 | 190550416 |  | 27.6233 | -9.455 | 4.538 | -78.7964 | 0 | 0 | 0.030547800138904+0.245280313487407i | 0.247808828232i | 0.98979651063026-0.123271637886544i | 0.161575366643516-0.0408800522479012i | 0.838424633356484+0.0408800522479012i | 0.991173593245645-0.0483278122643062i
[5 empty] | 13884.25 | 13.8842 | 13.5829 | 1.4971 | 1 | 0.0075023 | 1.0017 | -0.058998 | 25124.3469 | 1.5708 | 10.5161 | 1.4756 | 1.0024 | 0.069677 | 0.9897 | -0.17362 | 6.5439 | -108.1225 | 71.8775 |  | 1000000000 | 192772398.0625 |  | 27.6226 | -9.4465 | 4.4891 | -78.7809 | 0 | 0 | 0.030902167810998+0.246676694575263i | 0.2492494728615i | 0.989677898786704-0.123980875290233i | 0.161516305364834-0.0411127824292105i | 0.838483694635166+0.0411127824292105i | 0.991077272025354-0.0485947961970124i
[5 empty] | 13964.5 | 13.9645 | 13.661 | 1.4975 | 1 | 0.0075456 | 1.0018 | -0.059339 | 25269.5639 | 1.5708 | 10.5764 | 1.4761 | 1.0025 | 0.070078 | 0.98959 | -0.17461 | 6.4926 | -108.2125 | 71.7875 |  | 1000000000 | 195007260.25 |  | 27.6219 | -9.4384 | 4.4405 | -78.7651 | 0 | 0 | 0.031258546803575+0.248072563696348i | 0.250690117491i | 0.989558607970472-0.124689984257944i | 0.161456908866071-0.0413454272827247i | 0.838543091133929+0.0413454272827247i | 0.990980436663748-0.0488615433313967i
[5 empty] | 14044.75 | 14.0448 | 13.739 | 1.4979 | 1 | 0.007589 | 1.0018 | -0.059679 | 25414.7808 | 1.5708 | 10.6366 | 1.4766 | 1.0025 | 0.07048 | 0.98947 | -0.1756 | 6.4416 | -108.3025 | 71.6975 |  | 1000000000 | 197255002.5625 |  | 27.6212 | -9.4306 | 4.3922 | -78.7491 | 0 | 0 | 0.031616936376984+0.249467917953595i | 0.2521307621205i | 0.98943863832993-0.12539896405768i | 0.161397177270503-0.0415779863255992i | 0.838602822729497+0.0415779863255992i | 0.99088308789788-0.0491280524727912i
[5 empty] | 14125 | 14.125 | 13.8171 | 1.4984 | 1 | 0.0076324 | 1.0018 | -0.060019 | 25559.9978 | 1.5708 | 10.6968 | 1.4772 | 1.0025 | 0.070881 | 0.98936 | -0.1766 | 6.3909 | -108.3926 | 71.6074 |  | 1000000000 | 199515625 |  | 27.6205 | -9.4231 | 4.3441 | -78.7329 | 0 | 0 | 0.031977335787404+0.250862754451008i | 0.25357140675i | 0.989317990014298-0.126107813957632i | 0.161337110702099-0.041810459075168i | 0.838662889297901+0.041810459075168i | 0.99078522646823-0.0493943224293741i
[5 empty] | 14207.25 | 14.2073 | 13.8972 | 1.4988 | 1 | 0.0076768 | 1.0018 | -0.060368 | 25708.8339 | 1.5708 | 10.7586 | 1.4777 | 1.0025 | 0.071292 | 0.98924 | -0.17762 | 6.3391 | -108.485 | 71.515 |  | 1000000000 | 201845952.5625 |  | 27.6198 | -9.4158 | 4.2952 | -78.7159 | 0 | 0 | 0.032348801927202+0.252291812923604i | 0.2550479552955i | 0.989193630787188-0.126834194336992i | 0.1612751996788-0.0420486354872673i | 0.8387248003212+0.0420486354872673i | 0.990684394914821-0.0496669789527438i
[5 empty] | 14289.5 | 14.2895 | 13.9772 | 1.4992 | 1 | 0.0077212 | 1.0018 | -0.060716 | 25857.67 | 1.5708 | 10.8203 | 1.4782 | 1.0026 | 0.071704 | 0.98912 | -0.17863 | 6.2877 | -108.5775 | 71.4225 |  | 1000000000 | 204189810.25 |  | 27.6191 | -9.4089 | 4.2465 | -78.6987 | 0 | 0 | 0.032722377735508+0.253720321350797i | 0.256524503841i | 0.989068558955517-0.127560436705065i | 0.161212937044082-0.0422867202251328i | 0.838787062955918+0.0422867202251328i | 0.990583026411938-0.0499393816948371i
[5 empty] | 14371.75 | 14.3718 | 14.0573 | 1.4996 | 1 | 0.0077657 | 1.0019 | -0.061065 | 26006.5061 | 1.5708 | 10.8821 | 1.4788 | 1.0026 | 0.072115 | 0.989 | -0.17965 | 6.2366 | -108.67 | 71.33 |  | 1000000000 | 206547198.0625 |  | 27.6184 | -9.4023 | 4.1981 | -78.6812 | 0 | 0 | 0.033098062397855+0.255148276618161i | 0.2580010523865i | 0.988942774682696-0.128286540274542i | 0.161150322933691-0.0425247127696935i | 0.838849677066309+0.0425247127696935i | 0.990481121767937-0.0502115293818678i
[5 empty] | 14454 | 14.454 | 14.1373 | 1.5 | 1 | 0.0078101 | 1.0019 | -0.061413 | 26155.3422 | 1.5708 | 10.9438 | 1.4793 | 1.0026 | 0.072526 | 0.98888 | -0.18067 | 6.1857 | -108.7626 | 71.2374 |  | 1000000000 | 208918116 |  | 27.6178 | -9.396 | 4.1501 | -78.6635 | 0 | 0 | 0.033475855095175+0.256575675612473i | 0.259477600932i | 0.98881627813305-0.129012504258307i | 0.161087357484137-0.0427626126020788i | 0.838912642515863+0.0427626126020788i | 0.990378681794891-0.0504834207432409i
[5 empty] | 14622.5 | 14.6225 | 14.3013 | 1.5008 | 1 | 0.0079012 | 1.0019 | -0.062128 | 26460.2526 | 1.5708 | 11.0704 | 1.4803 | 1.0027 | 0.073369 | 0.98864 | -0.18275 | 6.0824 | -108.9525 | 71.0475 |  | 1000000000 | 213817506.25 |  | 27.6164 | -9.3842 | 4.0525 | -78.6264 | 0 | 0 | 0.034256392804527+0.259498140958807i | 0.262502505855i | 0.988554909651596-0.13049929825603i | 0.160957267865912-0.0432496901598012i | 0.839042732134088+0.0432496901598012i | 0.990167151701878-0.0510396203642645i
[5 empty] | 14706.75 | 14.7067 | 14.3833 | 1.5012 | 1 | 0.0079467 | 1.002 | -0.062485 | 26612.7078 | 1.5708 | 11.1336 | 1.4809 | 1.0027 | 0.07379 | 0.98851 | -0.18379 | 6.0312 | -109.0475 | 70.9525 |  | 1000000000 | 216288495.5625 |  | 27.6157 | -9.3788 | 4.0041 | -78.6075 | 0 | 0 | 0.034649975831993+0.260958484895258i | 0.2640149583165i | 0.988423105112181-0.131242472218013i | 0.160891670694668-0.0434930808158763i | 0.839108329305332+0.0434930808158763i | 0.990060547625563-0.051317311372821i
[5 empty] | 14791 | 14.791 | 14.4653 | 1.5016 | 1 | 0.0079922 | 1.002 | -0.062842 | 26765.163 | 1.5708 | 11.1969 | 1.4814 | 1.0028 | 0.074211 | 0.98839 | -0.18483 | 5.9802 | -109.1426 | 70.8574 |  | 1000000000 | 218773681 |  | 27.6151 | -9.3738 | 3.956 | -78.5883 | 0 | 0 | 0.035045767109235+0.26241823188604i | 0.265527410778i | 0.988290553947519-0.13198549636194i | 0.160825705481794-0.0437363719810067i | 0.839174294518206+0.0437363719810067i | 0.989953385379828-0.0515947280435789i
[5 empty] | 14877.25 | 14.8773 | 14.5492 | 1.502 | 1 | 0.0080388 | 1.002 | -0.063207 | 26921.2373 | 1.5708 | 11.2617 | 1.4819 | 1.0028 | 0.074642 | 0.98826 | -0.1859 | 5.9283 | -109.24 | 70.76 |  | 1000000000 | 221332567.5625 |  | 27.6144 | -9.369 | 3.9071 | -78.5684 | 0 | 0 | 0.0354532405838101+0.263912009767888i | 0.2670757671555i | 0.988154082935686-0.13274600298412i | 0.160757793236032-0.0439853349613147i | 0.839242206763968+0.0439853349613147i | 0.989843101953303-0.0518784446821891i
[5 empty] | 14963.5 | 14.9635 | 14.6332 | 1.5024 | 1 | 0.0080854 | 1.002 | -0.063573 | 27077.3117 | 1.5708 | 11.3264 | 1.4824 | 1.0028 | 0.075073 | 0.98813 | -0.18697 | 5.8768 | -109.3375 | 70.6625 |  | 1000000000 | 223906332.25 |  | 27.6137 | -9.3645 | 3.8585 | -78.5483 | 0 | 0 | 0.03586302646953+0.265405154945239i | 0.268624123533i | 0.988016829816234-0.133506350799221i | 0.160689495588412-0.0442341924908732i | 0.839310504411588+0.0442341924908732i | 0.989732235440265-0.0521618709485586i
[5 empty] | 15049.75 | 15.0497 | 14.7171 | 1.5028 | 1 | 0.008132 | 1.002 | -0.063938 | 27233.386 | 1.5708 | 11.3912 | 1.4829 | 1.0029 | 0.075504 | 0.988 | -0.18803 | 5.8255 | -109.435 | 70.565 |  | 1000000000 | 226494975.0625 |  | 27.613 | -9.3603 | 3.8101 | -78.5279 | 0 | 0 | 0.036275123783973+0.266897663838415i | 0.2701724799105i | 0.987878794786316-0.134266538901334i | 0.160620812702671-0.0444829439730692i | 0.839379187297329+0.0444829439730692i | 0.989620786807389-0.0524450054043862i
[5 empty] | 15136 | 15.136 | 14.8011 | 1.5032 | 1 | 0.0081786 | 1.0021 | -0.064303 | 27389.4603 | 1.5708 | 11.456 | 1.4834 | 1.0029 | 0.075936 | 0.98787 | -0.1891 | 5.7744 | -109.5326 | 70.4674 |  | 1000000000 | 229098496 |  | 27.6124 | -9.3564 | 3.7621 | -78.5073 | 0 | 0 | 0.036689531539173+0.268389532869266i | 0.271720836288i | 0.987739978044219-0.135026566384793i | 0.160551744743471-0.0447315888115443i | 0.839448255256529+0.0447315888115443i | 0.989508757025704-0.0527278466153579i
[5 empty] | 15224 | 15.224 | 14.8868 | 1.5036 | 1 | 0.0082262 | 1.0021 | -0.064676 | 27548.7014 | 1.5708 | 11.5221 | 1.4839 | 1.0029 | 0.076375 | 0.98773 | -0.19018 | 5.7227 | -109.6322 | 70.3678 |  | 1000000000 | 231770176 |  | 27.6117 | -9.3529 | 3.7133 | -78.486 | 0 | 0 | 0.037114727770866+0.269911008527305i | 0.273300608592i | 0.987597539273119-0.135801848236178i | 0.160480878704856-0.0449851680878842i | 0.839519121295144+0.0449851680878842i | 0.989393856232479-0.0530161229193618i
[5 empty] | 15312 | 15.312 | 14.9724 | 1.504 | 1 | 0.0082737 | 1.0021 | -0.065049 | 27707.9424 | 1.5708 | 11.5882 | 1.4844 | 1.003 | 0.076815 | 0.9876 | -0.19127 | 5.6712 | -109.7319 | 70.2681 |  | 1000000000 | 234457344 |  | 27.611 | -9.3496 | 3.6649 | -78.4644 | 0 | 0 | 0.037542327056088+0.271431810573834i | 0.274880380896i | 0.98745428716693-0.136576960981046i | 0.160409612157319-0.045238635095639i | 0.839590387842681+0.045238635095639i | 0.989278352524266-0.053304090954226i
[5 empty] | 15400 | 15.4 | 15.0581 | 1.5043 | 1 | 0.0083213 | 1.0021 | -0.065422 | 27867.1835 | 1.5708 | 11.6543 | 1.4849 | 1.003 | 0.077255 | 0.98746 | -0.19236 | 5.62 | -109.8317 | 70.1683 |  | 1000000000 | 237160000 |  | 27.6104 | -9.3466 | 3.6168 | -78.4426 | 0 | 0 | 0.037972328327688+0.272951935213419i | 0.2764601532i | 0.987310221939857-0.13735190365831i | 0.160337945278719-0.0454919892022365i | 0.839662054721281+0.0454919892022365i | 0.989162246946281-0.0535917492094808i
[5 empty] | 15488 | 15.488 | 15.1438 | 1.5047 | 1 | 0.0083688 | 1.0022 | -0.065795 | 28026.4245 | 1.5708 | 11.7204 | 1.4854 | 1.003 | 0.077694 | 0.98732 | -0.19344 | 5.5691 | -109.9315 | 70.0685 |  | 1000000000 | 239878144 |  | 27.6097 | -9.344 | 3.5689 | -78.4206 | 0 | 0 | 0.038404730512521+0.274471378652314i | 0.278039925504i | 0.987165343807306-0.138126675307171i | 0.160265878247913-0.0457452297753857i | 0.839734121752087+0.0457452297753857i | 0.989045540548365-0.0538790961790437i
[5 empty] | 15578.25 | 15.5783 | 15.2316 | 1.5051 | 1 | 0.0084176 | 1.0022 | -0.066177 | 28189.7371 | 1.5708 | 11.7882 | 1.4859 | 1.0031 | 0.078145 | 0.98718 | -0.19456 | 5.5171 | -110.0339 | 69.9661 |  | 1000000000 | 242681873.0625 |  | 27.609 | -9.3416 | 3.5201 | -78.3978 | 0 | 0 | 0.038850681083052+0.276028959976098i | 0.2796600897135i | 0.987015917283292-0.13892107780861i | 0.160191553152825-0.046004826662683i | 0.839808446847175+0.046004826662683i | 0.988925227225521-0.0541734651891916i
[5 empty] | 15668.5 | 15.6685 | 15.3195 | 1.5055 | 1 | 0.0084663 | 1.0022 | -0.066559 | 28353.0496 | 1.5708 | 11.856 | 1.4864 | 1.0031 | 0.078596 | 0.98704 | -0.19567 | 5.4655 | -110.1363 | 69.8637 |  | 1000000000 | 245501892.25 |  | 27.6084 | -9.3396 | 3.4716 | -78.3748 | 0 | 0 | 0.039299154604698+0.277585816742772i | 0.281280253923i | 0.986865636216187-0.139715298378023i | 0.160116807565884-0.046264302790462i | 0.839883192434116+0.046264302790462i | 0.988804284217727-0.0544675035977024i
[5 empty] | 15758.75 | 15.7587 | 15.4073 | 1.5058 | 1 | 0.0085151 | 1.0022 | -0.066941 | 28516.3622 | 1.5708 | 11.9238 | 1.4868 | 1.0031 | 0.079047 | 0.9869 | -0.19678 | 5.4141 | -110.2388 | 69.7612 |  | 1000000000 | 248338201.5625 |  | 27.6077 | -9.3379 | 3.4234 | -78.3515 | 0 | 0 | 0.0397501499002469+0.279141944865693i | 0.2829004181325i | 0.986714500842319-0.140509335979947i | 0.160041641683292-0.0465236574776155i | 0.839958358316708+0.0465236574776155i | 0.988682712672451-0.0547612097944855i
[5 empty] | 15849 | 15.849 | 15.4952 | 1.5062 | 1 | 0.0085639 | 1.0023 | -0.067324 | 28679.6747 | 1.5708 | 11.9916 | 1.4873 | 1.0032 | 0.079498 | 0.98676 | -0.19789 | 5.363 | -110.3414 | 69.6586 |  | 1000000000 | 251190801 |  | 27.6071 | -9.3364 | 3.3755 | -78.3279 | 0 | 0 | 0.040203665785868+0.280697340260134i | 0.284520582342i | 0.986562511399367-0.141303189579242i | 0.159966055702355-0.0467828900433557i | 0.840033944297645+0.0467828900433557i | 0.988560513742184-0.0550545821743807i
[5 empty] | 15941.25 | 15.9413 | 15.585 | 1.5066 | 1 | 0.0086137 | 1.0023 | -0.067714 | 28846.6064 | 1.5708 | 12.0609 | 1.4878 | 1.0032 | 0.079959 | 0.98661 | -0.19903 | 5.3111 | -110.4463 | 69.5537 |  | 1000000000 | 254123451.5625 |  | 27.6064 | -9.3353 | 3.3269 | -78.3037 | 0 | 0 | 0.0406698356415049+0.282286442734862i | 0.2861766504675i | 0.986406271349242-0.142114444260447i | 0.159888360726416-0.0470477404558103i | 0.840111639273584+0.0470477404558103i | 0.988434959613546-0.055354109220005i
[5 empty] | 16033.5 | 16.0335 | 15.6748 | 1.507 | 1 | 0.0086635 | 1.0023 | -0.068105 | 29013.5381 | 1.5708 | 12.1303 | 1.4883 | 1.0032 | 0.080419 | 0.98646 | -0.20017 | 5.2595 | -110.5513 | 69.4487 |  | 1000000000 | 257073122.25 |  | 27.6057 | -9.3345 | 3.2785 | -78.2792 | 0 | 0 | 0.041138636518646+0.283874771021799i | 0.287832718593i | 0.986249139463545-0.142925504507417i | 0.159810227246892-0.0473124618369665i | 0.840189772753108+0.0473124618369665i | 0.988308752436167-0.0556532841140837i
[5 empty] | 16125.75 | 16.1258 | 15.7647 | 1.5073 | 1 | 0.0087134 | 1.0024 | -0.068495 | 29180.4697 | 1.5708 | 12.1996 | 1.4887 | 1.0033 | 0.08088 | 0.98631 | -0.20131 | 5.2081 | -110.6563 | 69.3437 |  | 1000000000 | 260039813.0625 |  | 27.6051 | -9.3339 | 3.2304 | -78.2544 | 0 | 0 | 0.041610067131577+0.285462320764858i | 0.2894887867185i | 0.986091116000437-0.143736369215706i | 0.159731655478071-0.0475770534608097i | 0.840268344521929+0.0475770534608097i | 0.988181893456968-0.0559521051584484i
[5 empty] | 16218 | 16.218 | 15.8545 | 1.5077 | 1 | 0.0087632 | 1.0024 | -0.068886 | 29347.4014 | 1.5708 | 12.2689 | 1.4892 | 1.0033 | 0.081341 | 0.98616 | -0.20244 | 5.157 | -110.7613 | 69.2387 |  | 1000000000 | 263023524 |  | 27.6044 | -9.3337 | 3.1826 | -78.2295 | 0 | 0 | 0.042084126187369+0.287049087610086i | 0.291144854844i | 0.985932201219532-0.144547037281213i | 0.159652645635438-0.047841514601681i | 0.840347354364562+0.047841514601681i | 0.988054383928233-0.0562505706603923i
[5 empty] | 16312.5 | 16.3125 | 15.9465 | 1.508 | 1 | 0.0088143 | 1.0024 | -0.069286 | 29518.4046 | 1.5708 | 12.3399 | 1.4897 | 1.0034 | 0.081813 | 0.98601 | -0.20361 | 5.105 | -110.869 | 69.131 |  | 1000000000 | 266097656.25 |  | 27.6037 | -9.3338 | 3.1339 | -78.2037 | 0 | 0 | 0.042572471687276+0.288673739763401i | 0.292841314875i | 0.985768486549181-0.1453772726893i | 0.159571254718787-0.0481122899605668i | 0.840428745281213+0.0481122899605668i | 0.987923091182014-0.05655594538926i
[5 empty] | 16407 | 16.407 | 16.0385 | 1.5084 | 1 | 0.0088654 | 1.0024 | -0.069686 | 29689.4077 | 1.5708 | 12.4109 | 1.4901 | 1.0034 | 0.082284 | 0.98585 | -0.20477 | 5.0532 | -110.9767 | 69.0233 |  | 1000000000 | 269189649 |  | 27.6031 | -9.3342 | 3.0856 | -78.1777 | 0 | 0 | 0.04306357264058+0.290297561120637i | 0.294537774906i | 0.985603837108105-0.14620729940098i | 0.159489404559903-0.0483829268534395i | 0.840510595440097+0.0483829268534395i | 0.987791118442574-0.0568609434424321i
[5 empty] | 16501.5 | 16.5015 | 16.1305 | 1.5088 | 1 | 0.0089164 | 1.0025 | -0.070086 | 29860.4109 | 1.5708 | 12.482 | 1.4906 | 1.0034 | 0.082756 | 0.9857 | -0.20593 | 5.0017 | -111.0844 | 68.9156 |  | 1000000000 | 272299502.25 |  | 27.6024 | -9.3349 | 3.0375 | -78.1514 | 0 | 0 | 0.043557427633905+0.291920547008475i | 0.296234234937i | 0.985438253180148-0.147037116230568i | 0.159407095394349-0.0486534245014125i | 0.840592904605651+0.0486534245014125i | 0.987658467073419-0.057165563018261i
[5 empty] | 16596 | 16.596 | 16.2226 | 1.5091 | 1 | 0.0089675 | 1.0025 | -0.070486 | 30031.4141 | 1.5708 | 12.553 | 1.491 | 1.0035 | 0.083228 | 0.98554 | -0.2071 | 4.9505 | -111.1922 | 68.8078 |  | 1000000000 | 275427216 |  | 27.6018 | -9.3359 | 2.9897 | -78.125 | 0 | 0 | 0.044054035245947+0.293542692756i | 0.297930694968i | 0.98527173505076-0.147866721992773i | 0.159324327459009-0.048923782126i | 0.840675672540991+0.048923782126i | 0.987525138443843-0.0574698023212023i
[5 empty] | 16692.5 | 16.6925 | 16.3165 | 1.5095 | 1 | 0.0090196 | 1.0025 | -0.070895 | 30206.0364 | 1.5708 | 12.6255 | 1.4915 | 1.0035 | 0.08371 | 0.98538 | -0.20828 | 4.8985 | -111.3024 | 68.6976 |  | 1000000000 | 278639556.25 |  | 27.6011 | -9.3372 | 2.9412 | -78.0977 | 0 | 0 | 0.0445639922065449+0.295198297779144i | 0.299663058915i | 0.985100728958645-0.148713666502302i | 0.159239334632243-0.049199716296524i | 0.840760665367757+0.049199716296524i | 0.987388290560945-0.057780086261361i
[5 empty] | 16789 | 16.789 | 16.4105 | 1.5098 | 1 | 0.0090718 | 1.0025 | -0.071303 | 30380.6586 | 1.5708 | 12.698 | 1.492 | 1.0036 | 0.084191 | 0.98522 | -0.20947 | 4.8468 | -111.4126 | 68.5874 |  | 1000000000 | 281870521 |  | 27.6004 | -9.3388 | 2.893 | -78.0703 | 0 | 0 | 0.045076816510948+0.296853016887372i | 0.301395422862i | 0.984928749310477-0.149560388418995i | 0.159153863914842-0.049475502814562i | 0.840846136085158+0.049475502814562i | 0.987250739351409-0.0580899698973133i
[5 empty] | 16885.5 | 16.8855 | 16.5045 | 1.5102 | 1 | 0.0091239 | 1.0026 | -0.071712 | 30555.2809 | 1.5708 | 12.7706 | 1.4924 | 1.0036 | 0.084673 | 0.98506 | -0.21066 | 4.7954 | -111.5228 | 68.4772 |  | 1000000000 | 285120110.25 |  | 27.5998 | -9.3407 | 2.8451 | -78.0426 | 0 | 0 | 0.045592506620129+0.298506845114733i | 0.303127786809i | 0.984755796415396-0.150406886482026i | 0.159067915563312-0.0497511408524555i | 0.840932084436688+0.0497511408524555i | 0.987112486291783-0.0583994513369259i
[5 empty] | 16982 | 16.982 | 16.5985 | 1.5105 | 1 | 0.009176 | 1.0026 | -0.07212 | 30729.9032 | 1.5708 | 12.8431 | 1.4929 | 1.0036 | 0.085154 | 0.98489 | -0.21184 | 4.7442 | -111.6331 | 68.3669 |  | 1000000000 | 288388324 |  | 27.5991 | -9.3428 | 2.7975 | -78.0147 | 0 | 0 | 0.046111060986458+0.300159777497949i | 0.304860150756i | 0.984581870584283-0.151253159431007i | 0.15898148983559-0.0500266295829915i | 0.84101851016441+0.0500266295829915i | 0.986973532864758-0.0587085286947959i
[5 empty] | 17081 | 17.081 | 16.6949 | 1.5109 | 1 | 0.0092295 | 1.0026 | -0.072539 | 30909.0494 | 1.5708 | 12.9175 | 1.4933 | 1.0037 | 0.085648 | 0.98473 | -0.21306 | 4.692 | -111.7462 | 68.2538 |  | 1000000000 | 291760561 |  | 27.5984 | -9.3454 | 2.7489 | -77.9859 | 0 | 0 | 0.046646024296144+0.301854595806743i | 0.306637394598i | 0.984402428159399-0.152121121291474i | 0.158892329283976-0.0503090993011238i | 0.841107670716024+0.0503090993011238i | 0.986830253349801-0.0590251913490039i
[5 empty] | 17180 | 17.18 | 16.7913 | 1.5112 | 1 | 0.009283 | 1.0027 | -0.072958 | 31088.1956 | 1.5708 | 12.992 | 1.4937 | 1.0037 | 0.086142 | 0.98456 | -0.21428 | 4.6401 | -111.8594 | 68.1406 |  | 1000000000 | 295152400 |  | 27.5978 | -9.3482 | 2.7007 | -77.9569 | 0 | 0 | 0.047183998864782+0.303548460679167i | 0.30841463844i | 0.984221962402801-0.152988843536885i | 0.15880266685587-0.0505914101131945i | 0.84119733314413+0.0505914101131945i | 0.98668623989007-0.0593414247151108i
[5 empty] | 17279 | 17.279 | 16.8877 | 1.5115 | 1 | 0.0093365 | 1.0027 | -0.073377 | 31267.3418 | 1.5708 | 13.0664 | 1.4942 | 1.0038 | 0.086636 | 0.98439 | -0.21549 | 4.5885 | -111.9727 | 68.0273 |  | 1000000000 | 298563841 |  | 27.5971 | -9.3513 | 2.6527 | -77.9276 | 0 | 0 | 0.047724982993126+0.305241366764989i | 0.310191882282i | 0.984040473655882-0.153856324807812i | 0.158712502834479-0.0508735611274982i | 0.841287497165521+0.0508735611274982i | 0.986541494106429-0.0596572267795896i
[5 empty] | 17378 | 17.378 | 16.9841 | 1.5119 | 1 | 0.00939 | 1.0027 | -0.073796 | 31446.4879 | 1.5708 | 13.1408 | 1.4946 | 1.0038 | 0.08713 | 0.98421 | -0.21671 | 4.5371 | -112.086 | 67.914 |  | 1000000000 | 301994884 |  | 27.5964 | -9.3547 | 2.605 | -77.8982 | 0 | 0 | 0.048268974972428+0.306933308717004i | 0.311969126124i | 0.983857962261963-0.15472356374535i | 0.158621837504595-0.051155551452834i | 0.841378162495405+0.051155551452834i | 0.986396017626386-0.0599725955364723i
[5 empty] | 17479.25 | 17.4793 | 17.0827 | 1.5122 | 1 | 0.0094447 | 1.0028 | -0.074224 | 31629.7056 | 1.5708 | 13.2169 | 1.4951 | 1.0039 | 0.087635 | 0.98404 | -0.21795 | 4.4849 | -112.2019 | 67.7981 |  | 1000000000 | 305524180.5625 |  | 27.5958 | -9.3585 | 2.5566 | -77.8679 | 0 | 0 | 0.048828439783166+0.30866270107461i | 0.3137867618715i | 0.983670245467563-0.155610260585696i | 0.158528593369472-0.051443783512435i | 0.841471406630528+0.051443783512435i | 0.986246480770571-0.0602946814911078i
[5 empty] | 17580.5 | 17.5805 | 17.1813 | 1.5126 | 1 | 0.0094994 | 1.0028 | -0.074653 | 31812.9233 | 1.5708 | 13.2931 | 1.4955 | 1.0039 | 0.08814 | 0.98386 | -0.2192 | 4.433 | -112.3179 | 67.6821 |  | 1000000000 | 309073980.25 |  | 27.5951 | -9.3625 | 2.5084 | -77.8374 | 0 | 0 | 0.0493910470733639+0.310391073672754i | 0.315604397619i | 0.983481459746516-0.15649670107889i | 0.158434825487773-0.0517318456121257i | 0.841565174512227+0.0517318456121257i | 0.986096183091888-0.0606163099987865i
[5 empty] | 17681.75 | 17.6818 | 17.28 | 1.5129 | 1 | 0.0095541 | 1.0028 | -0.075081 | 31996.141 | 1.5708 | 13.3692 | 1.4959 | 1.0039 | 0.088645 | 0.98368 | -0.22044 | 4.3813 | -112.4339 | 67.5661 |  | 1000000000 | 312644283.0625 |  | 27.5944 | -9.3669 | 2.4606 | -77.8066 | 0 | 0 | 0.049956794984281+0.312118420801241i | 0.3174220333665i | 0.983291605472342-0.157382883772911i | 0.158340534169287-0.0520197368002068i | 0.841659465830713+0.0520197368002068i | 0.985945126352642-0.060937478938337i
[5 empty] | 17783 | 17.783 | 17.3786 | 1.5132 | 1 | 0.0096088 | 1.0029 | -0.075509 | 32179.3587 | 1.5708 | 13.4453 | 1.4964 | 1.004 | 0.08915 | 0.98351 | -0.22168 | 4.3299 | -112.55 | 67.45 |  | 1000000000 | 316235089 |  | 27.5938 | -9.3715 | 2.413 | -77.7757 | 0 | 0 | 0.050525681646799+0.313844736753263i | 0.319239669114i | 0.98310068302066-0.1582688072163i | 0.158245719725534-0.0523074561255438i | 0.841754280274466+0.0523074561255438i | 0.985793312322219-0.0612581861969691i
[5 empty] | 17886.5 | 17.8865 | 17.4794 | 1.5136 | 1 | 0.0096647 | 1.0029 | -0.075947 | 32366.6478 | 1.5708 | 13.5231 | 1.4968 | 1.004 | 0.089666 | 0.98332 | -0.22295 | 4.2777 | -112.6686 | 67.3314 |  | 1000000000 | 319926882.25 |  | 27.5931 | -9.3765 | 2.3647 | -77.7439 | 0 | 0 | 0.051110452429757+0.315608343539804i | 0.321097696767i | 0.982904414193979-0.159174148380281i | 0.158148257928374-0.0526013905899673i | 0.841851742071626+0.0526013905899673i | 0.98563734377519-0.0615855409081823i
[5 empty] | 17990 | 17.99 | 17.5802 | 1.5139 | 1 | 0.0097207 | 1.0029 | -0.076385 | 32553.937 | 1.5708 | 13.601 | 1.4972 | 1.0041 | 0.090182 | 0.98314 | -0.22422 | 4.2257 | -112.7873 | 67.2127 |  | 1000000000 | 323640100 |  | 27.5924 | -9.3817 | 2.3167 | -77.7119 | 0 | 0 | 0.0516984990316151+0.317370860762465i | 0.32295572442i | 0.982707029988198-0.160079215578114i | 0.158050250161397-0.0528951434604108i | 0.841949749838603+0.0528951434604108i | 0.985480587666956-0.0619124087537125i
[5 empty] | 18093.5 | 18.0935 | 17.681 | 1.5142 | 1 | 0.0097766 | 1.003 | -0.076823 | 32741.2262 | 1.5708 | 13.6788 | 1.4976 | 1.0041 | 0.090698 | 0.98295 | -0.22549 | 4.174 | -112.906 | 67.094 |  | 1000000000 | 327374742.25 |  | 27.5917 | -9.3873 | 2.2689 | -77.6796 | 0 | 0 | 0.0522898194222809+0.319132282336569i | 0.324813752073i | 0.982508530811361-0.160984007261272i | 0.157951696762953-0.0531887137227615i | 0.842048303237047+0.0531887137227615i | 0.985323045910141-0.0622387875040945i
[5 empty] | 18197 | 18.197 | 17.7818 | 1.5145 | 1 | 0.0098325 | 1.003 | -0.07726 | 32928.5154 | 1.5708 | 13.7566 | 1.498 | 1.0042 | 0.091214 | 0.98277 | -0.22676 | 4.1226 | -113.0248 | 66.9752 |  | 1000000000 | 331130809 |  | 27.5911 | -9.3931 | 2.2215 | -77.6472 | 0 | 0 | 0.0528844115603599+0.320892602181219i | 0.326671779726i | 0.982308917073803-0.161888521881864i | 0.157852598073273-0.0534821003635365i | 0.842147401926727+0.0534821003635365i | 0.985164720424892-0.0625646749391311i
[5 empty] | 18303 | 18.303 | 17.8851 | 1.5149 | 1 | 0.0098898 | 1.003 | -0.077709 | 33120.3285 | 1.5708 | 13.8363 | 1.4985 | 1.0042 | 0.091743 | 0.98257 | -0.22806 | 4.0702 | -113.1465 | 66.8535 |  | 1000000000 | 334999809 |  | 27.5904 | -9.3993 | 2.1732 | -77.6138 | 0 | 0 | 0.05349675492594+0.322694293510552i | 0.328574687274i | 0.982103326911046-0.162814595883123i | 0.157750540845677-0.0537823822517587i | 0.842249459154323+0.0537823822517587i | 0.985001760313696-0.0628979224813486i
[5 empty] | 18409 | 18.409 | 17.9884 | 1.5152 | 1 | 0.009947 | 1.0031 | -0.078157 | 33312.1416 | 1.5708 | 13.916 | 1.4989 | 1.0043 | 0.092271 | 0.98238 | -0.22935 | 4.0181 | -113.2682 | 66.7318 |  | 1000000000 | 338891281 |  | 27.5897 | -9.4058 | 2.1252 | -77.5803 | 0 | 0 | 0.054112525632816+0.324494816345763i | 0.330477594822i | 0.981896568572343-0.163740375991183i | 0.157647912394531-0.0540824693909605i | 0.842352087605469+0.0540824693909605i | 0.984837982256189-0.0632306500027006i
[5 empty] | 18515 | 18.515 | 18.0916 | 1.5155 | 1.0001 | 0.010004 | 1.0031 | -0.078605 | 33503.9547 | 1.5708 | 13.9958 | 1.4993 | 1.0043 | 0.092799 | 0.98219 | -0.23065 | 3.9663 | -113.39 | 66.61 |  | 1000000000 | 342805225 |  | 27.589 | -9.4126 | 2.0775 | -77.5465 | 0 | 0 | 0.054731721451248+0.326294164167059i | 0.33238050237i | 0.981688642505974-0.164665860545339i | 0.157544713091459-0.0543823606945098i | 0.842455286908541+0.0543823606945098i | 0.984673388339235-0.0635628551486113i
[5 empty] | 18621 | 18.621 | 18.1949 | 1.5158 | 1.0001 | 0.010062 | 1.0031 | -0.079053 | 33695.7677 | 1.5708 | 14.0755 | 1.4997 | 1.0044 | 0.093327 | 0.98199 | -0.23195 | 3.9148 | -113.5117 | 66.4883 |  | 1000000000 | 346741641 |  | 27.5883 | -9.4196 | 2.0301 | -77.5125 | 0 | 0 | 0.055354340139093+0.328092330458899i | 0.334283409918i | 0.981479549162731-0.165591047885599i | 0.157440943310151-0.0546820550764832i | 0.842559056689849+0.0546820550764832i | 0.984507980657737-0.0638945355748286i
[5 empty] | 18729.5 | 18.7295 | 18.3006 | 1.5161 | 1.0001 | 0.01012 | 1.0032 | -0.079512 | 33892.1047 | 1.5708 | 14.1571 | 1.5001 | 1.0044 | 0.093868 | 0.98179 | -0.23328 | 3.8624 | -113.6364 | 66.3636 |  | 1000000000 | 350794170.25 |  | 27.5876 | -9.4271 | 1.9819 | -77.4776 | 0 | 0 | 0.055995185790069+0.329931675879225i | 0.336231197361i | 0.981264315949209-0.166537746138854i | 0.157334135701655-0.0549886126465375i | 0.842665864298345+0.0549886126465375i | 0.984337831266996-0.0642334927877295i
[5 empty] | 18838 | 18.838 | 18.4063 | 1.5164 | 1.0001 | 0.010179 | 1.0032 | -0.07997 | 34088.4417 | 1.5708 | 14.2387 | 1.5005 | 1.0045 | 0.094409 | 0.98159 | -0.23461 | 3.8102 | -113.7611 | 66.2389 |  | 1000000000 | 354870244 |  | 27.5869 | -9.4348 | 1.934 | -77.4424 | 0 | 0 | 0.056639612877049+0.331769769580106i | 0.338178984804i | 0.981047860713141-0.167484129476218i | 0.157226731187158-0.0552949615966843i | 0.842773268812842+0.0552949615966843i | 0.984166833741009-0.0645718953012078i
[5 empty] | 18946.5 | 18.9465 | 18.512 | 1.5168 | 1.0001 | 0.010237 | 1.0032 | -0.080429 | 34284.7787 | 1.5708 | 14.3203 | 1.5009 | 1.0045 | 0.094949 | 0.98139 | -0.23593 | 3.7583 | -113.8859 | 66.1141 |  | 1000000000 | 358969862.25 |  | 27.5862 | -9.4428 | 1.8864 | -77.4071 | 0 | 0 | 0.057287618955157+0.333606604588044i | 0.340126772247i | 0.980830183946176-0.168430196119801i | 0.15711873017414-0.055601100764674i | 0.84288126982586+0.055601100764674i | 0.983994990352196-0.0649097406350129i
[5 empty] | 19055 | 19.055 | 18.6177 | 1.5171 | 1.0001 | 0.010296 | 1.0033 | -0.080888 | 34481.1156 | 1.5708 | 14.4019 | 1.5013 | 1.0046 | 0.09549 | 0.98118 | -0.23726 | 3.7067 | -114.0107 | 65.9893 |  | 1000000000 | 363093025 |  | 27.5856 | -9.451 | 1.839 | -77.3716 | 0 | 0 | 0.057939201565939+0.335442173934317i | 0.34207455969i | 0.980611286142724-0.169375944292512i | 0.157010133072343-0.0559070289890528i | 0.842989866927657+0.0559070289890528i | 0.983822303381531-0.0652470263203628i
[5 empty] | 19165.75 | 19.1657 | 18.7256 | 1.5174 | 1.0001 | 0.010356 | 1.0033 | -0.081356 | 34681.5241 | 1.5708 | 14.4852 | 1.5017 | 1.0046 | 0.096041 | 0.98097 | -0.23861 | 3.6543 | -114.1381 | 65.8619 |  | 1000000000 | 367325973.0625 |  | 27.5849 | -9.4597 | 1.791 | -77.3352 | 0 | 0 | 0.058607982244654+0.337314495547579i | 0.3440627390385i | 0.980386590219623-0.170340974464241i | 0.156898669625891-0.0562190825912632i | 0.843101330374109+0.0562190825912632i | 0.983645167718502-0.0655907266804162i
[5 empty] | 19276.5 | 19.2765 | 18.8335 | 1.5177 | 1.0001 | 0.010416 | 1.0034 | -0.081824 | 34881.9326 | 1.5708 | 14.5685 | 1.5021 | 1.0047 | 0.096593 | 0.98076 | -0.23997 | 3.6021 | -114.2655 | 65.7345 |  | 1000000000 | 371583452.25 |  | 27.5842 | -9.4687 | 1.7433 | -77.2986 | 0 | 0 | 0.059280484110284+0.339185483805275i | 0.346050918387i | 0.980160623142612-0.171305669080724i | 0.156786585981619-0.0565309139675458i | 0.843213414018381+0.0565309139675458i | 0.983467157952921-0.0659338387789588i
[5 empty] | 19387.25 | 19.3873 | 18.9414 | 1.518 | 1.0001 | 0.010476 | 1.0034 | -0.082292 | 35082.3411 | 1.5708 | 14.6518 | 1.5025 | 1.0047 | 0.097144 | 0.98055 | -0.24132 | 3.5503 | -114.393 | 65.607 |  | 1000000000 | 375865462.5625 |  | 27.5835 | -9.4779 | 1.6959 | -77.2618 | 0 | 0 | 0.0599567045045279+0.341055131311657i | 0.3480390977355i | 0.979933385446394-0.172270026254617i | 0.156673882582579-0.0568425218852762i | 0.843326117417421+0.0568425218852762i | 0.983288276537758-0.0662763600275976i
[5 empty] | 19498 | 19.498 | 19.0493 | 1.5183 | 1.0001 | 0.010535 | 1.0034 | -0.08276 | 35282.7495 | 1.5708 | 14.7351 | 1.5029 | 1.0048 | 0.097696 | 0.98034 | -0.24267 | 3.4987 | -114.5204 | 65.4796 |  | 1000000000 | 380172004 |  | 27.5828 | -9.4873 | 1.6488 | -77.2249 | 0 | 0 | 0.060636640754382+0.342923430676279i | 0.350027277084i | 0.979704877668673-0.173234044099456i | 0.15656055987427-0.0571539051127132i | 0.84343944012573+0.0571539051127132i | 0.983108525934966-0.0666182878505307i
[5 empty] | 19611.75 | 19.6118 | 19.1601 | 1.5186 | 1.0001 | 0.010597 | 1.0035 | -0.08324 | 35488.5867 | 1.5708 | 14.8207 | 1.5033 | 1.0048 | 0.098262 | 0.98012 | -0.24406 | 3.446 | -114.6514 | 65.3486 |  | 1000000000 | 384620738.0625 |  | 27.582 | -9.4973 | 1.6007 | -77.1867 | 0 | 0 | 0.061338860520415+0.344840927430152i | 0.3520693123065i | 0.979468858478483-0.174223820072723i | 0.156443523246597-0.0574734879050253i | 0.843556476753403+0.0574734879050253i | 0.982923004013408-0.0669688573788878i
[5 empty] | 19725.5 | 19.7255 | 19.2709 | 1.5189 | 1.0001 | 0.010658 | 1.0035 | -0.083721 | 35694.4238 | 1.5708 | 14.9063 | 1.5037 | 1.0049 | 0.098828 | 0.9799 | -0.24545 | 3.3936 | -114.7824 | 65.2176 |  | 1000000000 | 389095350.25 |  | 27.5813 | -9.5075 | 1.5529 | -77.1484 | 0 | 0 | 0.062044994415542+0.346756986229634i | 0.354111347529i | 0.979231500626329-0.175213234053339i | 0.156325834264076-0.0577928310382723i | 0.843674165735924+0.0577928310382723i | 0.982736570470689-0.0673187954295154i
[5 empty] | 19839.25 | 19.8392 | 19.3818 | 1.5192 | 1.0001 | 0.01072 | 1.0036 | -0.084201 | 35900.261 | 1.5708 | 14.9918 | 1.504 | 1.005 | 0.099394 | 0.97968 | -0.24684 | 3.3415 | -114.9134 | 65.0866 |  | 1000000000 | 393595840.5625 |  | 27.5806 | -9.5179 | 1.5054 | -77.1099 | 0 | 0 | 0.06275503949525+0.34867159908494i | 0.3561533827515i | 0.978992804704651-0.176202284000307i | 0.156207493417458-0.0581119331808233i | 0.843792506582542+0.0581119331808233i | 0.982549228003388-0.0676680992532812i
[5 empty] | 19953 | 19.953 | 19.4926 | 1.5195 | 1.0001 | 0.010781 | 1.0036 | -0.084682 | 36106.0981 | 1.5708 | 15.0774 | 1.5044 | 1.005 | 0.09996 | 0.97946 | -0.24823 | 3.2896 | -115.0444 | 64.9556 |  | 1000000000 | 398122209 |  | 27.5799 | -9.5286 | 1.4582 | -77.0713 | 0 | 0 | 0.063468992798718+0.350584758012313i | 0.358195417974i | 0.978752771309209-0.177190967873645i | 0.156088501200214-0.0584307930020522i | 0.843911498799786+0.0584307930020522i | 0.982360979317732-0.0680167661152175i
[5 empty] | 20069 | 20.069 | 19.6056 | 1.5198 | 1.0001 | 0.010844 | 1.0036 | -0.085172 | 36316.0068 | 1.5708 | 15.1647 | 1.5048 | 1.0051 | 0.10054 | 0.97923 | -0.24964 | 3.237 | -115.1781 | 64.8219 |  | 1000000000 | 402764761 |  | 27.5792 | -9.5398 | 1.4104 | -77.0317 | 0 | 0 | 0.064201090115717+0.352534254022765i | 0.360277845102i | 0.978506613202811-0.178198829010817i | 0.155966484980714-0.0587557090037942i | 0.844033515019286+0.0587557090037942i | 0.982168076563657-0.068371670878581i
[5 empty] | 20185 | 20.185 | 19.7186 | 1.5201 | 1.0001 | 0.010907 | 1.0037 | -0.085662 | 36525.9155 | 1.5708 | 15.2519 | 1.5052 | 1.0051 | 0.10111 | 0.979 | -0.25105 | 3.1847 | -115.3118 | 64.6882 |  | 1000000000 | 407434225 |  | 27.5785 | -9.5512 | 1.3629 | -76.9919 | 0 | 0 | 0.0649372455257889+0.35448222126801i | 0.36236027223i | 0.978259065450228-0.179206305167393i | 0.155843792412369-0.059080370211335i | 0.844156207587631+0.059080370211335i | 0.981974237100898-0.0687259075328091i
[5 empty] | 20301 | 20.301 | 19.8317 | 1.5204 | 1.0001 | 0.010969 | 1.0037 | -0.086152 | 36735.8241 | 1.5708 | 15.3392 | 1.5056 | 1.0052 | 0.10169 | 0.97877 | -0.25247 | 3.1327 | -115.4455 | 64.5545 |  | 1000000000 | 412130601 |  | 27.5777 | -9.5629 | 1.3157 | -76.952 | 0 | 0 | 0.065677455836597+0.356428651300685i | 0.364442699358i | 0.978010128693942-0.180213394183212i | 0.155720424027234-0.0594047752167808i | 0.844279575972766+0.0594047752167808i | 0.981779463829909-0.0690794732231549i
[5 empty] | 20417 | 20.417 | 19.9447 | 1.5206 | 1.0001 | 0.011032 | 1.0038 | -0.086641 | 36945.7328 | 1.5708 | 15.4265 | 1.5059 | 1.0053 | 0.10227 | 0.97854 | -0.25388 | 3.0809 | -115.5792 | 64.4208 |  | 1000000000 | 416853889 |  | 27.577 | -9.5748 | 1.2687 | -76.9119 | 0 | 0 | 0.066421717838216+0.358373535680095i | 0.366525126486i | 0.977759803580025-0.181220093899219i | 0.155596380360297-0.0597289226133492i | 0.844403619639703+0.0597289226133492i | 0.981583759661196-0.0694323651103488i
[5 empty] | 20536 | 20.536 | 20.0607 | 1.5209 | 1.0001 | 0.011096 | 1.0038 | -0.087144 | 37161.0701 | 1.5708 | 15.516 | 1.5063 | 1.0053 | 0.10286 | 0.9783 | -0.25533 | 3.0281 | -115.7164 | 64.2836 |  | 1000000000 | 421727296 |  | 27.5763 | -9.5872 | 1.2209 | -76.8706 | 0 | 0 | 0.067189434835694+0.360367103823099i | 0.368661409488i | 0.977501562541031-0.182252422158878i | 0.155468427527384-0.0600611839705165i | 0.844531572472616+0.0600611839705165i | 0.981382029917288-0.0697936803850307i
[5 empty] | 20655 | 20.655 | 20.1766 | 1.5212 | 1.0001 | 0.011161 | 1.0039 | -0.087646 | 37376.4074 | 1.5708 | 15.6056 | 1.5067 | 1.0054 | 0.10345 | 0.97806 | -0.25678 | 2.9755 | -115.8536 | 64.1464 |  | 1000000000 | 426629025 |  | 27.5755 | -9.5999 | 1.1733 | -76.8292 | 0 | 0 | 0.067961408903854+0.362359027357552i | 0.37079769249i | 0.977241861793205-0.183284336122687i | 0.155339765182691-0.0603931712262587i | 0.844660234817309+0.0603931712262587i | 0.981179326740404-0.0701542805508241i
[5 empty] | 20774 | 20.774 | 20.2926 | 1.5215 | 1.0001 | 0.011225 | 1.0039 | -0.088149 | 37591.7447 | 1.5708 | 15.6951 | 1.507 | 1.0054 | 0.10404 | 0.97782 | -0.25823 | 2.9232 | -115.9908 | 64.0092 |  | 1000000000 | 431559076 |  | 27.5748 | -9.6128 | 1.1261 | -76.7876 | 0 | 0 | 0.068737636519634+0.364349297192905i | 0.372933975492i | 0.976980702045799-0.184315833463418i | 0.155210393913394-0.0607248828654842i | 0.844789606086606+0.0607248828654842i | 0.980975653305087-0.0705141625934449i
[5 empty] | 20893 | 20.893 | 20.4085 | 1.5218 | 1.0001 | 0.011289 | 1.0039 | -0.088651 | 37807.0821 | 1.5708 | 15.7847 | 1.5074 | 1.0055 | 0.10464 | 0.97757 | -0.25967 | 2.8713 | -116.128 | 63.872 |  | 1000000000 | 436517449 |  | 27.5741 | -9.626 | 1.0791 | -76.7458 | 0 | 0 | 0.069518114140564+0.366337904246157i | 0.375070258494i | 0.976718084012031-0.185346911855119i | 0.155080314309906-0.0610563173743595i | 0.844919685690094+0.0610563173743595i | 0.980771012796574-0.0708733235159155i
[5 empty] | 21014.75 | 21.0147 | 20.5272 | 1.5221 | 1.0001 | 0.011355 | 1.004 | -0.089165 | 38027.3957 | 1.5708 | 15.8763 | 1.5078 | 1.0056 | 0.10524 | 0.97733 | -0.26115 | 2.8183 | -116.2685 | 63.7315 |  | 1000000000 | 441619717.5625 |  | 27.5733 | -9.6397 | 1.0314 | -76.7029 | 0 | 0 | 0.070321022755821+0.368370736175143i | 0.3772559093805i | 0.976447888596503-0.18640138168093i | 0.154946496207363-0.0613951226958572i | 0.845053503792637+0.0613951226958572i | 0.980560645679755-0.0712400349587925i
[5 empty] | 21136.5 | 21.1365 | 20.6458 | 1.5223 | 1.0001 | 0.011421 | 1.004 | -0.089679 | 38247.7093 | 1.5708 | 15.9679 | 1.5081 | 1.0056 | 0.10585 | 0.97707 | -0.26263 | 2.7657 | -116.4089 | 63.5911 |  | 1000000000 | 446751632.25 |  | 27.5725 | -9.6536 | 0.98399 | -76.6598 | 0 | 0 | 0.0711283725106741+0.370401808372112i | 0.379441560267i | 0.976176168239117-0.187455408049196i | 0.154811937914888-0.0617336347286853i | 0.845188062085112+0.0617336347286853i | 0.980349273055784-0.0716059852762845i
[5 empty] | 21258.25 | 21.2583 | 20.7645 | 1.5226 | 1.0001 | 0.011486 | 1.0041 | -0.090192 | 38468.0229 | 1.5708 | 16.0595 | 1.5085 | 1.0057 | 0.10645 | 0.97682 | -0.26411 | 2.7133 | -116.5494 | 63.4506 |  | 1000000000 | 451913193.0625 |  | 27.5718 | -9.6678 | 0.93687 | -76.6166 | 0 | 0 | 0.071940159548358+0.372431111134493i | 0.3816272111535i | 0.975902923716548-0.188508988473104i | 0.154676640075274-0.0620718518557488i | 0.845323359924726+0.0620718518557488i | 0.980136898369886-0.0719711713153015i
[5 empty] | 21380 | 21.38 | 20.8831 | 1.5229 | 1.0001 | 0.011552 | 1.0041 | -0.090706 | 38688.3365 | 1.5708 | 16.1511 | 1.5088 | 1.0058 | 0.10706 | 0.97657 | -0.26559 | 2.6613 | -116.6899 | 63.3101 |  | 1000000000 | 457104400 |  | 27.571 | -9.6822 | 0.89004 | -76.5733 | 0 | 0 | 0.072756379990911+0.374458634768169i | 0.38381286204i | 0.975628155809807-0.189562120467262i | 0.154540603334848-0.0624097724613615i | 0.845459396665152+0.0624097724613615i | 0.979923525078513-0.0723355899418866i
[5 empty] | 21504.5 | 21.5045 | 21.0044 | 1.5232 | 1.0001 | 0.01162 | 1.0042 | -0.091231 | 38913.6264 | 1.5708 | 16.2448 | 1.5092 | 1.0058 | 0.10768 | 0.97631 | -0.2671 | 2.6083 | -116.8335 | 63.1665 |  | 1000000000 | 462443520.25 |  | 27.5703 | -9.6971 | 0.84246 | -76.5288 | 0 | 0 | 0.073595617304994+0.376530104670907i | 0.386047880811i | 0.975345607078328-0.190638573511623i | 0.154400730449168-0.0627550174451512i | 0.845599269550832+0.0627550174451512i | 0.979704303186324-0.0727074429359492i
[5 empty] | 21629 | 21.629 | 21.1258 | 1.5234 | 1.0001 | 0.011687 | 1.0042 | -0.091757 | 39138.9163 | 1.5708 | 16.3385 | 1.5096 | 1.0059 | 0.10829 | 0.97605 | -0.26861 | 2.5556 | -116.9772 | 63.0228 |  | 1000000000 | 467813641 |  | 27.5695 | -9.7123 | 0.79518 | -76.4842 | 0 | 0 | 0.074439482293214+0.378599693690242i | 0.388282899582i | 0.975061467032974-0.191714552387835i | 0.154260086284464-0.0630999489483737i | 0.845739913715536+0.0630999489483737i | 0.979484044413373-0.0730784868916789i
[5 empty] | 21753.5 | 21.7535 | 21.2471 | 1.5237 | 1.0001 | 0.011754 | 1.0043 | -0.092282 | 39364.2062 | 1.5708 | 16.4322 | 1.5099 | 1.006 | 0.10891 | 0.97579 | -0.27012 | 2.5032 | -117.1209 | 62.8791 |  | 1000000000 | 473214762.25 |  | 27.5687 | -9.7277 | 0.74821 | -76.4394 | 0 | 0 | 0.075287970740206+0.380667391487943i | 0.390517918353i | 0.97477573652292-0.192790054442908i | 0.154118671543299-0.0634445652479905i | 0.845881328456701+0.0634445652479905i | 0.979262752491245-0.0734487185202573i
[5 empty] | 21878 | 21.878 | 21.3684 | 1.524 | 1.0001 | 0.011821 | 1.0043 | -0.092807 | 39589.4961 | 1.5708 | 16.5259 | 1.5102 | 1.006 | 0.10953 | 0.97552 | -0.27163 | 2.451 | -117.2646 | 62.7354 |  | 1000000000 | 478646884 |  | 27.5679 | -9.7433 | 0.70153 | -76.3944 | 0 | 0 | 0.0761410784075131+0.382733187735224i | 0.392752937124i | 0.974488416402059-0.193865077025443i | 0.153976486932081-0.0637888646225373i | 0.846023513067919+0.0637888646225373i | 0.979040431163234-0.0738181345539606i
[5 empty] | 22005.25 | 22.0053 | 21.4925 | 1.5243 | 1.0001 | 0.01189 | 1.0044 | -0.093344 | 39819.7622 | 1.5708 | 16.6217 | 1.5106 | 1.0061 | 0.11016 | 0.97525 | -0.27317 | 2.398 | -117.4114 | 62.5886 |  | 1000000000 | 484231027.5625 |  | 27.5672 | -9.7596 | 0.65412 | -76.3484 | 0 | 0 | 0.077017798775765+0.384842638260453i | 0.3950373237795i | 0.974193108080245-0.194963346852649i | 0.153830366870706-0.0641404397100755i | 0.846169633129294+0.0641404397100755i | 0.978812139268164-0.0741948641834878i
[5 empty] | 22132.5 | 22.1325 | 21.6165 | 1.5245 | 1.0001 | 0.011959 | 1.0044 | -0.09388 | 40050.0284 | 1.5708 | 16.7174 | 1.5109 | 1.0062 | 0.11079 | 0.97498 | -0.27472 | 2.3452 | -117.5583 | 62.4417 |  | 1000000000 | 489847556.25 |  | 27.5664 | -9.776 | 0.60702 | -76.3021 | 0 | 0 | 0.077899335652909+0.386950080515115i | 0.397321710435i | 0.973896140967153-0.196061110196124i | 0.153683444057849-0.0644916800858525i | 0.846316555942151+0.0644916800858525i | 0.978582779933399-0.0745707349547618i
[5 empty] | 22259.75 | 22.2598 | 21.7405 | 1.5248 | 1.0001 | 0.012028 | 1.0045 | -0.094417 | 40280.2946 | 1.5708 | 16.8132 | 1.5113 | 1.0062 | 0.11143 | 0.9747 | -0.27626 | 2.2928 | -117.7052 | 62.2948 |  | 1000000000 | 495496470.0625 |  | 27.5656 | -9.7926 | 0.56022 | -76.2558 | 0 | 0 | 0.078785684438715+0.38905550350169i | 0.3996060970905i | 0.973597515989801-0.197158364230044i | 0.153535719260214-0.0648425839169483i | 0.846464280739786+0.0648425839169483i | 0.978352357192828-0.0749457434472915i
[5 empty] | 22387 | 22.387 | 21.8645 | 1.525 | 1.0001 | 0.012096 | 1.0045 | -0.094953 | 40510.5608 | 1.5708 | 16.909 | 1.5116 | 1.0063 | 0.11206 | 0.97443 | -0.2778 | 2.2405 | -117.8521 | 62.1479 |  | 1000000000 | 501177769 |  | 27.5648 | -9.8095 | 0.51371 | -76.2093 | 0 | 0 | 0.079676840507843+0.391158896233197i | 0.401890483746i | 0.973297234080353-0.198255106130355i | 0.153387193248693-0.0651931493721995i | 0.846612806751307+0.0651931493721995i | 0.978120875092502-0.0753198862637847i
[5 empty] | 22517.5 | 22.5175 | 21.9917 | 1.5253 | 1.0001 | 0.012167 | 1.0046 | -0.095503 | 40746.708 | 1.5708 | 17.0072 | 1.512 | 1.0064 | 0.11271 | 0.97414 | -0.27938 | 2.1873 | -118.0028 | 61.9972 |  | 1000000000 | 507037806.25 |  | 27.564 | -9.827 | 0.46633 | -76.1615 | 0 | 0 | 0.080595745096934+0.39331388999899i | 0.404233214265i | 0.972987562919924-0.199379324243501i | 0.153234042483844-0.0655523149998317i | 0.846765957516156+0.0655523149998317i | 0.9778823848367-0.0757026821338397i
[5 empty] | 22648 | 22.648 | 22.1189 | 1.5256 | 1.0001 | 0.012237 | 1.0046 | -0.096054 | 40982.8552 | 1.5708 | 17.1054 | 1.5123 | 1.0065 | 0.11335 | 0.97386 | -0.28096 | 2.1343 | -118.1534 | 61.8466 |  | 1000000000 | 512931904 |  | 27.5632 | -9.8447 | 0.41924 | -76.1135 | 0 | 0 | 0.081519695729419+0.39546672510721i | 0.406575944784i | 0.97267615111196-0.200502997718489i | 0.153080050711764-0.0659111208512017i | 0.846919949288236+0.0659111208512017i | 0.977642789075431-0.076084560381664i
[5 empty] | 22778.5 | 22.7785 | 22.2461 | 1.5258 | 1.0001 | 0.012308 | 1.0047 | -0.096604 | 41219.0025 | 1.5708 | 17.2037 | 1.5126 | 1.0065 | 0.114 | 0.97357 | -0.28253 | 2.0816 | -118.3041 | 61.6959 |  | 1000000000 | 518860062.25 |  | 27.5624 | -9.8627 | 0.37247 | -76.0654 | 0 | 0 | 0.082448687334304+0.397617389742272i | 0.408918675303i | 0.972362999678716-0.201626123515174i | 0.152925218777616-0.0662695649570453i | 0.847074781222384+0.0662695649570453i | 0.977402092211564-0.0764655174192484i
[5 empty] | 22909 | 22.909 | 22.3733 | 1.5261 | 1.0001 | 0.012378 | 1.0047 | -0.097154 | 41455.1497 | 1.5708 | 17.3019 | 1.513 | 1.0066 | 0.11465 | 0.97328 | -0.28411 | 2.0292 | -118.4547 | 61.5453 |  | 1000000000 | 524822281 |  | 27.5615 | -9.8809 | 0.32599 | -76.0172 | 0 | 0 | 0.083382714812925+0.399765872100505i | 0.411261405822i | 0.972048109648124-0.2027486985954i | 0.152769547531179-0.0666276453500842i | 0.847230452468821+0.0666276453500842i | 0.977160298660725-0.0768455496844232i
[5 empty] | 23042.25 | 23.0422 | 22.5031 | 1.5263 | 1.0001 | 0.01245 | 1.0048 | -0.097715 | 41696.2732 | 1.5708 | 17.4022 | 1.5133 | 1.0067 | 0.11531 | 0.97299 | -0.28572 | 1.9759 | -118.6085 | 61.3915 |  | 1000000000 | 530945285.0625 |  | 27.5607 | -9.8996 | 0.27884 | -75.9678 | 0 | 0 | 0.084341615707928+0.401957364997373i | 0.4136535042255i | 0.971724791138839-0.203894358071121i | 0.152609730715345-0.0669928941662288i | 0.847390269284655+0.0669928941662288i | 0.976912282848937-0.0772326324089558i
[5 empty] | 23175.5 | 23.1755 | 22.633 | 1.5266 | 1.0001 | 0.012522 | 1.0048 | -0.098277 | 41937.3968 | 1.5708 | 17.5025 | 1.5136 | 1.0068 | 0.11597 | 0.97269 | -0.28733 | 1.9229 | -118.7624 | 61.2376 |  | 1000000000 | 537103800.25 |  | 27.5599 | -9.9186 | 0.23199 | -75.9182 | 0 | 0 | 0.085305756121111+0.404146557841123i | 0.416045602629i | 0.971399662169996-0.205039436980135i | 0.152449040646481-0.0673577596401872i | 0.847550959353519+0.0673577596401872i | 0.976663132986903-0.0776187435518249i
[5 empty] | 23308.75 | 23.3087 | 22.7629 | 1.5269 | 1.0001 | 0.012594 | 1.0049 | -0.098838 | 42178.5203 | 1.5708 | 17.6028 | 1.514 | 1.0068 | 0.11663 | 0.97239 | -0.28894 | 1.8702 | -118.9162 | 61.0838 |  | 1000000000 | 543297826.5625 |  | 27.5591 | -9.9378 | 0.18544 | -75.8686 | 0 | 0 | 0.086275130535538+0.406333438104903i | 0.4184377010325i | 0.971072723854161-0.206183932094678i | 0.152287478244077-0.0677222396841505i | 0.847712521755923+0.0677222396841505i | 0.976412853815308-0.0780038794045378i
[5 empty] | 23442 | 23.442 | 22.8928 | 1.5271 | 1.0001 | 0.012666 | 1.005 | -0.099399 | 42419.6438 | 1.5708 | 17.7031 | 1.5143 | 1.0069 | 0.11729 | 0.97209 | -0.29055 | 1.8178 | -119.07 | 60.93 |  | 1000000000 | 549527364 |  | 27.5582 | -9.9572 | 0.1392 | -75.8188 | 0 | 0 | 0.087249733404319+0.408517993275098i | 0.420829799436i | 0.970743977310061-0.207327840189197i | 0.152125044432614-0.0680863322125163i | 0.847874955567386+0.0680863322125163i | 0.976161450087915-0.0783880362868616i
[5 empty] | 23578.5 | 23.5785 | 23.0258 | 1.5274 | 1.0001 | 0.01274 | 1.005 | -0.099974 | 42666.6484 | 1.5708 | 17.8059 | 1.5146 | 1.007 | 0.11797 | 0.97178 | -0.29219 | 1.7644 | -119.2276 | 60.7724 |  | 1000000000 | 555945662.25 |  | 27.5574 | -9.9772 | 0.092128 | -75.7677 | 0 | 0 | 0.088253522539512+0.410753406362493i | 0.423280241703i | 0.970405338812633-0.208499036440818i | 0.151957746243415-0.0684589010604155i | 0.848042253756585+0.0684589010604155i | 0.975902753512429-0.0787805439544416i
[5 empty] | 23715 | 23.715 | 23.1589 | 1.5276 | 1.0001 | 0.012814 | 1.0051 | -0.10055 | 42913.653 | 1.5708 | 17.9086 | 1.5149 | 1.0071 | 0.11864 | 0.97147 | -0.29384 | 1.7112 | -119.3852 | 60.6148 |  | 1000000000 | 562401225 |  | 27.5565 | -9.9975 | 0.045366 | -75.7165 | 0 | 0 | 0.089262786406228+0.412986353013574i | 0.42573068397i | 0.970064805201299-0.209669609843105i | 0.151789535598962-0.0688310588355957i | 0.848210464401038+0.0688310588355957i | 0.975642886995623-0.0791720165875897i
[5 empty] | 23851.5 | 23.8515 | 23.2919 | 1.5278 | 1.0001 | 0.012888 | 1.0051 | -0.10112 | 43160.6575 | 1.5708 | 18.0114 | 1.5152 | 1.0072 | 0.11932 | 0.97116 | -0.29548 | 1.6583 | -119.5427 | 60.4573 |  | 1000000000 | 568894052.25 |  | 27.5557 | -10.018 | -0.0010917 | -75.6651 | 0 | 0 | 0.090277518944177+0.415216819820245i | 0.428181126237i | 0.969722377698686-0.210839556936024i | 0.151620413509304-0.0692028033033742i | 0.848379586490696+0.0692028033033742i | 0.975381855689029-0.0795624503226637i
[5 empty] | 23988 | 23.988 | 23.425 | 1.5281 | 1.0001 | 0.012961 | 1.0052 | -0.1017 | 43407.6621 | 1.5708 | 18.1141 | 1.5156 | 1.0072 | 0.12 | 0.97085 | -0.29712 | 1.6057 | -119.7003 | 60.2997 |  | 1000000000 | 575424144 |  | 27.5548 | -10.0387 | -0.047249 | -75.6136 | 0 | 0 | 0.09129771406023+0.417444793389301i | 0.430631568504i | 0.969378057534172-0.212008874262041i | 0.151450380989962-0.0695741322315502i | 0.848549619010038+0.0695741322315502i | 0.975119664757695-0.0799518413273063i
[5 empty] | 24127.75 | 24.1277 | 23.5612 | 1.5283 | 1.0001 | 0.013037 | 1.0053 | -0.10229 | 43660.5478 | 1.5708 | 18.2194 | 1.5159 | 1.0073 | 0.12069 | 0.97053 | -0.29881 | 1.5521 | -119.8616 | 60.1384 |  | 1000000000 | 582148320.0625 |  | 27.5539 | -10.0601 | -0.094199 | -75.5608 | 0 | 0 | 0.092347852357697+0.419723216989857i | 0.4331403546345i | 0.969023579767891-0.213205376431904i | 0.151275357940384-0.0699538694983095i | 0.848724642059616+0.0699538694983095i | 0.974850035223948-0.0803494193110613i
[5 empty] | 24267.5 | 24.2675 | 23.6974 | 1.5286 | 1.0001 | 0.013112 | 1.0053 | -0.10288 | 43913.4334 | 1.5708 | 18.3246 | 1.5162 | 1.0074 | 0.12138 | 0.9702 | -0.30049 | 1.4988 | -120.0229 | 59.9771 |  | 1000000000 | 588911556.25 |  | 27.553 | -10.0816 | -0.14084 | -75.5078 | 0 | 0 | 0.093403703421909+0.421998998850577i | 0.435649140765i | 0.968667120769587-0.214401211162478i | 0.151099382763015-0.0703331664750962i | 0.848900617236985+0.0703331664750962i | 0.974579201187066-0.0807458962903788i
[5 empty] | 24407.25 | 24.4073 | 23.8337 | 1.5288 | 1.0001 | 0.013188 | 1.0054 | -0.10346 | 44166.319 | 1.5708 | 18.4298 | 1.5165 | 1.0075 | 0.12207 | 0.96988 | -0.30217 | 1.4457 | -120.1841 | 59.8159 |  | 1000000000 | 595713852.5625 |  | 27.5521 | -10.1034 | -0.18718 | -75.4548 | 0 | 0 | 0.094465260607334+0.424272124647679i | 0.4381579268955i | 0.968308681880511-0.215596374751572i | 0.150922456565444-0.0707120207746132i | 0.849077543434556+0.0707120207746132i | 0.974307168232455-0.0811412682547505i
[5 empty] | 24547 | 24.547 | 23.9699 | 1.5291 | 1.0001 | 0.013263 | 1.0054 | -0.10405 | 44419.2047 | 1.5708 | 18.535 | 1.5168 | 1.0076 | 0.12277 | 0.96955 | -0.30385 | 1.3929 | -120.3454 | 59.6546 |  | 1000000000 | 602555209 |  | 27.5513 | -10.1254 | -0.23321 | -75.4016 | 0 | 0 | 0.095532517232526+0.4265425800741i | 0.440666713026i | 0.967948264449313-0.216790863499802i | 0.150744580461246-0.07109043001235i | 0.849255419538754+0.07109043001235i | 0.974033941959383-0.0815355312281961i
[5 empty] | 24690 | 24.69 | 24.1093 | 1.5293 | 1.0001 | 0.013341 | 1.0055 | -0.10465 | 44677.9714 | 1.5708 | 18.6427 | 1.5171 | 1.0077 | 0.12347 | 0.96922 | -0.30557 | 1.3392 | -120.5104 | 59.4896 |  | 1000000000 | 609596100 |  | 27.5504 | -10.1481 | -0.28001 | -75.347 | 0 | 0 | 0.096630486570311+0.428863057637059i | 0.44323384302i | 0.967577418535947-0.218012428635669i | 0.150561585571615-0.0714771762728432i | 0.849438414428385+0.0714771762728432i | 0.973753132173708-0.081937811020061i
[5 empty] | 24833 | 24.833 | 24.2487 | 1.5295 | 1.0001 | 0.013418 | 1.0056 | -0.10526 | 44936.7381 | 1.5708 | 18.7503 | 1.5174 | 1.0078 | 0.12418 | 0.96888 | -0.30728 | 1.2858 | -120.6754 | 59.3246 |  | 1000000000 | 616677889 |  | 27.5494 | -10.171 | -0.3265 | -75.2924 | 0 | 0 | 0.097734409251213+0.431180708926944i | 0.445800973014i | 0.967204503865906-0.21923327934985i | 0.150377598458131-0.071863451487824i | 0.849622401541869+0.071863451487824i | 0.973471084826164-0.0823389213281672i
[5 empty] | 24976 | 24.976 | 24.3881 | 1.5298 | 1.0001 | 0.013495 | 1.0056 | -0.10586 | 45195.5048 | 1.5708 | 18.858 | 1.5177 | 1.0078 | 0.12489 | 0.96854 | -0.309 | 1.2326 | -120.8403 | 59.1597 |  | 1000000000 | 623800576 |  | 27.5485 | -10.1941 | -0.37268 | -75.2376 | 0 | 0 | 0.098844278000212+0.433495518670079i | 0.448368103008i | 0.966829521908128-0.220453411688049i | 0.150192620333298-0.0722492531116798i | 0.849807379666702+0.0722492531116798i | 0.973187805959249-0.0827388580051244i
[5 empty] | 25119 | 25.119 | 24.5275 | 1.53 | 1.0001 | 0.013572 | 1.0057 | -0.10646 | 45454.2715 | 1.5708 | 18.9657 | 1.518 | 1.0079 | 0.1256 | 0.9682 | -0.31071 | 1.1797 | -121.0053 | 58.9947 |  | 1000000000 | 630964161 |  | 27.5476 | -10.2174 | -0.41857 | -75.1828 | 0 | 0 | 0.099960085503104+0.435807471611513i | 0.450935233002i | 0.966452474139629-0.221672821699121i | 0.150006652416149-0.0726345786019188i | 0.849993347583851+0.0726345786019188i | 0.972903301629552-0.0831376169415336i
[5 empty] | 25265.25 | 25.2653 | 24.67 | 1.5303 | 1.0001 | 0.013651 | 1.0058 | -0.10707 | 45718.9193 | 1.5708 | 19.0758 | 1.5183 | 1.008 | 0.12632 | 0.96785 | -0.31247 | 1.1258 | -121.174 | 58.826 |  | 1000000000 | 638332857.5625 |  | 27.5467 | -10.2414 | -0.46518 | -75.1265 | 0 | 0 | 0.10110738734883+0.438168998128752i | 0.4535607068595i | 0.966064721881836-0.222919194321104i | 0.149815435441862-0.073028166354792i | 0.850184564558138+0.073028166354792i | 0.972611070062505-0.0835442161431758i
[5 empty] | 25411.5 | 25.4115 | 24.8126 | 1.5305 | 1.0001 | 0.01373 | 1.0058 | -0.10769 | 45983.567 | 1.5708 | 19.1859 | 1.5187 | 1.0081 | 0.12704 | 0.96749 | -0.31422 | 1.0723 | -121.3426 | 58.6574 |  | 1000000000 | 645744332.25 |  | 27.5458 | -10.2656 | -0.51149 | -75.0702 | 0 | 0 | 0.102260885359331+0.44052750429932i | 0.456186180717i | 0.965674811996565-0.224164803060463i | 0.149623185773445-0.0734212507165533i | 0.850376814226555+0.0734212507165533i | 0.972317569554749-0.0839495748897145i
[5 empty] | 25557.75 | 25.5577 | 24.9552 | 1.5307 | 1.0001 | 0.013809 | 1.0059 | -0.1083 | 46248.2148 | 1.5708 | 19.296 | 1.5189 | 1.0082 | 0.12777 | 0.96714 | -0.31597 | 1.019 | -121.5113 | 58.4887 |  | 1000000000 | 653198585.0625 |  | 27.5448 | -10.2899 | -0.55749 | -75.0138 | 0 | 0 | 0.103420571583417+0.442882973865775i | 0.4588116545745i | 0.965282746090011-0.22540964370081i | 0.149429904736097-0.0738138289776292i | 0.850570095263903+0.0738138289776292i | 0.972022806629177-0.0843536889086373i
[5 empty] | 25704 | 25.704 | 25.0978 | 1.5309 | 1.0001 | 0.013888 | 1.006 | -0.10892 | 46512.8626 | 1.5708 | 19.4061 | 1.5192 | 1.0083 | 0.12849 | 0.96679 | -0.31772 | 0.96594 | -121.6799 | 58.3201 |  | 1000000000 | 660695616 |  | 27.5439 | -10.3145 | -0.60319 | -74.9572 | 0 | 0 | 0.104586438027245+0.44523539059161i | 0.461437128432i | 0.964888525777185-0.226653712029281i | 0.149235593662126-0.074205898431935i | 0.850764406337874+0.074205898431935i | 0.971726787822863-0.08475655396911i
[5 empty] | 25853.75 | 25.8538 | 25.2437 | 1.5312 | 1.0001 | 0.013969 | 1.006 | -0.10955 | 46783.8438 | 1.5708 | 19.5189 | 1.5195 | 1.0084 | 0.12923 | 0.96642 | -0.31951 | 0.91193 | -121.8525 | 58.1475 |  | 1000000000 | 668416389.0625 |  | 27.5429 | -10.3398 | -0.64967 | -74.8992 | 0 | 0 | 0.105786600997994+0.447640924229767i | 0.4641254341425i | 0.96448264046725-0.227926748279678i | 0.149035566500334-0.0746068207049612i | 0.850964433499666+0.0746068207049612i | 0.971422390324734-0.0851677617191162i
[5 empty] | 26003.5 | 26.0035 | 25.3897 | 1.5314 | 1.0001 | 0.01405 | 1.0061 | -0.11018 | 47054.825 | 1.5708 | 19.6317 | 1.5198 | 1.0085 | 0.12997 | 0.96605 | -0.3213 | 0.85818 | -122.0251 | 57.9749 |  | 1000000000 | 676182012.25 |  | 27.5419 | -10.3654 | -0.69584 | -74.8411 | 0 | 0 | 0.106993226433992+0.450043222774467i | 0.466813739853i | 0.964074499855523-0.229198965882376i | 0.148834462261001-0.0750072037957445i | 0.851165537738999+0.0750072037957445i | 0.971116690031696-0.0855776511724704i
[5 empty] | 26153.25 | 26.1532 | 25.5357 | 1.5316 | 1.0001 | 0.014131 | 1.0062 | -0.11081 | 47325.8062 | 1.5708 | 19.7444 | 1.5201 | 1.0086 | 0.13071 | 0.96568 | -0.32309 | 0.80471 | -122.1977 | 57.8023 |  | 1000000000 | 683992485.5625 |  | 27.541 | -10.3911 | -0.74171 | -74.783 | 0 | 0 | 0.108206305614976+0.452442268864338i | 0.4695020455635i | 0.963664105704403-0.230470360326345i | 0.148632282397504-0.075407044810723i | 0.851367717602496+0.075407044810723i | 0.970809694005639-0.0859862179232257i
[5 empty] | 26303 | 26.303 | 25.6817 | 1.5318 | 1.0001 | 0.014212 | 1.0062 | -0.11144 | 47596.7874 | 1.5708 | 19.8572 | 1.5204 | 1.0087 | 0.13145 | 0.96531 | -0.32488 | 0.7515 | -122.3702 | 57.6298 |  | 1000000000 | 691847809 |  | 27.54 | -10.417 | -0.78727 | -74.7247 | 0 | 0 | 0.109425829774043+0.454838045161514i | 0.472190351274i | 0.963251459785935-0.231740927104514i | 0.148429028370993-0.0758063408602523i | 0.851570971629007+0.0758063408602523i | 0.970501409322662-0.0863934576113291i
[5 empty] | 26456 | 26.456 | 25.8309 | 1.5321 | 1.0001 | 0.014295 | 1.0063 | -0.11208 | 47873.6497 | 1.5708 | 19.9724 | 1.5207 | 1.0088 | 0.13221 | 0.96493 | -0.32671 | 0.69741 | -122.5465 | 57.4535 |  | 1000000000 | 699919936 |  | 27.539 | -10.4436 | -0.83351 | -74.665 | 0 | 0 | 0.110678468207255+0.457282421584087i | 0.474937000848i | 0.962827534531126-0.233038209298578i | 0.148220255298791-0.0762137369306812i | 0.851779744701209+0.0762137369306812i | 0.97018511045094-0.0868081604921344i
[5 empty] | 26609 | 26.609 | 25.98 | 1.5323 | 1.0001 | 0.014377 | 1.0064 | -0.11272 | 48150.512 | 1.5708 | 20.0876 | 1.521 | 1.0089 | 0.13296 | 0.96455 | -0.32853 | 0.6436 | -122.7227 | 57.2773 |  | 1000000000 | 708038881 |  | 27.538 | -10.4705 | -0.87944 | -74.6053 | 0 | 0 | 0.111937815752485+0.459723348231882i | 0.477683650422i | 0.96240126247936-0.234334618012561i | 0.148010364041253-0.076620558038647i | 0.851989635958747+0.076620558038647i | 0.96986748135762-0.0872214690282407i
[5 empty] | 26762 | 26.762 | 26.1292 | 1.5325 | 1.0001 | 0.01446 | 1.0065 | -0.11336 | 48427.3742 | 1.5708 | 20.2028 | 1.5213 | 1.009 | 0.13372 | 0.96417 | -0.33036 | 0.59005 | -122.8989 | 57.1011 |  | 1000000000 | 716204644 |  | 27.537 | -10.4975 | -0.92506 | -74.5454 | 0 | 0 | 0.113203862909112+0.462160806690355i | 0.480430299996i | 0.961972645551712-0.235630148452449i | 0.147799356181815-0.0770268011150592i | 0.852200643818185+0.0770268011150592i | 0.969548529633269-0.0876333787180205i
[5 empty] | 26915 | 26.915 | 26.2784 | 1.5327 | 1.0001 | 0.014543 | 1.0065 | -0.11401 | 48704.2365 | 1.5708 | 20.3181 | 1.5216 | 1.0091 | 0.13447 | 0.96378 | -0.33218 | 0.53677 | -123.0751 | 56.9249 |  | 1000000000 | 724417225 |  | 27.536 | -10.5246 | -0.97038 | -74.4855 | 0 | 0 | 0.114476600125979+0.464594778571127i | 0.48317694957i | 0.961541685679729-0.236924795828643i | 0.147587233312337-0.0774324630951878i | 0.852412766687663+0.0774324630951878i | 0.969228262882408-0.0880438851098935i
[5 empty] | 27071.75 | 27.0718 | 26.4312 | 1.533 | 1.0001 | 0.014627 | 1.0066 | -0.11466 | 48987.8846 | 1.5708 | 20.4361 | 1.5218 | 1.0092 | 0.13525 | 0.96338 | -0.33405 | 0.48246 | -123.2555 | 56.7445 |  | 1000000000 | 732879648.0625 |  | 27.535 | -10.5527 | -1.0165 | -74.4241 | 0 | 0 | 0.115787459871082+0.46708477161942i | 0.4859909189865i | 0.961097735310554-0.238250253960606i | 0.147368756688153-0.07784746193657i | 0.852631243311847+0.07784746193657i | 0.96889879065331-0.0884629930200497i
[5 empty] | 27228.5 | 27.2285 | 26.584 | 1.5332 | 1.0001 | 0.014712 | 1.0067 | -0.11532 | 49271.5328 | 1.5708 | 20.5541 | 1.5221 | 1.0093 | 0.13602 | 0.96298 | -0.33591 | 0.42842 | -123.436 | 56.564 |  | 1000000000 | 741391212.25 |  | 27.5339 | -10.5809 | -1.0623 | -74.3625 | 0 | 0 | 0.117105321181254+0.469571066094946i | 0.488804888403i | 0.960651329877461-0.239574775047473i | 0.147149113136458-0.0782618443491577i | 0.852850886863542+0.0782618443491577i | 0.968567954348242-0.0888806187017692i
[5 empty] | 27385.25 | 27.3852 | 26.7368 | 1.5334 | 1.0001 | 0.014797 | 1.0068 | -0.11598 | 49555.1809 | 1.5708 | 20.6722 | 1.5224 | 1.0094 | 0.13679 | 0.96258 | -0.33778 | 0.37465 | -123.6163 | 56.3837 |  | 1000000000 | 749951917.5625 |  | 27.5329 | -10.6093 | -1.1078 | -74.3008 | 0 | 0 | 0.11843017362112+0.472053642310183i | 0.4916188578195i | 0.960202471491644-0.240898353953302i | 0.14692830439648-0.0786756070516972i | 0.85307169560352+0.0786756070516972i | 0.96823576218774-0.0892967575314883i
[5 empty] | 27542 | 27.542 | 26.8897 | 1.5336 | 1.0001 | 0.014881 | 1.0068 | -0.11664 | 49838.829 | 1.5708 | 20.7902 | 1.5227 | 1.0095 | 0.13757 | 0.96218 | -0.33964 | 0.32114 | -123.7967 | 56.2033 |  | 1000000000 | 758561764 |  | 27.5318 | -10.6378 | -1.153 | -74.2391 | 0 | 0 | 0.119762006699941+0.474532480607055i | 0.494432827236i | 0.959751162275788-0.242220985547096i | 0.146706332216677-0.0790887467678425i | 0.853293667783323+0.0790887467678425i | 0.967902222406008-0.0897114049407655i
[5 empty] | 27702.5 | 27.7025 | 27.0461 | 1.5338 | 1.0001 | 0.014968 | 1.0069 | -0.11731 | 50129.263 | 1.5708 | 20.9111 | 1.523 | 1.0096 | 0.13836 | 0.96177 | -0.34155 | 0.26663 | -123.9813 | 56.0187 |  | 1000000000 | 767428506.25 |  | 27.5308 | -10.6672 | -1.199 | -74.1758 | 0 | 0 | 0.121132923937152+0.477066727631199i | 0.497314116495i | 0.959286518937967-0.243574272113729i | 0.146477846010475-0.0795111212718665i | 0.853522153989525+0.0795111212718665i | 0.967559315451166-0.0901344220638776i
[5 empty] | 27863 | 27.863 | 27.2026 | 1.534 | 1.0001 | 0.015055 | 1.007 | -0.11799 | 50419.6969 | 1.5708 | 21.032 | 1.5232 | 1.0098 | 0.13915 | 0.96135 | -0.34345 | 0.21239 | -124.1658 | 55.8342 |  | 1000000000 | 776346769 |  | 27.5297 | -10.6968 | -1.2446 | -74.1125 | 0 | 0 | 0.122511137372436+0.479597014132265i | 0.500195405754i | 0.958819310643838-0.244926554628708i | 0.146248143771261-0.0799328356887108i | 0.853751856228739+0.0799328356887108i | 0.967215013138705-0.0905558660362745i
[5 empty] | 28023.5 | 28.0235 | 27.3591 | 1.5342 | 1.0001 | 0.015141 | 1.0071 | -0.11866 | 50710.1309 | 1.5708 | 21.1529 | 1.5235 | 1.0099 | 0.13994 | 0.96093 | -0.34536 | 0.15842 | -124.3504 | 55.6496 |  | 1000000000 | 785316552.25 |  | 27.5286 | -10.7265 | -1.2899 | -74.049 | 0 | 0 | 0.123896635564108+0.482123319104262i | 0.503076695013i | 0.958349539709454-0.246277827600236i | 0.146017227405982-0.080353886517377i | 0.853982772594018+0.080353886517377i | 0.966869324349778-0.0909757321332635i
[5 empty] | 28184 | 28.184 | 27.5156 | 1.5344 | 1.0001 | 0.015228 | 1.0072 | -0.11933 | 51000.5648 | 1.5708 | 21.2738 | 1.5238 | 1.01 | 0.14073 | 0.96051 | -0.34726 | 0.10471 | -124.5348 | 55.4652 |  | 1000000000 | 794337856 |  | 27.5275 | -10.7565 | -1.335 | -73.9855 | 0 | 0 | 0.12528940701001+0.484645621574259i | 0.505957984272i | 0.957877208463453-0.24762808554209i | 0.145785098831665-0.0807742702623765i | 0.854214901168335+0.0807742702623765i | 0.966522257978662-0.0913940156906559i
[5 empty] | 28348 | 28.348 | 27.6755 | 1.5347 | 1.0001 | 0.015317 | 1.0072 | -0.12002 | 51297.3322 | 1.5708 | 21.3973 | 1.524 | 1.0101 | 0.14154 | 0.96008 | -0.3492 | 0.050108 | -124.7233 | 55.2767 |  | 1000000000 | 803609104 |  | 27.5264 | -10.7872 | -1.3807 | -73.9205 | 28348 | 55.2767 | 0.126720051282016+0.487218771361608i | 0.508902105384i | 0.957391934926206-0.249006734185934i | 0.145546658119664-0.081203128560268i | 0.854453341880336+0.081203128560268i | 0.966166209478508-0.0918197812255238i
[5 empty] | 28512 | 28.512 | 27.8354 | 1.5349 | 1.0001 | 0.015405 | 1.0073 | -0.12071 | 51594.0996 | 1.5708 | 21.5208 | 1.5243 | 1.0102 | 0.14235 | 0.95965 | -0.35114 | -0.0042273 | -124.9117 | 55.0883 |  | 28512 | 812934144 |  | 27.5253 | -10.8181 | -1.4261 | -73.8555 | 0 | 0 | 0.128158265007391+0.489787698013208i | 0.511846226496i | 0.956903993150833-0.25038431148499i | 0.145306955832101-0.0816312830022013i | 0.854693044167899+0.0816312830022013i | 0.965808741474813-0.092243884795022i
[5 empty] | 28676 | 28.676 | 27.9953 | 1.5351 | 1.0001 | 0.015494 | 1.0074 | -0.12139 | 51890.867 | 1.5708 | 21.6443 | 1.5246 | 1.0103 | 0.14316 | 0.95921 | -0.35308 | -0.058295 | -125.1001 | 54.8999 |  | 28676 | 822312976 |  | 27.5242 | -10.8492 | -1.4711 | -73.7904 | 0 | 0 | 0.129604035719925+0.492352379262006i | 0.514790347608i | 0.956413385662235-0.251760811604446i | 0.145065994046679-0.082058729877001i | 0.854934005953321+0.082058729877001i | 0.965449863495857-0.0926663216186532i
[5 empty] | 28840 | 28.84 | 28.1552 | 1.5353 | 1.0001 | 0.015583 | 1.0075 | -0.12208 | 52187.6345 | 1.5708 | 21.7678 | 1.5248 | 1.0105 | 0.14396 | 0.95878 | -0.35502 | -0.1121 | -125.2884 | 54.7116 |  | 28840 | 831745600 |  | 27.5231 | -10.8804 | -1.5159 | -73.7252 | 0 | 0 | 0.131057350887904+0.494912792877749i | 0.51773446872i | 0.955920114998962-0.253136228715694i | 0.144823774852016-0.0824854654796248i | 0.855176225147984+0.0824854654796248i | 0.965089585082132-0.0930870869817063i
[5 empty] | 29008 | 29.008 | 28.319 | 1.5355 | 1.0001 | 0.015673 | 1.0076 | -0.12279 | 52491.6401 | 1.5708 | 21.8944 | 1.5251 | 1.0106 | 0.14479 | 0.95833 | -0.35701 | -0.16694 | -125.4812 | 54.5188 |  | 29008 | 841464064 |  | 27.5219 | -10.9126 | -1.5615 | -73.6583 | 0 | 0 | 0.13255392231511+0.497531207372061i | 0.520750397664i | 0.955412054611775-0.254544063546999i | 0.144574346280815-0.0829218678953435i | 0.855425653719185+0.0829218678953435i | 0.964719077288378-0.0935163769466346i
[5 empty] | 29176 | 29.176 | 28.4828 | 1.5357 | 1.0001 | 0.015764 | 1.0077 | -0.12349 | 52795.6457 | 1.5708 | 22.0209 | 1.5254 | 1.0107 | 0.14562 | 0.95787 | -0.35899 | -0.22152 | -125.674 | 54.326 |  | 29176 | 851238976 |  | 27.5208 | -10.9449 | -1.6067 | -73.5914 | 0 | 0 | 0.134058383876133+0.500145096411817i | 0.523766326608i | 0.954901204991245-0.255950749534278i | 0.144323602687311-0.0833575160686362i | 0.855676397312689+0.0833575160686362i | 0.964347120217195-0.0939439031177024i
[5 empty] | 29344 | 29.344 | 28.6466 | 1.5359 | 1.0001 | 0.015855 | 1.0078 | -0.12419 | 53099.6514 | 1.5708 | 22.1474 | 1.5256 | 1.0108 | 0.14644 | 0.95742 | -0.36098 | -0.27583 | -125.8667 | 54.1333 |  | 29344 | 861070336 |  | 27.5196 | -10.9774 | -1.6516 | -73.5244 | 0 | 0 | 0.13557072188666+0.502754436221552i | 0.526782255552i | 0.954387568910669-0.257356280432414i | 0.144071546352223-0.0837924060369253i | 0.855928453647777+0.0837924060369253i | 0.963973724160743-0.0943696606411021i
[5 empty] | 29512 | 29.512 | 28.8104 | 1.5361 | 1.0001 | 0.015946 | 1.0079 | -0.1249 | 53403.657 | 1.5708 | 22.274 | 1.5259 | 1.0109 | 0.14727 | 0.95697 | -0.36296 | -0.32987 | -126.0594 | 53.9406 |  | 29512 | 870958144 |  | 27.5185 | -11.01 | -1.6962 | -73.4574 | 0 | 0 | 0.137090922590737+0.505359203067179i | 0.529798184496i | 0.953871149158297-0.258760650003269i | 0.14381817956821-0.0842265338445298i | 0.85618182043179+0.0842265338445298i | 0.963598899422312-0.0947936447351966i
[5 empty] | 29684 | 29.684 | 28.9781 | 1.5363 | 1.0001 | 0.016038 | 1.0079 | -0.12562 | 53714.9009 | 1.5708 | 22.4035 | 1.5261 | 1.0111 | 0.14812 | 0.9565 | -0.36499 | -0.38493 | -126.2566 | 53.7434 |  | 29684 | 881139856 |  | 27.5173 | -11.0436 | -1.7416 | -73.3887 | 0 | 0 | 0.138655449842993+0.508021225850676i | 0.532885921272i | 0.953339552747102-0.260197247305806i | 0.143557425026168-0.084670204308446i | 0.856442574973832+0.084670204308446i | 0.963213680944026-0.0952258815025781i
[5 empty] | 29856 | 29.856 | 29.1458 | 1.5365 | 1.0001 | 0.016131 | 1.008 | -0.12634 | 54026.1447 | 1.5708 | 22.5331 | 1.5264 | 1.0112 | 0.14896 | 0.95603 | -0.36701 | -0.43972 | -126.4537 | 53.5463 |  | 29856 | 891380736 |  | 27.5161 | -11.0773 | -1.7867 | -73.32 | 0 | 0 | 0.140228189249648+0.510678405103506i | 0.535973658048i | 0.95280504449301-0.261632614110841i | 0.143295301791725-0.085113067517251i | 0.856704698208275+0.085113067517251i | 0.96282698683125-0.0956562494742811i
[5 empty] | 30028 | 30.028 | 29.3136 | 1.5367 | 1.0001 | 0.016224 | 1.0081 | -0.12706 | 54337.3886 | 1.5708 | 22.6627 | 1.5267 | 1.0113 | 0.14981 | 0.95555 | -0.36904 | -0.49425 | -126.6508 | 53.3492 |  | 30028 | 901680784 |  | 27.5149 | -11.1112 | -1.8314 | -73.2512 | 0 | 0 | 0.141809125816029+0.513330715491827i | 0.539061394824i | 0.952267627436808-0.263066743746932i | 0.143031812363995-0.0855551192486378i | 0.856968187636005+0.0855551192486378i | 0.962438828173304-0.0960847437534759i
[5 empty] | 30200 | 30.2 | 29.4813 | 1.5369 | 1.0001 | 0.016317 | 1.0082 | -0.12778 | 54648.6325 | 1.5708 | 22.7922 | 1.5269 | 1.0115 | 0.15065 | 0.95508 | -0.37106 | -0.54851 | -126.8478 | 53.1522 |  | 30200 | 912040000 |  | 27.5137 | -11.1453 | -1.8758 | -73.1823 | 0 | 0 | 0.143398244469311+0.515978131728218i | 0.5421491316i | 0.951727304635635-0.264499629550474i | 0.142766959255115-0.0859963552880363i | 0.857233040744885+0.0859963552880363i | 0.962049216069156-0.0965113595222252i
[5 empty] | 30375.75 | 30.3758 | 29.6526 | 1.5371 | 1.0001 | 0.016412 | 1.0083 | -0.12851 | 54966.6622 | 1.5708 | 22.9246 | 1.5272 | 1.0116 | 0.15151 | 0.95459 | -0.37312 | -0.60368 | -127.049 | 52.951 |  | 30375.75 | 922686188.0625 |  | 27.5124 | -11.1802 | -1.9209 | -73.1119 | 0 | 0 | 0.145030445455092+0.518678186162944i | 0.5453041882185i | 0.951172203275125-0.265962463866093i | 0.142494925757485-0.0864463643604907i | 0.857505074242515+0.0864463643604907i | 0.961649619747973-0.0969453311857021i
[5 empty] | 30551.5 | 30.5515 | 29.824 | 1.5373 | 1.0001 | 0.016507 | 1.0084 | -0.12925 | 55284.6919 | 1.5708 | 23.057 | 1.5274 | 1.0117 | 0.15238 | 0.9541 | -0.37519 | -0.65859 | -127.2502 | 52.7498 |  | 30551.5 | 933394152.25 |  | 27.5112 | -11.2153 | -1.9656 | -73.0414 | 0 | 0 | 0.146671157127584+0.521373077481014i | 0.548459244837i | 0.950614074589925-0.267423985479858i | 0.142221473812069-0.0868955129135023i | 0.857778526187931+0.0868955129135023i | 0.961248529369814-0.0973773316151301i
[5 empty] | 30727.25 | 30.7273 | 29.9954 | 1.5375 | 1.0001 | 0.016602 | 1.0085 | -0.12998 | 55602.7216 | 1.5708 | 23.1894 | 1.5277 | 1.0119 | 0.15324 | 0.95361 | -0.37725 | -0.71323 | -127.4513 | 52.5487 |  | 30727.25 | 944163892.5625 |  | 27.5099 | -11.2506 | -2.0101 | -72.9709 | 0 | 0 | 0.148320363154531+0.524062778856474i | 0.5516143014555i | 0.950052921894287-0.26888418730836i | 0.141946606140912-0.087343796476079i | 0.858053393859088+0.087343796476079i | 0.960845956802565-0.0978073559249961i
[5 empty] | 30903 | 30.903 | 30.1668 | 1.5376 | 1.0001 | 0.016697 | 1.0086 | -0.13072 | 55920.7513 | 1.5708 | 23.3218 | 1.5279 | 1.012 | 0.1541 | 0.95312 | -0.37931 | -0.76761 | -127.6523 | 52.3477 |  | 30903 | 954995409 |  | 27.5087 | -11.286 | -2.0542 | -72.9004 | 0 | 0 | 0.149978047119118+0.526747263515029i | 0.554769358074i | 0.949488748520186-0.270343062276905i | 0.141670325480147-0.0877912105858382i | 0.858329674519853+0.0877912105858382i | 0.96044191392181-0.098235399315237i
[5 empty] | 31083 | 31.083 | 30.3423 | 1.5378 | 1.0001 | 0.016794 | 1.0087 | -0.13147 | 56246.4716 | 1.5708 | 23.4574 | 1.5282 | 1.0121 | 0.15499 | 0.95261 | -0.38142 | -0.82304 | -127.8581 | 52.1419 |  | 31083 | 966152889 |  | 27.5074 | -11.3224 | -2.0991 | -72.8281 | 0 | 0 | 0.151684588019365+0.529491229196598i | 0.558000710514i | 0.948907804631394-0.271835833111469i | 0.141385901996773-0.088248538199433i | 0.858614098003227+0.088248538199433i | 0.960026588785221-0.0986717354046585i
[5 empty] | 31263 | 31.263 | 30.5178 | 1.538 | 1.0001 | 0.016891 | 1.0088 | -0.13222 | 56572.192 | 1.5708 | 23.5929 | 1.5284 | 1.0123 | 0.15587 | 0.9521 | -0.38353 | -0.8782 | -128.0638 | 51.9362 |  | 31263 | 977375169 |  | 27.5061 | -11.3589 | -2.1437 | -72.7557 | 0 | 0 | 0.153399986714847+0.532229666126926i | 0.561232062954i | 0.948323699336738-0.273327197144508i | 0.141100002214192-0.0887049443544877i | 0.858899997785808+0.0887049443544877i | 0.959609746601575-0.0991059836928122i
[5 empty] | 31443 | 31.443 | 30.6933 | 1.5382 | 1.0001 | 0.016989 | 1.0089 | -0.13298 | 56897.9123 | 1.5708 | 23.7285 | 1.5286 | 1.0124 | 0.15675 | 0.95159 | -0.38563 | -0.9331 | -128.2694 | 51.7306 |  | 31443 | 988662249 |  | 27.5048 | -11.3956 | -2.188 | -72.6833 | 0 | 0 | 0.155124225294008+0.534962545712268i | 0.564463415394i | 0.947736436273482-0.274817146804333i | 0.140812629117665-0.089160424285378i | 0.859187370882335+0.089160424285378i | 0.959191400149483-0.0995381393006135i
[5 empty] | 31623 | 31.623 | 30.8688 | 1.5384 | 1.0001 | 0.017086 | 1.009 | -0.13373 | 57223.6326 | 1.5708 | 23.8641 | 1.5289 | 1.0126 | 0.15764 | 0.95108 | -0.38774 | -0.98773 | -128.475 | 51.525 |  | 31623 | 1000014129 |  | 27.5035 | -11.4325 | -2.2319 | -72.6109 | 0 | 0 | 0.156857285752987+0.537689839416908i | 0.567694767834i | 0.947146019098302-0.276305674529052i | 0.140523785707835-0.0896149732361513i | 0.859476214292165+0.0896149732361513i | 0.958771562212919-0.0999681974422698i
[5 empty] | 31807 | 31.807 | 31.0483 | 1.5386 | 1.0001 | 0.017185 | 1.0091 | -0.1345 | 57556.5912 | 1.5708 | 24.0028 | 1.5291 | 1.0127 | 0.15854 | 0.95055 | -0.38989 | -1.0433 | -128.6851 | 51.3149 |  | 31807 | 1011685249 |  | 27.5022 | -11.4703 | -2.2765 | -72.5368 | 0 | 0 | 0.158637957944611+0.540471936541006i | 0.570997928106i | 0.946539225341415-0.27782580310022i | 0.140227007009231-0.0900786560901677i | 0.859772992990769+0.0900786560901677i | 0.958340866291478-0.100405639646267i
[5 empty] | 31991 | 31.991 | 31.2277 | 1.5388 | 1.0001 | 0.017285 | 1.0092 | -0.13527 | 57889.5497 | 1.5708 | 24.1414 | 1.5294 | 1.0128 | 0.15944 | 0.95002 | -0.39204 | -1.0986 | -128.895 | 51.105 |  | 31991 | 1023424081 |  | 27.5008 | -11.5082 | -2.3208 | -72.4627 | 0 | 0 | 0.160427810117885+0.543248136652626i | 0.574301088378i | 0.945929143521081-0.279344429889523i | 0.139928698313686-0.090541356108771i | 0.860071301686314+0.090541356108771i | 0.957908638888428-0.100840880312151i
[5 empty] | 32175 | 32.175 | 31.4071 | 1.539 | 1.0002 | 0.017384 | 1.0093 | -0.13603 | 58222.5083 | 1.5708 | 24.28 | 1.5296 | 1.013 | 0.16034 | 0.94949 | -0.39418 | -1.1537 | -129.1049 | 50.8951 |  | 32175 | 1035230625 |  | 27.4995 | -11.5463 | -2.3648 | -72.3886 | 0 | 0 | 0.162226822743989+0.546018409461044i | 0.57760424865i | 0.945315777605896-0.280861546851762i | 0.139628862876002-0.0910030682435073i | 0.860371137123998+0.0910030682435073i | 0.957474893671402-0.101273914628851i
[5 empty] | 32359 | 32.359 | 31.5865 | 1.5391 | 1.0002 | 0.017484 | 1.0094 | -0.1368 | 58555.4668 | 1.5708 | 24.4186 | 1.5298 | 1.0131 | 0.16124 | 0.94895 | -0.39633 | -1.2085 | -129.3147 | 50.6853 |  | 32359 | 1047104881 |  | 27.4981 | -11.5846 | -2.4084 | -72.3144 | 0 | 0 | 0.16403497619415+0.548782724740206i | 0.580907408922i | 0.944699131585517-0.282377145952662i | 0.139327503967642-0.091463787456701i | 0.860672496032358+0.091463787456701i | 0.957039644310496-0.101704737886223i
[5 empty] | 32547.5 | 32.5475 | 31.7704 | 1.5393 | 1.0002 | 0.017585 | 1.0095 | -0.13759 | 58896.5684 | 1.5708 | 24.5606 | 1.5301 | 1.0133 | 0.16216 | 0.9484 | -0.39852 | -1.2643 | -129.5295 | 50.4705 |  | 32547.5 | 1059339756.25 |  | 27.4967 | -11.6239 | -2.4528 | -72.2384 | 0 | 0 | 0.165896809049779+0.551608436163425i | 0.584291353005i | 0.944064007325306-0.283928228950462i | 0.139017198491703-0.0919347393605708i | 0.860982801508297+0.0919347393605708i | 0.956592204784151-0.102143799930871i
[5 empty] | 32736 | 32.736 | 31.9542 | 1.5395 | 1.0002 | 0.017687 | 1.0097 | -0.13838 | 59237.67 | 1.5708 | 24.7026 | 1.5303 | 1.0134 | 0.16309 | 0.94785 | -0.40071 | -1.3199 | -129.7442 | 50.2558 |  | 32736 | 1071645696 |  | 27.4953 | -11.6633 | -2.4969 | -72.1624 | 0 | 0 | 0.167768193276623+0.554427831081688i | 0.587675297088i | 0.943425449102494-0.285477701900921i | 0.138705301120563-0.0924046385136147i | 0.861294698879437+0.0924046385136147i | 0.956143215690978-0.102580531760056i
[5 empty] | 32924.5 | 32.9245 | 32.138 | 1.5397 | 1.0002 | 0.017789 | 1.0098 | -0.13916 | 59578.7715 | 1.5708 | 24.8446 | 1.5305 | 1.0136 | 0.16401 | 0.9473 | -0.40291 | -1.3753 | -129.9589 | 50.0411 |  | 32924.5 | 1084022700.25 |  | 27.4939 | -11.7029 | -2.5407 | -72.0863 | 0 | 0 | 0.169649107445338+0.557240877209916i | 0.591059241171i | 0.942783461275246-0.28702555620183i | 0.138391815425777-0.092873479534986i | 0.861608184574223+0.092873479534986i | 0.955692691731238-0.103014928637311i
[5 empty] | 33113 | 33.113 | 32.3218 | 1.5399 | 1.0002 | 0.017891 | 1.0099 | -0.13995 | 59919.8731 | 1.5708 | 24.9866 | 1.5308 | 1.0138 | 0.16493 | 0.94674 | -0.4051 | -1.4303 | -130.1734 | 49.8266 |  | 33113 | 1096470769 |  | 27.4925 | -11.7426 | -2.5842 | -72.0103 | 0 | 0 | 0.171539530017449+0.56004754233573i | 0.594443185254i | 0.942138048224789-0.288571783263277i | 0.138076744997092-0.093341257055955i | 0.861923255002908+0.093341257055955i | 0.955240647604169-0.10344698593614i
[5 empty] | 33305.75 | 33.3058 | 32.5098 | 1.54 | 1.0002 | 0.017995 | 1.01 | -0.14075 | 60268.6653 | 1.5708 | 25.1318 | 1.531 | 1.0139 | 0.16587 | 0.94617 | -0.40733 | -1.4864 | -130.3927 | 49.6073 |  | 33305.75 | 1109272983.0625 |  | 27.4911 | -11.7834 | -2.6283 | -71.9324 | 0 | 0 | 0.173482384686134+0.562910855798571i | 0.5979034251585i | 0.941474546076312-0.29015118058597i | 0.137752935885644-0.0938184759664285i | 0.862247064114356+0.0938184759664285i | 0.95477685484783-0.103886360577927i
[5 empty] | 33498.5 | 33.4985 | 32.6977 | 1.5402 | 1.0002 | 0.018099 | 1.0101 | -0.14156 | 60617.4574 | 1.5708 | 25.2771 | 1.5312 | 1.0141 | 0.16682 | 0.9456 | -0.40957 | -1.5422 | -130.6118 | 49.3882 |  | 33498.5 | 1122149502.25 |  | 27.4896 | -11.8243 | -2.6721 | -71.8546 | 0 | 0 | 0.17543513545541+0.565767429389994i | 0.601363665063i | 0.940807471849373-0.29172885833904i | 0.137427477424098-0.094294571564999i | 0.862572522575902+0.094294571564999i | 0.954311503681072-0.104323279520231i
[5 empty] | 33691.25 | 33.6912 | 32.8857 | 1.5404 | 1.0002 | 0.018203 | 1.0102 | -0.14236 | 60966.2496 | 1.5708 | 25.4223 | 1.5315 | 1.0142 | 0.16776 | 0.94502 | -0.4118 | -1.5977 | -130.8309 | 49.1691 |  | 33691.25 | 1135100326.5625 |  | 27.4881 | -11.8653 | -2.7156 | -71.7768 | 0 | 0 | 0.177397758944507+0.568617228907532i | 0.6048239049675i | 0.940136830302841-0.293304807378669i | 0.137100373509249-0.0947695381512553i | 0.862899626490751+0.0947695381512553i | 0.953844609810573-0.104757738171047i
[5 empty] | 33884 | 33.884 | 33.0737 | 1.5406 | 1.0002 | 0.018307 | 1.0103 | -0.14316 | 61315.0418 | 1.5708 | 25.5675 | 1.5317 | 1.0144 | 0.1687 | 0.94444 | -0.41403 | -1.653 | -131.0499 | 48.9501 |  | 33884 | 1148125456 |  | 27.4867 | -11.9064 | -2.7587 | -71.6989 | 0 | 0 | 0.179370231654448+0.57146022022983i | 0.608284144872i | 0.939462626220648-0.294879018574769i | 0.136771628057592-0.095243370038305i | 0.863228371942408+0.095243370038305i | 0.953376188937823-0.105189732057106i
[5 empty] | 34081.5 | 34.0815 | 33.2663 | 1.5407 | 1.0002 | 0.018414 | 1.0105 | -0.14399 | 61672.4294 | 1.5708 | 25.7163 | 1.5319 | 1.0146 | 0.16967 | 0.94385 | -0.41632 | -1.7093 | -131.2741 | 48.7259 |  | 34081.5 | 1161548642.25 |  | 27.4852 | -11.9487 | -2.8026 | -71.6191 | 0 | 0 | 0.181401504230007+0.57436617477277i | 0.611829656577i | 0.93876811723409-0.296490211417493i | 0.136433082628332-0.0957276957954617i | 0.863566917371668+0.0957276957954617i | 0.952894657121837-0.105629810530156i
[5 empty] | 34279 | 34.279 | 33.4589 | 1.5409 | 1.0002 | 0.018521 | 1.0106 | -0.14481 | 62029.817 | 1.5708 | 25.8651 | 1.5321 | 1.0147 | 0.17063 | 0.94325 | -0.4186 | -1.7654 | -131.4982 | 48.5018 |  | 34279 | 1175049841 |  | 27.4837 | -11.9912 | -2.8462 | -71.5393 | 0 | 0 | 0.183443067112627+0.577264909165252i | 0.615375168282i | 0.938069878212434-0.298099560345865i | 0.136092822147896-0.0962108181942087i | 0.863907177852104+0.0962108181942087i | 0.952411555470435-0.106067292133457i
[5 empty] | 34476.5 | 34.4765 | 33.6515 | 1.5411 | 1.0002 | 0.018627 | 1.0107 | -0.14563 | 62387.2046 | 1.5708 | 26.0139 | 1.5323 | 1.0149 | 0.17159 | 0.94265 | -0.42088 | -1.8213 | -131.7222 | 48.2778 |  | 34476.5 | 1188629052.25 |  | 27.4821 | -12.0337 | -2.8895 | -71.4595 | 0 | 0 | 0.185494894638558+0.580156386968329i | 0.618920679987i | 0.937367914383657-0.299707055583365i | 0.135750850893574-0.0966927311613882i | 0.864249149106426+0.0966927311613882i | 0.951926900851181-0.106502172440047i
[5 empty] | 34674 | 34.674 | 33.8441 | 1.5412 | 1.0002 | 0.018734 | 1.0108 | -0.14646 | 62744.5921 | 1.5708 | 26.1627 | 1.5326 | 1.0151 | 0.17256 | 0.94205 | -0.42316 | -1.8769 | -131.9461 | 48.0539 |  | 34674 | 1202286276 |  | 27.4806 | -12.0764 | -2.9325 | -71.3797 | 0 | 0 | 0.187556961015013+0.583040571834275i | 0.622466191692i | 0.936662231003169-0.301312687368919i | 0.135407173164165-0.0971734286390458i | 0.864592826835835+0.0971734286390458i | 0.951440710121474-0.106934447151997i
[5 empty] | 34875.75 | 34.8757 | 34.0408 | 1.5414 | 1.0002 | 0.018843 | 1.0109 | -0.1473 | 63109.6703 | 1.5708 | 26.3147 | 1.5328 | 1.0152 | 0.17354 | 0.94143 | -0.42548 | -1.9334 | -132.1747 | 47.8253 |  | 34875.75 | 1216317938.0625 |  | 27.479 | -12.1201 | -2.976 | -71.2982 | 0 | 0 | 0.189673945730522+0.58597925370448i | 0.6260879992185i | 0.935937527050375-0.302950936557286i | 0.135054342378246-0.0976632089507467i | 0.864945657621754+0.0976632089507467i | 0.950942488528669-0.107373329340341i
[5 empty] | 35077.5 | 35.0775 | 34.2376 | 1.5416 | 1.0002 | 0.018952 | 1.0111 | -0.14813 | 63474.7485 | 1.5708 | 26.4667 | 1.533 | 1.0154 | 0.17452 | 0.94081 | -0.4278 | -1.9896 | -132.4032 | 47.5968 |  | 35077.5 | 1230431006.25 |  | 27.4775 | -12.164 | -3.0193 | -71.2166 | 0 | 0 | 0.191801559878131+0.588910249006228i | 0.629709806745i | 0.935208952914888-0.30458722069069i | 0.134699740020312-0.0981517081677047i | 0.865300259979688+0.0981517081677047i | 0.950442699525798-0.107809483931244i
[5 empty] | 35279.25 | 35.2792 | 34.4343 | 1.5418 | 1.0002 | 0.019061 | 1.0112 | -0.14897 | 63839.8267 | 1.5708 | 26.6187 | 1.5332 | 1.0156 | 0.17551 | 0.94019 | -0.43012 | -2.0456 | -132.6316 | 47.3684 |  | 35279.25 | 1244625480.5625 |  | 27.4759 | -12.208 | -3.0622 | -71.1351 | 0 | 0 | 0.193939775548912+0.59183351929226i | 0.6333316142715i | 0.93447651428711-0.30622152941472i | 0.134343370741848-0.0986389198820433i | 0.865656629258152+0.0986389198820433i | 0.949941361042077-0.108242906757115i
[5 empty] | 35481 | 35.481 | 34.6311 | 1.5419 | 1.0002 | 0.01917 | 1.0113 | -0.14981 | 64204.9049 | 1.5708 | 26.7707 | 1.5334 | 1.0158 | 0.17649 | 0.93956 | -0.43244 | -2.1013 | -132.8598 | 47.1402 |  | 35481 | 1258901361 |  | 27.4743 | -12.2521 | -3.1048 | -71.0536 | 0 | 0 | 0.196088564694875+0.59474902621665i | 0.636953421798i | 0.933740216887108-0.307853852392148i | 0.133985239217521-0.099124837702775i | 0.866014760782479+0.099124837702775i | 0.949438490990856-0.108673593788634i
[5 empty] | 35687.75 | 35.6878 | 34.8327 | 1.5421 | 1.0002 | 0.019282 | 1.0115 | -0.15067 | 64579.0309 | 1.5708 | 26.9265 | 1.5336 | 1.016 | 0.1775 | 0.93892 | -0.43482 | -2.1582 | -133.0935 | 46.9065 |  | 35687.75 | 1273615500.0625 |  | 27.4727 | -12.2974 | -3.1481 | -70.97 | 0 | 0 | 0.198301547901759+0.597728694227811i | 0.6406649891145i | 0.932981674328679-0.30952455849951i | 0.13361640868304-0.0996214490379685i | 0.86638359131696+0.0996214490379685i | 0.948921587983909-0.109112112193481i
[5 empty] | 35894.5 | 35.8945 | 35.0344 | 1.5422 | 1.0002 | 0.019393 | 1.0116 | -0.15153 | 64953.1569 | 1.5708 | 27.0823 | 1.5339 | 1.0161 | 0.1785 | 0.93828 | -0.43719 | -2.2148 | -133.3271 | 46.6729 |  | 35894.5 | 1288415130.25 |  | 27.471 | -12.3428 | -3.1911 | -70.8865 | 0 | 0 | 0.200525575078941+0.600700128098157i | 0.644376556431i | 0.932219091621283-0.311193157289256i | 0.133245737486843-0.100116688016359i | 0.866754262513157+0.100116688016359i | 0.948403114589151-0.109547749395261i
[5 empty] | 36101.25 | 36.1013 | 35.236 | 1.5424 | 1.0002 | 0.019505 | 1.0117 | -0.15239 | 65327.2829 | 1.5708 | 27.2381 | 1.5341 | 1.0163 | 0.17951 | 0.93763 | -0.43956 | -2.2711 | -133.5606 | 46.4394 |  | 36101.25 | 1303300251.5625 |  | 27.4694 | -12.3884 | -3.2338 | -70.803 | 0 | 0 | 0.202760615588855+0.603663286894059i | 0.6480881237475i | 0.931452475017504-0.312859637693117i | 0.132873230735191-0.100610547815677i | 0.867126769264809+0.100610547815677i | 0.947883090025411-0.109980501505599i
[5 empty] | 36308 | 36.308 | 35.4376 | 1.5426 | 1.0002 | 0.019617 | 1.0119 | -0.15325 | 65701.4089 | 1.5708 | 27.3938 | 1.5343 | 1.0165 | 0.18052 | 0.93698 | -0.44192 | -2.3272 | -133.794 | 46.206 |  | 36308 | 1318270864 |  | 27.4677 | -12.434 | -3.2762 | -70.7195 | 0 | 0 | 0.205006638642217+0.606618129795882i | 0.651799691064i | 0.9306818308024-0.314523988662166i | 0.13249889355963-0.101103021632647i | 0.86750110644037+0.101103021632647i | 0.947361533488803-0.110410364785903i
[5 empty] | 36519.5 | 36.5195 | 35.6439 | 1.5427 | 1.0002 | 0.019731 | 1.012 | -0.15413 | 66084.1302 | 1.5708 | 27.5532 | 1.5345 | 1.0167 | 0.18155 | 0.93631 | -0.44434 | -2.3843 | -134.0325 | 45.9675 |  | 36519.5 | 1333673880.25 |  | 27.466 | -12.4809 | -3.3192 | -70.6341 | 0 | 0 | 0.207315594852827+0.609632211941325i | 0.655596530181i | 0.929889320452955-0.316224362559683i | 0.132114067524529-0.101605368656888i | 0.867885932475471+0.101605368656888i | 0.946826429213487-0.110847111117382i
[5 empty] | 36731 | 36.731 | 35.8501 | 1.5429 | 1.0002 | 0.019845 | 1.0121 | -0.15501 | 66466.8516 | 1.5708 | 27.7126 | 1.5347 | 1.0169 | 0.18257 | 0.93564 | -0.44676 | -2.4411 | -134.271 | 45.729 |  | 36731 | 1349166361 |  | 27.4643 | -12.5278 | -3.3619 | -70.5487 | 0 | 0 | 0.209635978378012+0.612637505647114i | 0.659393369298i | 0.929092608709937-0.317922484724397i | 0.131727336936998-0.102106250941186i | 0.868272663063002+0.102106250941186i | 0.946289762323515-0.111280826916774i
[5 empty] | 36942.5 | 36.9425 | 36.0564 | 1.5431 | 1.0002 | 0.019959 | 1.0123 | -0.15589 | 66849.573 | 1.5708 | 27.8719 | 1.5349 | 1.0171 | 0.1836 | 0.93497 | -0.44917 | -2.4977 | -134.5092 | 45.4908 |  | 36942.5 | 1364748306.25 |  | 27.4626 | -12.5749 | -3.4043 | -70.4633 | 0 | 0 | 0.211967755767191+0.615633967589023i | 0.663190208415i | 0.928291702406713-0.319618343391689i | 0.131338707372135-0.102605661264837i | 0.868661292627865+0.102605661264837i | 0.945751553286509-0.111711508663689i
[5 empty] | 37154 | 37.154 | 36.2627 | 1.5432 | 1.0002 | 0.020074 | 1.0124 | -0.15677 | 67232.2944 | 1.5708 | 28.0313 | 1.5351 | 1.0173 | 0.18463 | 0.93429 | -0.45158 | -2.554 | -134.7474 | 45.2526 |  | 37154 | 1380419716 |  | 27.4609 | -12.6221 | -3.4463 | -70.378 | 0 | 0 | 0.214310893405532+0.618621554570148i | 0.666987047532i | 0.92748660841194-0.321311926818564i | 0.130948184432411-0.103103592428358i | 0.869051815567589+0.103103592428358i | 0.945211822539587-0.112139152998533i
[5 empty] | 37370.25 | 37.3702 | 36.4736 | 1.5434 | 1.0002 | 0.02019 | 1.0126 | -0.15766 | 67623.6112 | 1.5708 | 28.1942 | 1.5353 | 1.0175 | 0.18568 | 0.9336 | -0.45404 | -2.6114 | -134.9907 | 45.0093 |  | 37370.25 | 1396535585.0625 |  | 27.4591 | -12.6704 | -3.489 | -70.2907 | 0 | 0 | 0.216718365332543+0.621667017616888i | 0.6708691584495i | 0.926659110479416-0.32304118113496i | 0.130546939111243-0.103611169602815i | 0.869453060888757+0.103611169602815i | 0.944658418078731-0.112573257804432i
[5 empty] | 37586.5 | 37.5865 | 36.6845 | 1.5435 | 1.0002 | 0.020307 | 1.0127 | -0.15856 | 68014.928 | 1.5708 | 28.3572 | 1.5355 | 1.0177 | 0.18673 | 0.93291 | -0.4565 | -2.6684 | -135.2338 | 44.7662 |  | 37586.5 | 1412744982.25 |  | 27.4573 | -12.7189 | -3.5313 | -70.2035 | 0 | 0 | 0.219137641913976+0.624703111665321i | 0.674751269367i | 0.925827249278641-0.324768032106934i | 0.130143726347671-0.104117185277553i | 0.869856273652329+0.104117185277553i | 0.94410346589654-0.113004180641477i
[5 empty] | 37802.75 | 37.8028 | 36.8954 | 1.5437 | 1.0002 | 0.020424 | 1.0128 | -0.15946 | 68406.2447 | 1.5708 | 28.5201 | 1.5357 | 1.0179 | 0.18778 | 0.93221 | -0.45896 | -2.7252 | -135.4769 | 44.5231 |  | 37802.75 | 1429047907.5625 |  | 27.4555 | -12.7675 | -3.5734 | -70.1163 | 0 | 0 | 0.221568686689481+0.627729790959183i | 0.6786333802845i | 0.924991032265497-0.326492467253223i | 0.12973855221842-0.104621631826531i | 0.87026144778158+0.104621631826531i | 0.943546987730369-0.113431918434395i
[5 empty] | 38019 | 38.019 | 37.1063 | 1.5438 | 1.0002 | 0.020541 | 1.013 | -0.16035 | 68797.5615 | 1.5708 | 28.6831 | 1.5359 | 1.0181 | 0.18883 | 0.93151 | -0.46142 | -2.7818 | -135.7197 | 44.2803 |  | 38019 | 1445444361 |  | 27.4537 | -12.8161 | -3.6151 | -70.0292 | 0 | 0 | 0.224011463021348+0.630747009884099i | 0.682515491202i | 0.924150466934121-0.328214474116674i | 0.129331422829775-0.10512450164735i | 0.870668577170225+0.10512450164735i | 0.942989005278225-0.113856468279804i
[5 empty] | 38240.5 | 38.2405 | 37.3223 | 1.544 | 1.0002 | 0.02066 | 1.0131 | -0.16127 | 69198.3785 | 1.5708 | 28.85 | 1.5361 | 1.0183 | 0.1899 | 0.93079 | -0.46393 | -2.8395 | -135.9683 | 44.0317 |  | 38240.5 | 1462335840.25 |  | 27.4519 | -12.8661 | -3.6574 | -69.94 | 0 | 0 | 0.226525667505881+0.633827624021529i | 0.686491849899i | 0.923284994737783-0.329975756506372i | 0.12891238874902-0.105637937336922i | 0.87108761125098+0.105637937336922i | 0.942415939555319-0.114288017281166i
[5 empty] | 38462 | 38.462 | 37.5384 | 1.5442 | 1.0002 | 0.02078 | 1.0133 | -0.16219 | 69599.1954 | 1.5708 | 29.0169 | 1.5363 | 1.0185 | 0.19098 | 0.93007 | -0.46644 | -2.8969 | -136.2167 | 43.7833 |  | 38462 | 1479325444 |  | 27.45 | -12.9162 | -3.6995 | -69.8508 | 0 | 0 | 0.229052101708394+0.636898216452014i | 0.690468208596i | 0.922414976566531-0.331734464899042i | 0.128491316381934-0.106149702742002i | 0.871508683618066+0.106149702742002i | 0.941841341567802-0.114716216047899i
[5 empty] | 38683.5 | 38.6835 | 37.7544 | 1.5443 | 1.0002 | 0.0209 | 1.0135 | -0.16311 | 70000.0124 | 1.5708 | 29.1838 | 1.5365 | 1.0187 | 0.19205 | 0.92934 | -0.46894 | -2.954 | -136.465 | 43.535 |  | 38683.5 | 1496413172.25 |  | 27.4482 | -12.9664 | -3.7412 | -69.7616 | 0 | 0 | 0.231590725682408+0.639958738625164i | 0.694444567293i | 0.921540420597966-0.333490585987543i | 0.128068212386265-0.106659789770861i | 0.871931787613735+0.106659789770861i | 0.941265234494634-0.115141062014237i
[5 empty] | 38905 | 38.905 | 37.9704 | 1.5445 | 1.0002 | 0.021019 | 1.0136 | -0.16402 | 70400.8293 | 1.5708 | 29.3507 | 1.5367 | 1.0189 | 0.19312 | 0.92861 | -0.47145 | -3.0109 | -136.713 | 43.287 |  | 38905 | 1513599025 |  | 27.4463 | -13.0167 | -3.7827 | -69.6725 | 0 | 0 | 0.234141499288702+0.643009142149816i | 0.69842092599i | 0.920661335051439-0.335244106491813i | 0.127643083451883-0.107168190358303i | 0.872356916548117+0.107168190358303i | 0.940687641465011-0.11556255279907i
[5 empty] | 39131.5 | 39.1315 | 38.1913 | 1.5446 | 1.0002 | 0.021142 | 1.0138 | -0.16496 | 70810.6941 | 1.5708 | 29.5214 | 1.5369 | 1.0192 | 0.19422 | 0.92787 | -0.474 | -3.0689 | -136.9665 | 43.0335 |  | 39131.5 | 1531274292.25 |  | 27.4444 | -13.0682 | -3.8247 | -69.5814 | 0 | 0 | 0.236762374527316+0.646117889446515i | 0.702487044477i | 0.91975773009102-0.337034506741096i | 0.127206270912114-0.107686314907753i | 0.872793729087886+0.107686314907753i | 0.940095497612821-0.115990086117015i
[5 empty] | 39358 | 39.358 | 38.4122 | 1.5448 | 1.0002 | 0.021264 | 1.0139 | -0.1659 | 71220.5588 | 1.5708 | 29.6921 | 1.5371 | 1.0194 | 0.19531 | 0.92712 | -0.47656 | -3.1265 | -137.2199 | 42.7801 |  | 39358 | 1549052164 |  | 27.4424 | -13.1198 | -3.8664 | -69.4904 | 0 | 0 | 0.239395868600099+0.649215954284399i | 0.706553162964i | 0.918849406265382-0.338822159674199i | 0.126767355233317-0.1082026590474i | 0.873232644766683+0.1082026590474i | 0.939501848711196-0.116414106618358i
[5 empty] | 39584.5 | 39.5845 | 38.6331 | 1.5449 | 1.0002 | 0.021386 | 1.0141 | -0.16684 | 71630.4236 | 1.5708 | 29.8628 | 1.5373 | 1.0196 | 0.19641 | 0.92637 | -0.47911 | -3.1839 | -137.473 | 42.527 |  | 39584.5 | 1566932640.25 |  | 27.4405 | -13.1716 | -3.9078 | -69.3995 | 0 | 0 | 0.242041937966712+0.652303285442242i | 0.710619281451i | 0.917936372497966-0.340607051180051i | 0.126326343672215-0.108717214240374i | 0.873673656327785+0.108717214240374i | 0.938906719319551-0.116834612348313i
[5 empty] | 39811 | 39.811 | 38.854 | 1.5451 | 1.0002 | 0.021509 | 1.0142 | -0.16777 | 72040.2883 | 1.5708 | 30.0334 | 1.5375 | 1.0198 | 0.1975 | 0.92561 | -0.48166 | -3.2411 | -137.7259 | 42.2741 |  | 39811 | 1584915721 |  | 27.4385 | -13.2234 | -3.9488 | -69.3085 | 0 | 0 | 0.244700538878905+0.655379831876282i | 0.714685399938i | 0.917018637757449-0.3423891671778i | 0.125883243520183-0.10922997197938i | 0.874116756479817+0.10922997197938i | 0.938310133936024-0.117251601548685i
[5 empty] | 40042.75 | 40.0427 | 39.0801 | 1.5452 | 1.0002 | 0.021634 | 1.0144 | -0.16873 | 72459.6532 | 1.5708 | 30.2081 | 1.5377 | 1.0201 | 0.19862 | 0.92484 | -0.48426 | -3.2993 | -137.9846 | 42.0154 |  | 40042.75 | 1603421827.5625 |  | 27.4365 | -13.2765 | -3.9905 | -69.2156 | 0 | 0 | 0.247433687754135+0.658516473349498i | 0.7188457662045i | 0.916074774741263-0.34420970309192i | 0.125427718707644-0.10975274555825i | 0.874572281292356+0.10975274555825i | 0.937698238895572-0.117674614694908i
[5 empty] | 40274.5 | 40.2745 | 39.3061 | 1.5454 | 1.0002 | 0.021759 | 1.0146 | -0.16969 | 72879.0182 | 1.5708 | 30.3827 | 1.5379 | 1.0203 | 0.19974 | 0.92406 | -0.48686 | -3.3573 | -138.243 | 41.757 |  | 40274.5 | 1622035350.25 |  | 27.4345 | -13.3297 | -4.0318 | -69.1227 | 0 | 0 | 0.250179862515575+0.661641716809663i | 0.723006132471i | 0.915126009441146-0.346027303614344i | 0.124970022914071-0.110273619468277i | 0.875029977085929+0.110273619468277i | 0.937084871269493-0.118093943304646i
[5 empty] | 40506.25 | 40.5063 | 39.5321 | 1.5455 | 1.0002 | 0.021884 | 1.0147 | -0.17065 | 73298.3831 | 1.5708 | 30.5574 | 1.5381 | 1.0205 | 0.20086 | 0.92328 | -0.48946 | -3.415 | -138.5013 | 41.4987 |  | 40506.25 | 1640756289.0625 |  | 27.4325 | -13.3831 | -4.0728 | -69.0298 | 0 | 0 | 0.252939015630721+0.664755508163117i | 0.7271664987375i | 0.914172351610339-0.347841953761445i | 0.124510164061547-0.110792584693853i | 0.875489835938453+0.110792584693853i | 0.936470057089161-0.118509586124541i
[5 empty] | 40738 | 40.738 | 39.7582 | 1.5456 | 1.0002 | 0.022009 | 1.0149 | -0.1716 | 73717.748 | 1.5708 | 30.732 | 1.5383 | 1.0208 | 0.20198 | 0.9225 | -0.49206 | -3.4725 | -138.7593 | 41.2407 |  | 40738 | 1659584644 |  | 27.4304 | -13.4365 | -4.1135 | -68.937 | 0 | 0 | 0.255711099342435+0.667857793514423i | 0.731326865004i | 0.913213811051191-0.349653638583394i | 0.124048150109594-0.111309632252404i | 0.875951849890406+0.111309632252404i | 0.935853822311531-0.11892154211049i
[5 empty] | 40975.25 | 40.9753 | 39.9896 | 1.5458 | 1.0002 | 0.022138 | 1.0151 | -0.17258 | 74147.0655 | 1.5708 | 30.9108 | 1.5384 | 1.021 | 0.20312 | 0.92169 | -0.49471 | -3.531 | -139.0233 | 40.9767 |  | 40975.25 | 1678971112.5625 |  | 27.4283 | -13.4913 | -4.1549 | -68.8421 | 0 | 0 | 0.258562315902026+0.671021728857891i | 0.7355859670395i | 0.91222747432029-0.351505231866586i | 0.123572947349662-0.111836954809649i | 0.876427052650338+0.111836954809649i | 0.935221518212522-0.119339454838888i
[5 empty] | 41212.5 | 41.2125 | 40.221 | 1.5459 | 1.0002 | 0.022266 | 1.0153 | -0.17356 | 74576.383 | 1.5708 | 31.0896 | 1.5386 | 1.0212 | 0.20427 | 0.92089 | -0.49736 | -3.5893 | -139.287 | 40.713 |  | 41212.5 | 1698470156.25 |  | 27.4262 | -13.5461 | -4.1959 | -68.7473 | 0 | 0 | 0.261426982083914+0.67417349191905i | 0.739845069075i | 0.911236041299759-0.353353685807173i | 0.123095502986014-0.112362248653175i | 0.876904497013986+0.112362248653175i | 0.934587780093845-0.119753502111928i
[5 empty] | 41449.75 | 41.4498 | 40.4524 | 1.5461 | 1.0003 | 0.022394 | 1.0154 | -0.17454 | 75005.7005 | 1.5708 | 31.2684 | 1.5388 | 1.0215 | 0.20541 | 0.92008 | -0.50001 | -3.6474 | -139.5506 | 40.4494 |  | 41449.75 | 1718081775.0625 |  | 27.4241 | -13.6011 | -4.2365 | -68.6525 | 0 | 0 | 0.264305045923275+0.67731302552516i | 0.7441041711105i | 0.910239522665676-0.355198984476631i | 0.122615825679454-0.112885504254193i | 0.877384174320546+0.112885504254193i | 0.933952635550854-0.120163683480314i
[5 empty] | 41687 | 41.687 | 40.6838 | 1.5462 | 1.0003 | 0.022522 | 1.0156 | -0.17552 | 75435.0179 | 1.5708 | 31.4472 | 1.539 | 1.0217 | 0.20655 | 0.91926 | -0.50265 | -3.7052 | -139.8139 | 40.1861 |  | 41687 | 1737805969 |  | 27.422 | -13.6561 | -4.2769 | -68.5578 | 0 | 0 | 0.267196455212254+0.680440272725325i | 0.748363273146i | 0.909237929147515-0.357041111984294i | 0.122133924131291-0.113406712120888i | 0.877866075868709+0.113406712120888i | 0.933316112089492-0.120569998717377i
[5 empty] | 41929.75 | 41.9297 | 40.9205 | 1.5464 | 1.0003 | 0.022653 | 1.0158 | -0.17652 | 75874.288 | 1.5708 | 31.6301 | 1.5392 | 1.022 | 0.20772 | 0.91843 | -0.50536 | -3.7641 | -140.0831 | 39.9169 |  | 41929.75 | 1758103935.0625 |  | 27.4198 | -13.7126 | -4.3178 | -68.461 | 0 | 0 | 0.270168652404636+0.683627240583006i | 0.7527211109505i | 0.908207874918978-0.358922645418407i | 0.121638557932561-0.113937873430501i | 0.878361442067439+0.113937873430501i | 0.932663433907516-0.120981731661272i
[5 empty] | 42172.5 | 42.1725 | 41.1573 | 1.5465 | 1.0003 | 0.022784 | 1.016 | -0.17752 | 76313.558 | 1.5708 | 31.813 | 1.5394 | 1.0222 | 0.20889 | 0.9176 | -0.50806 | -3.8227 | -140.3521 | 39.6479 |  | 42172.5 | 1778519756.25 |  | 27.4176 | -13.7691 | -4.3585 | -68.3642 | 0 | 0 | 0.27315470961999+0.686801225866989i | 0.757078948755i | 0.907172530680478-0.360800825421427i | 0.121140881730002-0.114466870977831i | 0.878859118269998+0.114466870977831i | 0.932009370098141-0.121389417370053i
[5 empty] | 42415.25 | 42.4153 | 41.3941 | 1.5466 | 1.0003 | 0.022915 | 1.0161 | -0.17852 | 76752.8281 | 1.5708 | 31.996 | 1.5395 | 1.0225 | 0.21006 | 0.91676 | -0.51075 | -3.8811 | -140.6209 | 39.3791 |  | 42415.25 | 1799053432.5625 |  | 27.4154 | -13.8257 | -4.3988 | -68.2676 | 0 | 0 | 0.276154570150936+0.689962168301005i | 0.7614367865595i | 0.906131908097784-0.362675635096016i | 0.120640904974844-0.114993694716834i | 0.879359095025156+0.114993694716834i | 0.931353949822238-0.12179305631235i
[5 empty] | 42658 | 42.658 | 41.6308 | 1.5468 | 1.0003 | 0.023046 | 1.0163 | -0.17952 | 77192.0981 | 1.5708 | 32.1789 | 1.5397 | 1.0227 | 0.21122 | 0.91592 | -0.51344 | -3.9393 | -140.8895 | 39.1105 |  | 42658 | 1819704964 |  | 27.4132 | -13.8823 | -4.4387 | -68.171 | 0 | 0 | 0.279168177027965+0.693110007856482i | 0.765794624364i | 0.905086018894579-0.364547057587166i | 0.120138637162006-0.115518334642747i | 0.879861362837994+0.115518334642747i | 0.930697202134651-0.122192649192456i
[5 empty] | 42906.5 | 42.9065 | 41.8732 | 1.5469 | 1.0003 | 0.023181 | 1.0165 | -0.18055 | 77641.7731 | 1.5708 | 32.3662 | 1.5399 | 1.023 | 0.21242 | 0.91505 | -0.51619 | -3.9985 | -141.1642 | 38.8358 |  | 42906.5 | 1840967742.25 |  | 27.4109 | -13.9404 | -4.4793 | -68.0722 | 0 | 0 | 0.282267345837733+0.696318775525397i | 0.770255685927i | 0.904009912873775-0.366459282281085i | 0.119622109027044-0.116053129254233i | 0.880377890972956+0.116053129254233i | 0.930023553388707-0.12259751722254i
[5 empty] | 43155 | 43.155 | 42.1156 | 1.547 | 1.0003 | 0.023315 | 1.0167 | -0.18157 | 78091.4482 | 1.5708 | 32.5535 | 1.5401 | 1.0233 | 0.21361 | 0.91418 | -0.51894 | -4.0575 | -141.4386 | 38.5614 |  | 43155 | 1862354025 |  | 27.4086 | -13.9986 | -4.5195 | -67.9736 | 0 | 0 | 0.285380798271798+0.699513685728412i | 0.77471674749i | 0.902928312824993-0.368367921819686i | 0.119103200288034-0.116585614288069i | 0.880896799711966+0.116585614288069i | 0.929348574869386-0.122998147483697i
[5 empty] | 43403.5 | 43.4035 | 42.358 | 1.5472 | 1.0003 | 0.023449 | 1.0169 | -0.18259 | 78541.1232 | 1.5708 | 32.7407 | 1.5402 | 1.0235 | 0.2148 | 0.91331 | -0.52169 | -4.1163 | -141.7128 | 38.2872 |  | 43403.5 | 1883863812.25 |  | 27.4063 | -14.0569 | -4.5595 | -67.875 | 0 | 0 | 0.288508472369226+0.7026946748835i | 0.779177809053i | 0.901841231512411-0.370272958260804i | 0.118581921271796-0.11711577914725i | 0.881418078728204+0.11711577914725i | 0.928672297387614-0.123394541484729i
[5 empty] | 43652 | 43.652 | 42.6003 | 1.5473 | 1.0003 | 0.023583 | 1.0171 | -0.18361 | 78990.7982 | 1.5708 | 32.928 | 1.5404 | 1.0238 | 0.216 | 0.91244 | -0.52443 | -4.1748 | -141.9868 | 38.0132 |  | 43652 | 1905497104 |  | 27.404 | -14.1152 | -4.5991 | -67.7765 | 0 | 0 | 0.29165030588606+0.705861679685678i | 0.783638870616i | 0.900748681763089-0.372174373709666i | 0.118058282352323-0.117643613280946i | 0.881941717647677+0.117643613280946i | 0.927994751629507-0.123786700983638i
[5 empty] | 43906 | 43.906 | 42.8481 | 1.5475 | 1.0003 | 0.02372 | 1.0173 | -0.18466 | 79450.4257 | 1.5708 | 33.1194 | 1.5406 | 1.0241 | 0.21721 | 0.91155 | -0.52723 | -4.2343 | -142.2666 | 37.7334 |  | 43906 | 1927736836 |  | 27.4016 | -14.1749 | -4.6392 | -67.676 | 0 | 0 | 0.294876244839245+0.709084261500701i | 0.788198667948i | 0.899626312927849-0.374114112127247i | 0.117520625860126-0.118180710250117i | 0.882479374139874+0.118180710250117i | 0.92730093100967-0.124183166036181i
[5 empty] | 44160 | 44.16 | 43.0958 | 1.5476 | 1.0003 | 0.023858 | 1.0175 | -0.1857 | 79910.0533 | 1.5708 | 33.3109 | 1.5408 | 1.0243 | 0.21843 | 0.91065 | -0.53002 | -4.2936 | -142.5461 | 37.4539 |  | 44160 | 1950105600 |  | 27.3993 | -14.2347 | -4.679 | -67.5755 | 0 | 0 | 0.298116844525069+0.712292100237363i | 0.79275846528i | 0.898498258212586-0.376050029840772i | 0.116980525912488-0.118715350039561i | 0.883019474087512+0.118715350039561i | 0.92660584977222-0.12457521156947i
[5 empty] | 44414 | 44.414 | 43.3436 | 1.5477 | 1.0003 | 0.023995 | 1.0177 | -0.18675 | 80369.6809 | 1.5708 | 33.5023 | 1.5409 | 1.0246 | 0.21965 | 0.90975 | -0.53281 | -4.3526 | -142.8254 | 37.1746 |  | 44414 | 1972603396 |  | 27.3969 | -14.2946 | -4.7185 | -67.4752 | 0 | 0 | 0.301372037565906+0.715485129199193i | 0.797318262612i | 0.897364531517536-0.377982107895807i | 0.116437993739016-0.119247521533199i | 0.883562006260984+0.119247521533199i | 0.925909540268946-0.124962840251873i
[5 empty] | 44668 | 44.668 | 43.5913 | 1.5479 | 1.0003 | 0.024132 | 1.0179 | -0.18779 | 80829.3084 | 1.5708 | 33.6937 | 1.5411 | 1.0249 | 0.22086 | 0.90885 | -0.5356 | -4.4114 | -143.1044 | 36.8956 |  | 44668 | 1995230224 |  | 27.3945 | -14.3546 | -4.7576 | -67.3749 | 0 | 0 | 0.304641756280706+0.71866328199764i | 0.801878059944i | 0.896225146810761-0.379910327390652i | 0.115893040619882-0.119777213666273i | 0.884106959380118+0.119777213666273i | 0.925212034706781-0.125346055012825i
[5 empty] | 44928.25 | 44.9282 | 43.8452 | 1.548 | 1.0003 | 0.024272 | 1.0181 | -0.18886 | 81300.2458 | 1.5708 | 33.8899 | 1.5413 | 1.0252 | 0.22211 | 0.90792 | -0.53845 | -4.4714 | -143.39 | 36.61 |  | 44928.25 | 2018547648.0625 |  | 27.392 | -14.416 | -4.7974 | -67.2723 | 0 | 0 | 0.308006925785409+0.721904138538518i | 0.8065500570135i | 0.895051872182107-0.381881971375589i | 0.115332179035765-0.120317356423086i | 0.884667820964235+0.120317356423086i | 0.924496159072043-0.125734124432838i
[5 empty] | 45188.5 | 45.1885 | 44.099 | 1.5481 | 1.0003 | 0.024413 | 1.0183 | -0.18993 | 81771.1831 | 1.5708 | 34.086 | 1.5415 | 1.0255 | 0.22335 | 0.90699 | -0.5413 | -4.5311 | -143.6754 | 36.3246 |  | 45188.5 | 2042000532.25 |  | 27.3895 | -14.4776 | -4.8368 | -67.1699 | 0 | 0 | 0.311387199780643+0.725129237704601i | 0.811222054083i | 0.893872687576625-0.383849524570228i | 0.114768800036559-0.120854872950767i | 0.885231199963441+0.120854872950767i | 0.923779095772821-0.126117567092992i
[5 empty] | 45448.75 | 45.4487 | 44.3528 | 1.5482 | 1.0003 | 0.024553 | 1.0185 | -0.19099 | 82242.1204 | 1.5708 | 34.2821 | 1.5416 | 1.0258 | 0.2246 | 0.90606 | -0.54414 | -4.5906 | -143.9605 | 36.0395 |  | 45448.75 | 2065588876.5625 |  | 27.387 | -14.5392 | -4.8759 | -67.0675 | 0 | 0 | 0.314782504483421+0.728338509099983i | 0.8158940511525i | 0.892687608239281-0.385812966816919i | 0.11420291591943-0.121389751516664i | 0.88579708408057+0.121389751516664i | 0.923060878965969-0.126496386978669i
[5 empty] | 45709 | 45.709 | 44.6067 | 1.5484 | 1.0003 | 0.024694 | 1.0187 | -0.19206 | 82713.0577 | 1.5708 | 34.4783 | 1.5418 | 1.0261 | 0.22584 | 0.90513 | -0.54698 | -4.6498 | -144.2453 | 35.7547 |  | 45709 | 2089312681 |  | 27.3845 | -14.601 | -4.9147 | -66.9653 | 0 | 0 | 0.318192765782672+0.731531882674239i | 0.820566048222i | 0.891496649488874-0.387772278017268i | 0.113634539036221-0.121921980445706i | 0.886365460963779+0.121921980445706i | 0.922341542639835-0.126870588350454i
[5 empty] | 45975.25 | 45.9753 | 44.8664 | 1.5485 | 1.0003 | 0.024838 | 1.0189 | -0.19315 | 83194.8523 | 1.5708 | 34.6789 | 1.542 | 1.0264 | 0.22711 | 0.90417 | -0.54988 | -4.7102 | -144.5364 | 35.4636 |  | 45975.25 | 2113723612.5625 |  | 27.3819 | -14.6642 | -4.954 | -66.8608 | 0 | 0 | 0.321697049997701+0.734782354182637i | 0.8253457570395i | 0.890272165229622-0.389772464756616i | 0.11305049166705-0.122463725697106i | 0.88694950833295+0.122463725697106i | 0.921604498922856-0.127248642112038i
[5 empty] | 46241.5 | 46.2415 | 45.1261 | 1.5486 | 1.0003 | 0.024982 | 1.0192 | -0.19424 | 83676.647 | 1.5708 | 34.8796 | 1.5421 | 1.0267 | 0.22838 | 0.9032 | -0.55277 | -4.7702 | -144.8272 | 35.1728 |  | 46241.5 | 2138276322.25 |  | 27.3793 | -14.7274 | -4.993 | -66.7565 | 0 | 0 | 0.325216830432213+0.738016039167206i | 0.830125465857i | 0.889041560007194-0.391768285407878i | 0.112463861594631-0.123002673194534i | 0.887536138405369+0.123002673194534i | 0.920866354889388-0.127621871837028i
[5 empty] | 46507.75 | 46.5078 | 45.3858 | 1.5488 | 1.0003 | 0.025125 | 1.0194 | -0.19533 | 84158.4416 | 1.5708 | 35.0803 | 1.5423 | 1.027 | 0.22965 | 0.90224 | -0.55567 | -4.8301 | -145.1177 | 34.8823 |  | 46507.75 | 2162970810.0625 |  | 27.3767 | -14.7908 | -5.0317 | -66.6523 | 0 | 0 | 0.328752026674808+0.741232863752561i | 0.8349051746745i | 0.887804850462858-0.393759718644667i | 0.111874662220865-0.123538810625427i | 0.888125337779135+0.123538810625427i | 0.920127146372036-0.127990282960757i
[5 empty] | 46774 | 46.774 | 45.6455 | 1.5489 | 1.0003 | 0.025269 | 1.0196 | -0.19642 | 84640.2363 | 1.5708 | 35.2809 | 1.5424 | 1.0273 | 0.23092 | 0.90127 | -0.55855 | -4.8897 | -145.4079 | 34.5921 |  | 46774 | 2187807076 |  | 27.374 | -14.8541 | -5.07 | -66.5482 | 0 | 0 | 0.332302557961903+0.744432754448501i | 0.839684883492i | 0.8865620533177-0.395746743206756i | 0.11128290700635-0.124072125741417i | 0.88871709299365+0.124072125741417i | 0.91938690900983-0.128353881205811i
[5 empty] | 47046.25 | 47.0463 | 45.9111 | 1.549 | 1.0003 | 0.025416 | 1.0198 | -0.19754 | 85132.8883 | 1.5708 | 35.4861 | 1.5426 | 1.0276 | 0.23221 | 0.90028 | -0.5615 | -4.9504 | -145.7044 | 34.2956 |  | 47046.25 | 2213349639.0625 |  | 27.3714 | -14.919 | -5.1089 | -66.442 | 0 | 0 | 0.335948874019207+0.747687168596359i | 0.8445723040575i | 0.88528497205546-0.397773964887599i | 0.110675187663465-0.124614528099393i | 0.889324812336535+0.124614528099393i | 0.918628963282887-0.128720702683614i
[5 empty] | 47318.5 | 47.3185 | 46.1766 | 1.5491 | 1.0003 | 0.025563 | 1.0201 | -0.19865 | 85625.5402 | 1.5708 | 35.6913 | 1.5428 | 1.0279 | 0.23351 | 0.89928 | -0.56445 | -5.0108 | -146.0006 | 33.9994 |  | 47318.5 | 2239040442.25 |  | 27.3686 | -14.984 | -5.1474 | -66.3358 | 0 | 0 | 0.339611052154352+0.750923722866256i | 0.849459724623i | 0.8840015613448-0.399796532207663i | 0.110064824640941-0.125153953811043i | 0.889935175359059+0.125153953811043i | 0.917870016556181-0.129082504925446i
[5 empty] | 47590.75 | 47.5907 | 46.4422 | 1.5493 | 1.0003 | 0.02571 | 1.0203 | -0.19976 | 86118.1922 | 1.5708 | 35.8965 | 1.5429 | 1.0282 | 0.2348 | 0.89829 | -0.56739 | -5.071 | -146.2965 | 33.7035 |  | 47590.75 | 2264879485.5625 |  | 27.3659 | -15.049 | -5.1856 | -66.2298 | 0 | 0 | 0.343289004889505+0.754142339947163i | 0.8543471451885i | 0.882711839320036-0.401814422653409i | 0.109451832518416-0.125690389991194i | 0.890548167481584+0.125690389991194i | 0.917110106291337-0.129439294957628i
[5 empty] | 47863 | 47.863 | 46.7077 | 1.5494 | 1.0003 | 0.025857 | 1.0205 | -0.20087 | 86610.8442 | 1.5708 | 36.1017 | 1.5431 | 1.0285 | 0.2361 | 0.89729 | -0.57032 | -5.1309 | -146.592 | 33.408 |  | 47863 | 2290866769 |  | 27.3632 | -15.1141 | -5.2234 | -66.124 | 0 | 0 | 0.346982644370025+0.757342942956515i | 0.859234565754i | 0.881415824201541-0.403827613784996i | 0.108836225938329-0.126223823826086i | 0.891163774061671+0.126223823826086i | 0.916349269729379-0.129791080104519i
[5 empty] | 48141.75 | 48.1418 | 46.9796 | 1.5495 | 1.0003 | 0.026008 | 1.0208 | -0.20201 | 87115.2583 | 1.5708 | 36.3118 | 1.5433 | 1.0289 | 0.23742 | 0.89626 | -0.57332 | -5.192 | -146.8943 | 33.1057 |  | 48141.75 | 2317628093.0625 |  | 27.3604 | -15.1807 | -5.2618 | -66.0158 | 0 | 0 | 0.350780630773583+0.760601216552573i | 0.8642386740465i | 0.8800823654319-0.40588397778032i | 0.108203228204403-0.126766869425429i | 0.891796771795597+0.126766869425429i | 0.915569347031324-0.1301460865701i
[5 empty] | 48420.5 | 48.4205 | 47.2515 | 1.5496 | 1.0003 | 0.026158 | 1.021 | -0.20315 | 87619.6725 | 1.5708 | 36.5219 | 1.5434 | 1.0292 | 0.23875 | 0.89523 | -0.57632 | -5.2529 | -147.1963 | 32.8037 |  | 48420.5 | 2344544820.25 |  | 27.3575 | -15.2475 | -5.2999 | -65.9077 | 0 | 0 | 0.354594874310236+0.763840443897402i | 0.869242782339i | 0.878742348417347-0.407935368017754i | 0.107567520948294-0.127306740649567i | 0.892432479051706+0.127306740649567i | 0.914788531572818-0.130495862792766i
[5 empty] | 48699.25 | 48.6992 | 47.5234 | 1.5498 | 1.0003 | 0.026309 | 1.0212 | -0.20429 | 88124.0866 | 1.5708 | 36.732 | 1.5436 | 1.0295 | 0.24007 | 0.8942 | -0.57931 | -5.3135 | -147.4979 | 32.5021 |  | 48699.25 | 2371616950.5625 |  | 27.3547 | -15.3143 | -5.3377 | -65.7999 | 0 | 0 | 0.358425279467329+0.767060543877356i | 0.8742468906315i | 0.877395792993076-0.409981760653933i | 0.106929120088778-0.127843423979559i | 0.893070879911222+0.127843423979559i | 0.914006862594135-0.130840417578574i
[5 empty] | 48978 | 48.978 | 47.7953 | 1.5499 | 1.0004 | 0.026459 | 1.0215 | -0.20542 | 88628.5007 | 1.5708 | 36.9421 | 1.5437 | 1.0299 | 0.24139 | 0.89317 | -0.58229 | -5.3739 | -147.7992 | 32.2008 |  | 48978 | 2398844484 |  | 27.3519 | -15.3811 | -5.3751 | -65.6921 | 0 | 0 | 0.362271750327505+0.770261435857759i | 0.879250998924i | 0.876042719087474-0.412023131928018i | 0.106288041612082-0.128376905976293i | 0.893711958387918+0.128376905976293i | 0.91322437908423-0.131179760043076i
[5 empty] | 49263.25 | 49.2632 | 48.0736 | 1.55 | 1.0004 | 0.026613 | 1.0217 | -0.20659 | 89144.6769 | 1.5708 | 37.1571 | 1.5439 | 1.0302 | 0.24274 | 0.8921 | -0.58535 | -5.4354 | -148.1072 | 31.8928 |  | 49263.25 | 2426867800.5625 |  | 27.3489 | -15.4496 | -5.413 | -65.582 | 0 | 0 | 0.366224446196531+0.773516998779669i | 0.8843717949435i | 0.874651366317134-0.414106881619769i | 0.105629258967245-0.128919499796611i | 0.894370741032755+0.128919499796611i | 0.912422846490201-0.131521629203441i
[5 empty] | 49548.5 | 49.5485 | 48.3518 | 1.5501 | 1.0004 | 0.026767 | 1.022 | -0.20775 | 89660.8532 | 1.5708 | 37.3721 | 1.544 | 1.0305 | 0.24409 | 0.89104 | -0.58839 | -5.4967 | -148.4149 | 31.5851 |  | 49548.5 | 2455053852.25 |  | 27.346 | -15.5181 | -5.4506 | -65.4721 | 0 | 0 | 0.370193761241576+0.776752278156277i | 0.889492590963i | 0.873253230041336-0.416185322961251i | 0.104967706459737-0.129458713026046i | 0.895032293540263+0.129458713026046i | 0.911620542729175-0.131858060409209i
[5 empty] | 49833.75 | 49.8338 | 48.63 | 1.5502 | 1.0004 | 0.026921 | 1.0222 | -0.20891 | 90177.0294 | 1.5708 | 37.5871 | 1.5442 | 1.0309 | 0.24544 | 0.88997 | -0.59143 | -5.5577 | -148.7222 | 31.2778 |  | 49833.75 | 2483402639.0625 |  | 27.343 | -15.5867 | -5.4879 | -65.3624 | 0 | 0 | 0.374179591377297+0.779967189150488i | 0.8946133869825i | 0.871848331916081-0.418258430761238i | 0.104303401437117-0.129994531525081i | 0.895696598562883+0.129994531525081i | 0.910817508751132-0.132189064405197i
[5 empty] | 50119 | 50.119 | 48.9083 | 1.5503 | 1.0004 | 0.027075 | 1.0225 | -0.21007 | 90693.2057 | 1.5708 | 37.8021 | 1.5443 | 1.0312 | 0.24679 | 0.88891 | -0.59447 | -5.6185 | -149.0292 | 30.9708 |  | 50119 | 2511914161 |  | 27.34 | -15.6553 | -5.5248 | -65.2528 | 0 | 0 | 0.378181832085287+0.783161647459315i | 0.899734183002i | 0.870436693697981-0.420326179920683i | 0.103636361319119-0.130526941243219i | 0.896363638680881+0.130526941243219i | 0.910013785221824-0.132514652255385i
[5 empty] | 50410.75 | 50.4108 | 49.1929 | 1.5505 | 1.0004 | 0.027233 | 1.0227 | -0.21126 | 91221.144 | 1.5708 | 38.022 | 1.5445 | 1.0316 | 0.24817 | 0.88781 | -0.59757 | -5.6805 | -149.3428 | 30.6572 |  | 50410.75 | 2541243715.5625 |  | 27.337 | -15.7255 | -5.5623 | -65.1409 | 0 | 0 | 0.382292138332831+0.786407653596132i | 0.9049716667485i | 0.868985938998112-0.422435477683384i | 0.102951310277861-0.131067942266022i | 0.897048689722139+0.131067942266022i | 0.909191076007485-0.132842068467703i
[5 empty] | 50702.5 | 50.7025 | 49.4774 | 1.5506 | 1.0004 | 0.02739 | 1.023 | -0.21245 | 91749.0824 | 1.5708 | 38.2419 | 1.5446 | 1.032 | 0.24955 | 0.88671 | -0.60066 | -5.7421 | -149.6561 | 30.3439 |  | 50702.5 | 2570743506.25 |  | 27.3339 | -15.7957 | -5.5994 | -65.0292 | 0 | 0 | 0.38641938903177+0.789632087648326i | 0.910209150495i | 0.867528179890193-0.424539116994839i | 0.102263435161372-0.131605347941388i | 0.897736564838628+0.131605347941388i | 0.90836773058938-0.133163843297876i
[5 empty] | 50994.25 | 50.9943 | 49.762 | 1.5507 | 1.0004 | 0.027548 | 1.0233 | -0.21363 | 92277.0207 | 1.5708 | 38.4618 | 1.5448 | 1.0323 | 0.25092 | 0.88561 | -0.60375 | -5.8036 | -149.969 | 30.031 |  | 50994.25 | 2600413533.0625 |  | 27.3308 | -15.866 | -5.6361 | -64.9177 | 0 | 0 | 0.390563470966776+0.79283486116589i | 0.9154466342415i | 0.866063439976268-0.426637071302775i | 0.101572754838871-0.132139143527648i | 0.898427245161129+0.132139143527648i | 0.9075437915418-0.133479989586313i
[5 empty] | 51286 | 51.286 | 50.0466 | 1.5508 | 1.0004 | 0.027706 | 1.0235 | -0.21482 | 92804.9591 | 1.5708 | 38.6817 | 1.5449 | 1.0327 | 0.2523 | 0.88451 | -0.60684 | -5.8648 | -150.2815 | 29.7185 |  | 51286 | 2630253796 |  | 27.3277 | -15.9364 | -5.6726 | -64.8064 | 0 | 0 | 0.394724270460818+0.796015886292988i | 0.920684117988i | 0.864591742966683-0.42872931415763i | 0.10087928825653-0.132669314382165i | 0.89912071174347+0.132669314382165i | 0.906719301119837-0.133790520500173i
[5 empty] | 51584.75 | 51.5847 | 50.338 | 1.5509 | 1.0004 | 0.027867 | 1.0238 | -0.21603 | 93345.5644 | 1.5708 | 38.9068 | 1.5451 | 1.0331 | 0.25371 | 0.88337 | -0.60999 | -5.9272 | -150.6011 | 29.3989 |  | 51584.75 | 2660986432.5625 |  | 27.3245 | -16.0085 | -5.7095 | -64.6926 | 0 | 0 | 0.399002105425867+0.79925060570353i | 0.9260472654405i | 0.863077550715885-0.430865810327803i | 0.100166315762356-0.133208434283922i | 0.899833684237644+0.133208434283922i | 0.905874501003734-0.134102697031919i
[5 empty] | 51883.5 | 51.8835 | 50.6294 | 1.551 | 1.0004 | 0.028028 | 1.0241 | -0.21724 | 93886.1696 | 1.5708 | 39.132 | 1.5452 | 1.0334 | 0.25511 | 0.88224 | -0.61314 | -5.9893 | -150.9204 | 29.0796 |  | 51883.5 | 2691897572.25 |  | 27.3213 | -16.0806 | -5.7461 | -64.579 | 0 | 0 | 0.40329722706263+0.802462336043788i | 0.931410412893i | 0.861556114185267-0.432996261884137i | 0.0994504621562283-0.133743722673965i | 0.900549537843772+0.133743722673965i | 0.905029211381214-0.134409014465348i
[5 empty] | 52182.25 | 52.1823 | 50.9209 | 1.5512 | 1.0004 | 0.028189 | 1.0243 | -0.21845 | 94426.7749 | 1.5708 | 39.3572 | 1.5454 | 1.0338 | 0.25652 | 0.8811 | -0.61628 | -6.0512 | -151.2392 | 28.7608 |  | 52182.25 | 2722987215.0625 |  | 27.3181 | -16.1527 | -5.7824 | -64.4656 | 0 | 0 | 0.407609511829315+0.805650984933859i | 0.9367735603455i | 0.860027459183113-0.435120640765075i | 0.0987317480284475-0.134275164155643i | 0.901268251971552+0.134275164155643i | 0.904183476570233-0.134709487966209i
[5 empty] | 52481 | 52.481 | 51.2123 | 1.5513 | 1.0004 | 0.028351 | 1.0246 | -0.21966 | 94967.3802 | 1.5708 | 39.5824 | 1.5455 | 1.0342 | 0.25792 | 0.87996 | -0.61942 | -6.1129 | -151.5577 | 28.4423 |  | 52481 | 2754255361 |  | 27.3148 | -16.2249 | -5.8184 | -64.3524 | 0 | 0 | 0.411938835690459+0.808816460657736i | 0.942136707798i | 0.858491611634722-0.437238919024033i | 0.0980101940515902-0.134802743442956i | 0.90198980594841+0.134802743442956i | 0.90333734053024-0.135004133034409i
[5 empty] | 52786.5 | 52.7865 | 51.5103 | 1.5514 | 1.0004 | 0.028516 | 1.0249 | -0.2209 | 95520.1999 | 1.5708 | 39.8126 | 1.5457 | 1.0346 | 0.25936 | 0.87879 | -0.62262 | -6.1757 | -151.883 | 28.117 |  | 52786.5 | 2786414582.25 |  | 27.3115 | -16.2988 | -5.8548 | -64.2368 | 0 | 0 | 0.416383468079634+0.812029398278932i | 0.947621030967i | 0.856913651916628-0.439398720029182i | 0.0972694219867277-0.135338233046489i | 0.902730578013272+0.135338233046489i | 0.902471717268134-0.135299424395597i
[5 empty] | 53092 | 53.092 | 51.8083 | 1.5515 | 1.0004 | 0.028681 | 1.0252 | -0.22214 | 96073.0197 | 1.5708 | 40.0429 | 1.5458 | 1.035 | 0.26079 | 0.87762 | -0.62582 | -6.2383 | -152.2079 | 27.7921 |  | 53092 | 2818760464 |  | 27.3082 | -16.3727 | -5.8908 | -64.1215 | 0 | 0 | 0.420845654326497+0.815217911903006i | 0.953105354136i | 0.855328226166571-0.441552082883847i | 0.0965257242789172-0.135869651983834i | 0.903474275721083+0.135869651983834i | 0.901605766262297-0.135588654796957i
[5 empty] | 53397.5 | 53.3975 | 52.1063 | 1.5516 | 1.0004 | 0.028846 | 1.0255 | -0.22337 | 96625.8395 | 1.5708 | 40.2732 | 1.546 | 1.0354 | 0.26222 | 0.87645 | -0.62901 | -6.3006 | -152.5323 | 27.4677 |  | 53397.5 | 2851293006.25 |  | 27.3048 | -16.4466 | -5.9266 | -64.0064 | 0 | 0 | 0.425325260218637+0.818381905626721i | 0.958589677305i | 0.853735362483287-0.443698978080388i | 0.0957791232968938-0.13639698427112i | 0.904220876703106+0.13639698427112i | 0.90073953334625-0.135871841855896i
[5 empty] | 53703 | 53.703 | 52.4043 | 1.5517 | 1.0004 | 0.02901 | 1.0258 | -0.22461 | 97178.6593 | 1.5708 | 40.5035 | 1.5461 | 1.0358 | 0.26366 | 0.87528 | -0.6322 | -6.3627 | -152.8564 | 27.1436 |  | 53703 | 2884012209 |  | 27.3014 | -16.5206 | -5.962 | -63.8915 | 0 | 0 | 0.429822151019698+0.821521284284343i | 0.964074000474i | 0.852135089091118-0.445839376239137i | 0.095029641496717-0.13692021404739i | 0.904970358503283+0.13692021404739i | 0.899873063954853-0.136149003527536i
[5 empty] | 54015.75 | 54.0157 | 52.7094 | 1.5518 | 1.0004 | 0.029179 | 1.0261 | -0.22587 | 97744.5983 | 1.5708 | 40.7392 | 1.5462 | 1.0362 | 0.26512 | 0.87407 | -0.63545 | -6.426 | -153.1877 | 26.8123 |  | 54015.75 | 2917701248.0625 |  | 27.2979 | -16.5963 | -5.9979 | -63.7741 | 0 | 0 | 0.434443524031664+0.824709568569613i | 0.9696884753385i | 0.850489192708743-0.448023808759827i | 0.0942594126613893-0.137451594761602i | 0.905740587338611+0.137451594761602i | 0.898985833926529-0.136426520207485i
[5 empty] | 54328.5 | 54.3285 | 53.0144 | 1.5519 | 1.0004 | 0.029348 | 1.0264 | -0.22714 | 98310.5374 | 1.5708 | 40.9749 | 1.5464 | 1.0366 | 0.26658 | 0.87286 | -0.6387 | -6.4891 | -153.5186 | 26.4814 |  | 54328.5 | 2951585912.25 |  | 27.2944 | -16.6721 | -6.0334 | -63.6569 | 0 | 0 | 0.439082724653539+0.827871856157644i | 0.975302950203i | 0.848835591018494-0.450201370314883i | 0.0934862125577435-0.137978642692941i | 0.906513787442257+0.137978642692941i | 0.898098451143775-0.136697761258644i
[5 empty] | 54641.25 | 54.6412 | 53.3195 | 1.552 | 1.0004 | 0.029517 | 1.0267 | -0.2284 | 98876.4765 | 1.5708 | 41.2107 | 1.5465 | 1.037 | 0.26805 | 0.87165 | -0.64194 | -6.5519 | -153.849 | 26.151 |  | 54641.25 | 2985666201.5625 |  | 27.2909 | -16.7478 | -6.0686 | -63.5399 | 0 | 0 | 0.443739606647304+0.831008047366032i | 0.9809174250675i | 0.847174314707324-0.452372029803394i | 0.0927100655587827-0.138501341227672i | 0.907289934441217+0.138501341227672i | 0.897210963046431-0.13696274699954i
[5 empty] | 54954 | 54.954 | 53.6246 | 1.5521 | 1.0004 | 0.029686 | 1.027 | -0.22966 | 99442.4155 | 1.5708 | 41.4464 | 1.5467 | 1.0374 | 0.26951 | 0.87044 | -0.64518 | -6.6144 | -154.1791 | 25.8209 |  | 54954 | 3019942116 |  | 27.2874 | -16.8237 | -6.1035 | -63.4232 | 0 | 0 | 0.448414023217584+0.834118043334987i | 0.986531899932i | 0.845505394597459-0.454535756267478i | 0.0919309961304027-0.139019673889165i | 0.908069003869597+0.139019673889165i | 0.896323416630962-0.137221498089095i
[5 empty] | 55274 | 55.274 | 53.9367 | 1.5523 | 1.0004 | 0.029859 | 1.0273 | -0.23095 | 100021.4739 | 1.5708 | 41.6876 | 1.5468 | 1.0379 | 0.271 | 0.8692 | -0.64849 | -6.6782 | -154.5163 | 25.4837 |  | 55274 | 3055215076 |  | 27.2838 | -16.9013 | -6.1388 | -63.304 | 0 | 0 | 0.453214794874733+0.837272918143254i | 0.992276526492i | 0.843789907137347-0.456742432955645i | 0.0911308675208778-0.139545486357209i | 0.908869132479122+0.139545486357209i | 0.895415283789569-0.137479816183508i
[5 empty] | 55594 | 55.594 | 54.2489 | 1.5524 | 1.0005 | 0.030031 | 1.0276 | -0.23224 | 100600.5322 | 1.5708 | 41.9288 | 1.5469 | 1.0383 | 0.27249 | 0.86795 | -0.65179 | -6.7417 | -154.8531 | 25.1469 |  | 55594 | 3090692836 |  | 27.2801 | -16.9789 | -6.1738 | -63.1851 | 0 | 0 | 0.45803361079554+0.840400162406386i | 0.998021153052i | 0.842066483096475-0.458941786348766i | 0.0903277315340767-0.140066693734398i | 0.909672268465923+0.140066693734398i | 0.89450718801081-0.137731652035099i
[5 empty] | 55914 | 55.914 | 54.561 | 1.5525 | 1.0005 | 0.030204 | 1.0279 | -0.23353 | 101179.5906 | 1.5708 | 42.17 | 1.5471 | 1.0387 | 0.27399 | 0.86671 | -0.65508 | -6.805 | -155.1894 | 24.8106 |  | 55914 | 3126375396 |  | 27.2765 | -17.0565 | -6.2084 | -63.0664 | 0 | 0 | 0.462870311955979+0.843499672923311i | 1.003765779612i | 0.840335155925878-0.461133783754711i | 0.0895216146740035-0.140583278820552i | 0.910478385325996+0.140583278820552i | 0.89359917818794-0.137977028829774i
[5 empty] | 56234 | 56.234 | 54.8732 | 1.5526 | 1.0005 | 0.030377 | 1.0282 | -0.23482 | 101758.6489 | 1.5708 | 42.4112 | 1.5472 | 1.0392 | 0.27548 | 0.86546 | -0.65837 | -6.8681 | -155.5252 | 24.4748 |  | 56234 | 3162262756 |  | 27.2728 | -17.1341 | -6.2427 | -62.9479 | 0 | 0 | 0.467724738741798+0.846571347408187i | 1.009510406172i | 0.83859595922179-0.463318392640826i | 0.0887125435430337-0.141095224568031i | 0.911287456456966+0.141095224568031i | 0.892691302724249-0.138215970093026i
[5 empty] | 56561.5 | 56.5615 | 55.1927 | 1.5527 | 1.0005 | 0.030554 | 1.0285 | -0.23614 | 102351.279 | 1.5708 | 42.6581 | 1.5474 | 1.0396 | 0.277 | 0.86417 | -0.66172 | -6.9324 | -155.8685 | 24.1315 |  | 56561.5 | 3199203282.25 |  | 27.269 | -17.2136 | -6.2775 | -62.8269 | 0 | 0 | 0.472711127641134+0.849686086202732i | 1.015389672417i | 0.836807886946661-0.465546519215532i | 0.0878814787264777-0.141614347700455i | 0.912118521273522+0.141614347700455i | 0.891762338043815-0.138453872890974i
[5 empty] | 56889 | 56.889 | 55.5121 | 1.5528 | 1.0005 | 0.030731 | 1.0289 | -0.23745 | 102943.909 | 1.5708 | 42.905 | 1.5475 | 1.0401 | 0.27852 | 0.86289 | -0.66507 | -6.9964 | -156.2113 | 23.7887 |  | 56889 | 3236358321 |  | 27.2652 | -17.2931 | -6.3119 | -62.7062 | 0 | 0 | 0.477715742634689+0.852771455026706i | 1.021268938662i | 0.835011643596986-0.467766838439795i | 0.0870473762275518-0.142128575837784i | 0.912952623772448+0.142128575837784i | 0.89083361510556-0.138685085870278i
[5 empty] | 57216.5 | 57.2165 | 55.8316 | 1.5529 | 1.0005 | 0.030907 | 1.0292 | -0.23877 | 103536.5391 | 1.5708 | 43.1518 | 1.5476 | 1.0405 | 0.28004 | 0.86161 | -0.66842 | -7.0602 | -156.5536 | 23.4464 |  | 57216.5 | 3273727872.25 |  | 27.2614 | -17.3727 | -6.346 | -62.5857 | 0 | 0 | 0.482738410734581+0.855827347232264i | 1.027148204907i | 0.83320726565428-0.469979315962772i | 0.0862102648775698-0.142637891205377i | 0.91378973512243+0.142637891205377i | 0.889905184198356-0.13890963530005i
[5 empty] | 57544 | 57.544 | 56.1511 | 1.553 | 1.0005 | 0.031084 | 1.0295 | -0.24008 | 104129.1691 | 1.5708 | 43.3987 | 1.5478 | 1.041 | 0.28156 | 0.86032 | -0.67176 | -7.1237 | -156.8954 | 23.1046 |  | 57544 | 3311311936 |  | 27.2576 | -17.4522 | -6.3797 | -62.4655 | 0 | 0 | 0.487778958328914+0.858853657190436i | 1.033027471152i | 0.831394789755852-0.47218391761156i | 0.0853701736118477-0.143142276198406i | 0.914629826388152+0.143142276198406i | 0.888977095071291-0.13912754778538i
[5 empty] | 57879 | 57.879 | 56.4779 | 1.5531 | 1.0005 | 0.031265 | 1.0299 | -0.24143 | 104735.3708 | 1.5708 | 43.6512 | 1.5479 | 1.0415 | 0.28312 | 0.859 | -0.67517 | -7.1885 | -157.2446 | 22.7554 |  | 57879 | 3349978641 |  | 27.2536 | -17.5335 | -6.4139 | -62.3428 | 0 | 0 | 0.49295325503456+0.861918556720966i | 1.039041377082i | 0.829532466879752-0.474430822397996i | 0.0845077908275733-0.143653092786828i | 0.915492209172427+0.143653092786828i | 0.888028156902858-0.139343612040346i
[5 empty] | 58214 | 58.214 | 56.8047 | 1.5532 | 1.0005 | 0.031446 | 1.0302 | -0.24277 | 105341.5725 | 1.5708 | 43.9037 | 1.548 | 1.0419 | 0.28467 | 0.85768 | -0.67857 | -7.253 | -157.5932 | 22.4068 |  | 58214 | 3388869796 |  | 27.2497 | -17.6149 | -6.4477 | -62.2204 | 0 | 0 | 0.498145890077284+0.864952283281383i | 1.045055283012i | 0.827661748944483-0.476669414695035i | 0.083642351653786-0.14415871388023i | 0.916357648346214+0.14415871388023i | 0.887079679917664-0.139552789237921i
[5 empty] | 58549 | 58.549 | 57.1314 | 1.5533 | 1.0005 | 0.031627 | 1.0306 | -0.24411 | 105947.7743 | 1.5708 | 44.1562 | 1.5481 | 1.0424 | 0.28622 | 0.85636 | -0.68196 | -7.3172 | -157.9414 | 22.0586 |  | 58549 | 3427985401 |  | 27.2457 | -17.6963 | -6.4812 | -62.0983 | 0 | 0 | 0.503356675655284+0.867954727151036i | 1.051069188942i | 0.825782675662593-0.478899658510549i | 0.082773887390786-0.144659121191839i | 0.917226112609214+0.144659121191839i | 0.886131715607718-0.139755108885178i
[5 empty] | 58884 | 58.884 | 57.4582 | 1.5534 | 1.0005 | 0.031807 | 1.0309 | -0.24546 | 106553.976 | 1.5708 | 44.4088 | 1.5483 | 1.0429 | 0.28777 | 0.85503 | -0.68535 | -7.3813 | -158.289 | 21.711 |  | 58884 | 3467325456 |  | 27.2417 | -17.7776 | -6.5143 | -61.9764 | 0 | 0 | 0.50858542331031+0.870925779740669i | 1.057083094872i | 0.823895286913209-0.481121518050474i | 0.0819024294482817-0.145154296623445i | 0.918097570551718+0.145154296623445i | 0.885184314874027-0.139950600817332i
[5 empty] | 59227 | 59.227 | 57.7928 | 1.5535 | 1.0005 | 0.031993 | 1.0313 | -0.24683 | 107174.6541 | 1.5708 | 44.6673 | 1.5484 | 1.0434 | 0.28935 | 0.85367 | -0.68881 | -7.4466 | -158.6445 | 21.3555 |  | 59227 | 3507837529 |  | 27.2376 | -17.861 | -6.5479 | -61.8519 | 0 | 0 | 0.513957449697898+0.873935145932367i | 1.063240616466i | 0.821954252309466-0.483387712751409i | 0.081007091717017-0.145655857655394i | 0.918992908282983+0.145655857655394i | 0.884214926108087-0.140143718469605i
[5 empty] | 59570 | 59.57 | 58.1274 | 1.5536 | 1.0005 | 0.032178 | 1.0316 | -0.2482 | 107795.3323 | 1.5708 | 44.9259 | 1.5485 | 1.0439 | 0.29094 | 0.85231 | -0.69226 | -7.5116 | -158.9993 | 21.0007 |  | 59570 | 3548584900 |  | 27.2335 | -17.9443 | -6.5811 | -61.7277 | 0 | 0 | 0.519347904365637+0.87691137691462i | 1.06939813806i | 0.820004585481539-0.48564504264781i | 0.0801086826057272-0.146151896152437i | 0.919891317394273+0.146151896152437i | 0.88324623425674-0.140329742726329i
[5 empty] | 59913 | 59.913 | 58.462 | 1.5537 | 1.0005 | 0.032363 | 1.032 | -0.24957 | 108416.0105 | 1.5708 | 45.1844 | 1.5487 | 1.0444 | 0.29252 | 0.85095 | -0.69571 | -7.5764 | -159.3537 | 20.6463 |  | 59913 | 3589567569 |  | 27.2293 | -18.0276 | -6.614 | -61.6038 | 0 | 0 | 0.524756582934695+0.879854359843771i | 1.075555659654i | 0.818046329770432-0.487893469970216i | 0.0792072361775508-0.146642393307295i | 0.920792763822449+0.146642393307295i | 0.882278292032561-0.14050870661672i
[5 empty] | 60256 | 60.256 | 58.7966 | 1.5538 | 1.0005 | 0.032548 | 1.0323 | -0.25094 | 109036.6887 | 1.5708 | 45.443 | 1.5488 | 1.0449 | 0.2941 | 0.84959 | -0.69915 | -7.641 | -159.7075 | 20.2925 |  | 60256 | 3630785536 |  | 27.2252 | -18.1109 | -6.6466 | -61.4802 | 0 | 0 | 0.530183280335283+0.882763983136764i | 1.081713181248i | 0.816079528695672-0.4901329571704i | 0.0783027866107862-0.147127330522794i | 0.921697213389214+0.147127330522794i | 0.881311151501139-0.140680643487611i
[5 empty] | 60607 | 60.607 | 59.139 | 1.5539 | 1.0005 | 0.032738 | 1.0327 | -0.25234 | 109671.8433 | 1.5708 | 45.7075 | 1.5489 | 1.0454 | 0.29571 | 0.84819 | -0.70266 | -7.7068 | -160.0691 | 19.9309 |  | 60607 | 3673208449 |  | 27.2209 | -18.1962 | -6.6795 | -61.354 | 0 | 0 | 0.535754987399199+0.885706818464938i | 1.088014318506i | 0.814058053648725-0.492415383039138i | 0.0773741687668002-0.14761780307749i | 0.9226258312332+0.14761780307749i | 0.880322337357032-0.140849350886904i
[5 empty] | 60958 | 60.958 | 59.4814 | 1.554 | 1.0005 | 0.032927 | 1.0331 | -0.25374 | 110306.9979 | 1.5708 | 45.9721 | 1.549 | 1.0459 | 0.29733 | 0.84679 | -0.70616 | -7.7724 | -160.43 | 19.57 |  | 60958 | 3715877764 |  | 27.2166 | -18.2814 | -6.7121 | -61.2281 | 0 | 0 | 0.541345126939654+0.888614487513004i | 1.094315455764i | 0.812027722748935-0.494688368046225i | 0.076442478843391-0.148102414585501i | 0.923557521156609+0.148102414585501i | 0.879334470985188-0.141010771281551i
[5 empty] | 61309 | 61.309 | 59.8238 | 1.5541 | 1.0005 | 0.033116 | 1.0335 | -0.25514 | 110942.1526 | 1.5708 | 46.2367 | 1.5492 | 1.0464 | 0.29894 | 0.84539 | -0.70966 | -7.8378 | -160.7904 | 19.2096 |  | 61309 | 3758793481 |  | 27.2122 | -18.3666 | -6.7444 | -61.1025 | 0 | 0 | 0.546953477004633+0.89148687483429i | 1.100616593022i | 0.809988583205442-0.496951872679699i | 0.0755077538325612-0.148581145805715i | 0.924492246167439+0.148581145805715i | 0.878347606083147-0.141164941370319i
[5 empty] | 61660 | 61.66 | 60.1662 | 1.5542 | 1.0006 | 0.033306 | 1.0338 | -0.25654 | 111577.3072 | 1.5708 | 46.5013 | 1.5493 | 1.0469 | 0.30055 | 0.84399 | -0.71315 | -7.9029 | -161.1503 | 18.8497 |  | 61660 | 3801955600 |  | 27.2079 | -18.4519 | -6.7763 | -60.9772 | 0 | 0 | 0.552579814919088+0.894323866382958i | 1.10691773028i | 0.807940682417956-0.499205857674093i | 0.0745700308468187-0.149053977730493i | 0.925429969153181+0.149053977730493i | 0.877361795644542-0.141311898153949i
[5 empty] | 62019 | 62.019 | 60.5164 | 1.5543 | 1.0006 | 0.0335 | 1.0342 | -0.25797 | 112226.9383 | 1.5708 | 46.7719 | 1.5494 | 1.0475 | 0.30219 | 0.84255 | -0.71671 | -7.9692 | -161.5178 | 18.4822 |  | 62019 | 3846356361 |  | 27.2034 | -18.539 | -6.8086 | -60.8494 | 0 | 0 | 0.558352763102011+0.897188786231957i | 1.113362483202i | 0.805837092383126-0.501501327309147i | 0.0736078728163315-0.149531464371993i | 0.926392127183668+0.149531464371993i | 0.876354661878976-0.141454781463191i
[5 empty] | 62378 | 62.378 | 60.8666 | 1.5544 | 1.0006 | 0.033693 | 1.0346 | -0.25939 | 112876.5694 | 1.5708 | 47.0425 | 1.5495 | 1.048 | 0.30384 | 0.84112 | -0.72027 | -8.0353 | -161.8847 | 18.1153 |  | 62378 | 3891014884 |  | 27.1989 | -18.6262 | -6.8406 | -60.7219 | 0 | 0 | 0.564144054968864+0.900016441617049i | 1.119807236124i | 0.803724438084795-0.50378675612201i | 0.0726426575051893-0.150002740269508i | 0.927357342494811+0.150002740269508i | 0.875348741082431-0.141590198122105i
[5 empty] | 62737 | 62.737 | 61.2168 | 1.5545 | 1.0006 | 0.033887 | 1.035 | -0.26082 | 113526.2005 | 1.5708 | 47.3132 | 1.5497 | 1.0485 | 0.30548 | 0.83968 | -0.72381 | -8.1012 | -162.251 | 17.749 |  | 62737 | 3935931169 |  | 27.1944 | -18.7133 | -6.8722 | -60.5948 | 0 | 0 | 0.569953449980096+0.902806715092426i | 1.126251989046i | 0.801602770848072-0.506062102907254i | 0.0716744250033173-0.150467785848738i | 0.928325574996683+0.150467785848738i | 0.874344087682686-0.141718188625816i
[5 empty] | 63096 | 63.096 | 61.567 | 1.5546 | 1.0006 | 0.034081 | 1.0354 | -0.26224 | 114175.8316 | 1.5708 | 47.5838 | 1.5498 | 1.0491 | 0.30712 | 0.83824 | -0.72735 | -8.1668 | -162.6167 | 17.3833 |  | 63096 | 3981105216 |  | 27.1899 | -18.8004 | -6.9035 | -60.4679 | 0 | 0 | 0.575780706844247+0.905559490764927i | 1.132696741968i | 0.799472142200714-0.508327326733419i | 0.0707032155259588-0.150926581794154i | 0.929296784474041+0.150926581794154i | 0.873340755346296-0.141838793750419i
[5 empty] | 63463.25 | 63.4633 | 61.9253 | 1.5546 | 1.0006 | 0.034279 | 1.0358 | -0.2637 | 114840.3915 | 1.5708 | 47.8606 | 1.5499 | 1.0496 | 0.3088 | 0.83676 | -0.73096 | -8.2337 | -162.9902 | 17.0098 |  | 63463.25 | 4027584100.5625 |  | 27.1852 | -18.8895 | -6.9351 | -60.3385 | 0 | 0 | 0.581760106910623+0.90833660711687i | 1.1392895985435i | 0.797283331892184-0.510634089571573i | 0.0697066488482295-0.151389434519478i | 0.93029335115177+0.151389434519478i | 0.872315788040613-0.141954571329981i
[5 empty] | 63830.5 | 63.8305 | 62.2836 | 1.5547 | 1.0006 | 0.034477 | 1.0362 | -0.26516 | 115504.9515 | 1.5708 | 48.1375 | 1.55 | 1.0502 | 0.31047 | 0.83529 | -0.73457 | -8.3003 | -163.3631 | 16.6369 |  | 63830.5 | 4074332730.25 |  | 27.1806 | -18.9785 | -6.9664 | -60.2094 | 0 | 0 | 0.587757686025057+0.911074242072831i | 1.145882455119i | 0.795085253293468-0.512930173072611i | 0.0687070523291572-0.151845707012139i | 0.931292947670843+0.151845707012139i | 0.871292314399853-0.142062707363107i
[5 empty] | 64197.75 | 64.1977 | 62.6418 | 1.5548 | 1.0006 | 0.034676 | 1.0366 | -0.26661 | 116169.5114 | 1.5708 | 48.4143 | 1.5501 | 1.0508 | 0.31214 | 0.83381 | -0.73816 | -8.3667 | -163.7354 | 16.2646 |  | 64197.75 | 4121351105.0625 |  | 27.1759 | -19.0676 | -6.9973 | -60.0806 | 0 | 0 | 0.593773183499172+0.913772276639865i | 1.1524753116945i | 0.792877962215376-0.515215534314691i | 0.0677044694168047-0.152295379439978i | 0.932295530583195+0.152295379439978i | 0.870270389421778-0.142163246336125i
[5 empty] | 64565 | 64.565 | 63.0001 | 1.5549 | 1.0006 | 0.034874 | 1.037 | -0.26806 | 116834.0714 | 1.5708 | 48.6911 | 1.5503 | 1.0513 | 0.31381 | 0.83233 | -0.74175 | -8.4329 | -164.1071 | 15.8929 |  | 64565 | 4168639225 |  | 27.1712 | -19.1566 | -7.0279 | -59.9522 | 0 | 0 | 0.59980633786576+0.916430593546279i | 1.15906816827i | 0.790661514683924-0.517490130680595i | 0.06669894368904-0.152738432257713i | 0.93330105631096+0.152738432257713i | 0.869250067283593-0.142256232990453i
[5 empty] | 64941 | 64.941 | 63.3669 | 1.555 | 1.0006 | 0.035077 | 1.0375 | -0.26955 | 117514.4649 | 1.5708 | 48.9746 | 1.5504 | 1.0519 | 0.31552 | 0.83081 | -0.74541 | -8.5004 | -164.4869 | 15.5131 |  | 64941 | 4217333481 |  | 27.1663 | -19.2477 | -7.0589 | -59.821 | 0 | 0 | 0.606001255643398+0.919110977763524i | 1.165818104478i | 0.788382831106453-0.519807724134407i | 0.065666457392767-0.153185162960587i | 0.934333542607233+0.153185162960587i | 0.86820715151843-0.142343657723959i
[5 empty] | 65317 | 65.317 | 63.7337 | 1.5551 | 1.0006 | 0.03528 | 1.0379 | -0.27104 | 118194.8585 | 1.5708 | 49.258 | 1.5505 | 1.0525 | 0.31723 | 0.8293 | -0.74907 | -8.5676 | -164.8662 | 15.1338 |  | 65317 | 4266310489 |  | 27.1614 | -19.3388 | -7.0895 | -59.6903 | 0 | 0 | 0.612214124581362+0.921749485937367i | 1.172568040686i | 0.786094669097502-0.522113944213584i | 0.0646309792364397-0.153624914322895i | 0.93536902076356+0.153624914322895i | 0.867166028193932-0.142423261651609i
[5 empty] | 65693 | 65.693 | 64.1005 | 1.5552 | 1.0006 | 0.035483 | 1.0383 | -0.27252 | 118875.2521 | 1.5708 | 49.5414 | 1.5506 | 1.0531 | 0.31894 | 0.82778 | -0.75272 | -8.6346 | -165.2448 | 14.7552 |  | 65693 | 4315570249 |  | 27.1565 | -19.4298 | -7.1198 | -59.5598 | 0 | 0 | 0.618444661612236+0.924345997853509i | 1.179317976894i | 0.783797089473683-0.524408746181458i | 0.0635925563979607-0.154057666308918i | 0.936407443602039+0.154057666308918i | 0.866126752804736-0.142495093537003i
[5 empty] | 66069 | 66.069 | 64.4673 | 1.5553 | 1.0006 | 0.035685 | 1.0388 | -0.274 | 119555.6456 | 1.5708 | 49.8249 | 1.5507 | 1.0537 | 0.32064 | 0.82626 | -0.75636 | -8.7014 | -165.6227 | 14.3773 |  | 66069 | 4365112761 |  | 27.1516 | -19.5208 | -7.1497 | -59.4298 | 0 | 0 | 0.624692582863619+0.92690039521106i | 1.186067913102i | 0.781490153280412-0.526692085641049i | 0.0625512361893968-0.154483399201843i | 0.937448763810603+0.154483399201843i | 0.865089379961575-0.142559202368183i
[5 empty] | 66453.75 | 66.4537 | 64.8426 | 1.5554 | 1.0006 | 0.035893 | 1.0392 | -0.27552 | 120251.8728 | 1.5708 | 50.1149 | 1.5508 | 1.0543 | 0.32238 | 0.82471 | -0.76007 | -8.7694 | -166.0088 | 13.9912 |  | 66453.75 | 4416100889.0625 |  | 27.1466 | -19.6139 | -7.18 | -59.297 | 0 | 0 | 0.631103600006961+0.929470519205518i | 1.1929749289425i | 0.779119909946001-0.529016649634369i | 0.0614827333321732-0.15491175320092i | 0.938517266667827+0.15491175320092i | 0.86402989164931-0.142616859686151i
[5 empty] | 66838.5 | 66.8385 | 65.2179 | 1.5555 | 1.0007 | 0.036101 | 1.0396 | -0.27704 | 120948.1 | 1.5708 | 50.405 | 1.551 | 1.0549 | 0.32412 | 0.82315 | -0.76378 | -8.8372 | -166.3942 | 13.6058 |  | 66838.5 | 4467385082.25 |  | 27.1415 | -19.707 | -7.21 | -59.1646 | 0 | 0 | 0.637532215972132+0.931996301249059i | 1.199881944783i | 0.776739999548549-0.531329118455425i | 0.060411297337978-0.155332716874843i | 0.939588702662022+0.155332716874843i | 0.862972508344544-0.142666534761087i
[5 empty] | 67223.25 | 67.2232 | 65.5933 | 1.5556 | 1.0007 | 0.036308 | 1.0401 | -0.27855 | 121644.3272 | 1.5708 | 50.695 | 1.5511 | 1.0555 | 0.32586 | 0.82159 | -0.76748 | -8.9048 | -166.779 | 13.221 |  | 67223.25 | 4518965340.5625 |  | 27.1364 | -19.8 | -7.2395 | -59.0326 | 0 | 0 | 0.643978124071218+0.93447762084501i | 1.2067889606235i | 0.774350488226378-0.533629445647647i | 0.0593369793214637-0.155746270140835i | 0.940663020678536+0.155746270140835i | 0.861917285718707-0.142708280722855i
[5 empty] | 67608 | 67.608 | 65.9686 | 1.5556 | 1.0007 | 0.036516 | 1.0405 | -0.28006 | 122340.5544 | 1.5708 | 50.985 | 1.5512 | 1.0562 | 0.32759 | 0.82004 | -0.77117 | -8.9721 | -167.163 | 12.837 |  | 67608 | 4570841664 |  | 27.1312 | -19.8929 | -7.2688 | -58.901 | 0 | 0 | 0.650441016791357+0.936914359617857i | 1.213695976464i | 0.771951442359953-0.535917585132285i | 0.0582598305347738-0.156152393269643i | 0.941740169465226+0.156152393269643i | 0.860864278496965-0.142742150888584i
[5 empty] | 68001.75 | 68.0018 | 66.3527 | 1.5557 | 1.0007 | 0.036728 | 1.041 | -0.28161 | 123053.0676 | 1.5708 | 51.2819 | 1.5513 | 1.0568 | 0.32936 | 0.81844 | -0.77493 | -9.0408 | -167.5554 | 12.4446 |  | 68001.75 | 4624238003.0625 |  | 27.126 | -19.988 | -7.2984 | -58.7667 | 0 | 0 | 0.657072351788224+0.939361819583881i | 1.2207645599265i | 0.769486476278799-0.538246581984478i | 0.057154608035296-0.15656030326398i | 0.942845391964704+0.15656030326398i | 0.859788989386541-0.142768714858848i
[5 empty] | 68395.5 | 68.3955 | 66.7368 | 1.5558 | 1.0007 | 0.036941 | 1.0415 | -0.28315 | 123765.5809 | 1.5708 | 51.5787 | 1.5514 | 1.0574 | 0.33113 | 0.81685 | -0.77869 | -9.1092 | -167.947 | 12.053 |  | 68395.5 | 4677944420.25 |  | 27.1207 | -20.0831 | -7.3276 | -58.6327 | 0 | 0 | 0.663720821049854+0.941762344652097i | 1.227833143389i | 0.767011665813723-0.540562717844452i | 0.0560465298250243-0.156960390775349i | 0.943953470174976+0.156960390775349i | 0.85871613350008-0.142787143792464i
[5 empty] | 68789.25 | 68.7892 | 67.1209 | 1.5559 | 1.0007 | 0.037153 | 1.0419 | -0.2847 | 124478.0941 | 1.5708 | 51.8755 | 1.5515 | 1.0581 | 0.3329 | 0.81525 | -0.78244 | -9.1774 | -168.3379 | 11.6621 |  | 68789.25 | 4731960915.5625 |  | 27.1154 | -20.1781 | -7.3565 | -58.4992 | 0 | 0 | 0.670386092387713+0.944115814881076i | 1.2349017268515i | 0.764527082886336-0.542865944561375i | 0.0549356512687145-0.157352635813513i | 0.945064348731286+0.157352635813513i | 0.857645766456791-0.142797495353037i
[5 empty] | 69183 | 69.183 | 67.505 | 1.556 | 1.0007 | 0.037366 | 1.0424 | -0.28624 | 125190.6073 | 1.5708 | 52.1723 | 1.5516 | 1.0587 | 0.33467 | 0.81365 | -0.78618 | -9.2453 | -168.7281 | 11.2719 |  | 69183 | 4786287489 |  | 27.11 | -20.273 | -7.385 | -58.366 | 0 | 0 | 0.677067832773757+0.946422112680469i | 1.241970310314i | 0.762032799673924-0.545156214404657i | 0.0538220278710405-0.157737018780078i | 0.946177972128959+0.157737018780078i | 0.85657794286649-0.142799827348038i
[5 empty] | 69586 | 69.586 | 67.8982 | 1.5561 | 1.0007 | 0.037583 | 1.0429 | -0.28782 | 125919.8589 | 1.5708 | 52.4761 | 1.5517 | 1.0594 | 0.33648 | 0.81202 | -0.78999 | -9.3146 | -169.1268 | 10.8732 |  | 69586 | 4842211396 |  | 27.1045 | -20.3701 | -7.4139 | -58.2301 | 0 | 0 | 0.683923246540311+0.948733622215626i | 1.249204949388i | 0.759469951412234-0.547486821017939i | 0.0526794589099482-0.158122270369271i | 0.947320541090052+0.158122270369271i | 0.855487723618362-0.142793970218277i
[5 empty] | 69989 | 69.989 | 68.2913 | 1.5562 | 1.0007 | 0.037801 | 1.0434 | -0.28939 | 126649.1105 | 1.5708 | 52.7799 | 1.5518 | 1.0601 | 0.33828 | 0.81038 | -0.7938 | -9.3837 | -169.5247 | 10.4753 |  | 69989 | 4898460121 |  | 27.099 | -20.4672 | -7.4424 | -58.0946 | 0 | 0 | 0.690795203692785+0.950995475247182i | 1.256439588462i | 0.75689709555498-0.549803755020473i | 0.0515341327178692-0.15849924587453i | 0.948465867282131+0.15849924587453i | 0.854400281278578-0.142779835236135i
[5 empty] | 70392 | 70.392 | 68.6845 | 1.5562 | 1.0007 | 0.038018 | 1.0439 | -0.29097 | 127378.3621 | 1.5708 | 53.0837 | 1.552 | 1.0608 | 0.34008 | 0.80875 | -0.7976 | -9.4525 | -169.9219 | 10.0781 |  | 70392 | 4955033664 |  | 27.0935 | -20.5642 | -7.4705 | -57.9595 | 0 | 0 | 0.697683344554492+0.953207553390258i | 1.263674227536i | 0.754314310302022-0.55210696661503i | 0.050386109240918-0.158867925565043i | 0.949613890759082+0.158867925565043i | 0.853315671162856-0.14275748475143i
[5 empty] | 70795 | 70.795 | 69.0776 | 1.5563 | 1.0007 | 0.038236 | 1.0444 | -0.29254 | 128107.6138 | 1.5708 | 53.3875 | 1.5521 | 1.0614 | 0.34188 | 0.80711 | -0.80139 | -9.521 | -170.3183 | 9.6817 |  | 70795 | 5011932025 |  | 27.0879 | -20.6612 | -7.4983 | -57.8248 | 0 | 0 | 0.704587308601694+0.955369740865184i | 1.27090886661i | 0.751721674122489-0.55439640647177i | 0.0492354485663843-0.159228290144197i | 0.950764551433616+0.159228290144197i | 0.852233947514198-0.142726981207818i
[5 empty] | 71207.25 | 71.2073 | 69.4798 | 1.5564 | 1.0007 | 0.038458 | 1.0449 | -0.29415 | 128853.6038 | 1.5708 | 53.6983 | 1.5522 | 1.0621 | 0.34372 | 0.80544 | -0.80525 | -9.5909 | -170.7231 | 9.2769 |  | 71207.25 | 5070472452.5625 |  | 27.0822 | -20.7603 | -7.5264 | -57.6874 | 0 | 0 | 0.711665733705739+0.957529817227929i | 1.2783095612955i | 0.749059418954453-0.556724095049796i | 0.0480557110490435-0.159588302871322i | 0.951944288950957+0.159588302871322i | 0.851130437266505-0.142687406796855i
[5 empty] | 71619.5 | 71.6195 | 69.8819 | 1.5565 | 1.0007 | 0.038681 | 1.0454 | -0.29575 | 129599.5938 | 1.5708 | 54.0091 | 1.5523 | 1.0628 | 0.34555 | 0.80376 | -0.80911 | -9.6605 | -171.1271 | 8.8729 |  | 71619.5 | 5129352780.25 |  | 27.0765 | -20.8593 | -7.5542 | -57.5505 | 0 | 0 | 0.718759950886732+0.959637449652089i | 1.285710255981i | 0.746387022416558-0.559037269511642i | 0.046873341518878-0.159939574942015i | 0.953126658481122+0.159939574942015i | 0.8500300589412-0.142639433180521i
[5 empty] | 72031.75 | 72.0318 | 70.2841 | 1.5566 | 1.0008 | 0.038903 | 1.0459 | -0.29735 | 130345.5838 | 1.5708 | 54.3199 | 1.5524 | 1.0635 | 0.34739 | 0.80209 | -0.81296 | -9.7299 | -171.5303 | 8.4697 |  | 72031.75 | 5188573008.0625 |  | 27.0707 | -20.9583 | -7.5816 | -57.4139 | 0 | 0 | 0.72586957159417+0.961692522702572i | 1.2931109506665i | 0.743704569361889-0.561335878580287i | 0.045688404734305-0.160282087117095i | 0.954311595265695+0.160282087117095i | 0.848932867179459-0.142583127407081i
[5 empty] | 72444 | 72.444 | 70.6863 | 1.5566 | 1.0008 | 0.039125 | 1.0464 | -0.29896 | 131091.5739 | 1.5708 | 54.6306 | 1.5525 | 1.0642 | 0.34922 | 0.80041 | -0.8168 | -9.7991 | -171.9328 | 8.0672 |  | 72444 | 5248133136 |  | 27.0649 | -21.0572 | -7.6086 | -57.2778 | 0 | 0 | 0.732994206433903+0.963694923822959i | 1.300511645352i | 0.741012144925563-0.563619871497197i | 0.0445009655943495-0.16061582063716i | 0.955499034405651+0.16061582063716i | 0.84783891548959-0.142518556561584i
[5 empty] | 72865.75 | 72.8658 | 71.0977 | 1.5567 | 1.0008 | 0.039353 | 1.0469 | -0.3006 | 131854.7547 | 1.5708 | 54.9486 | 1.5526 | 1.065 | 0.35109 | 0.7987 | -0.82071 | -9.8695 | -172.3437 | 7.6563 |  | 72865.75 | 5309417523.0625 |  | 27.059 | -21.1583 | -7.636 | -57.1389 | 0 | 0 | 0.740298153465487+0.965688847873146i | 1.3080828836385i | 0.738247445901159-0.56594131971692i | 0.0432836410890855-0.160948141312191i | 0.956716358910914+0.160948141312191i | 0.846723162033049-0.142444014744698i
[5 empty] | 73287.5 | 73.2875 | 71.5091 | 1.5568 | 1.0008 | 0.039581 | 1.0475 | -0.30223 | 132617.9355 | 1.5708 | 55.2665 | 1.5527 | 1.0657 | 0.35296 | 0.79699 | -0.82462 | -9.9398 | -172.7538 | 7.2462 |  | 73287.5 | 5371057656.25 |  | 27.053 | -21.2593 | -7.6629 | -57.0005 | 0 | 0 | 0.7476169874835+0.967627415379027i | 1.315654121925i | 0.735472491784727-0.568247364580612i | 0.0420638354194167-0.161271235896504i | 0.957936164580583+0.161271235896504i | 0.84561090941227-0.142360964635041i
[5 empty] | 73709.25 | 73.7092 | 71.9206 | 1.5569 | 1.0008 | 0.039808 | 1.048 | -0.30387 | 133381.1163 | 1.5708 | 55.5845 | 1.5528 | 1.0664 | 0.35482 | 0.79528 | -0.82851 | -10.0098 | -173.1631 | 6.8369 |  | 73709.25 | 5433053535.5625 |  | 27.047 | -21.3602 | -7.6896 | -56.8625 | 0 | 0 | 0.754950288947674+0.96951051521537i | 1.3232253602115i | 0.732687374628617-0.570537953434482i | 0.040841618508721-0.161585085869228i | 0.959158381491279+0.161585085869228i | 0.844502211311916-0.1422694780808i
[5 empty] | 74131 | 74.131 | 72.332 | 1.557 | 1.0008 | 0.040036 | 1.0486 | -0.3055 | 134144.2971 | 1.5708 | 55.9024 | 1.5529 | 1.0672 | 0.35669 | 0.79356 | -0.8324 | -10.0796 | -173.5716 | 6.4284 |  | 74131 | 5495405161 |  | 27.041 | -21.4611 | -7.7158 | -56.725 | 0 | 0 | 0.762297637488416+0.971338039436535i | 1.330796598498i | 0.729892186779582-0.572813034199803i | 0.0396170604185973-0.161889673239422i | 0.960382939581403+0.161889673239422i | 0.843397120224926-0.142169626902988i
[5 empty] | 74562.75 | 74.5627 | 72.7532 | 1.5571 | 1.0008 | 0.040268 | 1.0491 | -0.30717 | 134925.5735 | 1.5708 | 56.2279 | 1.553 | 1.0679 | 0.35859 | 0.79181 | -0.83636 | -10.1507 | -173.989 | 6.011 |  | 74562.75 | 5559603687.5625 |  | 27.0348 | -21.5643 | -7.7424 | -56.5846 | 0 | 0 | 0.769833307919149+0.973151218391345i | 1.3385473563645i | 0.727020388008107-0.575125941012666i | 0.0383611153468085-0.162191869731891i | 0.961638884653191+0.162191869731891i | 0.842269616503507-0.142058818647224i
[5 empty] | 74994.5 | 74.9945 | 73.1744 | 1.5571 | 1.0008 | 0.040501 | 1.0497 | -0.30884 | 135706.8499 | 1.5708 | 56.5534 | 1.5531 | 1.0687 | 0.36049 | 0.79006 | -0.84032 | -10.2216 | -174.4055 | 5.5945 |  | 74994.5 | 5624175030.25 |  | 27.0285 | -21.6674 | -7.7686 | -56.4447 | 0 | 0 | 0.777382805371488+0.974905936311669i | 1.346298114231i | 0.724138232094703-0.577422487006547i | 0.0371028657714187-0.162484322718611i | 0.962897134228581+0.162484322718611i | 0.841146000430039-0.1419393965658i
[5 empty] | 75426.25 | 75.4262 | 73.5956 | 1.5572 | 1.0008 | 0.040734 | 1.0502 | -0.3105 | 136488.1263 | 1.5708 | 56.8788 | 1.5532 | 1.0695 | 0.36239 | 0.78831 | -0.84427 | -10.2923 | -174.8212 | 5.1788 |  | 75426.25 | 5689119189.0625 |  | 27.0223 | -21.7704 | -7.7945 | -56.3052 | 0 | 0 | 0.784945676317325+0.976602087784676i | 1.3540488720975i | 0.721245819046297-0.579702618193831i | 0.0358423872804458-0.162767014630779i | 0.964157612719554+0.162767014630779i | 0.840026324523995-0.141811437518367i
[5 empty] | 75858 | 75.858 | 74.0168 | 1.5573 | 1.0008 | 0.040967 | 1.0508 | -0.31217 | 137269.4027 | 1.5708 | 57.2043 | 1.5533 | 1.0702 | 0.36429 | 0.78656 | -0.8482 | -10.3627 | -175.2361 | 4.7639 |  | 75858 | 5754436164 |  | 27.016 | -21.8733 | -7.82 | -56.1661 | 0 | 0 | 0.792521466425155+0.978239570915853i | 1.361799629964i | 0.718343249176616-0.581966281226046i | 0.0345797555958075-0.163039928485976i | 0.965420244404192+0.163039928485976i | 0.838910640053415-0.141675018266107i
[5 empty] | 76299.75 | 76.2998 | 74.4477 | 1.5574 | 1.0008 | 0.041206 | 1.0514 | -0.31387 | 138068.7747 | 1.5708 | 57.5373 | 1.5534 | 1.071 | 0.36622 | 0.78476 | -0.85222 | -10.4346 | -175.6597 | 4.3403 |  | 76299.75 | 5821651850.0625 |  | 27.0096 | -21.9785 | -7.8457 | -56.0243 | 0 | 0 | 0.800285620374799+0.9798541557655i | 1.3697299074105i | 0.715363043811997-0.584265274522445i | 0.0332857299375335-0.163309025960917i | 0.966714270062466+0.163309025960917i | 0.837773297952398-0.141526762872581i
[5 empty] | 76741.5 | 76.7415 | 74.8787 | 1.5574 | 1.0009 | 0.041444 | 1.0519 | -0.31557 | 138868.1466 | 1.5708 | 57.8704 | 1.5535 | 1.0718 | 0.36816 | 0.78297 | -0.85622 | -10.5061 | -176.0824 | 3.9176 |  | 76741.5 | 5889257822.25 |  | 27.0031 | -22.0836 | -7.8711 | -55.883 | 0 | 0 | 0.80806233415623+0.981407118595767i | 1.377660184857i | 0.712372419108299-0.58654691703971i | 0.0319896109739617-0.163567853099295i | 0.968010389026038+0.163567853099295i | 0.836640238959894-0.141369813025292i
[5 empty] | 77183.25 | 77.1833 | 75.3096 | 1.5575 | 1.0009 | 0.041682 | 1.0525 | -0.31726 | 139667.5186 | 1.5708 | 58.2034 | 1.5536 | 1.0726 | 0.37009 | 0.78118 | -0.86022 | -10.5774 | -176.5042 | 3.4958 |  | 77183.25 | 5957254080.5625 |  | 26.9966 | -22.1886 | -7.8962 | -55.7421 | 0 | 0 | 0.815851118699921+0.982898361742418i | 1.3855904623035i | 0.709371483481765-0.588811153725463i | 0.0306914802166798-0.163816393623736i | 0.96930851978332+0.163816393623736i | 0.835511514018955-0.141204250519008i
[5 empty] | 77625 | 77.625 | 75.7406 | 1.5576 | 1.0009 | 0.04192 | 1.0531 | -0.31896 | 140466.8906 | 1.5708 | 58.5364 | 1.5537 | 1.0734 | 0.37202 | 0.77939 | -0.8642 | -10.6485 | -176.9252 | 3.0748 |  | 77625 | 6025640625 |  | 26.99 | -22.2935 | -7.9209 | -55.6017 | 0 | 0 | 0.82365148417723+0.984327791422708i | 1.39352073975i | 0.706360345666113-0.591057930235753i | 0.029391419303795-0.164054631903785i | 0.970608580696205+0.164054631903785i | 0.834387172767201-0.141030156971595i
[5 empty] | 78077 | 78.077 | 76.1815 | 1.5577 | 1.0009 | 0.042164 | 1.0537 | -0.32069 | 141284.8105 | 1.5708 | 58.8772 | 1.5538 | 1.0743 | 0.37399 | 0.77757 | -0.86827 | -10.721 | -177.355 | 2.645 |  | 78077 | 6096017929 |  | 26.9833 | -22.4007 | -7.9458 | -55.4584 | 0 | 0 | 0.831644318283091+0.985726313148652i | 1.401635024766i | 0.703268893636-0.59333871056906i | 0.0280592802861515-0.164287718858109i | 0.971940719713849+0.164287718858109i | 0.833241331101813-0.140843278574967i
[5 empty] | 78529 | 78.529 | 76.6225 | 1.5577 | 1.0009 | 0.042408 | 1.0543 | -0.32242 | 142102.7304 | 1.5708 | 59.2179 | 1.5539 | 1.0751 | 0.37595 | 0.77574 | -0.87232 | -10.7932 | -177.7839 | 2.2161 |  | 78529 | 6166803841 |  | 26.9766 | -22.5078 | -7.9704 | -55.3157 | 0 | 0 | 0.839648237139174+0.987059933412063i | 1.409749309782i | 0.700166991792817-0.595601098232859i | 0.0267252938101377-0.16450998890201i | 0.973274706189862+0.16450998890201i | 0.832100179945813-0.140647640894864i
[5 empty] | 78981 | 78.981 | 77.0634 | 1.5578 | 1.0009 | 0.042652 | 1.0549 | -0.32415 | 142920.6504 | 1.5708 | 59.5587 | 1.554 | 1.0759 | 0.37792 | 0.77391 | -0.87636 | -10.8652 | -178.212 | 1.788 |  | 78981 | 6237998361 |  | 26.9698 | -22.6148 | -7.9947 | -55.1734 | 0 | 0 | 0.847662713757378+0.988328564405701i | 1.417863594798i | 0.697054757616868-0.597845037327545i | 0.0253895477071037-0.16472142740095i | 0.974610452292896+0.16472142740095i | 0.830963768339934-0.140443330683972i
[5 empty] | 79433 | 79.433 | 77.5044 | 1.5579 | 1.0009 | 0.042896 | 1.0556 | -0.32588 | 143738.5703 | 1.5708 | 59.8994 | 1.5541 | 1.0768 | 0.37988 | 0.77208 | -0.88039 | -10.9369 | -178.6391 | 1.3609 |  | 79433 | 6309601489 |  | 26.963 | -22.7217 | -8.0186 | -55.0316 | 0 | 0 | 0.855687220454462+0.989532122601303i | 1.425977879814i | 0.693932308915181-0.600070472738382i | 0.0240521299242563-0.164922020433551i | 0.975947870075744+0.164922020433551i | 0.829832143969204-0.14023043443241i
[5 empty] | 79895.5 | 79.8955 | 77.9556 | 1.558 | 1.0009 | 0.043145 | 1.0562 | -0.32764 | 144575.4906 | 1.5708 | 60.2481 | 1.5542 | 1.0776 | 0.38188 | 0.77022 | -0.88451 | -11.01 | -179.0751 | 0.92486 |  | 79895.5 | 6383290920.25 |  | 26.956 | -22.831 | -8.0426 | -54.887 | 0 | 0 | 0.863907968301823+0.990696199098524i | 1.434280660389i | 0.690726875470685-0.602328395104705i | 0.0226820052830295-0.165116033183087i | 0.97731799471697+0.165116033183087i | 0.828679235542299-0.140003794971116i
[5 empty] | 80358 | 80.358 | 78.4068 | 1.558 | 1.0009 | 0.043395 | 1.0568 | -0.32941 | 145412.4109 | 1.5708 | 60.5968 | 1.5543 | 1.0785 | 0.38388 | 0.76835 | -0.88861 | -11.0829 | -179.5103 | 0.48973 |  | 80358 | 6457408164 |  | 26.949 | -22.9401 | -8.0664 | -54.7429 | 0 | 0 | 0.872138097758079+0.991791981191156i | 1.442583440964i | 0.687510997997035-0.604566829891848i | 0.0213103170403202-0.165298663531859i | 0.97868968295968+0.165298663531859i | 0.82753143609751-0.139768348230512i
[5 empty] | 80820.5 | 80.8205 | 78.858 | 1.5581 | 1.001 | 0.043644 | 1.0575 | -0.33117 | 146249.3311 | 1.5708 | 60.9454 | 1.5544 | 1.0794 | 0.38588 | 0.76649 | -0.8927 | -11.1556 | -179.9445 | 0.055539 |  | 80820.5 | 6531953220.25 |  | 26.942 | -23.0491 | -8.0898 | -54.5993 | 0 | 0 | 0.880377041472925+0.992819393340616i | 1.450886221539i | 0.684284803730166-0.606785720619141i | 0.0199371597545125-0.165469898890103i | 0.980062840245488+0.165469898890103i | 0.826388792438457-0.139524185912869i
[5 empty] | 81283 | 81.283 | 79.3092 | 1.5582 | 1.001 | 0.043893 | 1.0581 | -0.33293 | 147086.2514 | 1.5708 | 61.2941 | 1.5545 | 1.0802 | 0.38787 | 0.76462 | -0.89678 | -11.228 | -180.3777 | -0.37771 |  | 81283 | 6606926089 |  | 26.9349 | -23.158 | -8.1129 | -54.4561 | 0 | 0 | 0.888624231488439+0.99377836472146i | 1.459189002114i | 0.681048420240095-0.608985011675009i | 0.0185626280852602-0.165629727453577i | 0.98143737191474+0.165629727453577i | 0.82525134996738-0.139271399365122i
[5 empty] | 81756.25 | 81.7562 | 79.7709 | 1.5583 | 1.001 | 0.044149 | 1.0588 | -0.33472 | 147942.6244 | 1.5708 | 61.6509 | 1.5546 | 1.0811 | 0.38991 | 0.76272 | -0.90094 | -11.3018 | -180.82 | -0.82005 |  | 81756.25 | 6684084414.0625 |  | 26.9277 | -23.2693 | -8.1361 | -54.3101 | 0 | 0 | 0.897071055917535+0.994688711341427i | 1.4676847662375i | 0.677726398899249-0.611215075984765i | 0.0171548240137442-0.165781451890238i | 0.982845175986256+0.165781451890238i | 0.824092899489726-0.139003904895549i
[5 empty] | 82229.5 | 82.2295 | 80.2325 | 1.5583 | 1.001 | 0.044404 | 1.0594 | -0.33652 | 148798.9975 | 1.5708 | 62.0076 | 1.5547 | 1.0821 | 0.39195 | 0.76081 | -0.9051 | -11.3754 | -181.2614 | -1.2614 |  | 82229.5 | 6761690670.25 |  | 26.9204 | -23.3805 | -8.159 | -54.1646 | 0 | 0 | 0.905525309508099+0.995527263743419i | 1.476180530361i | 0.674393980457094-0.613424503903091i | 0.0157457817486501-0.165921210623903i | 0.98425421825135+0.165921210623903i | 0.822939986573535-0.138727572928959i
[5 empty] | 82702.75 | 82.7027 | 80.6942 | 1.5584 | 1.001 | 0.044659 | 1.0601 | -0.33831 | 149655.3705 | 1.5708 | 62.3644 | 1.5548 | 1.083 | 0.39398 | 0.75891 | -0.90924 | -11.4487 | -181.7018 | -1.7018 |  | 82702.75 | 6839744857.5625 |  | 26.913 | -23.4915 | -8.1815 | -54.0196 | 0 | 0 | 0.913986382052619+0.996293961402759i | 1.4846762944845i | 0.671051302633404-0.615613238689157i | 0.0143356029912302-0.166048993567127i | 0.98566439700877+0.166048993567127i | 0.821792655445081-0.138442500075711i
[5 empty] | 83176 | 83.176 | 81.1559 | 1.5585 | 1.001 | 0.044914 | 1.0608 | -0.3401 | 150511.7435 | 1.5708 | 62.7212 | 1.5549 | 1.0839 | 0.396 | 0.75701 | -0.91336 | -11.5218 | -182.1412 | -2.1412 |  | 83176 | 6918246976 |  | 26.9057 | -23.6024 | -8.2037 | -53.8751 | 0 | 0 | 0.922453662851404+0.996988748981069i | 1.493172058608i | 0.667698503486936-0.617781224563869i | 0.0129243895247659-0.166164791496845i | 0.987075610475234+0.166164791496845i | 0.820650948889129-0.138148782491138i
[5 empty] | 83660.5 | 83.6605 | 81.6286 | 1.5585 | 1.001 | 0.045176 | 1.0614 | -0.34193 | 151388.4741 | 1.5708 | 63.0865 | 1.5549 | 1.0848 | 0.39807 | 0.75507 | -0.91758 | -11.5964 | -182.59 | -2.59 |  | 83660.5 | 6999079260.25 |  | 26.8981 | -23.7158 | -8.2261 | -53.7277 | 0 | 0 | 0.931128019326557+0.997625506028248i | 1.501869782259i | 0.664255661717685-0.619979195483928i | 0.0114786634455738-0.166270917671375i | 0.988521336554426+0.166270917671375i | 0.819487971829449-0.137839227195309i
[5 empty] | 84145 | 84.145 | 82.1012 | 1.5586 | 1.001 | 0.045437 | 1.0621 | -0.34376 | 152265.2046 | 1.5708 | 63.4517 | 1.555 | 1.0858 | 0.40014 | 0.75313 | -0.92178 | -11.6707 | -183.0378 | -3.0378 |  | 84145 | 7080381025 |  | 26.8906 | -23.829 | -8.2481 | -53.5808 | 0 | 0 | 0.939807585961524+0.99818679278591i | 1.51056750591i | 0.660802505601747-0.622155304072533i | 0.0100320690064127-0.166364465464318i | 0.989967930993587+0.166364465464318i | 0.818330976159066-0.137520813714599i
[5 empty] | 84629.5 | 84.6295 | 82.5739 | 1.5587 | 1.001 | 0.045698 | 1.0628 | -0.34559 | 153141.9351 | 1.5708 | 63.817 | 1.5551 | 1.0867 | 0.4022 | 0.75119 | -0.92597 | -11.7448 | -183.4846 | -3.4846 |  | 84629.5 | 7162152270.25 |  | 26.8829 | -23.9421 | -8.2698 | -53.4344 | 0 | 0 | 0.948491706147785+0.998672566792757i | 1.519265229561i | 0.65733918433803-0.624309493624005i | 0.0085847156420358-0.166445427798793i | 0.991415284357964+0.166445427798793i | 0.817180003248002-0.137193643647844i
[5 empty] | 85114 | 85.114 | 83.0466 | 1.5588 | 1.0011 | 0.045959 | 1.0635 | -0.34741 | 154018.6657 | 1.5708 | 64.1822 | 1.5552 | 1.0877 | 0.40426 | 0.74926 | -0.93015 | -11.8186 | -183.9303 | -3.9303 |  | 85114 | 7244392996 |  | 26.8753 | -24.055 | -8.2912 | -53.2884 | 0 | 0 | 0.957179722932345+0.999082791300025i | 1.527962953212i | 0.653865847466922-0.626441708498373i | 0.00713671284460915-0.166513798550004i | 0.992863287155391+0.166513798550004i | 0.816035092988109-0.136857818031385i
[5 empty] | 85609.5 | 85.6095 | 83.53 | 1.5588 | 1.0011 | 0.046226 | 1.0643 | -0.34927 | 154915.3014 | 1.5708 | 64.5558 | 1.5553 | 1.0887 | 0.40637 | 0.74728 | -0.93441 | -11.8938 | -184.3852 | -4.3852 |  | 85609.5 | 7328986490.25 |  | 26.8674 | -24.1704 | -8.3126 | -53.1397 | 0 | 0 | 0.966068336229626+0.999424155298327i | 1.536858148401i | 0.650303449500634-0.628599547222206i | 0.00565527729506228-0.166570692549721i | 0.994344722704938+0.166570692549721i | 0.814870499626823-0.136505520029249i
[5 empty] | 86105 | 86.105 | 84.0134 | 1.5589 | 1.0011 | 0.046494 | 1.065 | -0.35113 | 155811.937 | 1.5708 | 64.9293 | 1.5554 | 1.0896 | 0.40847 | 0.74531 | -0.93865 | -11.9688 | -184.839 | -4.839 |  | 86105 | 7414071025 |  | 26.8596 | -24.2856 | -8.3338 | -52.9916 | 0 | 0 | 0.974959634335048+0.999686440884023i | 1.54575334359i | 0.646730893405192-0.630734287833214i | 0.00417339427749197-0.166614406814004i | 0.995826605722508+0.166614406814004i | 0.813712327108352-0.136144380878472i
[5 empty] | 86600.5 | 86.6005 | 84.4967 | 1.559 | 1.0011 | 0.046761 | 1.0657 | -0.35299 | 156708.5727 | 1.5708 | 65.3029 | 1.5555 | 1.0906 | 0.41056 | 0.74333 | -0.94289 | -12.0435 | -185.2917 | -5.2917 |  | 86600.5 | 7499646600.25 |  | 26.8516 | -24.4006 | -8.3546 | -52.8439 | 0 | 0 | 0.983852913733755+0.999869627304035i | 1.554648538779i | 0.643148340196119-0.632845874287741i | 0.0026911810443741-0.166644937884006i | 0.997308818955626+0.166644937884006i | 0.812560613478649-0.135774506738984i
[5 empty] | 87096 | 87.096 | 84.9801 | 1.559 | 1.0011 | 0.047028 | 1.0664 | -0.35484 | 157605.2084 | 1.5708 | 65.6765 | 1.5556 | 1.0916 | 0.41266 | 0.74136 | -0.94711 | -12.118 | -185.7433 | -5.7433 |  | 87096 | 7585713216 |  | 26.8437 | -24.5155 | -8.375 | -52.6967 | 0 | 0 | 0.992747470754124+0.999973700063925i | 1.563543733968i | 0.639555951227643-0.634934251717222i | 0.00120875487431264-0.166662283343987i | 0.998791245125687+0.166662283343987i | 0.811415395282357-0.135396003096927i
[5 empty] | 87603.25 | 87.6033 | 85.475 | 1.5591 | 1.0011 | 0.047301 | 1.0672 | -0.35674 | 158523.1064 | 1.5708 | 66.0589 | 1.5557 | 1.0927 | 0.41479 | 0.73935 | -0.95142 | -12.194 | -186.2046 | -6.2046 |  | 87603.25 | 7674329410.5625 |  | 26.8355 | -24.6329 | -8.3956 | -52.5466 | 0 | 0 | 1.00185353680727+0.999998282199177i | 1.5726498646635i | 0.635868354850332-0.637048054572298i | -0.000308922801211177-0.16666638036653i | 1.00030892280121+0.16666638036653i | 0.810249784955913-0.134999694367615i
[5 empty] | 88110.5 | 88.1105 | 85.9699 | 1.5592 | 1.0011 | 0.047575 | 1.0679 | -0.35863 | 159441.0043 | 1.5708 | 66.4413 | 1.5557 | 1.0937 | 0.41693 | 0.73734 | -0.95572 | -12.2697 | -186.6648 | -6.6648 |  | 88110.5 | 7763460210.25 |  | 26.8273 | -24.7502 | -8.4158 | -52.3971 | 0 | 0 | 1.0109594491632+0.999939943433624i | 1.581755995359i | 0.632170793957809-0.63913742203566i | -0.001826574860534-0.166656657238937i | 1.00182657486053+0.166656657238937i | 0.809091054582287-0.134594563512534i
[5 empty] | 88617.75 | 88.6178 | 86.4647 | 1.5592 | 1.0011 | 0.047848 | 1.0687 | -0.36052 | 160358.9023 | 1.5708 | 66.8237 | 1.5558 | 1.0947 | 0.41906 | 0.73533 | -0.96001 | -12.3452 | -187.1239 | -7.1239 |  | 88617.75 | 7853105615.0625 |  | 26.8191 | -24.8673 | -8.4357 | -52.248 | 0 | 0 | 1.02006445275018+0.999798688604779i | 1.5908621260545i | 0.628463442702217-0.641202299082978i | -0.00334407545836385-0.166633114767463i | 1.00334407545836+0.166633114767463i | 0.807939238667416-0.134180721424503i
[5 empty] | 89125 | 89.125 | 86.9596 | 1.5593 | 1.0012 | 0.048122 | 1.0695 | -0.36241 | 161276.8003 | 1.5708 | 67.2061 | 1.5559 | 1.0958 | 0.42118 | 0.73333 | -0.96428 | -12.4204 | -187.5819 | -7.5819 |  | 89125 | 7943265625 |  | 26.8109 | -24.9842 | -8.4552 | -52.0995 | 0 | 0 | 1.02916779257181+0.999574529425639i | 1.59996825675i | 0.62474647556825-0.64324263198968i | -0.00486129876196802-0.166595754904273i | 1.00486129876197+0.166595754904273i | 0.806794370195092-0.133758278202938i
[5 empty] | 89644 | 89.644 | 87.4659 | 1.5594 | 1.0012 | 0.048402 | 1.0703 | -0.36434 | 162215.9606 | 1.5708 | 67.5974 | 1.556 | 1.0968 | 0.42335 | 0.73128 | -0.96864 | -12.4971 | -188.0494 | -8.0494 |  | 89644 | 8036046736 |  | 26.8024 | -25.1036 | -8.4749 | -51.948 | 0 | 0 | 1.03847949390969+0.999259390022658i | 1.609285322952i | 0.62093363791429-0.645304769203233i | -0.00641324898494822-0.166543231670443i | 1.00641324898495+0.166543231670443i | 0.805630205393988-0.133317261147904i
[5 empty] | 90163 | 90.163 | 87.9722 | 1.5594 | 1.0012 | 0.048681 | 1.071 | -0.36627 | 163155.1208 | 1.5708 | 67.9887 | 1.5561 | 1.0979 | 0.42552 | 0.72923 | -0.97298 | -12.5736 | -188.5158 | -8.5158 |  | 90163 | 8129366569 |  | 26.7939 | -25.2229 | -8.4942 | -51.7971 | 0 | 0 | 1.0477878549545+0.998857507815228i | 1.618602389154i | 0.617111104313459-0.647341102407584i | -0.00796464249241675-0.166476251302538i | 1.00796464249242+0.166476251302538i | 0.80447337874071-0.13286747046432i
[5 empty] | 90682 | 90.682 | 88.4786 | 1.5595 | 1.0012 | 0.048961 | 1.0718 | -0.36819 | 164094.2811 | 1.5708 | 68.3799 | 1.5562 | 1.099 | 0.42768 | 0.72719 | -0.97732 | -12.6498 | -188.981 | -8.981 |  | 90682 | 8223225124 |  | 26.7853 | -25.3419 | -8.5131 | -51.6468 | 0 | 0 | 1.05709206767446+0.998368917689576i | 1.627919455356i | 0.613279062674049-0.64935157829617i | -0.0095153446124106-0.166394819614929i | 1.00951534461241+0.166394819614929i | 0.803323920821946-0.132409021428838i
[5 empty] | 91201 | 91.201 | 88.9849 | 1.5596 | 1.0012 | 0.049241 | 1.0726 | -0.37011 | 165033.4414 | 1.5708 | 68.7712 | 1.5563 | 1.1001 | 0.42984 | 0.72516 | -0.98164 | -12.7257 | -189.4451 | -9.4451 |  | 91201 | 8317622401 |  | 26.7767 | -25.4608 | -8.5318 | -51.4969 | 0 | 0 | 1.0663913243979+0.997793662058791i | 1.637236521558i | 0.609437701224309-0.651336144995787i | -0.0110652207329841-0.166298943676465i | 1.01106522073298+0.166298943676465i | 0.802181860693721-0.131942028401566i
[5 empty] | 91732 | 91.732 | 89.5029 | 1.5596 | 1.0012 | 0.049527 | 1.0735 | -0.37207 | 165994.3163 | 1.5708 | 69.1715 | 1.5563 | 1.1012 | 0.43204 | 0.72307 | -0.98604 | -12.8032 | -189.9187 | -9.9187 |  | 91732 | 8414759824 |  | 26.7679 | -25.5822 | -8.5505 | -51.3442 | 0 | 0 | 1.0758996217419+0.997115463434118i | 1.646769011256i | 0.605498073268705-0.65333973033735i | -0.0126499369569832-0.166185910572353i | 1.01264993695698+0.166185910572353i | 0.801021079623185-0.131455513545826i
[5 empty] | 92263 | 92.263 | 90.0209 | 1.5597 | 1.0012 | 0.049813 | 1.0743 | -0.37403 | 166955.1913 | 1.5708 | 69.5719 | 1.5564 | 1.1023 | 0.43424 | 0.721 | -0.99044 | -12.8803 | -190.3912 | -10.3912 |  | 92263 | 8512461169 |  | 26.7591 | -25.7034 | -8.5688 | -51.1919 | 0 | 0 | 1.08540102226398+0.996346659248811i | 1.656301500954i | 0.601549089145263-0.65531608927409i | -0.0142335037106632-0.166057776541468i | 1.01423350371066+0.166057776541468i | 0.79986809916579-0.130960294239909i
[5 empty] | 92794 | 92.794 | 90.539 | 1.5598 | 1.0013 | 0.0501 | 1.0751 | -0.37599 | 167916.0663 | 1.5708 | 69.9722 | 1.5565 | 1.1034 | 0.43644 | 0.71892 | -0.99482 | -12.9573 | -190.8625 | -10.8625 |  | 92794 | 8610726436 |  | 26.7502 | -25.8244 | -8.5868 | -51.0403 | 0 | 0 | 1.094894662594+0.995487319362317i | 1.665833990652i | 0.597590951408482-0.657265170922262i | -0.0158157770990001-0.165914553227053i | 1.015815777099+0.165914553227053i | 0.798722945686506-0.130456489920079i
[5 empty] | 93325 | 93.325 | 91.057 | 1.5598 | 1.0013 | 0.050386 | 1.0759 | -0.37794 | 168876.9412 | 1.5708 | 70.3725 | 1.5566 | 1.1046 | 0.43863 | 0.71685 | -0.99919 | -13.0339 | -191.3327 | -11.3327 |  | 93325 | 8709555625 |  | 26.7413 | -25.9453 | -8.6045 | -50.8891 | 0 | 0 | 1.10437968006697+0.994537521860848i | 1.67536648035i | 0.593623862913313-0.659186925977088i | -0.0173966133444948-0.165756253643475i | 1.01739661334449+0.165756253643475i | 0.797585644021283-0.129944218978859i
[5 empty] | 93868.5 | 93.8685 | 91.5872 | 1.5599 | 1.0013 | 0.050679 | 1.0768 | -0.37994 | 169860.4357 | 1.5708 | 70.7822 | 1.5567 | 1.1057 | 0.44086 | 0.71474 | -1.0036 | -13.1121 | -191.8127 | -11.8127 |  | 93868.5 | 8811295292.25 |  | 26.7321 | -26.0687 | -8.6222 | -50.735 | 0 | 0 | 1.1140781502174+0.993471778986688i | 1.685123369523i | 0.589554329940784-0.661125571199429i | -0.0190130250362338-0.165578629831115i | 1.01901302503623+0.165578629831115i | 0.796429725315694-0.129411243462619i
[5 empty] | 94412 | 94.412 | 92.1175 | 1.5599 | 1.0013 | 0.050972 | 1.0776 | -0.38193 | 170843.9301 | 1.5708 | 71.192 | 1.5567 | 1.1069 | 0.44309 | 0.71263 | -1.0081 | -13.1901 | -192.2915 | -12.2915 |  | 94412 | 8913625744 |  | 26.723 | -26.1919 | -8.6396 | -50.5814 | 0 | 0 | 1.12376576056929+0.99231146144278i | 1.694880258696i | 0.585475850787383-0.663035488674515i | -0.0206276267615482-0.165385243573797i | 1.02062762676155+0.165385243573797i | 0.795282080346766-0.128869645617338i
[5 empty] | 94955.5 | 94.9555 | 92.6477 | 1.56 | 1.0013 | 0.051265 | 1.0785 | -0.38392 | 171827.4245 | 1.5708 | 71.6017 | 1.5568 | 1.1081 | 0.44532 | 0.71052 | -1.0125 | -13.2678 | -192.7691 | -12.7691 |  | 94955.5 | 9016546980.25 |  | 26.7137 | -26.315 | -8.6567 | -50.4283 | 0 | 0 | 1.1334415888996+0.991056679686863i | 1.704637147869i | 0.58138864386817-0.66491663068386i | -0.0222402648166003-0.165176113281144i | 1.0222402648166+0.165176113281144i | 0.794142731006935-0.128319548948439i
[5 empty] | 95499 | 95.499 | 93.1779 | 1.5601 | 1.0013 | 0.051558 | 1.0794 | -0.3859 | 172810.9189 | 1.5708 | 72.0115 | 1.5569 | 1.1092 | 0.44754 | 0.70842 | -1.0169 | -13.3452 | -193.2455 | -13.2455 |  | 95499 | 9120059001 |  | 26.7045 | -26.4378 | -8.6734 | -50.2758 | 0 | 0 | 1.14310471410692+0.989707553169307i | 1.714394037042i | 0.577292927871436-0.666768951249517i | -0.0238507856844867-0.164951258861551i | 1.02385078568449+0.164951258861551i | 0.793011697669333-0.127761075785121i
[5 empty] | 96611.5 | 96.6115 | 94.2633 | 1.5602 | 1.0014 | 0.052157 | 1.0812 | -0.38996 | 174824.0515 | 1.5708 | 72.8502 | 1.5571 | 1.1117 | 0.45208 | 0.70413 | -1.0259 | -13.5029 | -194.2169 | -14.2169 |  | 96611.5 | 9333781932.25 |  | 26.6855 | -26.6884 | -8.7066 | -49.9653 | 0 | 0 | 1.16284085863572+0.986652347465298i | 1.734365590317i | 0.568883719196113-0.670470438947754i | -0.0271401431059527-0.164442057910883i | 1.02714014310595+0.164442057910883i | 0.790722575508128-0.12659231403415i
[5 empty] | 97724 | 97.724 | 95.3486 | 1.5603 | 1.0014 | 0.052757 | 1.083 | -0.394 | 176837.1841 | 1.5708 | 73.6889 | 1.5572 | 1.1141 | 0.45659 | 0.69986 | -1.0349 | -13.6596 | -195.1833 | -15.1833 |  | 97724 | 9549980176 |  | 26.6663 | -26.9382 | -8.7384 | -49.6569 | 0 | 0 | 1.1825120541397+0.983203615785512i | 1.754337143592i | 0.560441657053675-0.674050628443351i | -0.0304186756899508-0.163867269297585i | 1.03041867568995+0.163867269297585i | 0.788468517348159-0.125389985559458i
[5 empty] | 98862 | 98.862 | 96.4588 | 1.5604 | 1.0014 | 0.05337 | 1.0848 | -0.39812 | 178896.4604 | 1.5708 | 74.5469 | 1.5574 | 1.1167 | 0.46119 | 0.69551 | -1.044 | -13.8187 | -196.1668 | -16.1668 |  | 98862 | 9773695044 |  | 26.6465 | -27.1927 | -8.7696 | -49.3437 | 0 | 0 | 1.20255876128209+0.979270109943046i | 1.774766471796i | 0.551774064647536-0.677587040544632i | -0.0337597935470148-0.163211684990508i | 1.03375979354701+0.163211684990508i | 0.786199196348338-0.124126413481335i
[5 empty] | 100000 | 100 | 97.569 | 1.5605 | 1.0015 | 0.053983 | 1.0867 | -0.40223 | 180955.7366 | 1.5708 | 75.4049 | 1.5575 | 1.1192 | 0.46577 | 0.69119 | -1.053 | -13.9769 | -197.1451 | -17.1451 |  | 100000 | 10000000000 |  | 26.6267 | -27.4462 | -8.7994 | -49.0327 | 0 | 0 | 1.22252093195643+0.974927912638283i | 1.7951958i | 0.543076088211817-0.680995873517769i | -0.0370868219927392-0.162487985439714i | 1.03708682199274+0.162487985439714i | 0.783966793506756-0.122829817356831i
[5 empty] | 101165 | 101.165 | 98.7056 | 1.5607 | 1.0015 | 0.054611 | 1.0887 | -0.40642 | 183063.871 | 1.5708 | 76.2832 | 1.5577 | 1.1219 | 0.47043 | 0.68678 | -1.0622 | -14.1377 | -198.1414 | -18.1414 |  | 101165 | 10234357225 |  | 26.6062 | -27.7046 | -8.8285 | -48.7165 | 0 | 0 | 1.24286045506259+0.970061234854167i | 1.81610983107i | 0.534142384044381-0.684353134265196i | -0.0404767425104317-0.161676872475694i | 1.04047674251043+0.161676872475694i | 0.781719750846962-0.121469321999909i
[5 empty] | 102330 | 102.33 | 99.8422 | 1.5608 | 1.0015 | 0.055238 | 1.0907 | -0.41059 | 185172.0053 | 1.5708 | 77.1615 | 1.5578 | 1.1245 | 0.47507 | 0.68239 | -1.0714 | -14.2974 | -199.1324 | -19.1324 |  | 102330 | 10471428900 |  | 26.5855 | -27.962 | -8.8563 | -48.4026 | 0 | 0 | 1.26309375568008+0.964770270956849i | 1.83702386214i | 0.525181131742601-0.687576128819942i | -0.0438489592800127-0.160795045159475i | 1.04384895928001+0.160795045159475i | 0.779511544657564-0.120076370159912i
[5 empty] | 103520 | 103.52 | 101.0031 | 1.5609 | 1.0016 | 0.055879 | 1.0927 | -0.41484 | 187325.3786 | 1.5708 | 78.0586 | 1.558 | 1.1273 | 0.47979 | 0.67793 | -1.0806 | -14.4595 | -200.1393 | -20.1393 |  | 103520 | 10716390400 |  | 26.5643 | -28.2239 | -8.8833 | -48.0841 | 0 | 0 | 1.28364237954082+0.958930133288353i | 1.85838669216i | 0.516001399134961-0.690729429432603i | -0.0472737299234708-0.159821688881392i | 1.04727372992347+0.159821688881392i | 0.777296088317989-0.118621111220806i
[5 empty] | 104710 | 104.71 | 102.1641 | 1.561 | 1.0016 | 0.05652 | 1.0947 | -0.41907 | 189478.7518 | 1.5708 | 78.9558 | 1.5581 | 1.1301 | 0.48449 | 0.6735 | -1.0899 | -14.6206 | -201.1407 | -21.1407 |  | 104710 | 10964184100 |  | 26.5429 | -28.4846 | -8.909 | -47.7677 | 0 | 0 | 1.30406156230804+0.952652384832366i | 1.87974952218i | 0.50679751402599-0.693742196458006i | -0.0506769270513397-0.158775397472061i | 1.05067692705134+0.158775397472061i | 0.775121213083176-0.117134178478342i
[5 empty] | 105930 | 105.93 | 103.3543 | 1.5611 | 1.0016 | 0.057177 | 1.0969 | -0.4234 | 191686.4118 | 1.5708 | 79.8756 | 1.5583 | 1.1329 | 0.48928 | 0.66898 | -1.0993 | -14.7846 | -202.1618 | -22.1618 |  | 105930 | 11221164900 |  | 26.5209 | -28.7506 | -8.934 | -47.4456 | 0 | 0 | 1.32485138275726+0.945765076073704i | 1.90165091094i | 0.497338954606661-0.696684851638925i | -0.0541418971262092-0.157627512678951i | 1.05414189712621+0.157627512678951i | 0.772933634870621-0.115577994445248i
[5 empty] | 107150 | 107.15 | 104.5445 | 1.5612 | 1.0017 | 0.057834 | 1.099 | -0.4277 | 193894.0718 | 1.5708 | 80.7954 | 1.5584 | 1.1358 | 0.49404 | 0.66448 | -1.1086 | -14.9475 | -203.1774 | -23.1774 |  | 107150 | 11481122500 |  | 26.4987 | -29.0155 | -8.9576 | -47.1256 | 0 | 0 | 1.3454853877027+0.938424129529882i | 1.9235522997i | 0.487859950403345-0.699479493181726i | -0.0575808979504497-0.156404021588314i | 1.05758089795045+0.156404021588314i | 0.770788682342358-0.113990759427229i
[5 empty] | 108400 | 108.4 | 105.764 | 1.5613 | 1.0017 | 0.058508 | 1.1012 | -0.4321 | 196156.0185 | 1.5708 | 81.7378 | 1.5586 | 1.1388 | 0.4989 | 0.6599 | -1.1181 | -15.1133 | -204.2122 | -24.2122 |  | 108400 | 11750560000 |  | 26.4758 | -29.2857 | -8.9804 | -46.8 | 0 | 0 | 1.36645482748547+0.93043584379182i | 1.9459922472i | 0.47812926548427-0.70218924533312i | -0.0610758045809113-0.15507264063197i | 1.06107580458091+0.15507264063197i | 0.768635148605281-0.112333427698736i
[5 empty] | 109650 | 109.65 | 106.9835 | 1.5614 | 1.0018 | 0.059181 | 1.1034 | -0.43647 | 198417.9652 | 1.5708 | 82.6802 | 1.5587 | 1.1418 | 0.50373 | 0.65535 | -1.1276 | -15.278 | -205.2413 | -25.2413 |  | 109650 | 12023122500 |  | 26.4528 | -29.5545 | -9.0019 | -46.4765 | 0 | 0 | 1.38723974622724+0.921979055587416i | 1.9684321947i | 0.468382430479365-0.704743475524522i | -0.0645399577045398-0.153663175931236i | 1.06453995770454+0.153663175931236i | 0.766526246045935-0.110645783232082i
[5 empty] | 110925 | 110.925 | 108.2274 | 1.5616 | 1.0018 | 0.059867 | 1.1058 | -0.44092 | 200725.1509 | 1.5708 | 83.6415 | 1.5588 | 1.1449 | 0.50864 | 0.65074 | -1.1372 | -15.4449 | -206.2852 | -26.2852 |  | 110925 | 12304355625 |  | 26.4292 | -29.8275 | -9.0225 | -46.1486 | 0 | 0 | 1.40823941649121+0.912874897684735i | 1.99132094115i | 0.458426805453843-0.707188573870942i | -0.0680399027485353-0.152145816280789i | 1.06803990274854+0.152145816280789i | 0.76442105269114-0.108894306986671i
[5 empty] | 112200 | 112.2 | 109.4713 | 1.5617 | 1.0018 | 0.060554 | 1.1081 | -0.44534 | 203032.3365 | 1.5708 | 84.6027 | 1.559 | 1.1481 | 0.51351 | 0.64615 | -1.1467 | -15.6108 | -207.3232 | -27.3232 |  | 112200 | 12588840000 |  | 26.4054 | -30.099 | -9.0417 | -45.8228 | 0 | 0 | 1.42902522161996+0.903292510327603i | 2.0142096876i | 0.448460016793935-0.709471923612229i | -0.071504203603327-0.150548751721267i | 1.07150420360333+0.150548751721267i | 0.762362088867181-0.107113588964566i
[5 empty] | 113510 | 113.51 | 110.7493 | 1.5618 | 1.0019 | 0.061259 | 1.1105 | -0.44987 | 205402.8567 | 1.5708 | 85.5904 | 1.5591 | 1.1513 | 0.51849 | 0.64147 | -1.1564 | -15.78 | -208.3837 | -28.3837 |  | 113510 | 12884520100 |  | 26.3809 | -30.3767 | -9.0601 | -45.4902 | 0 | 0 | 1.45014742103817+0.892954253773777i | 2.03772675258i | 0.438210988123502-0.711649596395647i | -0.0750245701730287-0.148825708962296i | 1.07502457017303+0.148825708962296i | 0.76029461814353-0.105254697152844i
[5 empty] | 114820 | 114.82 | 112.0273 | 1.5619 | 1.0019 | 0.061964 | 1.1129 | -0.45438 | 207773.3768 | 1.5708 | 86.578 | 1.5592 | 1.1546 | 0.52345 | 0.63683 | -1.1661 | -15.9482 | -209.4383 | -29.4383 |  | 114820 | 13183632400 |  | 26.3562 | -30.6528 | -9.0772 | -45.1595 | 0 | 0 | 1.47102067684301+0.882122169535688i | 2.06124381756i | 0.427956247592243-0.713656804843365i | -0.0785034461405023-0.147020361589281i | 1.0785034461405+0.147020361589281i | 0.758275654081908-0.103367273647958i
[5 empty] | 116155 | 116.155 | 113.3298 | 1.562 | 1.002 | 0.062683 | 1.1154 | -0.45896 | 210189.1359 | 1.5708 | 87.5845 | 1.5594 | 1.158 | 0.52847 | 0.63212 | -1.1759 | -16.1184 | -210.5068 | -30.5068 |  | 116155 | 13491984025 |  | 26.3309 | -30.9328 | -9.0933 | -44.8247 | 0 | 0 | 1.49202421117237+0.87058151578138i | 2.08520968149i | 0.41750310460831-0.715527183868739i | -0.0820040351953952-0.145096919296897i | 1.0820040351954+0.145096919296897i | 0.756267883783662-0.10141564775253i
[5 empty] | 117490 | 117.49 | 114.6322 | 1.5621 | 1.002 | 0.063401 | 1.118 | -0.46351 | 212604.895 | 1.5708 | 88.591 | 1.5595 | 1.1614 | 0.53346 | 0.62745 | -1.1857 | -16.2875 | -211.5693 | -31.5693 |  | 117490 | 13803900100 |  | 26.3054 | -31.2113 | -9.108 | -44.4917 | 0 | 0 | 1.51274515870585+0.858540856467364i | 2.10917554542i | 0.407050450746812-0.717221078155738i | -0.0854575264509747-0.143090142744561i | 1.08545752645097+0.143090142744561i | 0.754310108804889-0.0994367246182914i
[5 empty] | 118860 | 118.86 | 115.9688 | 1.5622 | 1.0021 | 0.064138 | 1.1206 | -0.46816 | 215083.9886 | 1.5708 | 89.6239 | 1.5596 | 1.1649 | 0.53855 | 0.62268 | -1.1956 | -16.4599 | -212.6533 | -32.6533 |  | 118860 | 14127699600 |  | 26.2791 | -31.4955 | -9.1218 | -44.152 | 0 | 0 | 1.53370307533806+0.845671938386687i | 2.13376972788i | 0.396327648357305-0.718776283728547i | -0.0889505125563433-0.140945323064448i | 1.08895051255634+0.140945323064448i | 0.752352761601836-0.0973787163141761i
[5 empty] | 120230 | 120.23 | 117.3053 | 1.5623 | 1.0021 | 0.064876 | 1.1232 | -0.4728 | 217563.0822 | 1.5708 | 90.6568 | 1.5598 | 1.1684 | 0.54361 | 0.61796 | -1.2055 | -16.6312 | -213.7312 | -33.7312 |  | 120230 | 14455252900 |  | 26.2527 | -31.7781 | -9.1343 | -43.8142 | 0 | 0 | 1.55433818522915+0.832291521281365i | 2.15836391034i | 0.385612230307472-0.720146485855715i | -0.0923896975381923-0.138715253546894i | 1.09238969753819+0.138715253546894i | 0.7504475982006-0.0952943158404463i
[5 empty] | 126030 | 126.03 | 122.9639 | 1.5627 | 1.0023 | 0.067996 | 1.1347 | -0.49216 | 228058.5149 | 1.5708 | 95.0296 | 1.5603 | 1.1838 | 0.56469 | 0.59832 | -1.2468 | -17.3444 | -218.2272 | -38.2272 |  | 126030 | 15883560900 |  | 26.1393 | -32.9568 | -9.173 | -42.403 | 0 | 0 | 1.63783886193821+0.770169842438257i | 2.26248526674i | 0.340408776914596-0.723911393375905i | -0.106306476989702-0.128361640406376i | 1.1063064769897+0.128361640406376i | 0.742954031933888-0.0862028744015504i
[5 empty] | 131830 | 131.83 | 128.6224 | 1.563 | 1.0025 | 0.071115 | 1.1465 | -0.51112 | 238553.9476 | 1.5708 | 99.4025 | 1.5607 | 1.1996 | 0.58522 | 0.57928 | -1.2871 | -18.0394 | -222.6194 | -42.6194 |  | 131830 | 17379148900 |  | 26.0237 | -34.1066 | -9.1908 | -41.0177 | 0 | 0 | 1.71443080870507+0.699706095137826i | 2.36660662314i | 0.295657963725911-0.72442576300677i | -0.119071801450845-0.116617682522971i | 1.11907180145084+0.116617682522971i | 0.736370223961474-0.0767366212659238i
[5 empty] | 144540 | 144.54 | 141.0224 | 1.5637 | 1.003 | 0.077945 | 1.1739 | -0.55131 | 261553.4217 | 1.5708 | 108.9852 | 1.5616 | 1.2361 | 0.62832 | 0.53962 | -1.3731 | -19.5053 | -231.9139 | -51.9139 |  | 144540 | 20891811600 |  | 25.7638 | -36.5253 | -9.1646 | -38.0424 | 0 | 0 | 1.85418409900145+0.519970696302279i | 2.59477600932i | 0.200391361117349-0.714583490960889i | -0.142364016500242-0.0866617827170465i | 1.14236401650024+0.0866617827170465i | 0.725017152632985-0.0550011012602639i
[5 empty] | 158490 | 158.49 | 154.6323 | 1.5643 | 1.0037 | 0.085432 | 1.2061 | -0.59324 | 286796.747 | 1.5708 | 119.5028 | 1.5624 | 1.2785 | 0.6727 | 0.49907 | -1.4646 | -21.0376 | -241.66 | -61.66 |  | 158490 | 25119080100 |  | 25.4702 | -39.0221 | -9.0463 | -34.8112 | 0 | 0 | 1.95639801554691+0.292066492186162i | 2.84520582342i | 0.10265214902277-0.687612122625026i | -0.159399669257819-0.0486777486976937i | 1.15939966925782+0.0486777486976937i | 0.717211003221387-0.030112322699195i
[5 empty] | 173780 | 173.78 | 169.5495 | 1.5649 | 1.0044 | 0.093628 | 1.2436 | -0.63662 | 314464.8791 | 1.5708 | 131.0308 | 1.5632 | 1.3278 | 0.71799 | 0.45772 | -1.563 | -22.6445 | -251.8997 | -71.8997 |  | 173780 | 30199488400 |  | 25.1419 | -41.5747 | -8.8225 | -31.2213 | 0 | 0 | 1.99976017409326+0.0218996414813723i | 3.11969126124i | 0.00701981050287256-0.641012204937999i | -0.16662669568221-0.00364994024689538i | 1.16662669568221+0.00364994024689538i | 0.71401747405665-0.00223389463415455i
[5 empty] | 190550 | 190.55 | 185.9107 | 1.5654 | 1.0053 | 0.1026 | 1.2873 | -0.6812 | 344811.1562 | 1.5708 | 143.6748 | 1.5638 | 1.3847 | 0.76385 | 0.41537 | -1.6708 | -24.345 | -262.7374 | -82.7374 |  | 190550 | 36309302500 |  | 24.7773 | -44.1641 | -8.4717 | -27.1124 | 0 | 0 | 1.96128918240262-0.275541481079901i | 3.4207455969i | -0.0805501237302202-0.573351372338244i | -0.16021486373377+0.0459235801799835i | 1.16021486373377-0.0459235801799835i | 0.716847353044793+0.0283742243987624i
[5 empty] | 208930 | 208.93 | 203.8427 | 1.5659 | 1.0064 | 0.11242 | 1.3379 | -0.72661 | 378070.8206 | 1.5708 | 157.5327 | 1.5644 | 1.4501 | 0.80988 | 0.37148 | -1.7917 | -26.1717 | -274.3302 | -94.3302 |  | 208930 | 43651744900 |  | 24.3762 | -46.7661 | -7.9574 | -22.2552 | 0 | 0 | 1.82015758447322-0.572137690273113i | 3.75070258494i | -0.152541471182063-0.485284434916702i | -0.136692930745537+0.0953562817121855i | 1.13669293074554-0.0953562817121855i | 0.727706479596287+0.0610467279203132i
[5 empty] | 229090 | 229.09 | 223.5114 | 1.5663 | 1.0076 | 0.12316 | 1.3964 | -0.77254 | 414551.4971 | 1.5708 | 172.7327 | 1.565 | 1.5251 | 0.85571 | 0.32491 | -1.9312 | -28.1906 | -286.9609 | -106.9609 |  | 229090 | 52482228100 |  | 23.9382 | -49.3602 | -7.2117 | -16.2995 | 0 | 0 | 1.56445669434059-0.825462682508477i | 4.11261405822i | -0.200714842390474-0.380404451327901i | -0.0940761157234322+0.137577113751413i | 1.09407611572343-0.137577113751413i | 0.749521269714174+0.0942502733590769i
[5 empty] | 251190 | 251.19 | 245.0728 | 1.5667 | 1.0092 | 0.13491 | 1.4635 | -0.81856 | 454542.7149 | 1.5708 | 189.3954 | 1.5655 | 1.6107 | 0.90095 | 0.27367 | -2.098 | -30.5339 | -301.0681 | -121.0681 |  | 251190 | 63096416100 |  | 23.4643 | -51.923 | -6.0994 | -8.7281 | 0 | 0 | 1.20164452976354-0.979458770758852i | 4.50935233002i | -0.217206086168589-0.266478297063607i | -0.0336074216272563+0.163243128459809i | 1.03360742162726-0.163243128459809i | 0.786302086130781+0.124184878870531i
[5 empty] | 275420 | 275.42 | 268.7124 | 1.5671 | 1.011 | 0.14774 | 1.5404 | -0.8643 | 498388.2899 | 1.5708 | 207.6642 | 1.566 | 1.7078 | 0.94524 | 0.21439 | -2.3051 | -33.5024 | -317.3475 | -137.3475 |  | 275420 | 75856176400 |  | 22.9556 | -54.4341 | -4.3184 | 1.2283 | 0 | 0 | 0.770134682916788-0.973222449392858i | 4.94432827236i | -0.196836131377726-0.155761236004905i | 0.0383108861805353+0.162203741565476i | 0.961689113819465-0.162203741565476i | 0.842224647954205+0.142054211879624i
[5 empty] | 302000 | 302 | 294.6447 | 1.5674 | 1.0132 | 0.16176 | 1.6281 | -0.9094 | 546486.3247 | 1.5708 | 227.7048 | 1.5664 | 1.8178 | 0.98829 | 0.14254 | -2.5698 | -37.8907 | -336.7571 | -156.7571 |  | 302000 | 91204000000 |  | 22.4134 | -56.8765 | -1.0731 | 14.5964 | 0 | 0 | 0.348847245958069-0.758946698328419i | 5.421491316i | -0.139988548185737-0.0643452558760991i | 0.108525459006988+0.12649111638807i | 0.891474540993012-0.12649111638807i | 0.915966066380888+0.129966213259494i
[5 empty] | 331130 | 331.13 | 323.0649 | 1.5677 | 1.0159 | 0.17705 | 1.7276 | -0.95348 | 599198.7307 | 1.5708 | 249.6681 | 1.5668 | 1.9417 | 1.0298 | 0.055934 | -2.9066 | -46.8506 | -360.0758 | -180.0758 |  | 331130 | 109647076900 |  | 21.8405 | -59.2318 | 6.7898 | 32.2272 | 0 | 0 | 0.056830360253364-0.33231164689219i | 5.94443185254i | -0.0559030122870693-0.0095602677704314i | 0.157194939957773+0.0553852744820317i | 0.842805060042227-0.0553852744820317i | 0.984116239032071+0.0646715956098853i
[5 empty] | 363080 | 363.08 | 354.2364 | 1.568 | 1.0191 | 0.19373 | 1.8401 | -0.99625 | 657014.0886 | 1.5708 | 273.7577 | 1.5671 | 2.081 | 1.0695 | 0.035694 | -0.16365 | -51.5789 | -206.685 | -26.685 |  | 363080 | 131827086400 |  | 21.2386 | -61.4894 | 10.4667 | -126.4426 | 0 | 0 | 0.027441809113729+0.232659763044717i | 6.51799691064i | 0.0356949790302788-0.00421015988346556i | 0.162093031814379-0.0387766271741195i | 0.837906968185621+0.0387766271741195i | 0.992019221463986-0.0459086282377683i
[5 empty] | 398110 | 398.11 | 388.4129 | 1.5682 | 1.0229 | 0.21189 | 1.9668 | -1.0374 | 720402.8831 | 1.5708 | 300.1695 | 1.5675 | 2.2371 | 1.1074 | 0.10832 | -0.57298 | -42.7532 | -233.6206 | -53.6206 |  | 398110 | 158491572100 |  | 20.6107 | -63.6386 | 0.63517 | -104.3235 | 0 | 0 | 0.350347207370477+0.760231049766229i | 7.14685399938i | 0.106372824998549-0.0490211787453431i | 0.108275465438254-0.126705174961038i | 0.891724534561746+0.126705174961038i | 0.915658228185263-0.13010591445008i
[5 empty] | 436520 | 436.52 | 425.8871 | 1.5684 | 1.0274 | 0.23164 | 2.1092 | -1.0768 | 789907.9816 | 1.5708 | 329.1298 | 1.5678 | 2.4113 | 1.1432 | 0.1474 | -0.9422 | -40.8839 | -257.9487 | -77.9487 |  | 436520 | 190549710400 |  | 19.9592 | -65.6729 | -2.1944 | -84.3074 | 0 | 0 | 0.982407979705906+0.999845248436963i | 7.83638870616i | 0.12759005275619-0.125364886370894i | 0.00293200338234902-0.166640874739494i | 0.997067996617651+0.166640874739494i | 0.812747283324233-0.135835187464385i
[5 empty] | 478630 | 478.63 | 466.9712 | 1.5687 | 1.0329 | 0.25308 | 2.2685 | -1.1143 | 866108.4423 | 1.5708 | 360.8799 | 1.568 | 2.6054 | 1.1769 | 0.15848 | -1.265 | -41.0477 | -279.2857 | -99.2857 |  | 478630 | 229086676900 |  | 19.2867 | -67.5884 | -2.9458 | -66.7438 | 0 | 0 | 1.67307889266911+0.73957068914562i | 8.59234565754i | 0.0860732003369334-0.194717363494442i | -0.112179815444852-0.12326178152427i | 1.11217981544485+0.12326178152427i | 0.73989146866196-0.0820014347458764i
[5 empty] | 524810 | 524.81 | 512.0261 | 1.5688 | 1.0394 | 0.27633 | 2.4464 | -1.1497 | 949673.8015 | 1.5708 | 395.6987 | 1.5683 | 2.8212 | 1.2085 | 0.15157 | -1.5696 | -42.2157 | -299.2427 | -119.2427 |  | 524810 | 275425536100 |  | 18.5957 | -69.3841 | -2.648 | -49.9981 | 0 | 0 | 1.99999418294494+0.00341087617561343i | 9.42136707798i | 0.000362036225463019-0.212282799979146i | -0.16666569715749-0.000568479362602238i | 1.16666569715749+0.000568479362602238i | 0.714000423814615-0.000347909865539715i
[5 empty] | 575440 | 575.44 | 561.4226 | 1.569 | 1.0472 | 0.30146 | 2.6444 | -1.183 | 1041291.6909 | 1.5708 | 433.8727 | 1.5685 | 3.0605 | 1.2379 | 0.13058 | -1.9052 | -44.2768 | -320.6269 | -140.6269 |  | 575440 | 331131193600 |  | 17.8885 | -71.0605 | -1.412 | -31.2455 | 0 | 0 | 1.61729484645299-0.786731893685886i | 10.33027471152i | -0.0761578869542111-0.156558745204465i | -0.102882474408832+0.131121982280981i | 1.10288247440883-0.131121982280981i | 0.744766339564223+0.0885454625001241i
[5 empty] | 630960 | 630.96 | 615.59 | 1.5692 | 1.0565 | 0.32858 | 2.8645 | -1.2142 | 1141758.3159 | 1.5708 | 475.7337 | 1.5687 | 3.3255 | 1.2654 | 0.089094 | -2.3568 | -48.3475 | -348.3014 | -168.3014 |  | 630960 | 398110521600 |  | 17.1672 | -72.6202 | 1.8793 | -5.6148 | 0 | 0 | 0.674639324513921-0.945589990877252i | 11.32696741968i | -0.0834813022622754-0.0595604542255301i | 0.0542267792476798+0.157598331812875i | 0.94577322075232-0.157598331812875i | 0.856965449579503+0.142799904154157i
[5 empty] | 691830 | 691.83 | 674.9771 | 1.5693 | 1.0676 | 0.35775 | 3.1085 | -1.2433 | 1251906.0728 | 1.5708 | 521.6285 | 1.5689 | 3.6184 | 1.2908 | 0.011764 | -3.0391 | -66.6664 | -388.846 | -208.846 |  | 691830 | 478628748900 |  | 16.4338 | -74.0666 | 19.466 | 33.4759 | 0 | 0 | 0.010736412470181-0.146142240258017i | 12.41970310314i | -0.0117669672973961-0.000864466113321709i | 0.164877264588303+0.0243570400430028i | 0.835122735411697-0.0243570400430028i | 0.996610413753454+0.0290669607301491i
[5 empty] | 758580 | 758.58 | 740.1009 | 1.5694 | 1.0807 | 0.38901 | 3.3786 | -1.2703 | 1372694.027 | 1.5708 | 571.9567 | 1.569 | 3.942 | 1.3143 | 0.066121 | -0.68227 | -52.3842 | -254.9134 | -74.9134 |  | 758580 | 575443616400 |  | 15.6899 | -75.4048 | 4.5002 | -101.3259 | 0 | 0 | 0.503839766160561+0.868230972930817i | 13.61799629964i | 0.0637561469269726-0.0369980836442055i | 0.0826933723065732-0.144705162155136i | 0.917306627693427+0.144705162155136i | 0.886044023515205-0.139773484927014i
[5 empty] | 831760 | 831.76 | 811.4982 | 1.5696 | 1.0964 | 0.42239 | 3.6771 | -1.2954 | 1505117.4351 | 1.5708 | 627.1331 | 1.5692 | 4.2988 | 1.336 | 0.091801 | -1.2867 | -50.2267 | -290.3073 | -110.3073 |  | 831760 | 691824697600 |  | 14.9373 | -76.6398 | 1.7101 | -66.2276 | 0 | 0 | 1.71355095817426+0.70060333291285i | 14.93172058608i | 0.0469204690024794-0.114759109527653i | -0.11892515969571-0.116767222152142i | 1.11892515969571+0.116767222152142i | 0.73644434736496-0.0768528260950349i
[5 empty] | 912010 | 912.01 | 889.7931 | 1.5697 | 1.1148 | 0.45788 | 4.0067 | -1.3185 | 1650334.4137 | 1.5708 | 687.6401 | 1.5693 | 4.6921 | 1.356 | 0.084687 | -1.8124 | -51.5968 | -320.869 | -140.869 |  | 912010 | 831762240100 |  | 14.177 | -77.7777 | 2.5015 | -35.4055 | 0 | 0 | 1.78728567805562-0.616588404957887i | 16.37236521558i | -0.0376603133902205-0.109164781906699i | -0.131214279675936+0.102764734159648i | 1.13121427967594-0.102764734159648i | 0.730349454852632+0.0663483204906814i
[5 empty] | 1000000 | 1000 | 975.6396 | 1.5698 | 1.1367 | 0.49541 | 4.3702 | -1.3399 | 1809557.3664 | 1.5708 | 753.9829 | 1.5695 | 5.1251 | 1.3744 | 0.044468 | -2.5484 | -57.8364 | -363.1649 | -183.1649 |  | 1000000 | 1000000000000 |  | 13.4103 | -78.8242 | 8.2196 | 7.6832 | 0 | 0 | 0.376510214179056-0.78183149525774i | 17.951958i | -0.0435513215470836-0.0209732116228801i | 0.103914964303491+0.130305249209623i | 0.896085035696509-0.130305249209623i | 0.910349158778887+0.132379483282242i
Pole/Zero Locations for Chart
[5 empty] | 28348 |  | 27.6755 | 1.5347 | 1.0001 | 0.015317 | 1 | 0 | 51297.3322 | 1.5708 | 21.3973 | 1.524 | 1.0101 | 0.14154 | #DIV/0! | #DIV/0! | #DIV/0! | #DIV/0! | #DIV/0! | crossover |  |  |  | 27.5264 | -10.7872 | #DIV/0! | #DIV/0!
[5 empty] | 28348 | [16 empty] | -135
28348
[5 empty] | 1000000 | [16 empty] | #DIV/0!
[5 empty] | 1024.9692 |  | 1.4142 | 0.7854 | 1 | 0.00055385 | 1 | 0 | 1854.7409 | 1.5703 | 1.2638 | 0.65794 | 1 | 0.005152 | #DIV/0! | #NAME? | #DIV/0! | #NAME? | #NAME? | p1 |  |  |  | 31.8764 | -52.5671 | #DIV/0! | #NAME?
[5 empty] | 1850638.8753 |  | 1805.5558 | 1.5702 | 1.4142 | 0.7854 | 1 | 0 | 3348837.2093 | 1.5708 | 1395.3492 | 1.5701 | 9.3559 | 1.4637 | #DIV/0! | #NAME? | #DIV/0! | #NAME? | #NAME? | z1 |  |  |  | 8.1825 | -83.9053 | #DIV/0! | #NAME?
[5 empty] | 0.55262 |  | 1 | 0.00053916 | 1 | 2.9861e-07 | 1 | 0 | 1.4142 | 0.7854 | 1 | 0.00041667 | 1 | 2.7778e-06 | #DIV/0! | #NAME? | #DIV/0! | #NAME? | #NAME? | p2 |  |  | 0.55262 | 92.1982 | -44.9763 | #DIV/0! | #NAME?
[5 empty] | 1326.2912 |  | 1.6354 | 0.91286 | 1 | 0.00071667 | 1 | 0 | 2400.0002 | 1.5704 | 1.4142 | 0.7854 | 1 | 0.0066666 | #DIV/0! | #NAME? | #DIV/0! | #NAME? | #NAME? | z2 |  |  | 1326.2912 | 30.6143 | -45.3581 | #DIV/0! | #NAME?
[5 empty] | 0 |  | 1 | 0 | 1 | 0 | 1 | 0 | 1 | 0 | 1 | 0 | 1 | 0 | #DIV/0! | #NAME? | #DIV/0! | #NAME? | #NAME? | p3 |  |  |  | 95.2084 | 0 | #DIV/0! | #NAME?
[5 empty] | 195034.7393 |  | 190.2861 | 1.5655 | 1.0055 | 0.105 | 1 | 0 | 352926.5491 | 1.5708 | 147.0561 | 1.564 | 1.4004 | 0.77548 | #DIV/0! | #DIV/0! | #DIV/0! | #DIV/0! | #DIV/0! | p4 | [5 empty] | #DIV/0! | #DIV/0!
[5 empty] | 235059.6085 |  | 229.3355 | 1.5664 | 1.008 | 0.12634 | 1 | 0 | 425353.8462 | 1.5708 | 177.2336 | 1.5652 | 1.5479 | 0.86842 | #DIV/0! | #DIV/0! | #DIV/0! | #DIV/0! | #DIV/0! | z_RHP | [5 empty] | #DIV/0! | #DIV/0!
[5 empty] | 195034.7393 | [15 empty] | -25
[8 empty] | System | Plant
[5 empty] | p1 | p-dom | 1024.9692 | #DIV/0! | #DIV/0!
[5 empty] | z1 | ESR zero | 1850638.8753 | #DIV/0! | #DIV/0!
[5 empty] | p2 | EA pole | 0.55262 | #DIV/0! | #DIV/0!
[5 empty] | z2 | EA zero | 1326.2912 | #DIV/0! | #DIV/0!
[5 empty] | p3 | p_sampling | 0 | #DIV/0! | #DIV/0!
28348
28348
[32 empty] | phase margin | 0

## Calculations - Single (hidden)
Calculations are performed at Vin(nom), Vin(min) and Vin(max) below | [8 empty] | 0.3 | [35 empty] | 0.004 | [16 empty] | 55
[9 empty] | 0.22 | [7 empty] | 0.75
|  | Voltages | [6 empty] | Miscellaneous | [25 empty] | On/Off Times and Eff Duty Cycle | [7 empty] | Cin / Cout |  |  |  | RMS Currents |  | IC Loss | [7 empty] | Flyback Diode Loss |  |  |  | Transformer Loss
|  | Step | Iout (A) |  | Pout (W) | Vin (V) | Vout-Reflected (V) | Vsw-max (V) | Duty Cycle | Pout-max (W) | Pout-actual (W) | Iout-max (A) | Vout-actual (V) | Iout-actual | Vout-calc? | Vout-actual -? | Isw (A) | Ton-BCM (µs) | Toff-BCM (µs) | Fsw-max-BCM (kHz) | Fsw-BCM (kHz) | Ipri-min-BCM (A) | Toff-min-BCM (µs) | Iout-min-BCM (A) | Toff-FFB (µs) | Fsw-FFM (kHz) | Iout-max-FFB (A) | Ipri-DCM (A) | Ipri (A) | COMP (V) | Iout (mA) | Fsw (kHz) | Iout (mA) | Fsw (kHz) | Tsw (µs) | Ton (µs) | Toff (µs) | Ton-diode (µs) | Duty Cycle | Pout actual (W) | Iout actual (A) | Vout actual (V) | Cout (µF) for 1% ripple | Output Pk-Pk Ripple (mV) | Cin (µF) for 5% ripple | Input Pk-Pk Ripple (mV) | Ipri-rms (A) | Isec-rms (A) | P-FET-Cond (W) | P-FET-Sw (W) | P-FET-Qg (W) | P-FET-Coss (W) | P-IQ (W) | P-LDO (W) | P-IC-Total (W) | P-IC-Total (mW) | P-Diode-Cond (W) | P-Diode-Leak (W) | P-Diode-Snubber (W) | P-Diode-Total (mW) | PCu-pri (W) | PCu-sec (W) | Core Loss (W) | P-Transforer (W) | P-LeakL-Clamp/Snub (W) | P-Trans-Total (mW) | P-Loss-Total (W) | Pout (W) | Efficiency | Efficiency (%) | Check Fsw at Iout-max | Check Pout-max at Iout-max
|  | 0.1 | 1e-09 |  | 1.5e-08 | 24 | 695386.58 | 695410.58 | 0.99997 | 8.0997 | 1.5e-08 | 0.53998 | 15 | 0.59998 | 8099999999.9995 | 15 | 1.3889e-09 | 1.7362e-09 | 5.9921e-14 | 350 | 350 | 2.2856 | 9.8606e-05 | 1.802 | 6.4712e-06 | 12 | 0.0077612 | 5.6755e-05 | 0.15 | 1.0069 | 1e-06 | 12 | 1e-06 | 12 | 83.3333 | 0.1875 | 83.1458 | 6.4712e-06 | 0.00225 | 0.00405 | 3418.965 | 1.1846e-06 | 3.7499 | 3e-09 | 4.8117e-08 | 5.7761e-06 | 0.0041079 | 3952.3296 | 5.9062e-06 | 6.2587 | 0.00015 | 290157.5249 | 0.00696 | 5.7e-07 | 290164.1069 | 290164106.8708 | 11934374.5546 |  |  | 11934374554.5645 | 1.6875e-06 | 468627.2731 | 0 | -14.0004 | 1.35e-05 | -14000.3599 | 12224524.6611 | 1.5e-08 | 1.227e-15 | 1.227e-13 | -50 | -50
|  | 1 | 0.001 |  | 0.015 | 24 | 695386.58 | 695410.58 | 0.99997 | 8.0997 | 0.015 | 0.53998 | 15 | 0.59998 | 8099.9995 | 15 | 0.0013889 | 0.0017362 | 5.9921e-08 | 350 | 350 | 2.2856 | 9.8606e-05 | 1.802 | 6.4712e-06 | 45.0963 | 0.0077612 | 0.056755 | 0.15 | 1.0258 | 1 | 45.0963 | 1 | 45.0963 | 22.1748 | 0.1875 | 21.9873 | 6.4712e-06 | 0.0084556 | 0.01522 | 3397.7006 | 4.4795e-06 | 3.7499 | 0.0031609 | 0.012724 | 1.529 | 0.0079635 | 3940.0196 | 2.2196e-05 | 23.5203 | 0.0005637 | 1090419.1428 | 0.00696 | 2.1421e-06 | 1090447.1362 | 1090447136.2345 | 11860148.1211 |  |  | 11860148121.0558 | 6.3417e-06 | 465712.6225 | 0 | -14.0004 | 5.0733e-05 | -14000.325 | 12950581.257 | 0.015 | 1.1582e-09 | 1.1582e-07 | -50 | -50
|  | 2 | 0.002 |  | 0.03 | 24 | 695386.58 | 695410.58 | 0.99997 | 8.0997 | 0.03 | 0.53998 | 15 | 0.59998 | 4049.9995 | 15 | 0.0027779 | 0.0034723 | 1.1984e-07 | 350 | 350 | 2.2856 | 9.8606e-05 | 1.802 | 6.4712e-06 | 90.1926 | 0.0077612 | 0.080264 | 0.15 | 1.0515 | 2 | 90.1926 | 2 | 90.1926 | 11.0874 | 0.1875 | 10.8999 | 6.4712e-06 | 0.016911 | 0.03044 | 3368.7261 | 9.0361e-06 | 3.7499 | 0.0066435 | 0.012616 | 1.518 | 0.011262 | 3923.184 | 4.4392e-05 | 47.0407 | 0.0011274 | 2180838.2857 | 0.00696 | 4.2841e-06 | 2180903.1966 | 2180903196.6303 | 11759008.7908 |  |  | 11759008790.7816 | 1.2683e-05 | 461741.1829 | 0 | -14.0004 | 0.00010147 | -14000.2775 | 13939897.9871 | 0.03 | 2.1521e-09 | 2.1521e-07 | -50 | -50
|  | 3 | 0.003 |  | 0.045 | 24 | 695386.58 | 695410.58 | 0.99997 | 8.0997 | 0.045 | 0.53998 | 15 | 0.59998 | 2699.9995 | 15 | 0.0041668 | 0.0052085 | 1.7976e-07 | 350 | 350 | 2.2856 | 9.8606e-05 | 1.802 | 6.4712e-06 | 135.2889 | 0.0077612 | 0.098303 | 0.15 | 1.0773 | 3 | 135.2889 | 3 | 135.2889 | 7.3916 | 0.1875 | 7.2041 | 6.4712e-06 | 0.025367 | 0.04566 | 3339.7517 | 1.3672e-05 | 3.7499 | 0.010448 | 0.012507 | 1.5071 | 0.013793 | 3906.2759 | 6.6588e-05 | 70.561 | 0.0016911 | 3271257.4285 | 0.00696 | 6.4262e-06 | 3271368.1883 | 3271368188.2573 | 11657869.4605 |  |  | 11657869460.5074 | 1.9025e-05 | 457769.7432 | 0 | -14.0004 | 0.0001522 | -14000.2301 | 14929223.6485 | 0.045 | 3.0142e-09 | 3.0142e-07 | -50 | -50
|  | 4 | 0.004 |  | 0.06 | 24 | 695386.58 | 695410.58 | 0.99997 | 8.0997 | 0.06 | 0.53998 | 15 | 0.59998 | 2024.9995 | 15 | 0.0055557 | 0.0069447 | 2.3968e-07 | 350 | 350 | 2.2856 | 9.8606e-05 | 1.802 | 6.4712e-06 | 180.3852 | 0.0077612 | 0.11351 | 0.15 | 1.1031 | 4 | 180.3852 | 4 | 180.3852 | 5.5437 | 0.1875 | 5.3562 | 6.4712e-06 | 0.033822 | 0.06088 | 3310.7772 | 1.8388e-05 | 3.7499 | 0.014574 | 0.012399 | 1.4962 | 0.015927 | 3889.2943 | 8.8783e-05 | 94.0813 | 0.0022548 | 4361676.5713 | 0.00696 | 8.5683e-06 | 4361842.1112 | 4361842111.225 | 11556730.1302 |  |  | 11556730130.2332 | 2.5367e-05 | 453798.3035 | 0 | -14.0004 | 0.00020293 | -14000.1827 | 15918558.2413 | 0.06 | 3.7692e-09 | 3.7692e-07 | -50 | -50
|  | 5 | 0.005 |  | 0.075 | 24 | 695386.58 | 695410.58 | 0.99997 | 8.0997 | 0.075 | 0.53998 | 15 | 0.59998 | 1619.9995 | 15 | 0.0069447 | 0.0086809 | 2.996e-07 | 350 | 350 | 2.2856 | 9.8606e-05 | 1.802 | 6.4712e-06 | 225.4815 | 0.0077612 | 0.12691 | 0.15 | 1.1288 | 5 | 225.4815 | 5 | 225.4815 | 4.435 | 0.1875 | 4.2475 | 6.4712e-06 | 0.042278 | 0.0761 | 3281.8028 | 2.3188e-05 | 3.7499 | 0.019022 | 0.01229 | 1.4852 | 0.017807 | 3872.2382 | 0.00011098 | 117.6017 | 0.0028185 | 5452095.7141 | 0.00696 | 1.071e-05 | 5452324.9656 | 5452324965.6434 | 11455590.8 |  |  | 11455590799.959 | 3.1708e-05 | 449826.8638 | 0 | -14.0004 | 0.00025367 | -14000.1354 | 16907901.7655 | 0.075 | 4.4358e-09 | 4.4358e-07 | -50 | -50
|  | 6 | 0.006 |  | 0.09 | 24 | 695386.58 | 695410.58 | 0.99997 | 8.0997 | 0.09 | 0.53998 | 15 | 0.59998 | 1349.9995 | 15 | 0.0083336 | 0.010417 | 3.5952e-07 | 350 | 350 | 2.2856 | 9.8606e-05 | 1.802 | 6.4712e-06 | 270.5778 | 0.0077612 | 0.13902 | 0.15 | 1.1546 | 6 | 270.5778 | 6 | 270.5778 | 3.6958 | 0.1875 | 3.5083 | 6.4712e-06 | 0.050733 | 0.09132 | 3252.8284 | 2.8074e-05 | 3.7499 | 0.023791 | 0.012182 | 1.4743 | 0.019506 | 3855.1067 | 0.00013317 | 141.122 | 0.0033822 | 6542514.857 | 0.00696 | 1.2852e-05 | 6542816.7516 | 6542816751.622 | 11354451.4697 |  |  | 11354451469.6849 | 3.805e-05 | 445855.4241 | 0 | -14.0004 | 0.0003044 | -14000.0881 | 17897254.2212 | 0.09 | 5.0287e-09 | 5.0287e-07 | -50 | -50
|  | 7 | 0.007 |  | 0.105 | 24 | 695386.58 | 695410.58 | 0.99997 | 8.0997 | 0.105 | 0.53998 | 15 | 0.59998 | 1157.1423 | 15 | 0.0097226 | 0.012153 | 4.1945e-07 | 350 | 350 | 2.2856 | 9.8606e-05 | 1.802 | 6.4712e-06 | 315.6741 | 0.0077612 | 0.15016 | 0.15016 | 1.1804 | 7 | 315.6741 | 7 | 315.6741 | 3.1678 | 0.1877 | 2.9801 | 6.4781e-06 | 0.059252 | 0.10677 | 3227.0843 | 3.3085e-05 | 3.7499 | 0.028883 | 0.012072 | 1.4633 | 0.021103 | 3841.8736 | 0.00015587 | 164.8184 | 0.0039459 | 7632933.9998 | 0.00696 | 1.4995e-05 | 7633318.3481 | 7633318348.111 | 11276634.5814 |  |  | 11276634581.4204 | 4.4534e-05 | 442799.7871 | 0 | -14.0004 | 0.00035589 | -14000.0393 | 18909938.9295 | 0.105 | 5.5526e-09 | 5.5526e-07 | -50 | -50
|  | 8 | 0.008 |  | 0.12 | 24 | 695386.58 | 695410.58 | 0.99997 | 8.0997 | 0.12 | 0.53998 | 15 | 0.59998 | 1012.4995 | 15 | 0.011111 | 0.013889 | 4.7937e-07 | 350 | 350 | 2.2856 | 9.8606e-05 | 1.802 | 6.4712e-06 | 360.7704 | 0.0077612 | 0.16053 | 0.16053 | 1.207 | 8 | 350 | 8 | 350 | 2.8571 | 0.20066 | 2.6565 | 6.9254e-06 | 0.070231 | 0.13529 | 3409.6365 | 3.9678e-05 | 3.7499 | 0.034296 | 0.012299 | 1.4925 | 0.024562 | 4083.0993 | 0.00021114 | 195.3578 | 0.004375 | 8462927.8086 | 0.00696 | 1.6625e-05 | 8463452.8811 | 8463452881.0758 | 12737178.9733 |  |  | 12737178973.3152 | 6.0327e-05 | 500151.0067 | 0 | -14.0003 | 0.00045096 | -13999.8989 | 21200617.8545 | 0.12 | 5.6602e-09 | 5.6602e-07 | -50 | -50
|  | 9 | 0.009 |  | 0.135 | 24 | 695386.58 | 695410.58 | 0.99997 | 8.0997 | 0.135 | 0.53998 | 15 | 0.59998 | 899.9995 | 15 | 0.0125 | 0.015626 | 5.3929e-07 | 350 | 350 | 2.2856 | 9.8606e-05 | 1.802 | 6.4712e-06 | 405.8667 | 0.0077612 | 0.17027 | 0.17027 | 1.2135 | 9 | 350 | 9 | 350 | 2.8571 | 0.21283 | 2.6443 | 7.3455e-06 | 0.074491 | 0.1522 | 3599.8949 | 4.2279e-05 | 3.7499 | 0.040031 | 0.013772 | 1.6714 | 0.02683 | 4320.8476 | 0.00025195 | 207.2082 | 0.004375 | 8462927.8086 | 0.00696 | 1.6625e-05 | 8463528.4478 | 8463528447.7886 | 14263668.9172 |  |  | 14263668917.1786 | 7.1985e-05 | 560091.7113 | 0 | -14.0003 | 0.00050733 | -13999.8051 | 22727183.3652 | 0.135 | 5.94e-09 | 5.94e-07 | -50 | -50
|  | 10 | 0.01 |  | 0.15 | 24 | 695386.58 | 695410.58 | 0.99997 | 8.0997 | 0.15 | 0.53998 | 15 | 0.59998 | 809.9995 | 15 | 0.013889 | 0.017362 | 5.9921e-07 | 350 | 350 | 2.2856 | 9.8606e-05 | 1.802 | 6.4712e-06 | 450.963 | 0.0077612 | 0.17948 | 0.17948 | 1.2197 | 10 | 350 | 10 | 350 | 2.8571 | 0.22435 | 2.6328 | 7.7429e-06 | 0.078521 | 0.16911 | 3778.1016 | 4.4761e-05 | 3.7499 | 0.046087 | 0.015236 | 1.8492 | 0.029036 | 4544.6477 | 0.00029508 | 218.4167 | 0.004375 | 8462927.8086 | 0.00696 | 1.6625e-05 | 8463607.0194 | 8463607019.4154 | 15779520.6422 |  |  | 15779520642.1631 | 8.4309e-05 | 619614.6848 | 0 | -14.0003 | 0.0005637 | -13999.7187 | 24243113.6619 | 0.15 | 6.1873e-09 | 6.1873e-07 | -50 | -50
|  | 11 | 0.011 |  | 0.165 | 24 | 695386.58 | 695410.58 | 0.99997 | 8.0997 | 0.165 | 0.53998 | 15 | 0.59998 | 736.3631 | 15 | 0.015278 | 0.019098 | 6.5913e-07 | 350 | 350 | 2.2856 | 9.8606e-05 | 1.802 | 6.4712e-06 | 496.0593 | 0.0077612 | 0.18824 | 0.18824 | 1.2255 | 11 | 350 | 11 | 350 | 2.8571 | 0.2353 | 2.6218 | 8.1208e-06 | 0.082353 | 0.18602 | 3946.026 | 4.7142e-05 | 3.7499 | 0.052466 | 0.01669 | 2.0257 | 0.031188 | 4756.5443 | 0.00034043 | 229.0773 | 0.004375 | 8462927.8086 | 0.00696 | 1.6625e-05 | 8463688.5028 | 8463688502.7882 | 17285281.5547 |  |  | 17285281554.7205 | 9.7267e-05 | 678741.4222 | 0 | -14.0003 | 0.00062007 | -13999.6378 | 25748956.0579 | 0.165 | 6.408e-09 | 6.408e-07 | -50 | -50
|  | 12 | 0.012 |  | 0.18 | 24 | 695386.58 | 695410.58 | 0.99997 | 8.0997 | 0.18 | 0.53998 | 15 | 0.59998 | 674.9995 | 15 | 0.016667 | 0.020834 | 7.1905e-07 | 350 | 350 | 2.2856 | 9.8606e-05 | 1.802 | 6.4712e-06 | 541.1556 | 0.0077612 | 0.19661 | 0.19661 | 1.2311 | 12 | 350 | 12 | 350 | 2.8571 | 0.24576 | 2.6114 | 8.4819e-06 | 0.086015 | 0.20293 | 4105.0427 | 4.9435e-05 | 3.7499 | 0.059166 | 0.018135 | 2.2012 | 0.033291 | 4958.126 | 0.0003879 | 239.2635 | 0.004375 | 8462927.8086 | 0.00696 | 1.6625e-05 | 8463772.81 | 8463772810.0123 | 18781422.3037 |  |  | 18781422303.6929 | 0.00011083 | 737490.4045 | 0 | -14.0002 | 0.00067644 | -13999.5609 | 27245181.1141 | 0.18 | 6.6067e-09 | 6.6067e-07 | -50 | -50
|  | 13 | 0.013 |  | 0.195 | 24 | 695386.58 | 695410.58 | 0.99997 | 8.0997 | 0.195 | 0.53998 | 15 | 0.59998 | 623.0764 | 15 | 0.018056 | 0.02257 | 7.7897e-07 | 350 | 350 | 2.2856 | 9.8606e-05 | 1.802 | 6.4712e-06 | 586.2519 | 0.0077612 | 0.20463 | 0.20463 | 1.2364 | 13 | 350 | 13 | 350 | 2.8571 | 0.25579 | 2.6014 | 8.8282e-06 | 0.089527 | 0.21984 | 4256.245 | 5.1652e-05 | 3.7499 | 0.066187 | 0.01957 | 2.3755 | 0.03535 | 5150.6561 | 0.00043738 | 249.0333 | 0.004375 | 8462927.8086 | 0.00696 | 1.6625e-05 | 8463859.8589 | 8463859858.8711 | 20268353.2101 |  |  | 20268353210.1465 | 0.00012497 | 795877.7437 | 0 | -14.0002 | 0.00073281 | -13999.4871 | 28732199.0695 | 0.195 | 6.7868e-09 | 6.7868e-07 | -50 | -50
|  | 14 | 0.014 |  | 0.21 | 24 | 695386.58 | 695410.58 | 0.99997 | 8.0997 | 0.21 | 0.53998 | 15 | 0.59998 | 578.5709 | 15 | 0.019445 | 0.024306 | 8.3889e-07 | 350 | 350 | 2.2856 | 9.8606e-05 | 1.802 | 6.4712e-06 | 631.3481 | 0.0077612 | 0.21236 | 0.21236 | 1.2416 | 14 | 350 | 14 | 350 | 2.8571 | 0.26545 | 2.5917 | 9.1615e-06 | 0.092907 | 0.23676 | 4400.519 | 5.3802e-05 | 3.7499 | 0.073531 | 0.020998 | 2.5489 | 0.037371 | 5335.159 | 0.00048881 | 258.4341 | 0.004375 | 8462927.8086 | 0.00696 | 1.6625e-05 | 8463949.5727 | 8463949572.728 | 21746436.1561 |  |  | 21746436156.1387 | 0.00013966 | 853917.65 | 0 | -14.0002 | 0.00078919 | -13999.4158 | 30210371.7295 | 0.21 | 6.9513e-09 | 6.9513e-07 | -50 | -50
|  | 15 | 0.015 |  | 0.225 | 24 | 695386.58 | 695410.58 | 0.99997 | 8.0997 | 0.225 | 0.53998 | 15 | 0.59998 | 539.9995 | 15 | 0.020834 | 0.026043 | 8.9881e-07 | 350 | 350 | 2.2856 | 9.8606e-05 | 1.802 | 6.4712e-06 | 676.4444 | 0.0077612 | 0.21981 | 0.21981 | 1.2465 | 15 | 350 | 15 | 350 | 2.8571 | 0.27477 | 2.5824 | 9.483e-06 | 0.096168 | 0.25367 | 4538.5954 | 5.5891e-05 | 3.7499 | 0.081196 | 0.022416 | 2.7212 | 0.039356 | 5512.4791 | 0.0005421 | 267.5047 | 0.004375 | 8462927.8086 | 0.00696 | 1.6625e-05 | 8464041.8802 | 8464041880.2107 | 23215993.4297 |  |  | 23215993429.6931 | 0.00015489 | 911622.7785 | 0 | -14.0002 | 0.00084556 | -13999.3464 | 31680021.3106 | 0.225 | 7.1023e-09 | 7.1023e-07 | -50 | -50
|  | 16 | 0.016 |  | 0.24 | 24 | 695386.58 | 695410.58 | 0.99997 | 8.0997 | 0.24 | 0.53998 | 15 | 0.59998 | 506.2495 | 15 | 0.022223 | 0.027779 | 9.5873e-07 | 350 | 350 | 2.2856 | 9.8606e-05 | 1.802 | 6.4712e-06 | 721.5407 | 0.0077612 | 0.22702 | 0.22702 | 1.2513 | 16 | 350 | 16 | 350 | 2.8571 | 0.28378 | 2.5734 | 9.794e-06 | 0.099322 | 0.27058 | 4671.0846 | 5.7926e-05 | 3.7499 | 0.089183 | 0.023827 | 2.8926 | 0.041307 | 5683.3221 | 0.00059721 | 276.2777 | 0.004375 | 8462927.8086 | 0.00696 | 1.6625e-05 | 8464136.7148 | 8464136714.8136 | 24677314.4605 |  |  | 24677314460.519 | 0.00017063 | 969004.4943 | 0 | -14.0002 | 0.00090193 | -13999.2787 | 33141437.1761 | 0.24 | 7.2417e-09 | 7.2417e-07 | -50 | -50
|  | 17 | 0.017 |  | 0.255 | 24 | 695386.58 | 695410.58 | 0.99997 | 8.0997 | 0.255 | 0.53998 | 15 | 0.59998 | 476.4701 | 15 | 0.023612 | 0.029515 | 1.0187e-06 | 350 | 350 | 2.2856 | 9.8606e-05 | 1.802 | 6.4712e-06 | 766.637 | 0.0077612 | 0.23401 | 0.23401 | 1.256 | 17 | 350 | 17 | 350 | 2.8571 | 0.29251 | 2.5646 | 1.0095e-05 | 0.10238 | 0.28749 | 4798.5029 | 5.9912e-05 | 3.7499 | 0.097492 | 0.025231 | 3.0631 | 0.043229 | 5848.2849 | 0.00065406 | 284.7805 | 0.004375 | 8462927.8086 | 0.00696 | 1.6625e-05 | 8464234.0145 | 8464234014.4853 | 26130661.0524 |  |  | 26130661052.4411 | 0.00018687 | 1026073.0778 | 0 | -14.0002 | 0.0009583 | -13999.2123 | 34594881.0677 | 0.255 | 7.371e-09 | 7.371e-07 | -50 | -50
|  | 18 | 0.018 |  | 0.27 | 24 | 695386.58 | 695410.58 | 0.99997 | 8.0997 | 0.27 | 0.53998 | 15 | 0.59998 | 449.9995 | 15 | 0.025001 | 0.031251 | 1.0786e-06 | 350 | 350 | 2.2856 | 9.8606e-05 | 1.802 | 6.4712e-06 | 811.7333 | 0.0077612 | 0.24079 | 0.24079 | 1.2605 | 18 | 350 | 18 | 350 | 2.8571 | 0.30099 | 2.5562 | 1.0388e-05 | 0.10535 | 0.3044 | 4921.2919 | 6.1854e-05 | 3.7499 | 0.10612 | 0.026627 | 3.2327 | 0.045122 | 6007.8778 | 0.00071261 | 293.0367 | 0.004375 | 8462927.8086 | 0.00696 | 1.6625e-05 | 8464333.7212 | 8464333721.2309 | 27576271.5184 |  |  | 27576271518.3504 | 0.0002036 | 1082837.8866 | 0 | -14.0002 | 0.0010147 | -13999.1469 | 36040591.2404 | 0.27 | 7.4916e-09 | 7.4916e-07 | -50 | -50
|  | 19 | 0.019 |  | 0.285 | 24 | 695386.58 | 695410.58 | 0.99997 | 8.0997 | 0.285 | 0.53998 | 15 | 0.59998 | 426.3153 | 15 | 0.02639 | 0.032987 | 1.1385e-06 | 350 | 350 | 2.2856 | 9.8606e-05 | 1.802 | 6.4712e-06 | 856.8296 | 0.0077612 | 0.24739 | 0.24739 | 1.2649 | 19 | 350 | 19 | 350 | 2.8571 | 0.30924 | 2.5479 | 1.0673e-05 | 0.10823 | 0.32131 | 5039.8323 | 6.3754e-05 | 3.7499 | 0.11507 | 0.028015 | 3.4014 | 0.04699 | 6162.5414 | 0.00077281 | 301.0666 | 0.004375 | 8462927.8086 | 0.00696 | 1.6625e-05 | 8464435.7807 | 8464435780.7424 | 29014363.9971 |  |  | 29014363997.0896 | 0.0002208 | 1139307.4866 | 0 | -14.0002 | 0.001071 | -13999.0826 | 37478785.7787 | 0.285 | 7.6043e-09 | 7.6043e-07 | -50 | -50
|  | 20 | 0.02 |  | 0.3 | 24 | 695386.58 | 695410.58 | 0.99997 | 8.0997 | 0.3 | 0.53998 | 15 | 0.59998 | 404.9995 | 15 | 0.027779 | 0.034723 | 1.1984e-06 | 350 | 350 | 2.2856 | 9.8606e-05 | 1.802 | 6.4712e-06 | 901.9259 | 0.0077612 | 0.25382 | 0.25382 | 1.2692 | 20 | 350 | 20 | 350 | 2.8571 | 0.31727 | 2.5399 | 1.095e-05 | 0.11105 | 0.33822 | 5154.4555 | 6.5617e-05 | 3.7499 | 0.12435 | 0.029397 | 3.5693 | 0.048833 | 6312.6586 | 0.00083462 | 308.8878 | 0.004375 | 8462927.8086 | 0.00696 | 1.6625e-05 | 8464540.1421 | 8464540142.0626 | 30445139.1493 |  |  | 30445139149.346 | 0.00023846 | 1195489.7569 | 0 | -14.0001 | 0.0011274 | -13999.019 | 38909665.2924 | 0.3 | 7.7102e-09 | 7.7102e-07 | -50 | -50
|  | 21 | 0.021 |  | 0.315 | 24 | 695386.58 | 695410.58 | 0.99997 | 8.0997 | 0.315 | 0.53998 | 15 | 0.59998 | 385.7138 | 15 | 0.029168 | 0.03646 | 1.2583e-06 | 350 | 350 | 2.2856 | 9.8606e-05 | 1.802 | 6.4712e-06 | 947.0222 | 0.0077612 | 0.26009 | 0.26009 | 1.2734 | 21 | 350 | 21 | 350 | 2.8571 | 0.32511 | 2.532 | 1.122e-05 | 0.11379 | 0.35513 | 5265.4519 | 6.7446e-05 | 3.7499 | 0.13394 | 0.030771 | 3.7363 | 0.050653 | 6458.5653 | 0.00089799 | 316.5158 | 0.004375 | 8462927.8086 | 0.00696 | 1.6625e-05 | 8464646.7573 | 8464646757.2821 | 31868782.3745 |  |  | 31868782374.5188 | 0.00025657 | 1251391.9778 | 0 | -14.0001 | 0.0011838 | -13998.9561 | 40333415.1328 | 0.315 | 7.8099e-09 | 7.8099e-07 | -50 | -50
|  | 22 | 0.022 |  | 0.33 | 24 | 695386.58 | 695410.58 | 0.99997 | 8.0997 | 0.33 | 0.53998 | 15 | 0.59998 | 368.1813 | 15 | 0.030557 | 0.038196 | 1.3183e-06 | 350 | 350 | 2.2856 | 9.8606e-05 | 1.802 | 6.4712e-06 | 992.1185 | 0.0077612 | 0.26621 | 0.26621 | 1.2775 | 22 | 350 | 22 | 350 | 2.8571 | 0.33276 | 2.5244 | 1.1485e-05 | 0.11647 | 0.37204 | 5373.0777 | 6.9242e-05 | 3.7499 | 0.14386 | 0.032139 | 3.9025 | 0.052451 | 6600.5578 | 0.00096289 | 323.9643 | 0.004375 | 8462927.8086 | 0.00696 | 1.6625e-05 | 8464755.5813 | 8464755581.268 | 33285465.6528 |  |  | 33285465652.7618 | 0.00027511 | 1307020.9023 | 0 | -14.0001 | 0.0012401 | -13998.8937 | 41750207.2351 | 0.33 | 7.9042e-09 | 7.9042e-07 | -50 | -50
|  | 23 | 0.023 |  | 0.345 | 24 | 695386.58 | 695410.58 | 0.99997 | 8.0997 | 0.345 | 0.53998 | 15 | 0.59998 | 352.1734 | 15 | 0.031946 | 0.039932 | 1.3782e-06 | 350 | 350 | 2.2856 | 9.8606e-05 | 1.802 | 6.4712e-06 | 1037.2148 | 0.0077612 | 0.27219 | 0.27219 | 1.2815 | 23 | 350 | 23 | 350 | 2.8571 | 0.34024 | 2.5169 | 1.1743e-05 | 0.11908 | 0.38896 | 5477.5604 | 7.1009e-05 | 3.7499 | 0.1541 | 0.0335 | 4.068 | 0.054229 | 6738.8991 | 0.0010293 | 331.2453 | 0.004375 | 8462927.8086 | 0.00696 | 1.6625e-05 | 8464866.5714 | 8464866571.4215 | 34695349.09 |  |  | 34695349089.96 | 0.00029408 | 1362382.8174 | 0 | -14.0001 | 0.0012965 | -13998.8319 | 43160201.6625 | 0.345 | 7.9935e-09 | 7.9935e-07 | -50 | -50
|  | 24 | 0.024 |  | 0.36 | 24 | 695386.58 | 695410.58 | 0.99997 | 8.0997 | 0.36 | 0.53998 | 15 | 0.59998 | 337.4995 | 15 | 0.033334 | 0.041668 | 1.4381e-06 | 350 | 350 | 2.2856 | 9.8606e-05 | 1.802 | 6.4712e-06 | 1082.3111 | 0.0077612 | 0.27804 | 0.27804 | 1.2854 | 24 | 350 | 24 | 350 | 2.8571 | 0.34755 | 2.5096 | 1.1995e-05 | 0.12164 | 0.40587 | 5579.1027 | 7.2748e-05 | 3.7499 | 0.16466 | 0.034855 | 4.2326 | 0.055988 | 6873.8238 | 0.0010971 | 338.3696 | 0.004375 | 8462927.8086 | 0.00696 | 1.6625e-05 | 8464979.6875 | 8464979687.4612 | 36098582.2245 |  |  | 36098582224.5494 | 0.00031347 | 1417483.5949 | 0 | -14.0001 | 0.0013529 | -13998.7706 | 44563547.9132 | 0.36 | 8.0784e-09 | 8.0784e-07 | -50 | -50
|  | 25 | 0.025 |  | 0.375 | 24 | 695386.58 | 695410.58 | 0.99997 | 8.0997 | 0.375 | 0.53998 | 15 | 0.59998 | 323.9995 | 15 | 0.034723 | 0.043404 | 1.498e-06 | 350 | 350 | 2.2856 | 9.8606e-05 | 1.802 | 6.4712e-06 | 1127.4074 | 0.0077612 | 0.28378 | 0.28378 | 1.2892 | 25 | 350 | 25 | 350 | 2.8571 | 0.35472 | 2.5024 | 1.2243e-05 | 0.12415 | 0.42278 | 5677.8866 | 7.446e-05 | 3.7499 | 0.17555 | 0.036204 | 4.3966 | 0.057729 | 7005.5424 | 0.0011664 | 345.3471 | 0.004375 | 8462927.8086 | 0.00696 | 1.6625e-05 | 8465094.8912 | 8465094891.2297 | 37495305.1414 |  |  | 37495305141.4037 | 0.00033326 | 1472328.7356 | 0 | -14.0001 | 0.0014093 | -13998.7096 | 45960386.0339 | 0.375 | 8.1592e-09 | 8.1592e-07 | -50 | -50
|  | 26 | 0.026 |  | 0.39 | 24 | 695386.58 | 695410.58 | 0.99997 | 8.0997 | 0.39 | 0.53998 | 15 | 0.59998 | 311.5379 | 15 | 0.036112 | 0.04514 | 1.5579e-06 | 350 | 350 | 2.2856 | 9.8606e-05 | 1.802 | 6.4712e-06 | 1172.5037 | 0.0077612 | 0.2894 | 0.2894 | 1.2929 | 26 | 350 | 26 | 350 | 2.8571 | 0.36175 | 2.4954 | 1.2485e-05 | 0.12661 | 0.43969 | 5774.0762 | 7.6149e-05 | 3.7499 | 0.18675 | 0.037546 | 4.5597 | 0.059452 | 7134.2447 | 0.0012371 | 352.1863 | 0.004375 | 8462927.8086 | 0.00696 | 1.6625e-05 | 8465212.1465 | 8465212146.5212 | 38885649.4279 |  |  | 38885649427.942 | 0.00035346 | 1526923.4066 | 0 | -14.0001 | 0.0014656 | -13998.649 | 47350847.5758 | 0.39 | 8.2364e-09 | 8.2364e-07 | -50 | -50
|  | 27 | 0.027 |  | 0.405 | 24 | 695386.58 | 695410.58 | 0.99997 | 8.0997 | 0.405 | 0.53998 | 15 | 0.59998 | 299.9995 | 15 | 0.037501 | 0.046877 | 1.6179e-06 | 350 | 350 | 2.2856 | 9.8606e-05 | 1.802 | 6.4712e-06 | 1217.6 | 0.0077612 | 0.29491 | 0.29491 | 1.2966 | 27 | 350 | 27 | 350 | 2.8571 | 0.36864 | 2.4885 | 1.2723e-05 | 0.12902 | 0.4566 | 5867.8197 | 7.7814e-05 | 3.7499 | 0.19828 | 0.038883 | 4.7222 | 0.061159 | 7260.1021 | 0.0013092 | 358.8952 | 0.004375 | 8462927.8086 | 0.00696 | 1.6625e-05 | 8465331.4189 | 8465331418.9262 | 40269739.0001 |  |  | 40269739000.081 | 0.00037404 | 1581272.4735 | 0 | -14.0001 | 0.001522 | -13998.5887 | 48735056.4204 | 0.405 | 8.3102e-09 | 8.3102e-07 | -50 | -50
|  | 28 | 0.028 |  | 0.42 | 24 | 695386.58 | 695410.58 | 0.99997 | 8.0997 | 0.42 | 0.53998 | 15 | 0.59998 | 289.2852 | 15 | 0.03889 | 0.048613 | 1.6778e-06 | 350 | 350 | 2.2856 | 9.8606e-05 | 1.802 | 6.4712e-06 | 1262.6963 | 0.0077612 | 0.30032 | 0.30032 | 1.3002 | 28 | 350 | 28 | 350 | 2.8571 | 0.3754 | 2.4817 | 1.2956e-05 | 0.13139 | 0.47351 | 5959.2518 | 7.9458e-05 | 3.7499 | 0.21012 | 0.040213 | 4.8839 | 0.06285 | 7383.2706 | 0.0013826 | 365.481 | 0.004375 | 8462927.8086 | 0.00696 | 1.6625e-05 | 8465452.6757 | 8465452675.6926 | 41647690.82 |  |  | 41647690819.967 | 0.00039501 | 1635380.5293 | 0 | -14.0001 | 0.0015784 | -13998.5286 | 50113129.4971 | 0.42 | 8.381e-09 | 8.381e-07 | -50 | -50
|  | 29 | 0.029 |  | 0.435 | 24 | 695386.58 | 695410.58 | 0.99997 | 8.0997 | 0.435 | 0.53998 | 15 | 0.59998 | 279.3098 | 15 | 0.040279 | 0.050349 | 1.7377e-06 | 350 | 350 | 2.2856 | 9.8606e-05 | 1.802 | 6.4712e-06 | 1307.7926 | 0.0077612 | 0.30564 | 0.30564 | 1.3038 | 29 | 350 | 29 | 350 | 2.8571 | 0.38205 | 2.4751 | 1.3186e-05 | 0.13372 | 0.49042 | 6048.4954 | 8.1082e-05 | 3.7499 | 0.22229 | 0.041538 | 5.045 | 0.064526 | 7503.8921 | 0.0014573 | 371.9502 | 0.004375 | 8462927.8086 | 0.00696 | 1.6625e-05 | 8465575.8856 | 8465575885.6009 | 43019615.5231 |  |  | 43019615523.0647 | 0.00041636 | 1689251.9181 | 0 | -14.0001 | 0.0016347 | -13998.4689 | 51485177.4102 | 0.435 | 8.449e-09 | 8.449e-07 | -50 | -50
|  | 30 | 0.03 |  | 0.45 | 24 | 695386.58 | 695410.58 | 0.99997 | 8.0997 | 0.45 | 0.53998 | 15 | 0.59998 | 269.9995 | 15 | 0.041668 | 0.052085 | 1.7976e-06 | 350 | 350 | 2.2856 | 9.8606e-05 | 1.802 | 6.4712e-06 | 1352.8889 | 0.0077612 | 0.31086 | 0.31086 | 1.3072 | 30 | 350 | 30 | 350 | 2.8571 | 0.38858 | 2.4686 | 1.3411e-05 | 0.136 | 0.50733 | 6135.6626 | 8.2686e-05 | 3.7499 | 0.23479 | 0.042857 | 5.2053 | 0.066188 | 7622.0967 | 0.0015333 | 378.3088 | 0.004375 | 8462927.8086 | 0.00696 | 1.6625e-05 | 8465701.0189 | 8465701018.8516 | 44385617.9688 |  |  | 44385617968.8123 | 0.00043808 | 1742890.7576 | 0 | -14.0001 | 0.0016911 | -13998.4093 | 52851304.9893 | 0.45 | 8.5145e-09 | 8.5145e-07 | -50 | -50
|  | 31 | 0.031 |  | 0.465 | 24 | 695386.58 | 695410.58 | 0.99997 | 8.0997 | 0.465 | 0.53998 | 15 | 0.59998 | 261.2898 | 15 | 0.043057 | 0.053821 | 1.8575e-06 | 350 | 350 | 2.2856 | 9.8606e-05 | 1.802 | 6.4712e-06 | 1397.9852 | 0.0077612 | 0.316 | 0.316 | 1.3107 | 31 | 350 | 31 | 350 | 2.8571 | 0.395 | 2.4621 | 1.3633e-05 | 0.13825 | 0.52424 | 6220.8565 | 8.4272e-05 | 3.7499 | 0.2476 | 0.04417 | 5.365 | 0.067836 | 7738.0035 | 0.0016106 | 384.5622 | 0.004375 | 8462927.8086 | 0.00696 | 1.6625e-05 | 8465828.047 | 8465828046.9632 | 45745797.7264 |  |  | 45745797726.4204 | 0.00046017 | 1796300.9575 | 0 | -14.0001 | 0.0017475 | -13998.3499 | 54211611.775 | 0.465 | 8.5775e-09 | 8.5775e-07 | -50 | -50
|  | 32 | 0.032 |  | 0.48 | 24 | 695386.58 | 695410.58 | 0.99997 | 8.0997 | 0.48 | 0.53998 | 15 | 0.59998 | 253.1245 | 15 | 0.044446 | 0.055557 | 1.9175e-06 | 350 | 350 | 2.2856 | 9.8606e-05 | 1.802 | 6.4712e-06 | 1443.0815 | 0.0077612 | 0.32106 | 0.32106 | 1.314 | 32 | 350 | 32 | 350 | 2.8571 | 0.40132 | 2.4558 | 1.3851e-05 | 0.14046 | 0.54116 | 6304.1719 | 8.5841e-05 | 3.7499 | 0.26073 | 0.045478 | 5.524 | 0.069471 | 7851.7222 | 0.0016892 | 390.7156 | 0.004375 | 8462927.8086 | 0.00696 | 1.6625e-05 | 8465956.9427 | 8465956942.6807 | 47100249.5053 |  |  | 47100249505.3183 | 0.00048262 | 1849486.2368 | 0 | -14.0001 | 0.0018039 | -13998.2908 | 55566192.4497 | 0.48 | 8.6383e-09 | 8.6383e-07 | -50 | -50
|  | 33 | 0.033 |  | 0.495 | 24 | 695386.58 | 695410.58 | 0.99997 | 8.0997 | 0.495 | 0.53998 | 15 | 0.59998 | 245.454 | 15 | 0.045835 | 0.057294 | 1.9774e-06 | 350 | 350 | 2.2856 | 9.8606e-05 | 1.802 | 6.4712e-06 | 1488.1778 | 0.0077612 | 0.32603 | 0.32603 | 1.3174 | 33 | 350 | 33 | 350 | 2.8571 | 0.40754 | 2.4496 | 1.4066e-05 | 0.14264 | 0.55807 | 6385.6961 | 8.7393e-05 | 3.7499 | 0.27419 | 0.046781 | 5.6824 | 0.071092 | 7963.3539 | 0.0017689 | 396.7736 | 0.004375 | 8462927.8086 | 0.00696 | 1.6625e-05 | 8466087.6799 | 8466087679.8914 | 48449063.5381 |  |  | 48449063538.103 | 0.00050541 | 1902450.1386 | 0 | -14.0001 | 0.0018602 | -13998.2318 | 56915137.2198 | 0.495 | 8.6972e-09 | 8.6972e-07 | -50 | -50
|  | 34 | 0.034 |  | 0.51 | 24 | 695386.58 | 695410.58 | 0.99997 | 8.0997 | 0.51 | 0.53998 | 15 | 0.59998 | 238.2348 | 15 | 0.047224 | 0.05903 | 2.0373e-06 | 350 | 350 | 2.2856 | 9.8606e-05 | 1.802 | 6.4712e-06 | 1533.2741 | 0.0077612 | 0.33094 | 0.33094 | 1.3206 | 34 | 350 | 34 | 350 | 2.8571 | 0.41367 | 2.4435 | 1.4277e-05 | 0.14479 | 0.57498 | 6465.5099 | 8.893e-05 | 3.7499 | 0.28797 | 0.048078 | 5.8401 | 0.072702 | 8072.9921 | 0.00185 | 402.7404 | 0.004375 | 8462927.8086 | 0.00696 | 1.6625e-05 | 8466220.2335 | 8466220233.5494 | 49792325.9225 |  |  | 49792325922.5239 | 0.00052856 | 1955196.0437 | 0 | -14.0001 | 0.0019166 | -13998.1729 | 58258532.1579 | 0.51 | 8.7541e-09 | 8.7541e-07 | -50 | -50
|  | 35 | 0.035 |  | 0.525 | 24 | 695386.58 | 695410.58 | 0.99997 | 8.0997 | 0.525 | 0.53998 | 15 | 0.59998 | 231.428 | 15 | 0.048613 | 0.060766 | 2.0972e-06 | 350 | 350 | 2.2856 | 9.8606e-05 | 1.802 | 6.4712e-06 | 1578.3704 | 0.0077612 | 0.33577 | 0.33577 | 1.3238 | 35 | 350 | 35 | 350 | 2.8571 | 0.41971 | 2.4374 | 1.4486e-05 | 0.1469 | 0.59189 | 6543.6884 | 9.0452e-05 | 3.7499 | 0.30207 | 0.049369 | 5.9972 | 0.0743 | 8180.7236 | 0.0019322 | 408.6202 | 0.004375 | 8462927.8086 | 0.00696 | 1.6625e-05 | 8466354.5796 | 8466354579.6062 | 51130118.928 |  |  | 51130118927.9722 | 0.00055205 | 2007727.1826 | 0 | -14.0001 | 0.001973 | -13998.1142 | 59596459.5095 | 0.525 | 8.8092e-09 | 8.8092e-07 | -50 | -50
|  | 36 | 0.036 |  | 0.54 | 24 | 695386.58 | 695410.58 | 0.99997 | 8.0997 | 0.54 | 0.53998 | 15 | 0.59998 | 224.9995 | 15 | 0.050002 | 0.062502 | 2.1571e-06 | 350 | 350 | 2.2856 | 9.8606e-05 | 1.802 | 6.4712e-06 | 1623.4667 | 0.0077612 | 0.34053 | 0.34053 | 1.327 | 36 | 350 | 36 | 350 | 2.8571 | 0.42566 | 2.4315 | 1.4691e-05 | 0.14898 | 0.6088 | 6620.301 | 9.196e-05 | 3.7499 | 0.31649 | 0.050656 | 6.1537 | 0.075887 | 8286.6291 | 0.0020156 | 414.4165 | 0.004375 | 8462927.8086 | 0.00696 | 1.6625e-05 | 8466490.6949 | 8466490694.9476 | 52462521.2711 |  |  | 52462521271.0747 | 0.00057588 | 2060046.6464 | 0 | -14.0001 | 0.0020293 | -13998.0556 | 60928997.968 | 0.54 | 8.8628e-09 | 8.8628e-07 | -50 | -50
|  | 37 | 0.037 |  | 0.555 | 24 | 695386.58 | 695410.58 | 0.99997 | 8.0997 | 0.555 | 0.53998 | 15 | 0.59998 | 218.9184 | 15 | 0.051391 | 0.064238 | 2.2171e-06 | 350 | 350 | 2.2856 | 9.8606e-05 | 1.802 | 6.4712e-06 | 1668.563 | 0.0077612 | 0.34523 | 0.34523 | 1.3302 | 37 | 350 | 37 | 350 | 2.8571 | 0.43154 | 2.4256 | 1.4894e-05 | 0.15104 | 0.62571 | 6695.4126 | 9.3454e-05 | 3.7499 | 0.33123 | 0.051937 | 6.3095 | 0.077462 | 8390.7834 | 0.0021001 | 420.1328 | 0.004375 | 8462927.8086 | 0.00696 | 1.6625e-05 | 8466628.5573 | 8466628557.3357 | 53789608.3643 |  |  | 53789608364.2866 | 0.00060004 | 2112157.3961 | 0 | -14.0001 | 0.0020857 | -13997.9972 | 62256222.9236 | 0.555 | 8.9148e-09 | 8.9148e-07 | -50 | -50
|  | 38 | 0.038 |  | 0.57 | 24 | 695386.58 | 695410.58 | 0.99997 | 8.0997 | 0.57 | 0.53998 | 15 | 0.59998 | 213.1574 | 15 | 0.05278 | 0.065974 | 2.277e-06 | 350 | 350 | 2.2856 | 9.8606e-05 | 1.802 | 6.4712e-06 | 1713.6593 | 0.0077612 | 0.34986 | 0.34986 | 1.3332 | 38 | 350 | 38 | 350 | 2.8571 | 0.43733 | 2.4198 | 1.5094e-05 | 0.15307 | 0.64262 | 6769.0837 | 9.4935e-05 | 3.7499 | 0.3463 | 0.053214 | 6.4648 | 0.079027 | 8493.2567 | 0.0021858 | 425.7725 | 0.004375 | 8462927.8086 | 0.00696 | 1.6625e-05 | 8466768.1454 | 8466768145.356 | 55111452.5408 |  |  | 55111452540.7904 | 0.00062453 | 2164062.2721 | 0 | -14.0001 | 0.0021421 | -13997.9388 | 63578206.6882 | 0.57 | 8.9653e-09 | 8.9653e-07 | -50 | -50
|  | 39 | 0.039 |  | 0.585 | 24 | 695386.58 | 695410.58 | 0.99997 | 8.0997 | 0.585 | 0.53998 | 15 | 0.59998 | 207.6918 | 15 | 0.054169 | 0.067711 | 2.3369e-06 | 350 | 350 | 2.2856 | 9.8606e-05 | 1.802 | 6.4712e-06 | 1758.7556 | 0.0077612 | 0.35444 | 0.35444 | 1.3363 | 39 | 350 | 39 | 350 | 2.8571 | 0.44305 | 2.4141 | 1.5291e-05 | 0.15507 | 0.65953 | 6841.3708 | 9.6404e-05 | 3.7499 | 0.36169 | 0.054485 | 6.6194 | 0.080582 | 8594.1143 | 0.0022727 | 431.3383 | 0.004375 | 8462927.8086 | 0.00696 | 1.6625e-05 | 8466909.4384 | 8466909438.3688 | 56428123.2585 |  |  | 56428123258.5295 | 0.00064934 | 2215764.0019 | 0 | -14.0001 | 0.0021984 | -13997.8805 | 64895018.699 | 0.585 | 9.0146e-09 | 9.0146e-07 | -50 | -50
|  | 40 | 0.04 |  | 0.6 | 24 | 695386.58 | 695410.58 | 0.99997 | 8.0997 | 0.6 | 0.53998 | 15 | 0.59998 | 202.4995 | 15 | 0.055557 | 0.069447 | 2.3968e-06 | 350 | 350 | 2.2856 | 9.8606e-05 | 1.802 | 6.4712e-06 | 1803.8519 | 0.0077612 | 0.35895 | 0.35895 | 1.3393 | 40 | 350 | 40 | 350 | 2.8571 | 0.44869 | 2.4085 | 1.5486e-05 | 0.15704 | 0.67644 | 6912.3268 | 9.7861e-05 | 3.7499 | 0.3774 | 0.055751 | 6.7735 | 0.082126 | 8693.4174 | 0.0023607 | 436.8333 | 0.004375 | 8462927.8086 | 0.00696 | 1.6625e-05 | 8467052.4165 | 8467052416.4642 | 57739687.2858 |  |  | 57739687285.8009 | 0.00067448 | 2267265.2071 | 0 | -14.0001 | 0.0022548 | -13997.8224 | 66206725.7044 | 0.6 | 9.0625e-09 | 9.0625e-07 | -50 | -50
|  | 41 | 0.041 |  | 0.615 | 24 | 695386.58 | 695410.58 | 0.99997 | 8.0997 | 0.615 | 0.53998 | 15 | 0.59998 | 197.5605 | 15 | 0.056946 | 0.071183 | 2.4568e-06 | 350 | 350 | 2.2856 | 9.8606e-05 | 1.802 | 6.4712e-06 | 1848.9481 | 0.0077612 | 0.36341 | 0.36341 | 1.3423 | 41 | 350 | 41 | 350 | 2.8571 | 0.45426 | 2.4029 | 1.5678e-05 | 0.15899 | 0.69336 | 6982.0012 | 9.9306e-05 | 3.7499 | 0.39343 | 0.057013 | 6.9269 | 0.083662 | 8791.2237 | 0.0024497 | 442.26 | 0.004375 | 8462927.8086 | 0.00696 | 1.6625e-05 | 8467197.0604 | 8467197060.4209 | 59046208.8705 |  |  | 59046208870.4961 | 0.00069993 | 2318568.4107 | 0 | -14.0001 | 0.0023112 | -13997.7643 | 67513391.9332 | 0.615 | 9.1093e-09 | 9.1093e-07 | -50 | -50
|  | 42 | 0.042 |  | 0.63 | 24 | 695386.58 | 695410.58 | 0.99997 | 8.0997 | 0.63 | 0.53998 | 15 | 0.59998 | 192.8566 | 15 | 0.058335 | 0.072919 | 2.5167e-06 | 350 | 350 | 2.2856 | 9.8606e-05 | 1.802 | 6.4712e-06 | 1894.0444 | 0.0077612 | 0.36782 | 0.36782 | 1.3452 | 42 | 350 | 42 | 350 | 2.8571 | 0.45977 | 2.3974 | 1.5868e-05 | 0.16092 | 0.71027 | 7050.4407 | 0.00010074 | 3.7499 | 0.40978 | 0.058269 | 7.0798 | 0.085187 | 8887.5869 | 0.0025399 | 447.621 | 0.004375 | 8462927.8086 | 0.00696 | 1.6625e-05 | 8467343.3517 | 8467343351.668 | 60347749.8948 |  |  | 60347749894.7969 | 0.00072569 | 2369676.0425 | 0 | -14.0001 | 0.0023676 | -13997.7063 | 68815079.2488 | 0.63 | 9.155e-09 | 9.155e-07 | -50 | -50
|  | 43 | 0.043 |  | 0.645 | 24 | 695386.58 | 695410.58 | 0.99997 | 8.0997 | 0.645 | 0.53998 | 15 | 0.59998 | 188.3716 | 15 | 0.059724 | 0.074655 | 2.5766e-06 | 350 | 350 | 2.2856 | 9.8606e-05 | 1.802 | 6.4712e-06 | 1939.1407 | 0.0077612 | 0.37217 | 0.37217 | 1.3481 | 43 | 350 | 43 | 350 | 2.8571 | 0.46521 | 2.3919 | 1.6056e-05 | 0.16282 | 0.72718 | 7117.6892 | 0.00010216 | 3.7499 | 0.42645 | 0.059521 | 7.2322 | 0.086704 | 8982.558 | 0.0026312 | 452.9184 | 0.004375 | 8462927.8086 | 0.00696 | 1.6625e-05 | 8467491.2722 | 8467491272.2497 | 61644370.0169 |  |  | 61644370016.8963 | 0.00075176 | 2420590.4452 | 0 | -14.0001 | 0.0024239 | -13997.6484 | 70111847.2915 | 0.645 | 9.1996e-09 | 9.1996e-07 | -50 | -50
|  | 44 | 0.044 |  | 0.66 | 24 | 695386.58 | 695410.58 | 0.99997 | 8.0997 | 0.66 | 0.53998 | 15 | 0.59998 | 184.0904 | 15 | 0.061113 | 0.076392 | 2.6365e-06 | 350 | 350 | 2.2856 | 9.8606e-05 | 1.802 | 6.4712e-06 | 1984.237 | 0.0077612 | 0.37647 | 0.37647 | 1.351 | 44 | 350 | 44 | 350 | 2.8571 | 0.47059 | 2.3866 | 1.6242e-05 | 0.16471 | 0.74409 | 7183.7879 | 0.00010358 | 3.7499 | 0.44345 | 0.060769 | 7.3839 | 0.088212 | 9076.1847 | 0.0027235 | 458.1547 | 0.004375 | 8462927.8086 | 0.00696 | 1.6625e-05 | 8467640.8048 | 8467640804.7928 | 62936126.8011 |  |  | 62936126801.1095 | 0.00077814 | 2471313.8791 | 0 | -14.0001 | 0.0024803 | -13997.5905 | 71403753.6083 | 0.66 | 9.2432e-09 | 9.2432e-07 | -50 | -50
|  | 45 | 0.045 |  | 0.675 | 24 | 695386.58 | 695410.58 | 0.99997 | 8.0997 | 0.675 | 0.53998 | 15 | 0.59998 | 179.9995 | 15 | 0.062502 | 0.078128 | 2.6964e-06 | 350 | 350 | 2.2856 | 9.8606e-05 | 1.802 | 6.4712e-06 | 2029.3333 | 0.0077612 | 0.38073 | 0.38073 | 1.3538 | 45 | 350 | 45 | 350 | 2.8571 | 0.47591 | 2.3812 | 1.6425e-05 | 0.16657 | 0.761 | 7248.7759 | 0.00010498 | 3.7499 | 0.46077 | 0.062011 | 7.5351 | 0.089711 | 9168.5123 | 0.0028168 | 463.3317 | 0.004375 | 8462927.8086 | 0.00696 | 1.6625e-05 | 8467791.9325 | 8467791932.4761 | 64223075.8376 |  |  | 64223075837.5715 | 0.00080481 | 2521848.5271 | 0 | -14.0001 | 0.0025367 | -13997.5327 | 72690853.7725 | 0.675 | 9.2859e-09 | 9.2859e-07 | -50 | -50
|  | 46 | 0.046 |  | 0.69 | 24 | 695386.58 | 695410.58 | 0.99997 | 8.0997 | 0.69 | 0.53998 | 15 | 0.59998 | 176.0864 | 15 | 0.063891 | 0.079864 | 2.7564e-06 | 350 | 350 | 2.2856 | 9.8606e-05 | 1.802 | 6.4712e-06 | 2074.4296 | 0.0077612 | 0.38493 | 0.38493 | 1.3566 | 46 | 350 | 46 | 350 | 2.8571 | 0.48117 | 2.376 | 1.6607e-05 | 0.16841 | 0.77791 | 7312.6899 | 0.00010638 | 3.7499 | 0.47841 | 0.063249 | 7.6858 | 0.091202 | 9259.5833 | 0.0029113 | 468.4515 | 0.004375 | 8462927.8086 | 0.00696 | 1.6625e-05 | 8467944.639 | 8467944639.0023 | 65505270.8526 |  |  | 65505270852.5673 | 0.00083179 | 2572196.4989 | 0 | -14.0001 | 0.002593 | -13997.475 | 73973201.4941 | 0.69 | 9.3277e-09 | 9.3277e-07 | -50 | -50
|  | 47 | 0.047 |  | 0.705 | 24 | 695386.58 | 695410.58 | 0.99997 | 8.0997 | 0.705 | 0.53998 | 15 | 0.59998 | 172.3399 | 15 | 0.06528 | 0.0816 | 2.8163e-06 | 350 | 350 | 2.2856 | 9.8606e-05 | 1.802 | 6.4712e-06 | 2119.5259 | 0.0077612 | 0.38909 | 0.38909 | 1.3594 | 47 | 350 | 47 | 350 | 2.8571 | 0.48637 | 2.3708 | 1.6786e-05 | 0.17023 | 0.79482 | 7375.5649 | 0.00010776 | 3.7499 | 0.49637 | 0.064483 | 7.8359 | 0.092685 | 9349.4382 | 0.0030067 | 473.516 | 0.004375 | 8462927.8086 | 0.00696 | 1.6625e-05 | 8468098.9086 | 8468098908.5719 | 66782763.8104 |  |  | 66782763810.4186 | 0.00085906 | 2622359.835 | 0 | -14.0001 | 0.0026494 | -13997.4173 | 75250848.7216 | 0.705 | 9.3687e-09 | 9.3687e-07 | -50 | -50
|  | 48 | 0.048 |  | 0.72 | 24 | 695386.58 | 695410.58 | 0.99997 | 8.0997 | 0.72 | 0.53998 | 15 | 0.59998 | 168.7495 | 15 | 0.066669 | 0.083336 | 2.8762e-06 | 350 | 350 | 2.2856 | 9.8606e-05 | 1.802 | 6.4712e-06 | 2164.6222 | 0.0077612 | 0.39321 | 0.39321 | 1.3621 | 48 | 350 | 48 | 350 | 2.8571 | 0.49152 | 2.3656 | 1.6964e-05 | 0.17203 | 0.81173 | 7437.4337 | 0.00010914 | 3.7499 | 0.51465 | 0.065712 | 7.9854 | 0.094161 | 9438.1151 | 0.0031032 | 478.5269 | 0.004375 | 8462927.8086 | 0.00696 | 1.6625e-05 | 8468254.7259 | 8468254725.8588 | 68055605.0077 |  |  | 68055605007.7384 | 0.00088662 | 2672340.5102 | 0 | -14.0001 | 0.0027058 | -13997.3597 | 76523845.7362 | 0.72 | 9.4088e-09 | 9.4088e-07 | -50 | -50
|  | 49 | 0.049 |  | 0.735 | 24 | 695386.58 | 695410.58 | 0.99997 | 8.0997 | 0.735 | 0.53998 | 15 | 0.59998 | 165.3056 | 15 | 0.068058 | 0.085072 | 2.9361e-06 | 350 | 350 | 2.2856 | 9.8606e-05 | 1.802 | 6.4712e-06 | 2209.7185 | 0.0077612 | 0.39729 | 0.39729 | 1.3649 | 49 | 350 | 49 | 350 | 2.8571 | 0.49661 | 2.3605 | 1.714e-05 | 0.17381 | 0.82864 | 7498.3277 | 0.00011051 | 3.7499 | 0.53325 | 0.066936 | 8.1345 | 0.095628 | 9525.6503 | 0.0032007 | 483.4859 | 0.004375 | 8462927.8086 | 0.00696 | 1.6625e-05 | 8468412.076 | 8468412075.987 | 69323843.1608 |  |  | 69323843160.7746 | 0.00091447 | 2722140.4377 | 0 | -14.0001 | 0.0027621 | -13997.3021 | 77792241.2395 | 0.735 | 9.4482e-09 | 9.4482e-07 | -50 | -50
|  | 50 | 0.05 |  | 0.75 | 24 | 695386.58 | 695410.58 | 0.99997 | 8.0997 | 0.75 | 0.53998 | 15 | 0.59998 | 161.9995 | 15 | 0.069447 | 0.086809 | 2.996e-06 | 350 | 350 | 2.2856 | 9.8606e-05 | 1.802 | 6.4712e-06 | 2254.8148 | 0.0077612 | 0.40132 | 0.40132 | 1.3675 | 50 | 350 | 50 | 350 | 2.8571 | 0.50165 | 2.3555 | 1.7314e-05 | 0.17558 | 0.84556 | 7558.2766 | 0.00011187 | 3.7499 | 0.55218 | 0.068157 | 8.283 | 0.097088 | 9612.0783 | 0.0032991 | 488.3945 | 0.004375 | 8462927.8086 | 0.00696 | 1.6625e-05 | 8468570.9445 | 8468570944.5101 | 70587525.4865 |  |  | 70587525486.4797 | 0.00094261 | 2771761.4714 | 0 | -14.0001 | 0.0028185 | -13997.2446 | 79056082.4337 | 0.75 | 9.4869e-09 | 9.4869e-07 | -50 | -50
|  | 51 | 0.051 |  | 0.765 | 24 | 695386.58 | 695410.58 | 0.99997 | 8.0997 | 0.765 | 0.53998 | 15 | 0.59998 | 158.823 | 15 | 0.070836 | 0.088545 | 3.056e-06 | 350 | 350 | 2.2856 | 9.8606e-05 | 1.802 | 6.4712e-06 | 2299.9111 | 0.0077612 | 0.40531 | 0.40531 | 1.3702 | 51 | 350 | 51 | 350 | 2.8571 | 0.50664 | 2.3505 | 1.7486e-05 | 0.17732 | 0.86247 | 7617.3086 | 0.00011322 | 3.7499 | 0.57143 | 0.069372 | 8.4309 | 0.098541 | 9697.4316 | 0.0033986 | 493.2543 | 0.004375 | 8462927.8086 | 0.00696 | 1.6625e-05 | 8468731.3174 | 8468731317.3905 | 71846697.7779 |  |  | 71846697777.8752 | 0.00097103 | 2821205.4096 | 0 | -14.0001 | 0.0028749 | -13997.1871 | 80315415.0981 | 0.765 | 9.5249e-09 | 9.5249e-07 | -50 | -50
|  | 52 | 0.052 |  | 0.78 | 24 | 695386.58 | 695410.58 | 0.99997 | 8.0997 | 0.78 | 0.53998 | 15 | 0.59998 | 155.7687 | 15 | 0.072225 | 0.090281 | 3.1159e-06 | 350 | 350 | 2.2856 | 9.8606e-05 | 1.802 | 6.4712e-06 | 2345.0074 | 0.0077612 | 0.40927 | 0.40927 | 1.3728 | 52 | 350 | 52 | 350 | 2.8571 | 0.51159 | 2.3456 | 1.7656e-05 | 0.17905 | 0.87938 | 7675.4505 | 0.00011457 | 3.7499 | 0.591 | 0.070584 | 8.5784 | 0.099986 | 9781.7415 | 0.003499 | 498.0666 | 0.004375 | 8462927.8086 | 0.00696 | 1.6625e-05 | 8468893.181 | 8468893180.9816 | 73101404.4742 |  |  | 73101404474.2164 | 0.00099973 | 2870473.9971 | 0 | -14.0001 | 0.0029313 | -13997.1297 | 81570283.6581 | 0.78 | 9.5623e-09 | 9.5623e-07 | -50 | -50
|  | 53 | 0.053 |  | 0.795 | 24 | 695386.58 | 695410.58 | 0.99997 | 8.0997 | 0.795 | 0.53998 | 15 | 0.59998 | 152.8297 | 15 | 0.073614 | 0.092017 | 3.1758e-06 | 350 | 350 | 2.2856 | 9.8606e-05 | 1.802 | 6.4712e-06 | 2390.1037 | 0.0077612 | 0.41318 | 0.41318 | 1.3755 | 53 | 350 | 53 | 350 | 2.8571 | 0.51648 | 2.3407 | 1.7825e-05 | 0.18077 | 0.89629 | 7732.7279 | 0.00011591 | 3.7499 | 0.61089 | 0.071791 | 8.7254 | 0.10142 | 9865.0375 | 0.0036005 | 502.8329 | 0.004375 | 8462927.8086 | 0.00696 | 1.6625e-05 | 8469056.522 | 8469056522.0096 | 74351688.7264 |  |  | 74351688726.4097 | 0.0010287 | 2919568.9285 | 0 | -14.0001 | 0.0029876 | -13997.0723 | 82820731.2513 | 0.795 | 9.599e-09 | 9.599e-07 | -50 | -50
|  | 54 | 0.054 |  | 0.81 | 24 | 695386.58 | 695410.58 | 0.99997 | 8.0997 | 0.81 | 0.53998 | 15 | 0.59998 | 149.9995 | 15 | 0.075003 | 0.093753 | 3.2357e-06 | 350 | 350 | 2.2856 | 9.8606e-05 | 1.802 | 6.4712e-06 | 2435.2 | 0.0077612 | 0.41706 | 0.41706 | 1.378 | 54 | 350 | 54 | 350 | 2.8571 | 0.52133 | 2.3358 | 1.7993e-05 | 0.18247 | 0.9132 | 7789.1652 | 0.00011724 | 3.7499 | 0.6311 | 0.072994 | 8.8718 | 0.10286 | 9947.3478 | 0.0037028 | 507.5545 | 0.004375 | 8462927.8086 | 0.00696 | 1.6625e-05 | 8469221.3276 | 8469221327.5573 | 75597592.4581 |  |  | 75597592458.0887 | 0.001058 | 2968491.8498 | 0 | -14.0001 | 0.003044 | -13997.015 | 84066799.7886 | 0.81 | 9.6352e-09 | 9.6352e-07 | -50 | -50
|  | 55 | 0.055 |  | 0.825 | 24 | 695386.58 | 695410.58 | 0.99997 | 8.0997 | 0.825 | 0.53998 | 15 | 0.59998 | 147.2722 | 15 | 0.076392 | 0.095489 | 3.2956e-06 | 350 | 350 | 2.2856 | 9.8606e-05 | 1.802 | 6.4712e-06 | 2480.2963 | 0.0077612 | 0.42091 | 0.42091 | 1.3806 | 55 | 350 | 55 | 350 | 2.8571 | 0.52614 | 2.331 | 1.8159e-05 | 0.18415 | 0.93011 | 7844.7855 | 0.00011856 | 3.7499 | 0.65164 | 0.074193 | 9.0177 | 0.10428 | 10028.6994 | 0.0038062 | 512.2325 | 0.004375 | 8462927.8086 | 0.00696 | 1.6625e-05 | 8469387.585 | 8469387585.0489 | 76839156.4227 |  |  | 76839156422.7108 | 0.0010875 | 3017244.3615 | 0 | -14.0001 | 0.0031004 | -13996.9576 | 85308530.0108 | 0.825 | 9.6708e-09 | 9.6708e-07 | -50 | -50
|  | 56 | 0.056 |  | 0.84 | 24 | 695386.58 | 695410.58 | 0.99997 | 8.0997 | 0.84 | 0.53998 | 15 | 0.59998 | 144.6423 | 15 | 0.07778 | 0.097226 | 3.3556e-06 | 350 | 350 | 2.2856 | 9.8606e-05 | 1.802 | 6.4712e-06 | 2525.3926 | 0.0077612 | 0.42472 | 0.42472 | 1.3831 | 56 | 350 | 56 | 350 | 2.8571 | 0.5309 | 2.3262 | 1.8323e-05 | 0.18581 | 0.94702 | 7899.611 | 0.00011988 | 3.7499 | 0.6725 | 0.075388 | 9.1632 | 0.1057 | 10109.118 | 0.0039104 | 516.8682 | 0.004375 | 8462927.8086 | 0.00696 | 1.6625e-05 | 8469555.2822 | 8469555282.2351 | 78076420.257 |  |  | 78076420257.0036 | 0.0011173 | 3065828.0199 | 0 | -14.0001 | 0.0031567 | -13996.9003 | 86545961.5423 | 0.84 | 9.7058e-09 | 9.7058e-07 | -50 | -50
|  | 57 | 0.057 |  | 0.855 | 24 | 695386.58 | 695410.58 | 0.99997 | 8.0997 | 0.855 | 0.53998 | 15 | 0.59998 | 142.1047 | 15 | 0.079169 | 0.098962 | 3.4155e-06 | 350 | 350 | 2.2856 | 9.8606e-05 | 1.802 | 6.4712e-06 | 2570.4889 | 0.0077612 | 0.42849 | 0.42849 | 1.3857 | 57 | 350 | 57 | 350 | 2.8571 | 0.53562 | 2.3215 | 1.8486e-05 | 0.18747 | 0.96393 | 7953.663 | 0.00012119 | 3.7499 | 0.69367 | 0.076578 | 9.3081 | 0.10711 | 10188.6282 | 0.0040157 | 521.4626 | 0.004375 | 8462927.8086 | 0.00696 | 1.6625e-05 | 8469724.4072 | 8469724407.1798 | 79309422.5311 |  |  | 79309422531.0547 | 0.0011473 | 3114244.3396 | 0 | -14.0001 | 0.0032131 | -13996.8431 | 87779132.9414 | 0.855 | 9.7404e-09 | 9.7404e-07 | -50 | -50
|  | 58 | 0.058 |  | 0.87 | 24 | 695386.58 | 695410.58 | 0.99997 | 8.0997 | 0.87 | 0.53998 | 15 | 0.59998 | 139.6546 | 15 | 0.080558 | 0.1007 | 3.4754e-06 | 350 | 350 | 2.2856 | 9.8606e-05 | 1.802 | 6.4712e-06 | 2615.5852 | 0.0077612 | 0.43224 | 0.43224 | 1.3882 | 58 | 350 | 58 | 350 | 2.8571 | 0.54029 | 2.3168 | 1.8647e-05 | 0.1891 | 0.98084 | 8006.9618 | 0.0001225 | 3.7499 | 0.71518 | 0.077765 | 9.4526 | 0.10852 | 10267.2534 | 0.0041218 | 526.017 | 0.004375 | 8462927.8086 | 0.00696 | 1.6625e-05 | 8469894.9482 | 8469894948.2466 | 80538200.7953 |  |  | 80538200795.3105 | 0.0011777 | 3162494.795 | 0 | -14.0001 | 0.0032695 | -13996.7859 | 89008081.7468 | 0.87 | 9.7744e-09 | 9.7744e-07 | -50 | -50
|  | 59 | 0.059 |  | 0.885 | 24 | 695386.58 | 695410.58 | 0.99997 | 8.0997 | 0.885 | 0.53998 | 15 | 0.59998 | 137.2876 | 15 | 0.081947 | 0.10243 | 3.5353e-06 | 350 | 350 | 2.2856 | 9.8606e-05 | 1.802 | 6.4712e-06 | 2660.6815 | 0.0077612 | 0.43595 | 0.43595 | 1.3906 | 59 | 350 | 59 | 350 | 2.8571 | 0.54493 | 2.3122 | 1.8807e-05 | 0.19073 | 0.99776 | 8059.5266 | 0.0001238 | 3.7499 | 0.737 | 0.078947 | 9.5966 | 0.10992 | 10345.0162 | 0.0042288 | 530.5322 | 0.004375 | 8462927.8086 | 0.00696 | 1.6625e-05 | 8470066.8941 | 8470066894.0876 | 81762791.6247 |  |  | 81762791624.727 | 0.0012082 | 3210580.8223 | 0 | -14.0001 | 0.0033259 | -13996.7287 | 90232844.5221 | 0.885 | 9.808e-09 | 9.808e-07 | -50 | -50
|  | 60 | 0.06 |  | 0.9 | 24 | 695386.58 | 695410.58 | 0.99997 | 8.0997 | 0.9 | 0.53998 | 15 | 0.59998 | 134.9995 | 15 | 0.083336 | 0.10417 | 3.5952e-06 | 350 | 350 | 2.2856 | 9.8606e-05 | 1.802 | 6.4712e-06 | 2705.7778 | 0.0077612 | 0.43962 | 0.43962 | 1.3931 | 60 | 350 | 60 | 350 | 2.8571 | 0.54953 | 2.3076 | 1.8966e-05 | 0.19234 | 1.0147 | 8111.3761 | 0.00012509 | 3.7499 | 0.75914 | 0.080125 | 9.7401 | 0.11131 | 10421.9381 | 0.0043368 | 535.0094 | 0.004375 | 8462927.8086 | 0.00696 | 1.6625e-05 | 8470240.2336 | 8470240233.6308 | 82983230.6603 |  |  | 82983230660.2885 | 0.0012391 | 3258503.8211 | 0 | -14.0001 | 0.0033822 | -13996.6715 | 91453456.8972 | 0.9 | 9.8411e-09 | 9.8411e-07 | -50 | -50
|  | 61 | 0.061 |  | 0.915 | 24 | 695386.58 | 695410.58 | 0.99997 | 8.0997 | 0.915 | 0.53998 | 15 | 0.59998 | 132.7864 | 15 | 0.084725 | 0.10591 | 3.6552e-06 | 350 | 350 | 2.2856 | 9.8606e-05 | 1.802 | 6.4712e-06 | 2750.8741 | 0.0077612 | 0.44327 | 0.44327 | 1.3955 | 61 | 350 | 61 | 350 | 2.8571 | 0.55409 | 2.3031 | 1.9123e-05 | 0.19393 | 1.0316 | 8162.5282 | 0.00012638 | 3.7499 | 0.78161 | 0.0813 | 9.8831 | 0.1127 | 10498.0397 | 0.0044457 | 539.4494 | 0.004375 | 8462927.8086 | 0.00696 | 1.6625e-05 | 8470414.9561 | 8470414956.0702 | 84199552.6481 |  |  | 84199552648.0947 | 0.0012702 | 3306265.1557 | 0 | -14.0001 | 0.0034386 | -13996.6143 | 92669953.6076 | 0.915 | 9.8738e-09 | 9.8738e-07 | -50 | -50
|  | 62 | 0.062 |  | 0.93 | 24 | 695386.58 | 695410.58 | 0.99997 | 8.0997 | 0.93 | 0.53998 | 15 | 0.59998 | 130.6446 | 15 | 0.086114 | 0.10764 | 3.7151e-06 | 350 | 350 | 2.2856 | 9.8606e-05 | 1.802 | 6.4712e-06 | 2795.9704 | 0.0077612 | 0.44689 | 0.44689 | 1.3979 | 62 | 350 | 62 | 350 | 2.8571 | 0.55861 | 2.2985 | 1.928e-05 | 0.19552 | 1.0485 | 8212.9998 | 0.00012766 | 3.7499 | 0.80439 | 0.08247 | 10.0256 | 0.11409 | 10573.3409 | 0.0045555 | 543.8531 | 0.004375 | 8462927.8086 | 0.00696 | 1.6625e-05 | 8470591.0509 | 8470591050.8548 | 85411791.4762 |  |  | 85411791476.1938 | 0.0013016 | 3353866.1567 | 0 | -14.0001 | 0.003495 | -13996.5572 | 93882368.5305 | 0.93 | 9.906e-09 | 9.906e-07 | -50 | -50
|  | 63 | 0.063 |  | 0.945 | 24 | 695386.58 | 695410.58 | 0.99997 | 8.0997 | 0.945 | 0.53998 | 15 | 0.59998 | 128.5709 | 15 | 0.087503 | 0.10938 | 3.775e-06 | 350 | 350 | 2.2856 | 9.8606e-05 | 1.802 | 6.4712e-06 | 2841.0667 | 0.0077612 | 0.45048 | 0.45048 | 1.4003 | 63 | 350 | 63 | 350 | 2.8571 | 0.5631 | 2.294 | 1.9434e-05 | 0.19709 | 1.0654 | 8262.8075 | 0.00012894 | 3.7499 | 0.8275 | 0.083637 | 10.1677 | 0.11546 | 10647.8607 | 0.0046661 | 548.2215 | 0.004375 | 8462927.8086 | 0.00696 | 1.6625e-05 | 8470768.5077 | 8470768507.6794 | 86619980.2093 |  |  | 86619980209.329 | 0.0013332 | 3401308.1227 | 0 | -14.0001 | 0.0035513 | -13996.5001 | 95090734.7205 | 0.945 | 9.9379e-09 | 9.9379e-07 | -50 | -50
|  | 64 | 0.064 |  | 0.96 | 24 | 695386.58 | 695410.58 | 0.99997 | 8.0997 | 0.96 | 0.53998 | 15 | 0.59998 | 126.562 | 15 | 0.088892 | 0.11111 | 3.8349e-06 | 350 | 350 | 2.2856 | 9.8606e-05 | 1.802 | 6.4712e-06 | 2886.163 | 0.0077612 | 0.45404 | 0.45404 | 1.4027 | 64 | 350 | 64 | 350 | 2.8571 | 0.56755 | 2.2896 | 1.9588e-05 | 0.19864 | 1.0823 | 8311.9668 | 0.00013021 | 3.7499 | 0.85093 | 0.0848 | 10.3093 | 0.11684 | 10721.6173 | 0.0047776 | 552.5553 | 0.004375 | 8462927.8086 | 0.00696 | 1.6625e-05 | 8470947.3165 | 8470947316.4751 | 87824151.1217 |  |  | 87824151121.7453 | 0.001365 | 3448592.3208 | 0 | -14.0001 | 0.0036077 | -13996.443 | 96295084.4418 | 0.96 | 9.9694e-09 | 9.9694e-07 | -50 | -50
|  | 65 | 0.065 |  | 0.975 | 24 | 695386.58 | 695410.58 | 0.99997 | 8.0997 | 0.975 | 0.53998 | 15 | 0.59998 | 124.6149 | 15 | 0.090281 | 0.11285 | 3.8949e-06 | 350 | 350 | 2.2856 | 9.8606e-05 | 1.802 | 6.4712e-06 | 2931.2593 | 0.0077612 | 0.45758 | 0.45758 | 1.4051 | 65 | 350 | 65 | 350 | 2.8571 | 0.57197 | 2.2852 | 1.974e-05 | 0.20019 | 1.0992 | 8360.4931 | 0.00013148 | 3.7499 | 0.87469 | 0.085958 | 10.4504 | 0.1182 | 10794.6283 | 0.0048901 | 556.8554 | 0.004375 | 8462927.8086 | 0.00696 | 1.6625e-05 | 8471127.4674 | 8471127467.4007 | 89024335.7282 |  |  | 89024335728.1952 | 0.0013972 | 3495719.9886 | 0 | -14.0001 | 0.0036641 | -13996.386 | 97495449.1992 | 0.975 | 1e-08 | 1e-06 | -50 | -50
|  | 66 | 0.066 |  | 0.99 | 24 | 695386.58 | 695410.58 | 0.99997 | 8.0997 | 0.99 | 0.53998 | 15 | 0.59998 | 122.7267 | 15 | 0.09167 | 0.11459 | 3.9548e-06 | 350 | 350 | 2.2856 | 9.8606e-05 | 1.802 | 6.4712e-06 | 2976.3556 | 0.0077612 | 0.46108 | 0.46108 | 1.4074 | 66 | 350 | 66 | 350 | 2.8571 | 0.57635 | 2.2808 | 1.9892e-05 | 0.20172 | 1.1161 | 8408.4007 | 0.00013274 | 3.7499 | 0.89876 | 0.087114 | 10.5911 | 0.11956 | 10866.9105 | 0.0050033 | 561.1226 | 0.004375 | 8462927.8086 | 0.00696 | 1.6625e-05 | 8471308.9508 | 8471308950.8341 | 90220564.8133 |  |  | 90220564813.2678 | 0.0014295 | 3542692.3349 | 0 | -14 | 0.0037204 | -13996.329 | 98691859.7678 | 0.99 | 1.0031e-08 | 1.0031e-06 | -50 | -50
|  | 67 | 0.067 |  | 1.005 | 24 | 695386.58 | 695410.58 | 0.99997 | 8.0997 | 1.005 | 0.53998 | 15 | 0.59998 | 120.895 | 15 | 0.093059 | 0.11632 | 4.0147e-06 | 350 | 350 | 2.2856 | 9.8606e-05 | 1.802 | 6.4712e-06 | 3021.4519 | 0.0077612 | 0.46456 | 0.46456 | 1.4097 | 67 | 350 | 67 | 350 | 2.8571 | 0.5807 | 2.2764 | 2.0042e-05 | 0.20325 | 1.133 | 8455.7038 | 0.000134 | 3.7499 | 0.92316 | 0.088265 | 10.7314 | 0.12092 | 10938.4803 | 0.0051175 | 565.3575 | 0.004375 | 8462927.8086 | 0.00696 | 1.6625e-05 | 8471491.7574 | 8471491757.3648 | 91412868.4592 |  |  | 91412868459.1567 | 0.0014621 | 3589510.5408 | 0 | -14 | 0.0037768 | -13996.2719 | 99884346.2202 | 1.005 | 1.0062e-08 | 1.0062e-06 | -50 | -50
|  | 68 | 0.068 |  | 1.02 | 24 | 695386.58 | 695410.58 | 0.99997 | 8.0997 | 1.02 | 0.53998 | 15 | 0.59998 | 119.1171 | 15 | 0.094448 | 0.11806 | 4.0746e-06 | 350 | 350 | 2.2856 | 9.8606e-05 | 1.802 | 6.4712e-06 | 3066.5481 | 0.0077612 | 0.46802 | 0.46802 | 1.412 | 68 | 350 | 68 | 350 | 2.8571 | 0.58502 | 2.2721 | 2.0191e-05 | 0.20476 | 1.15 | 8502.4159 | 0.00013525 | 3.7499 | 0.94787 | 0.089412 | 10.8711 | 0.12227 | 11009.3532 | 0.0052325 | 569.561 | 0.004375 | 8462927.8086 | 0.00696 | 1.6625e-05 | 8471675.8778 | 8471675877.7864 | 92601276.072 |  |  | 92601276071.9712 | 0.001495 | 3636175.7612 | 0 | -14 | 0.0038332 | -13996.2149 | 101072937.9535 | 1.02 | 1.0092e-08 | 1.0092e-06 | -50 | -50
|  | 69 | 0.069 |  | 1.035 | 24 | 695386.58 | 695410.58 | 0.99997 | 8.0997 | 1.035 | 0.53998 | 15 | 0.59998 | 117.3908 | 15 | 0.095837 | 0.1198 | 4.1345e-06 | 350 | 350 | 2.2856 | 9.8606e-05 | 1.802 | 6.4712e-06 | 3111.6444 | 0.0077612 | 0.47144 | 0.47144 | 1.4143 | 69 | 350 | 69 | 350 | 2.8571 | 0.58931 | 2.2678 | 2.0339e-05 | 0.20626 | 1.1669 | 8548.5498 | 0.0001365 | 3.7499 | 0.97291 | 0.090556 | 11.0105 | 0.12362 | 11079.5444 | 0.0053483 | 573.7336 | 0.004375 | 8462927.8086 | 0.00696 | 1.6625e-05 | 8471861.3031 | 8471861303.0889 | 93785816.4067 |  |  | 93785816406.6881 | 0.0015281 | 3682689.1251 | 0 | -14 | 0.0038896 | -13996.158 | 102257663.7136 | 1.035 | 1.0121e-08 | 1.0121e-06 | -50 | -50
|  | 70 | 0.07 |  | 1.05 | 24 | 695386.58 | 695410.58 | 0.99997 | 8.0997 | 1.05 | 0.53998 | 15 | 0.59998 | 115.7138 | 15 | 0.097226 | 0.12153 | 4.1945e-06 | 350 | 350 | 2.2856 | 9.8606e-05 | 1.802 | 6.4712e-06 | 3156.7407 | 0.0077612 | 0.47485 | 0.47485 | 1.4166 | 70 | 350 | 70 | 350 | 2.8571 | 0.59356 | 2.2636 | 2.0486e-05 | 0.20775 | 1.1838 | 8594.1182 | 0.00013774 | 3.7499 | 0.99828 | 0.091696 | 11.1494 | 0.12496 | 11149.0683 | 0.005465 | 577.8762 | 0.004375 | 8462927.8086 | 0.00696 | 1.6625e-05 | 8472048.0245 | 8472048024.4529 | 94966517.5908 |  |  | 94966517590.8328 | 0.0015614 | 3729051.7371 | 0 | -14 | 0.0039459 | -13996.101 | 103438551.6192 | 1.05 | 1.0151e-08 | 1.0151e-06 | -50 | -50
|  | 71 | 0.071 |  | 1.065 | 24 | 695386.58 | 695410.58 | 0.99997 | 8.0997 | 1.065 | 0.53998 | 15 | 0.59998 | 114.084 | 15 | 0.098615 | 0.12327 | 4.2544e-06 | 350 | 350 | 2.2856 | 9.8606e-05 | 1.802 | 6.4712e-06 | 3201.837 | 0.0077612 | 0.47823 | 0.47823 | 1.4188 | 71 | 350 | 71 | 350 | 2.8571 | 0.59779 | 2.2594 | 2.0631e-05 | 0.20923 | 1.2007 | 8639.133 | 0.00013898 | 3.7499 | 1.024 | 0.092832 | 11.2878 | 0.12629 | 11217.939 | 0.0055825 | 581.9892 | 0.004375 | 8462927.8086 | 0.00696 | 1.6625e-05 | 8472236.0332 | 8472236033.2421 | 96143407.147 |  |  | 96143407146.9724 | 0.001595 | 3775264.6777 | 0 | -14 | 0.0040023 | -13996.0441 | 104615629.1842 | 1.065 | 1.018e-08 | 1.018e-06 | -50 | -50
|  | 72 | 0.072 |  | 1.08 | 24 | 695386.58 | 695410.58 | 0.99997 | 8.0997 | 1.08 | 0.53998 | 15 | 0.59998 | 112.4995 | 15 | 0.1 | 0.125 | 4.3143e-06 | 350 | 350 | 2.2856 | 9.8606e-05 | 1.802 | 6.4712e-06 | 3246.9333 | 0.0077612 | 0.48158 | 0.48158 | 1.4211 | 72 | 350 | 72 | 350 | 2.8571 | 0.60198 | 2.2552 | 2.0776e-05 | 0.21069 | 1.2176 | 8683.6061 | 0.00014022 | 3.7499 | 1.05 | 0.093965 | 11.4258 | 0.12763 | 11286.17 | 0.0057009 | 586.0734 | 0.004375 | 8462927.8086 | 0.00696 | 1.6625e-05 | 8472425.321 | 8472425320.9978 | 97316512.0141 |  |  | 97316512014.0954 | 0.0016288 | 3821329.005 | 0 | -14 | 0.0040587 | -13995.9871 | 105788923.3391 | 1.08 | 1.0209e-08 | 1.0209e-06 | -50 | -50
|  | 73 | 0.073 |  | 1.095 | 24 | 695386.58 | 695410.58 | 0.99997 | 8.0997 | 1.095 | 0.53998 | 15 | 0.59998 | 110.9584 | 15 | 0.10139 | 0.12674 | 4.3742e-06 | 350 | 350 | 2.2856 | 9.8606e-05 | 1.802 | 6.4712e-06 | 3292.0296 | 0.0077612 | 0.48492 | 0.48492 | 1.4233 | 73 | 350 | 73 | 350 | 2.8571 | 0.60615 | 2.251 | 2.092e-05 | 0.21215 | 1.2345 | 8727.5485 | 0.00014145 | 3.7499 | 1.0763 | 0.095094 | 11.5634 | 0.12895 | 11353.7743 | 0.0058201 | 590.1293 | 0.004375 | 8462927.8086 | 0.00696 | 1.6625e-05 | 8472615.8794 | 8472615879.4329 | 98485858.5679 |  |  | 98485858567.9478 | 0.0016629 | 3867245.7545 | 0 | -14 | 0.004115 | -13995.9302 | 106958460.4515 | 1.095 | 1.0238e-08 | 1.0238e-06 | -50 | -50
|  | 74 | 0.074 |  | 1.11 | 24 | 695386.58 | 695410.58 | 0.99997 | 8.0997 | 1.11 | 0.53998 | 15 | 0.59998 | 109.4589 | 15 | 0.10278 | 0.12848 | 4.4341e-06 | 350 | 350 | 2.2856 | 9.8606e-05 | 1.802 | 6.4712e-06 | 3337.1259 | 0.0077612 | 0.48823 | 0.48823 | 1.4255 | 74 | 350 | 74 | 350 | 2.8571 | 0.61028 | 2.2469 | 2.1063e-05 | 0.2136 | 1.2514 | 8770.9713 | 0.00014268 | 3.7499 | 1.1029 | 0.09622 | 11.7005 | 0.13028 | 11420.7646 | 0.0059401 | 594.1576 | 0.004375 | 8462927.8086 | 0.00696 | 1.6625e-05 | 8472807.7004 | 8472807700.4261 | 99651472.6404 |  |  | 99651472640.3923 | 0.0016972 | 3913015.9405 | 0 | -14 | 0.0041714 | -13995.8733 | 108124266.3449 | 1.11 | 1.0266e-08 | 1.0266e-06 | -50 | -50
|  | 75 | 0.075 |  | 1.125 | 24 | 695386.58 | 695410.58 | 0.99997 | 8.0997 | 1.125 | 0.53998 | 15 | 0.59998 | 107.9995 | 15 | 0.10417 | 0.13021 | 4.4941e-06 | 350 | 350 | 2.2856 | 9.8606e-05 | 1.802 | 6.4712e-06 | 3382.2222 | 0.0077612 | 0.49152 | 0.49152 | 1.4277 | 75 | 350 | 75 | 350 | 2.8571 | 0.61439 | 2.2427 | 2.1205e-05 | 0.21504 | 1.2683 | 8813.8848 | 0.0001439 | 3.7499 | 1.1299 | 0.097342 | 11.8372 | 0.13159 | 11487.1531 | 0.0060609 | 598.1587 | 0.004375 | 8462927.8086 | 0.00696 | 1.6625e-05 | 8473000.776 | 8473000776.0168 | 100813379.5378 |  |  | 100813379537.8464 | 0.0017317 | 3958640.5569 | 0 | -14 | 0.0042278 | -13995.8164 | 109286366.318 | 1.125 | 1.0294e-08 | 1.0294e-06 | -50 | -50
|  | 76 | 0.076 |  | 1.14 | 24 | 695386.58 | 695410.58 | 0.99997 | 8.0997 | 1.14 | 0.53998 | 15 | 0.59998 | 106.5784 | 15 | 0.10556 | 0.13195 | 4.554e-06 | 350 | 350 | 2.2856 | 9.8606e-05 | 1.802 | 6.4712e-06 | 3427.3185 | 0.0077612 | 0.49478 | 0.49478 | 1.4299 | 76 | 350 | 76 | 350 | 2.8571 | 0.61848 | 2.2387 | 2.1346e-05 | 0.21647 | 1.2852 | 8856.2993 | 0.00014512 | 3.7499 | 1.1572 | 0.09846 | 11.9735 | 0.13291 | 11552.9514 | 0.0061825 | 602.1332 | 0.004375 | 8462927.8086 | 0.00696 | 1.6625e-05 | 8473195.0984 | 8473195098.3998 | 101971604.0589 |  |  | 101971604058.8592 | 0.0017664 | 4004120.5774 | 0 | -14 | 0.0042841 | -13995.7596 | 110444785.1615 | 1.14 | 1.0322e-08 | 1.0322e-06 | -50 | -50
|  | 77 | 0.077 |  | 1.155 | 24 | 695386.58 | 695410.58 | 0.99997 | 8.0997 | 1.155 | 0.53998 | 15 | 0.59998 | 105.1943 | 15 | 0.10695 | 0.13369 | 4.6139e-06 | 350 | 350 | 2.2856 | 9.8606e-05 | 1.802 | 6.4712e-06 | 3472.4148 | 0.0077612 | 0.49803 | 0.49803 | 1.432 | 77 | 350 | 77 | 350 | 2.8571 | 0.62253 | 2.2346 | 2.1486e-05 | 0.21789 | 1.3022 | 8898.2244 | 0.00014634 | 3.7499 | 1.1848 | 0.099575 | 12.1094 | 0.13422 | 11618.171 | 0.0063049 | 606.0816 | 0.004375 | 8462927.8086 | 0.00696 | 1.6625e-05 | 8473390.6599 | 8473390659.9205 | 103126170.5109 |  |  | 103126170510.8738 | 0.0018014 | 4049456.9564 | 0 | -14 | 0.0043405 | -13995.7027 | 111599547.1751 | 1.155 | 1.035e-08 | 1.035e-06 | -50 | -50
|  | 78 | 0.078 |  | 1.17 | 24 | 695386.58 | 695410.58 | 0.99997 | 8.0997 | 1.17 | 0.53998 | 15 | 0.59998 | 103.8456 | 15 | 0.10834 | 0.13542 | 4.6738e-06 | 350 | 350 | 2.2856 | 9.8606e-05 | 1.802 | 6.4712e-06 | 3517.5111 | 0.0077612 | 0.50125 | 0.50125 | 1.4342 | 78 | 350 | 78 | 350 | 2.8571 | 0.62656 | 2.2306 | 2.1625e-05 | 0.2193 | 1.3191 | 8939.6699 | 0.00014755 | 3.7499 | 1.2127 | 0.10069 | 12.2448 | 0.13552 | 11682.823 | 0.0064282 | 610.0045 | 0.004375 | 8462927.8086 | 0.00696 | 1.6625e-05 | 8473587.4531 | 8473587453.0702 | 104277102.7262 |  |  | 104277102726.2274 | 0.0018366 | 4094650.6297 | 0 | -14 | 0.0043969 | -13995.6458 | 112750676.1837 | 1.17 | 1.0377e-08 | 1.0377e-06 | -50 | -50
|  | 79 | 0.079 |  | 1.185 | 24 | 695386.58 | 695410.58 | 0.99997 | 8.0997 | 1.185 | 0.53998 | 15 | 0.59998 | 102.5311 | 15 | 0.10973 | 0.13716 | 4.7337e-06 | 350 | 350 | 2.2856 | 9.8606e-05 | 1.802 | 6.4712e-06 | 3562.6074 | 0.0077612 | 0.50445 | 0.50445 | 1.4363 | 79 | 350 | 79 | 350 | 2.8571 | 0.63057 | 2.2266 | 2.1763e-05 | 0.2207 | 1.336 | 8980.6448 | 0.00014876 | 3.7499 | 1.241 | 0.10179 | 12.3798 | 0.13682 | 11746.9181 | 0.0065522 | 613.9024 | 0.004375 | 8462927.8086 | 0.00696 | 1.6625e-05 | 8473785.4705 | 8473785470.4817 | 105424424.0774 |  |  | 105424424077.429 | 0.001872 | 4139702.5152 | 0 | -14 | 0.0044533 | -13995.589 | 113898195.5523 | 1.185 | 1.0404e-08 | 1.0404e-06 | -50 | -50
|  | 80 | 0.08 |  | 1.2 | 24 | 695386.58 | 695410.58 | 0.99997 | 8.0997 | 1.2 | 0.53998 | 15 | 0.59998 | 101.2495 | 15 | 0.11111 | 0.13889 | 4.7937e-06 | 350 | 350 | 2.2856 | 9.8606e-05 | 1.802 | 6.4712e-06 | 3607.7037 | 0.0077612 | 0.50763 | 0.50763 | 1.4384 | 80 | 350 | 80 | 350 | 2.8571 | 0.63454 | 2.2226 | 2.19e-05 | 0.22209 | 1.3529 | 9021.158 | 0.00014997 | 3.7499 | 1.2696 | 0.1029 | 12.5144 | 0.13812 | 11810.4664 | 0.006677 | 617.7756 | 0.004375 | 8462927.8086 | 0.00696 | 1.6625e-05 | 8473984.7049 | 8473984704.9247 | 106568157.4918 |  |  | 106568157491.7593 | 0.0019077 | 4184613.5132 | 0 | -14 | 0.0045096 | -13995.5322 | 115042128.2012 | 1.2 | 1.0431e-08 | 1.0431e-06 | -50 | -50
|  | 81 | 0.081 |  | 1.215 | 24 | 695386.58 | 695410.58 | 0.99997 | 8.0997 | 1.215 | 0.53998 | 15 | 0.59998 | 99.9995 | 15 | 0.1125 | 0.14063 | 4.8536e-06 | 350 | 350 | 2.2856 | 9.8606e-05 | 1.802 | 6.4712e-06 | 3652.8 | 0.0077612 | 0.5108 | 0.5108 | 1.4405 | 81 | 350 | 81 | 350 | 2.8571 | 0.6385 | 2.2186 | 2.2037e-05 | 0.22347 | 1.3698 | 9061.2183 | 0.00015117 | 3.7499 | 1.2985 | 0.104 | 12.6486 | 0.13941 | 11873.4782 | 0.0068025 | 621.6247 | 0.004375 | 8462927.8086 | 0.00696 | 1.6625e-05 | 8474185.1493 | 8474185149.3021 | 107708325.4652 |  |  | 107708325465.2292 | 0.0019436 | 4229384.5069 | 0 | -14 | 0.004566 | -13995.4754 | 116182496.6191 | 1.215 | 1.0458e-08 | 1.0458e-06 | -50 | -50
|  | 82 | 0.082 |  | 1.23 | 24 | 695386.58 | 695410.58 | 0.99997 | 8.0997 | 1.23 | 0.53998 | 15 | 0.59998 | 98.78 | 15 | 0.11389 | 0.14237 | 4.9135e-06 | 350 | 350 | 2.2856 | 9.8606e-05 | 1.802 | 6.4712e-06 | 3697.8963 | 0.0077612 | 0.51394 | 0.51394 | 1.4426 | 82 | 350 | 82 | 350 | 2.8571 | 0.64243 | 2.2147 | 2.2172e-05 | 0.22485 | 1.3867 | 9100.8339 | 0.00015237 | 3.7499 | 1.3277 | 0.1051 | 12.7824 | 0.1407 | 11935.963 | 0.0069289 | 625.4501 | 0.004375 | 8462927.8086 | 0.00696 | 1.6625e-05 | 8474386.7966 | 8474386796.6458 | 108844950.0759 |  |  | 108844950075.9335 | 0.0019797 | 4274016.3633 | 0 | -14 | 0.0046224 | -13995.4186 | 117319322.8772 | 1.23 | 1.0484e-08 | 1.0484e-06 | -50 | -50
|  | 83 | 0.083 |  | 1.245 | 24 | 695386.58 | 695410.58 | 0.99997 | 8.0997 | 1.245 | 0.53998 | 15 | 0.59998 | 97.5898 | 15 | 0.11528 | 0.1441 | 4.9734e-06 | 350 | 350 | 2.2856 | 9.8606e-05 | 1.802 | 6.4712e-06 | 3742.9926 | 0.0077612 | 0.51707 | 0.51707 | 1.4447 | 83 | 350 | 83 | 350 | 2.8571 | 0.64633 | 2.2108 | 2.2307e-05 | 0.22622 | 1.4036 | 9140.0129 | 0.00015357 | 3.7499 | 1.3573 | 0.10619 | 12.9158 | 0.14199 | 11997.9303 | 0.007056 | 629.2523 | 0.004375 | 8462927.8086 | 0.00696 | 1.6625e-05 | 8474589.6401 | 8474589640.1132 | 109978052.9968 |  |  | 109978052996.8321 | 0.002016 | 4318509.9335 | 0 | -14 | 0.0046787 | -13995.3618 | 118452628.6416 | 1.245 | 1.0511e-08 | 1.0511e-06 | -50 | -50
|  | 84 | 0.084 |  | 1.26 | 24 | 695386.58 | 695410.58 | 0.99997 | 8.0997 | 1.26 | 0.53998 | 15 | 0.59998 | 96.428 | 15 | 0.11667 | 0.14584 | 5.0333e-06 | 350 | 350 | 2.2856 | 9.8606e-05 | 1.802 | 6.4712e-06 | 3788.0889 | 0.0077612 | 0.52017 | 0.52017 | 1.4468 | 84 | 350 | 84 | 350 | 2.8571 | 0.65021 | 2.2069 | 2.2441e-05 | 0.22757 | 1.4205 | 9178.7633 | 0.00015476 | 3.7499 | 1.3871 | 0.10728 | 13.0488 | 0.14327 | 12059.3892 | 0.0071839 | 633.0316 | 0.004375 | 8462927.8086 | 0.00696 | 1.6625e-05 | 8474793.673 | 8474793672.9832 | 111107655.508 |  |  | 111107655507.9917 | 0.0020526 | 4362866.053 | 0 | -14 | 0.0047351 | -13995.305 | 119582435.1857 | 1.26 | 1.0537e-08 | 1.0537e-06 | -50 | -50
|  | 85 | 0.085 |  | 1.275 | 24 | 695386.58 | 695410.58 | 0.99997 | 8.0997 | 1.275 | 0.53998 | 15 | 0.59998 | 95.2936 | 15 | 0.11806 | 0.14757 | 5.0933e-06 | 350 | 350 | 2.2856 | 9.8606e-05 | 1.802 | 6.4712e-06 | 3833.1852 | 0.0077612 | 0.52326 | 0.52326 | 1.4488 | 85 | 350 | 85 | 350 | 2.8571 | 0.65407 | 2.2031 | 2.2574e-05 | 0.22893 | 1.4374 | 9217.0926 | 0.00015595 | 3.7499 | 1.4173 | 0.10837 | 13.1813 | 0.14454 | 12120.3487 | 0.0073126 | 636.7885 | 0.004375 | 8462927.8086 | 0.00696 | 1.6625e-05 | 8474998.8887 | 8474998888.6528 | 112233778.5083 |  |  | 112233778508.315 | 0.0020893 | 4407085.5426 | 0 | -14 | 0.0047915 | -13995.2482 | 120708763.4017 | 1.275 | 1.0563e-08 | 1.0563e-06 | -50 | -50
|  | 86 | 0.086 |  | 1.29 | 24 | 695386.58 | 695410.58 | 0.99997 | 8.0997 | 1.29 | 0.53998 | 15 | 0.59998 | 94.1855 | 15 | 0.11945 | 0.14931 | 5.1532e-06 | 350 | 350 | 2.2856 | 9.8606e-05 | 1.802 | 6.4712e-06 | 3878.2815 | 0.0077612 | 0.52633 | 0.52633 | 1.4509 | 86 | 350 | 86 | 350 | 2.8571 | 0.65791 | 2.1992 | 2.2707e-05 | 0.23027 | 1.4544 | 9255.0082 | 0.00015714 | 3.7499 | 1.4478 | 0.10945 | 13.3135 | 0.14582 | 12180.8172 | 0.007442 | 640.5234 | 0.004375 | 8462927.8086 | 0.00696 | 1.6625e-05 | 8475205.2806 | 8475205280.634 | 113356442.5268 |  |  | 113356442526.7853 | 0.0021263 | 4451169.2082 | 0 | -14 | 0.0048479 | -13995.1915 | 121831633.8122 | 1.29 | 1.0588e-08 | 1.0588e-06 | -50 | -50
|  | 87 | 0.087 |  | 1.305 | 24 | 695386.58 | 695410.58 | 0.99997 | 8.0997 | 1.305 | 0.53998 | 15 | 0.59998 | 93.1029 | 15 | 0.12084 | 0.15105 | 5.2131e-06 | 350 | 350 | 2.2856 | 9.8606e-05 | 1.802 | 6.4712e-06 | 3923.3778 | 0.0077612 | 0.52938 | 0.52938 | 1.4529 | 87 | 350 | 87 | 350 | 2.8571 | 0.66172 | 2.1954 | 2.2838e-05 | 0.2316 | 1.4713 | 9292.5175 | 0.00015833 | 3.7499 | 1.4786 | 0.11053 | 13.4452 | 0.14709 | 12240.8031 | 0.0075722 | 644.2366 | 0.004375 | 8462927.8086 | 0.00696 | 1.6625e-05 | 8475412.8426 | 8475412842.5506 | 114475667.7333 |  |  | 114475667733.2527 | 0.0021635 | 4495117.842 | 0 | -14 | 0.0049042 | -13995.1347 | 122951066.5807 | 1.305 | 1.0614e-08 | 1.0614e-06 | -50 | -50
|  | 88 | 0.088 |  | 1.32 | 24 | 695386.58 | 695410.58 | 0.99997 | 8.0997 | 1.32 | 0.53998 | 15 | 0.59998 | 92.0449 | 15 | 0.12223 | 0.15278 | 5.273e-06 | 350 | 350 | 2.2856 | 9.8606e-05 | 1.802 | 6.4712e-06 | 3968.4741 | 0.0077612 | 0.53241 | 0.53241 | 1.4549 | 88 | 350 | 88 | 350 | 2.8571 | 0.66551 | 2.1916 | 2.2969e-05 | 0.23293 | 1.4882 | 9329.6273 | 0.00015951 | 3.7499 | 1.5098 | 0.11161 | 13.5766 | 0.14835 | 12300.3147 | 0.0077031 | 647.9285 | 0.004375 | 8462927.8086 | 0.00696 | 1.6625e-05 | 8475621.5681 | 8475621568.1346 | 115591473.9488 |  |  | 115591473948.7849 | 0.0022009 | 4538932.2221 | 0 | -14 | 0.0049606 | -13995.078 | 124067081.5218 | 1.32 | 1.0639e-08 | 1.0639e-06 | -50 | -50
|  | 89 | 0.089 |  | 1.335 | 24 | 695386.58 | 695410.58 | 0.99997 | 8.0997 | 1.335 | 0.53998 | 15 | 0.59998 | 91.0107 | 15 | 0.12362 | 0.15452 | 5.3329e-06 | 350 | 350 | 2.2856 | 9.8606e-05 | 1.802 | 6.4712e-06 | 4013.5704 | 0.0077612 | 0.53543 | 0.53543 | 1.457 | 89 | 350 | 89 | 350 | 2.8571 | 0.66929 | 2.1879 | 2.3099e-05 | 0.23425 | 1.5051 | 9366.3444 | 0.00016069 | 3.7499 | 1.5413 | 0.11268 | 13.7076 | 0.14962 | 12359.3596 | 0.0078348 | 651.5995 | 0.004375 | 8462927.8086 | 0.00696 | 1.6625e-05 | 8475831.4512 | 8475831451.2239 | 116703880.6556 |  |  | 116703880655.6047 | 0.0022385 | 4582613.1137 | 0 | -14 | 0.005017 | -13995.0212 | 125179698.1118 | 1.335 | 1.0665e-08 | 1.0665e-06 | -50 | -50
|  | 90 | 0.09 |  | 1.35 | 24 | 695386.58 | 695410.58 | 0.99997 | 8.0997 | 1.35 | 0.53998 | 15 | 0.59998 | 89.9995 | 15 | 0.125 | 0.15626 | 5.3929e-06 | 350 | 350 | 2.2856 | 9.8606e-05 | 1.802 | 6.4712e-06 | 4058.6667 | 0.0077612 | 0.53843 | 0.53843 | 1.459 | 90 | 350 | 90 | 350 | 2.8571 | 0.67304 | 2.1841 | 2.3229e-05 | 0.23556 | 1.522 | 9402.6754 | 0.00016187 | 3.7499 | 1.5731 | 0.11376 | 13.8382 | 0.15088 | 12417.9457 | 0.0079672 | 655.25 | 0.004375 | 8462927.8086 | 0.00696 | 1.6625e-05 | 8476042.4858 | 8476042485.7589 | 117812907.0066 |  |  | 117812907006.636 | 0.0022764 | 4626161.2689 | 0 | -14 | 0.0050733 | -13994.9645 | 126288935.4974 | 1.35 | 1.069e-08 | 1.069e-06 | -50 | -50
|  | 91 | 0.091 |  | 1.365 | 24 | 695386.58 | 695410.58 | 0.99997 | 8.0997 | 1.365 | 0.53998 | 15 | 0.59998 | 89.0105 | 15 | 0.12639 | 0.15799 | 5.4528e-06 | 350 | 350 | 2.2856 | 9.8606e-05 | 1.802 | 6.4712e-06 | 4103.763 | 0.0077612 | 0.54141 | 0.54141 | 1.4609 | 91 | 350 | 91 | 350 | 2.8571 | 0.67676 | 2.1804 | 2.3357e-05 | 0.23687 | 1.5389 | 9438.6268 | 0.00016304 | 3.7499 | 1.6052 | 0.11482 | 13.9684 | 0.15213 | 12476.0804 | 0.0081004 | 658.8802 | 0.004375 | 8462927.8086 | 0.00696 | 1.6625e-05 | 8476254.6658 | 8476254665.7802 | 118918571.8347 |  |  | 118918571834.677 | 0.0023144 | 4669577.427 | 0 | -14 | 0.0051297 | -13994.9078 | 127394812.5055 | 1.365 | 1.0715e-08 | 1.0715e-06 | -50 | -50
|  | 92 | 0.092 |  | 1.38 | 24 | 695386.58 | 695410.58 | 0.99997 | 8.0997 | 1.38 | 0.53998 | 15 | 0.59998 | 88.043 | 15 | 0.12778 | 0.15973 | 5.5127e-06 | 350 | 350 | 2.2856 | 9.8606e-05 | 1.802 | 6.4712e-06 | 4148.8593 | 0.0077612 | 0.54438 | 0.54438 | 1.4629 | 92 | 350 | 92 | 350 | 2.8571 | 0.68047 | 2.1767 | 2.3485e-05 | 0.23817 | 1.5558 | 9474.2048 | 0.00016422 | 3.7499 | 1.6376 | 0.11589 | 14.0982 | 0.15338 | 12533.7708 | 0.0082343 | 662.4905 | 0.004375 | 8462927.8086 | 0.00696 | 1.6625e-05 | 8476467.9854 | 8476467985.4256 | 120020893.6612 |  |  | 120020893661.2204 | 0.0023527 | 4712862.3155 | 0 | -14 | 0.0051861 | -13994.8511 | 128497347.6518 | 1.38 | 1.074e-08 | 1.074e-06 | -50 | -50
|  | 93 | 0.093 |  | 1.395 | 24 | 695386.58 | 695410.58 | 0.99997 | 8.0997 | 1.395 | 0.53998 | 15 | 0.59998 | 87.0963 | 15 | 0.12917 | 0.16146 | 5.5726e-06 | 350 | 350 | 2.2856 | 9.8606e-05 | 1.802 | 6.4712e-06 | 4193.9556 | 0.0077612 | 0.54733 | 0.54733 | 1.4649 | 93 | 350 | 93 | 350 | 2.8571 | 0.68416 | 2.173 | 2.3613e-05 | 0.23946 | 1.5727 | 9509.4155 | 0.00016539 | 3.7499 | 1.6704 | 0.11695 | 14.2276 | 0.15463 | 12591.0241 | 0.0083689 | 666.0813 | 0.004375 | 8462927.8086 | 0.00696 | 1.6625e-05 | 8476682.4389 | 8476682438.9277 | 121119890.7049 |  |  | 121119890704.9362 | 0.0023911 | 4756016.6497 | 0 | -14 | 0.0052424 | -13994.7944 | 129596559.1491 | 1.395 | 1.0764e-08 | 1.0764e-06 | -50 | -50
|  | 94 | 0.094 |  | 1.41 | 24 | 695386.58 | 695410.58 | 0.99997 | 8.0997 | 1.41 | 0.53998 | 15 | 0.59998 | 86.1697 | 15 | 0.13056 | 0.1632 | 5.6326e-06 | 350 | 350 | 2.2856 | 9.8606e-05 | 1.802 | 6.4712e-06 | 4239.0519 | 0.0077612 | 0.55026 | 0.55026 | 1.4668 | 94 | 350 | 94 | 350 | 2.8571 | 0.68783 | 2.1693 | 2.3739e-05 | 0.24074 | 1.5896 | 9544.2647 | 0.00016655 | 3.7499 | 1.7035 | 0.11801 | 14.3566 | 0.15588 | 12647.8472 | 0.0085042 | 669.6528 | 0.004375 | 8462927.8086 | 0.00696 | 1.6625e-05 | 8476898.0206 | 8476898020.6113 | 122215580.8898 |  |  | 122215580889.835 | 0.0024298 | 4799041.1334 | 0 | -14 | 0.0052988 | -13994.7377 | 130692464.9157 | 1.41 | 1.0789e-08 | 1.0789e-06 | -50 | -50
|  | 95 | 0.095 |  | 1.425 | 24 | 695386.58 | 695410.58 | 0.99997 | 8.0997 | 1.425 | 0.53998 | 15 | 0.59998 | 85.2626 | 15 | 0.13195 | 0.16494 | 5.6925e-06 | 350 | 350 | 2.2856 | 9.8606e-05 | 1.802 | 6.4712e-06 | 4284.1481 | 0.0077612 | 0.55318 | 0.55318 | 1.4688 | 95 | 350 | 95 | 350 | 2.8571 | 0.69148 | 2.1657 | 2.3865e-05 | 0.24202 | 1.6066 | 9578.7583 | 0.00016772 | 3.7499 | 1.7369 | 0.11906 | 14.4853 | 0.15712 | 12704.2466 | 0.0086403 | 673.2054 | 0.004375 | 8462927.8086 | 0.00696 | 1.6625e-05 | 8477114.7249 | 8477114724.8915 | 123307981.8531 |  |  | 123307981853.1259 | 0.0024687 | 4841936.4591 | 0 | -14 | 0.0053552 | -13994.681 | 131785082.5833 | 1.425 | 1.0813e-08 | 1.0813e-06 | -50 | -50
|  | 96 | 0.096 |  | 1.44 | 24 | 695386.58 | 695410.58 | 0.99997 | 8.0997 | 1.44 | 0.53998 | 15 | 0.59998 | 84.3745 | 15 | 0.13334 | 0.16667 | 5.7524e-06 | 350 | 350 | 2.2856 | 9.8606e-05 | 1.802 | 6.4712e-06 | 4329.2444 | 0.0077612 | 0.55609 | 0.55609 | 1.4707 | 96 | 350 | 96 | 350 | 2.8571 | 0.69511 | 2.162 | 2.399e-05 | 0.24329 | 1.6235 | 9612.9018 | 0.00016888 | 3.7499 | 1.7706 | 0.12011 | 14.6136 | 0.15836 | 12760.229 | 0.0087771 | 676.7393 | 0.004375 | 8462927.8086 | 0.00696 | 1.6625e-05 | 8477332.5463 | 8477332546.2706 | 124397110.9528 |  |  | 124397110952.7846 | 0.0025077 | 4884703.3086 | 0 | -14 | 0.0054116 | -13994.6243 | 132874429.5044 | 1.44 | 1.0837e-08 | 1.0837e-06 | -50 | -50
|  | 97 | 0.097 |  | 1.455 | 24 | 695386.58 | 695410.58 | 0.99997 | 8.0997 | 1.455 | 0.53998 | 15 | 0.59998 | 83.5046 | 15 | 0.13473 | 0.16841 | 5.8123e-06 | 350 | 350 | 2.2856 | 9.8606e-05 | 1.802 | 6.4712e-06 | 4374.3407 | 0.0077612 | 0.55897 | 0.55897 | 1.4726 | 97 | 350 | 97 | 350 | 2.8571 | 0.69872 | 2.1584 | 2.4115e-05 | 0.24455 | 1.6404 | 9646.7007 | 0.00017005 | 3.7499 | 1.8046 | 0.12116 | 14.7415 | 0.15959 | 12815.8006 | 0.0089146 | 680.2548 | 0.004375 | 8462927.8086 | 0.00696 | 1.6625e-05 | 8477551.4793 | 8477551479.3368 | 125482985.2748 |  |  | 125482985274.845 | 0.002547 | 4927342.3526 | 0 | -14 | 0.0054679 | -13994.5676 | 133960522.7596 | 1.455 | 1.0861e-08 | 1.0861e-06 | -50 | -50
|  | 98 | 0.098 |  | 1.47 | 24 | 695386.58 | 695410.58 | 0.99997 | 8.0997 | 1.47 | 0.53998 | 15 | 0.59998 | 82.6525 | 15 | 0.13612 | 0.17014 | 5.8722e-06 | 350 | 350 | 2.2856 | 9.8606e-05 | 1.802 | 6.4712e-06 | 4419.437 | 0.0077612 | 0.56185 | 0.56185 | 1.4746 | 98 | 350 | 98 | 350 | 2.8571 | 0.70231 | 2.1548 | 2.4239e-05 | 0.24581 | 1.6573 | 9680.1602 | 0.0001712 | 3.7499 | 1.839 | 0.12221 | 14.869 | 0.16083 | 12870.9677 | 0.0090528 | 683.7523 | 0.004375 | 8462927.8086 | 0.00696 | 1.6625e-05 | 8477771.5188 | 8477771518.7613 | 126565621.6404 |  |  | 126565621640.4261 | 0.0025865 | 4969854.2518 | 0 | -14 | 0.0055243 | -13994.5109 | 135043379.1647 | 1.47 | 1.0885e-08 | 1.0885e-06 | -50 | -50
|  | 99 | 0.099 |  | 1.485 | 24 | 695386.58 | 695410.58 | 0.99997 | 8.0997 | 1.485 | 0.53998 | 15 | 0.59998 | 81.8177 | 15 | 0.1375 | 0.17188 | 5.9322e-06 | 350 | 350 | 2.2856 | 9.8606e-05 | 1.802 | 6.4712e-06 | 4464.5333 | 0.0077612 | 0.56471 | 0.56471 | 1.4765 | 99 | 350 | 99 | 350 | 2.8571 | 0.70589 | 2.1513 | 2.4362e-05 | 0.24706 | 1.6742 | 9713.2857 | 0.00017236 | 3.7499 | 1.8737 | 0.12325 | 14.9961 | 0.16206 | 12925.7362 | 0.0091917 | 687.232 | 0.004375 | 8462927.8086 | 0.00696 | 1.6625e-05 | 8477992.6593 | 8477992659.2967 | 127645036.6125 |  |  | 127645036612.5083 | 0.0026262 | 5012239.6564 | 0 | -14 | 0.0055807 | -13994.4542 | 136123015.2774 | 1.485 | 1.0909e-08 | 1.0909e-06 | -50 | -50
|  | 100 | 0.1 |  | 1.5 | 24 | 695386.58 | 695410.58 | 0.99997 | 8.0997 | 1.5 | 0.53998 | 15 | 0.59998 | 80.9995 | 15 | 0.13889 | 0.17362 | 5.9921e-06 | 350 | 350 | 2.2856 | 9.8606e-05 | 1.802 | 6.4712e-06 | 4509.6296 | 0.0077612 | 0.56755 | 0.56755 | 1.4784 | 100 | 350 | 100 | 350 | 2.8571 | 0.70944 | 2.1477 | 2.4485e-05 | 0.2483 | 1.6911 | 9746.0821 | 0.00017352 | 3.7499 | 1.9087 | 0.12429 | 15.1229 | 0.16328 | 12980.112 | 0.0093313 | 690.6941 | 0.004375 | 8462927.8086 | 0.00696 | 1.6625e-05 | 8478214.8958 | 8478214895.775 | 128721246.5025 |  |  | 128721246502.4686 | 0.0026661 | 5054499.2071 | 0 | -14 | 0.005637 | -13994.3976 | 137199447.4038 | 1.5 | 1.0933e-08 | 1.0933e-06 | -50 | -50
|  | VIN-min | [7 empty] | 0.9 | [60 empty] | 0.46199
|  | Step | Iout (A) |  | Pout (W) | Vin (V) | Vout-Reflected (V) | Vsw-max (V) | Duty Cycle | Pout-max (W) | Pout-actual (W) | Iout-max (A) | Vout-actual (V) | Iout-actual | Vout-calc? | Vout-actual -? | Isw (A) | Ton-BCM (µs) | Toff-BCM (µs) | Fsw-max-BCM (kHz) | Fsw-BCM (kHz) | Ipri-min-BCM (A) | Toff-min-BCM (µs) | Iout-min-BCM (A) | Toff-FFB (µs) | Fsw-FFB (kHz) | Iout-max-FFB (A) | Ipri-DCM (A) | Ipri (A) | COMP (V) | Iout (mA) | Fsw (kHz) | Iout (mA) | Fsw (kHz) | Tsw (µs) | Ton (µs) | Toff (µs) | Ton-diode (µs) | Duty Cycle | Pout actual (W) | Iout actual (A) | Vout actual (V) | Cout (µF) for 1% ripple | Output Pk-Pk Ripple (mV) | Cin (µF) for 5% ripple | Input Pk-Pk Ripple (mV) | Ipri-rms (A) | Isec-rms (A) | P-FET-Cond (W) | P-FET-Sw (W) | P-FET-Qg (W) | P-FET-Coss (W) | P-IQ (W) | P-LDO (W) | P-IC-Total (W) | P-IC-Total (mW) | P-Diode-Cond (W) | P-Diode-Leak (W) | P-Diode-Snubber (W) | P-Diode-Total (W) | PCu-pri (W) | PCu-sec (W) | Core Loss (W) |  | P-LeakL-Clamp/Snub (W) | P-Trans-Total (W) | P-Loss-Total (W) | Pout (W) | Efficiency | Efficiency (%)
|  | 0.1 | 1e-09 |  | 1.5e-08 | 20 | 695386.58 | 695406.58 | 0.99997 | 6.9298 | 1.5e-08 | 0.46199 | 15 |  | 6749999999.9996 | 15 | 1.6667e-09 | 2.5001e-09 | 7.1905e-14 | 350 | 350 | 1.9047 | 8.2172e-05 | 1.2514 | 6.4712e-06 | 12 | 0.0077612 | 5.3843e-05 | 0.15 | 1.0069 | 1e-06 | 12 | 1e-06 | 12 | 83.3333 | 0.225 | 83.1083 |  | 0.0027 | 0.00405 | 3417.423 | 1.1851e-06 | 3.7499 | 3e-09 | 5.7714e-08 | 6.9282e-06 | 0.0045 | 3951.4382 | 7.0875e-06 | 6.2587 | 0.00015 | 290154.1869 | 0.0058 | 4.5e-07 | 290160.8309 | 290160451.5207 | 11928991.9752 |  |  | 11928991975.2114 | 2.025e-06 | 468415.9153 | 0 |  | 1.35e-05 | 468415915.2725 | 12687568.342 | 1.5e-08 | 1.1823e-15 | 1.1823e-13 | -50 | -50
|  | 1 | 0.001 |  | 0.015 | 20 | 695386.58 | 695406.58 | 0.99997 | 6.9298 | 0.015 | 0.46199 | 15 |  | 6749.9996 | 15 | 0.0016667 | 0.0025001 | 7.1905e-08 | 350 | 350 | 1.9047 | 8.2172e-05 | 1.2514 | 6.4712e-06 | 45.0963 | 0.0077612 | 0.053843 | 0.15 | 1.0258 | 1 | 45.0963 | 1 | 45.0963 | 22.1748 | 0.225 | 21.9498 |  | 0.010147 | 0.01522 | 3391.9057 | 4.4872e-06 | 3.7499 | 0.0032317 | 0.015243 | 1.8316 | 0.0087235 | 3936.6582 | 2.6635e-05 | 23.5202 | 0.0005637 | 1090406.5987 | 0.0058 | 1.6911e-06 | 1090435.4839 | 1090430125.2738 | 11839920.2549 |  |  | 11839920254.9437 | 7.61e-06 | 464918.3346 | 0 |  | 5.0733e-05 | 464918334.6653 | 13395268.7149 | 0.015 | 1.1198e-09 | 1.1198e-07 | -50 | -50
|  | 2 | 0.002 |  | 0.03 | 20 | 695386.58 | 695406.58 | 0.99997 | 6.9298 | 0.03 | 0.46199 | 15 |  | 3374.9996 | 15 | 0.0033334 | 0.0050001 | 1.4381e-07 | 350 | 350 | 1.9047 | 8.2172e-05 | 1.2514 | 6.4712e-06 | 90.1926 | 0.0077612 | 0.076145 | 0.15 | 1.0515 | 2 | 90.1926 | 2 | 90.1926 | 11.0874 | 0.225 | 10.8624 |  | 0.020293 | 0.03044 | 3357.1363 | 9.0673e-06 | 3.7499 | 0.0069266 | 0.015087 | 1.8154 | 0.012337 | 3916.4295 | 5.327e-05 | 47.0404 | 0.0011274 | 2180813.1974 | 0.0058 | 3.3822e-06 | 2180881.6792 | 2180860244.7476 | 11718553.0586 |  |  | 11718553058.5573 | 1.522e-05 | 460152.607 | 0 |  | 0.00010147 | 460152607.1056 | 14359565.9104 | 0.03 | 2.0892e-09 | 2.0892e-07 | -50 | -50
|  | 3 | 0.003 |  | 0.045 | 20 | 695386.58 | 695406.58 | 0.99997 | 6.9298 | 0.045 | 0.46199 | 15 |  | 2249.9996 | 15 | 0.0050001 | 0.0075002 | 2.1571e-07 | 350 | 350 | 1.9047 | 8.2172e-05 | 1.2514 | 6.4712e-06 | 135.2889 | 0.0077612 | 0.093258 | 0.15 | 1.0773 | 3 | 135.2889 | 3 | 135.2889 | 7.3916 | 0.225 | 7.1666 |  | 0.03044 | 0.04566 | 3322.367 | 1.3743e-05 | 3.7499 | 0.011085 | 0.01493 | 1.7991 | 0.01511 | 3896.0958 | 7.9905e-05 | 70.5606 | 0.0016911 | 3271219.7961 | 0.0058 | 5.0733e-06 | 3271338.5919 | 3271290364.2214 | 11597185.8622 |  |  | 11597185862.171 | 2.283e-05 | 455386.8794 | 0 |  | 0.0001522 | 455386879.5459 | 15323863.1059 | 0.045 | 2.9366e-09 | 2.9366e-07 | -50 | -50
|  | 4 | 0.004 |  | 0.06 | 20 | 695386.58 | 695406.58 | 0.99997 | 6.9298 | 0.06 | 0.46199 | 15 |  | 1687.4996 | 15 | 0.0066669 | 0.01 | 2.8762e-07 | 350 | 350 | 1.9047 | 8.2172e-05 | 1.2514 | 6.4712e-06 | 180.3852 | 0.0077612 | 0.10769 | 0.15 | 1.1031 | 4 | 180.3852 | 4 | 180.3852 | 5.5437 | 0.225 | 5.3187 |  | 0.040587 | 0.06088 | 3287.5977 | 1.8518e-05 | 3.7499 | 0.015706 | 0.014774 | 1.7829 | 0.017447 | 3875.6554 | 0.00010654 | 94.0808 | 0.0022548 | 4361626.3948 | 0.0058 | 6.7644e-06 | 4361806.2221 | 4361720483.6951 | 11475818.6658 |  |  | 11475818665.7847 | 3.044e-05 | 450621.1518 | 0 |  | 0.00020293 | 450621151.9862 | 16288160.3015 | 0.06 | 3.6837e-09 | 3.6837e-07 | -50 | -50
|  | 5 | 0.005 |  | 0.075 | 20 | 695386.58 | 695406.58 | 0.99997 | 6.9298 | 0.075 | 0.46199 | 15 |  | 1349.9996 | 15 | 0.0083336 | 0.0125 | 3.5952e-07 | 350 | 350 | 1.9047 | 8.2172e-05 | 1.2514 | 6.4712e-06 | 225.4815 | 0.0077612 | 0.1204 | 0.15 | 1.1288 | 5 | 225.4815 | 5 | 225.4815 | 4.435 | 0.225 | 4.21 |  | 0.050733 | 0.0761 | 3252.8284 | 2.3395e-05 | 3.7499 | 0.020791 | 0.014618 | 1.7666 | 0.019506 | 3855.1067 | 0.00013318 | 117.601 | 0.0028185 | 5452032.9934 | 0.0058 | 8.4556e-06 | 5452284.5701 | 5452150603.1689 | 11354451.4694 |  |  | 11354451469.3984 | 3.805e-05 | 445855.4241 | 0 |  | 0.00025367 | 445855424.4265 | 17252457.497 | 0.075 | 4.3472e-09 | 4.3472e-07 | -50 | -50
|  | 6 | 0.006 |  | 0.09 | 20 | 695386.58 | 695406.58 | 0.99997 | 6.9298 | 0.09 | 0.46199 | 15 |  | 1124.9996 | 15 | 0.01 | 0.015 | 4.3143e-07 | 350 | 350 | 1.9047 | 8.2172e-05 | 1.2514 | 6.4712e-06 | 270.5778 | 0.0077612 | 0.13189 | 0.15 | 1.1546 | 6 | 270.5778 | 6 | 270.5778 | 3.6958 | 0.225 | 3.4708 |  | 0.06088 | 0.09132 | 3218.059 | 2.8377e-05 | 3.7499 | 0.02634 | 0.014462 | 1.7504 | 0.021368 | 3834.4478 | 0.00015981 | 141.1212 | 0.0033822 | 6542439.5921 | 0.0058 | 1.0147e-05 | 6542773.636 | 6542580722.6427 | 11233084.273 |  |  | 11233084273.012 | 4.566e-05 | 441089.6965 | 0 |  | 0.0003044 | 441089696.8668 | 18216754.6925 | 0.09 | 4.9405e-09 | 4.9405e-07 | -50 | -50
|  | 7 | 0.007 |  | 0.105 | 20 | 695386.58 | 695406.58 | 0.99997 | 6.9298 | 0.105 | 0.46199 | 15 |  | 964.2853 | 15 | 0.011667 | 0.017501 | 5.0333e-07 | 350 | 350 | 1.9047 | 8.2172e-05 | 1.2514 | 6.4712e-06 | 315.6741 | 0.0077612 | 0.14245 | 0.15 | 1.1804 | 7 | 315.6741 | 7 | 315.6741 | 3.1678 | 0.225 | 2.9428 |  | 0.071027 | 0.10654 | 3183.2897 | 3.3469e-05 | 3.7499 | 0.032351 | 0.014305 | 1.7341 | 0.02308 | 3813.677 | 0.00018645 | 164.6414 | 0.0039459 | 7632846.1908 | 0.0058 | 1.1838e-05 | 7633273.4199 | 7633010842.1165 | 11111717.0766 |  |  | 11111717076.6257 | 5.327e-05 | 436323.9689 | 0 |  | 0.00035513 | 436323969.3071 | 19181051.888 | 0.105 | 5.4742e-09 | 5.4742e-07 | -50 | -50
|  | 8 | 0.008 |  | 0.12 | 20 | 695386.58 | 695406.58 | 0.99997 | 6.9298 | 0.12 | 0.46199 | 15 |  | 843.7496 | 15 | 0.013334 | 0.020001 | 5.7524e-07 | 350 | 350 | 1.9047 | 8.2172e-05 | 1.2514 | 6.4712e-06 | 360.7704 | 0.0077612 | 0.15229 | 0.15229 | 1.2015 | 8 | 350 | 8 | 350 | 2.8571 | 0.22844 | 2.6287 |  | 0.079952 | 0.12176 | 3200.8445 | 3.804e-05 | 3.7499 | 0.038826 | 0.014604 | 1.7725 | 0.024862 | 3853.2645 | 0.00021633 | 185.3316 | 0.004375 | 8462830.4514 | 0.0058 | 1.3125e-05 | 8463353.596 | 8463015793.3849 | 11343602.5515 |  |  | 11343602551.4555 | 6.181e-05 | 445429.4195 | 0 |  | 0.00040587 | 445429419.9374 | 20252047.7648 | 0.12 | 5.9253e-09 | 5.9253e-07 | -50 | -50
|  | 9 | 0.009 |  | 0.135 | 20 | 695386.58 | 695406.58 | 0.99997 | 6.9298 | 0.135 | 0.46199 | 15 |  | 749.9996 | 15 | 0.015 | 0.022501 | 6.4714e-07 | 350 | 350 | 1.9047 | 8.2172e-05 | 1.2514 | 6.4712e-06 | 405.8667 | 0.0077612 | 0.16153 | 0.16153 | 1.2077 | 9 | 350 | 9 | 350 | 2.8571 | 0.24229 | 2.6149 |  | 0.084802 | 0.13698 | 3377.1119 | 4.0561e-05 | 3.7499 | 0.045764 | 0.016343 | 1.9836 | 0.027158 | 4076.2179 | 0.00025814 | 196.5739 | 0.004375 | 8462830.4514 | 0.0058 | 1.3125e-05 | 8463430.1198 | 8463027035.6744 | 12694281.7168 |  |  | 12694281716.8278 | 7.3754e-05 | 498466.5595 | 0 |  | 0.0004566 | 498466559.9904 | 21655775.3125 | 0.135 | 6.2339e-09 | 6.2339e-07 | -50 | -50
|  | 10 | 0.01 |  | 0.15 | 20 | 695386.58 | 695406.58 | 0.99997 | 6.9298 | 0.15 | 0.46199 | 15 |  | 674.9996 | 15 | 0.016667 | 0.025001 | 7.1905e-07 | 350 | 350 | 1.9047 | 8.2172e-05 | 1.2514 | 6.4712e-06 | 450.963 | 0.0077612 | 0.17027 | 0.17027 | 1.2135 | 10 | 350 | 10 | 350 | 2.8571 | 0.2554 | 2.6017 |  | 0.08939 | 0.1522 | 3541.946 | 4.2971e-05 | 3.7499 | 0.053166 | 0.018068 | 2.1931 | 0.029391 | 4285.9293 | 0.00030234 | 207.207 | 0.004375 | 8462830.4514 | 0.0058 | 1.3125e-05 | 8463509.7711 | 8463037668.9008 | 14034061.1976 |  |  | 14034061197.5831 | 8.6382e-05 | 551075.7014 | 0 |  | 0.00050733 | 551075701.957 | 23048174.5684 | 0.15 | 6.5081e-09 | 6.5081e-07 | -50 | -50
|  | 11 | 0.011 |  | 0.165 | 20 | 695386.58 | 695406.58 | 0.99997 | 6.9298 | 0.165 | 0.46199 | 15 |  | 613.6359 | 15 | 0.018334 | 0.027501 | 7.9095e-07 | 350 | 350 | 1.9047 | 8.2172e-05 | 1.2514 | 6.4712e-06 | 496.0593 | 0.0077612 | 0.17858 | 0.17858 | 1.2191 | 11 | 350 | 11 | 350 | 2.8571 | 0.26786 | 2.5893 |  | 0.093753 | 0.16742 | 3697.0255 | 4.5285e-05 | 3.7499 | 0.06103 | 0.019779 | 2.401 | 0.031569 | 4484.3389 | 0.0003488 | 217.3206 | 0.004375 | 8462830.4514 | 0.0058 | 1.3125e-05 | 8463592.4473 | 8463047782.4845 | 15363501.8543 |  |  | 15363501854.3079 | 9.9658e-05 | 603278.8685 | 0 |  | 0.00055807 | 603278869.1586 | 24429828.506 | 0.165 | 6.754e-09 | 6.754e-07 | -50 | -50
|  | 12 | 0.012 |  | 0.18 | 20 | 695386.58 | 695406.58 | 0.99997 | 6.9298 | 0.18 | 0.46199 | 15 |  | 562.4996 | 15 | 0.020001 | 0.030001 | 8.6285e-07 | 350 | 350 | 1.9047 | 8.2172e-05 | 1.2514 | 6.4712e-06 | 541.1556 | 0.0077612 | 0.18652 | 0.18652 | 1.2243 | 12 | 350 | 12 | 350 | 2.8571 | 0.27978 | 2.5774 |  | 0.097921 | 0.18264 | 3843.6544 | 4.7517e-05 | 3.7499 | 0.069358 | 0.021478 | 2.6074 | 0.033697 | 4672.9541 | 0.00039743 | 226.9839 | 0.004375 | 8462830.4514 | 0.0058 | 1.3125e-05 | 8463678.0527 | 8463057445.8962 | 16683085.9034 |  |  | 16683085903.4337 | 0.00011355 | 655094.9961 | 0 |  | 0.0006088 | 655094996.7955 | 25801238.3461 | 0.18 | 6.9764e-09 | 6.9764e-07 | -50 | -50
|  | 13 | 0.013 |  | 0.195 | 20 | 695386.58 | 695406.58 | 0.99997 | 6.9298 | 0.195 | 0.46199 | 15 |  | 519.2303 | 15 | 0.021667 | 0.032501 | 9.3476e-07 | 350 | 350 | 1.9047 | 8.2172e-05 | 1.2514 | 6.4712e-06 | 586.2519 | 0.0077612 | 0.19413 | 0.19413 | 1.2294 | 13 | 350 | 13 | 350 | 2.8571 | 0.2912 | 2.5659 |  | 0.10192 | 0.19786 | 3982.8699 | 4.9678e-05 | 3.7499 | 0.07815 | 0.023165 | 2.8123 | 0.035782 | 4852.9736 | 0.00044813 | 236.2524 | 0.004375 | 8462830.4514 | 0.0058 | 1.3125e-05 | 8463766.4987 | 8463066714.3823 | 17993233.7509 |  |  | 17993233750.8821 | 0.00012804 | 706540.5922 | 0 |  | 0.00065953 | 706540592.9534 | 27162841.0582 | 0.195 | 7.1789e-09 | 7.1789e-07 | -50 | -50
|  | 14 | 0.014 |  | 0.21 | 20 | 695386.58 | 695406.58 | 0.99997 | 6.9298 | 0.21 | 0.46199 | 15 |  | 482.1424 | 15 | 0.023334 | 0.035001 | 1.0067e-06 | 350 | 350 | 1.9047 | 8.2172e-05 | 1.2514 | 6.4712e-06 | 631.3481 | 0.0077612 | 0.20146 | 0.20146 | 1.2343 | 14 | 350 | 14 | 350 | 2.8571 | 0.30219 | 2.555 |  | 0.10577 | 0.21308 | 4115.5127 | 5.1775e-05 | 3.7499 | 0.087404 | 0.02484 | 3.0158 | 0.037827 | 5025.3697 | 0.00050082 | 245.1707 | 0.004375 | 8462830.4514 | 0.0058 | 1.3125e-05 | 8463857.7033 | 8463075632.7364 | 19294316.173 |  |  | 19294316173.0342 | 0.00014309 | 757630.2161 | 0 |  | 0.00071027 | 757630216.9145 | 28515022.0227 | 0.21 | 7.3645e-09 | 7.3645e-07 | -50 | -50
|  | 15 | 0.015 |  | 0.225 | 20 | 695386.58 | 695406.58 | 0.99997 | 6.9298 | 0.225 | 0.46199 | 15 |  | 449.9996 | 15 | 0.025001 | 0.037501 | 1.0786e-06 | 350 | 350 | 1.9047 | 8.2172e-05 | 1.2514 | 6.4712e-06 | 676.4444 | 0.0077612 | 0.20853 | 0.20853 | 1.239 | 15 | 350 | 15 | 350 | 2.8571 | 0.3128 | 2.5443 |  | 0.10948 | 0.2283 | 4242.2759 | 5.3815e-05 | 3.7499 | 0.097122 | 0.026504 | 3.2179 | 0.039836 | 5190.9435 | 0.00055543 | 253.7758 | 0.004375 | 8462830.4514 | 0.0058 | 1.3125e-05 | 8463951.5903 | 8463084237.8748 | 20586663.3791 |  |  | 20586663379.0961 | 0.00015869 | 808376.8341 | 0 |  | 0.000761 | 808376835.0086 | 29858124.452 | 0.225 | 7.5356e-09 | 7.5356e-07 | -50 | -50
|  | 16 | 0.016 |  | 0.24 | 20 | 695386.58 | 695406.58 | 0.99997 | 6.9298 | 0.24 | 0.46199 | 15 |  | 421.8746 | 15 | 0.026667 | 0.040001 | 1.1505e-06 | 350 | 350 | 1.9047 | 8.2172e-05 | 1.2514 | 6.4712e-06 | 721.5407 | 0.0077612 | 0.21537 | 0.21537 | 1.2436 | 16 | 350 | 16 | 350 | 2.8571 | 0.32306 | 2.5341 |  | 0.11307 | 0.24352 | 4363.7385 | 5.5805e-05 | 3.7499 | 0.1073 | 0.028157 | 3.4188 | 0.041812 | 5350.3648 | 0.00061188 | 262.0985 | 0.004375 | 8462830.4514 | 0.0058 | 1.3125e-05 | 8464048.0891 | 8463092560.6493 | 21870571.9124 |  |  | 21870571912.3696 | 0.00017482 | 858792.0906 | 0 |  | 0.00081173 | 858792091.6064 | 31192456.5646 | 0.24 | 7.6942e-09 | 7.6942e-07 | -50 | -50
|  | 17 | 0.017 |  | 0.255 | 20 | 695386.58 | 695406.58 | 0.99997 | 6.9298 | 0.255 | 0.46199 | 15 |  | 397.0584 | 15 | 0.028334 | 0.042501 | 1.2224e-06 | 350 | 350 | 1.9047 | 8.2172e-05 | 1.2514 | 6.4712e-06 | 766.637 | 0.0077612 | 0.222 | 0.222 | 1.248 | 17 | 350 | 17 | 350 | 2.8571 | 0.333 | 2.5241 |  | 0.11655 | 0.25874 | 4480.3906 | 5.7749e-05 | 3.7499 | 0.11795 | 0.029799 | 3.6184 | 0.043757 | 5504.2 | 0.00067014 | 270.1649 | 0.004375 | 8462830.4514 | 0.0058 | 1.3125e-05 | 8464147.1341 | 8463100627.1571 | 23146310.0113 |  |  | 23146310011.2838 | 0.00019147 | 908886.5186 | 0 |  | 0.00086247 | 908886519.6304 | 32518297.1581 | 0.255 | 7.8417e-09 | 7.8417e-07 | -50 | -50
|  | 18 | 0.018 |  | 0.27 | 20 | 695386.58 | 695406.58 | 0.99997 | 6.9298 | 0.27 | 0.46199 | 15 |  | 374.9996 | 15 | 0.030001 | 0.045001 | 1.2943e-06 | 350 | 350 | 1.9047 | 8.2172e-05 | 1.2514 | 6.4712e-06 | 811.7333 | 0.0077612 | 0.22844 | 0.22844 | 1.2523 | 18 | 350 | 18 | 350 | 2.8571 | 0.34265 | 2.5145 |  | 0.11993 | 0.27396 | 4592.6508 | 5.9652e-05 | 3.7499 | 0.12906 | 0.031431 | 3.8167 | 0.045674 | 5652.9335 | 0.00073013 | 277.9974 | 0.004375 | 8462830.4514 | 0.0058 | 1.3125e-05 | 8464248.6641 | 8463108459.7067 | 24414121.846 |  |  | 24414121845.9748 | 0.00020861 | 958669.7058 | 0 |  | 0.0009132 | 958669706.9131 | 33835900.0126 | 0.27 | 7.9797e-09 | 7.9797e-07 | -50 | -50
|  | 19 | 0.019 |  | 0.285 | 20 | 695386.58 | 695406.58 | 0.99997 | 6.9298 | 0.285 | 0.46199 | 15 |  | 355.2627 | 15 | 0.031668 | 0.047501 | 1.3662e-06 | 350 | 350 | 1.9047 | 8.2172e-05 | 1.2514 | 6.4712e-06 | 856.8296 | 0.0077612 | 0.2347 | 0.2347 | 1.2565 | 19 | 350 | 19 | 350 | 2.8571 | 0.35204 | 2.5051 |  | 0.12322 | 0.28918 | 4700.8805 | 6.1516e-05 | 3.7499 | 0.14063 | 0.033053 | 4.0139 | 0.047564 | 5796.9832 | 0.00079181 | 285.6152 | 0.004375 | 8462830.4514 | 0.0058 | 1.3125e-05 | 8464352.6218 | 8463116077.5466 | 25674230.9167 |  |  | 25674230916.6937 | 0.00022623 | 1008150.4285 | 0 |  | 0.00096393 | 1008150429.6424 | 35145497.4239 | 0.285 | 8.1091e-09 | 8.1091e-07 | -50 | -50
|  | 20 | 0.02 |  | 0.3 | 20 | 695386.58 | 695406.58 | 0.99997 | 6.9298 | 0.3 | 0.46199 | 15 |  | 337.4996 | 15 | 0.033334 | 0.050001 | 1.4381e-06 | 350 | 350 | 1.9047 | 8.2172e-05 | 1.2514 | 6.4712e-06 | 901.9259 | 0.0077612 | 0.24079 | 0.24079 | 1.2605 | 20 | 350 | 20 | 350 | 2.8571 | 0.36119 | 2.496 |  | 0.12642 | 0.3044 | 4805.3941 | 6.3345e-05 | 3.7499 | 0.15266 | 0.034666 | 4.2099 | 0.049429 | 5936.7128 | 0.00085513 | 293.035 | 0.004375 | 8462830.4514 | 0.0058 | 1.3125e-05 | 8464458.9539 | 8463123497.4222 | 26926842.816 |  |  | 26926842815.9581 | 0.00024432 | 1057336.7596 | 0 |  | 0.0010147 | 1057336760.8229 | 36447303.0742 | 0.3 | 8.2311e-09 | 8.2311e-07 | -50 | -50
|  | 21 | 0.021 |  | 0.315 | 20 | 695386.58 | 695406.58 | 0.99997 | 6.9298 | 0.315 | 0.46199 | 15 |  | 321.4281 | 15 | 0.035001 | 0.052502 | 1.51e-06 | 350 | 350 | 1.9047 | 8.2172e-05 | 1.2514 | 6.4712e-06 | 947.0222 | 0.0077612 | 0.24674 | 0.24674 | 1.2645 | 21 | 350 | 21 | 350 | 2.8571 | 0.37011 | 2.487 |  | 0.12954 | 0.31962 | 4906.467 | 6.5143e-05 | 3.7499 | 0.16516 | 0.036269 | 4.4048 | 0.051271 | 6072.4409 | 0.00092006 | 300.2715 | 0.004375 | 8462830.4514 | 0.0058 | 1.3125e-05 | 8464567.6099 | 8463130734.0092 | 28172147.4999 |  |  | 28172147499.9069 | 0.00026288 | 1106236.1581 | 0 |  | 0.0010654 | 1106236159.4653 | 37741514.3934 | 0.315 | 8.3462e-09 | 8.3462e-07 | -50 | -50
|  | 22 | 0.022 |  | 0.33 | 20 | 695386.58 | 695406.58 | 0.99997 | 6.9298 | 0.33 | 0.46199 | 15 |  | 306.8177 | 15 | 0.036668 | 0.055002 | 1.5819e-06 | 350 | 350 | 1.9047 | 8.2172e-05 | 1.2514 | 6.4712e-06 | 992.1185 | 0.0077612 | 0.25255 | 0.25255 | 1.2684 | 22 | 350 | 22 | 350 | 2.8571 | 0.37882 | 2.4783 |  | 0.13259 | 0.33484 | 5004.3422 | 6.691e-05 | 3.7499 | 0.17812 | 0.037863 | 4.5986 | 0.053092 | 6204.4488 | 0.00098656 | 307.3377 | 0.004375 | 8462830.4514 | 0.0058 | 1.3125e-05 | 8464678.5426 | 8463137800.2551 | 29410321.1756 |  |  | 29410321175.6154 | 0.00028187 | 1154855.5433 | 0 |  | 0.0011161 | 1154855544.6956 | 39028314.5206 | 0.33 | 8.4554e-09 | 8.4554e-07 | -50 | -50
|  | 23 | 0.023 |  | 0.345 | 20 | 695386.58 | 695406.58 | 0.99997 | 6.9298 | 0.345 | 0.46199 | 15 |  | 293.4778 | 15 | 0.038334 | 0.057502 | 1.6538e-06 | 350 | 350 | 1.9047 | 8.2172e-05 | 1.2514 | 6.4712e-06 | 1037.2148 | 0.0077612 | 0.25822 | 0.25822 | 1.2721 | 23 | 350 | 23 | 350 | 2.8571 | 0.38733 | 2.4698 |  | 0.13557 | 0.35006 | 5099.2355 | 6.865e-05 | 3.7499 | 0.19155 | 0.039448 | 4.7913 | 0.054892 | 6332.986 | 0.0010546 | 314.245 | 0.004375 | 8462830.4514 | 0.0058 | 1.3125e-05 | 8464791.7075 | 8463144707.6511 | 30641527.884 |  |  | 30641527884.0451 | 0.00030131 | 1203201.3564 | 0 |  | 0.0011669 | 1203201357.9128 | 40307873.9496 | 0.345 | 8.5591e-09 | 8.5591e-07 | -50 | -50
|  | 24 | 0.024 |  | 0.36 | 20 | 695386.58 | 695406.58 | 0.99997 | 6.9298 | 0.36 | 0.46199 | 15 |  | 281.2496 | 15 | 0.040001 | 0.060002 | 1.7257e-06 | 350 | 350 | 1.9047 | 8.2172e-05 | 1.2514 | 6.4712e-06 | 1082.3111 | 0.0077612 | 0.26377 | 0.26377 | 1.2758 | 24 | 350 | 24 | 350 | 2.8571 | 0.39566 | 2.4615 |  | 0.13848 | 0.36528 | 5191.3394 | 7.0363e-05 | 3.7499 | 0.20543 | 0.041025 | 4.983 | 0.056672 | 6458.2753 | 0.0011241 | 321.0038 | 0.004375 | 8462830.4514 | 0.0058 | 1.3125e-05 | 8464907.0625 | 8463151466.4518 | 31865920.839 |  |  | 31865920838.9818 | 0.00032117 | 1251279.6138 | 0 |  | 0.0012176 | 1251279615.3649 | 41580351.9208 | 0.36 | 8.6579e-09 | 8.6579e-07 | -50 | -50
|  | 25 | 0.025 |  | 0.375 | 20 | 695386.58 | 695406.58 | 0.99997 | 6.9298 | 0.375 | 0.46199 | 15 |  | 269.9996 | 15 | 0.041668 | 0.062502 | 1.7976e-06 | 350 | 350 | 1.9047 | 8.2172e-05 | 1.2514 | 6.4712e-06 | 1127.4074 | 0.0077612 | 0.26921 | 0.26921 | 1.2795 | 25 | 350 | 25 | 350 | 2.8571 | 0.40382 | 2.4533 |  | 0.14134 | 0.3805 | 5280.8265 | 7.2053e-05 | 3.7499 | 0.21978 | 0.042592 | 5.1736 | 0.058434 | 6580.5166 | 0.0011951 | 327.6231 | 0.004375 | 8462830.4514 | 0.0058 | 1.3125e-05 | 8465024.5677 | 8463158085.8537 | 33083643.5683 |  |  | 33083643568.3001 | 0.00034145 | 1299095.9514 | 0 |  | 0.0012683 | 1299095952.9634 | 42845897.6071 | 0.375 | 8.7523e-09 | 8.7523e-07 | -50 | -50
|  | 26 | 0.026 |  | 0.39 | 20 | 695386.58 | 695406.58 | 0.99997 | 6.9298 | 0.39 | 0.46199 | 15 |  | 259.6149 | 15 | 0.043335 | 0.065002 | 1.8695e-06 | 350 | 350 | 1.9047 | 8.2172e-05 | 1.2514 | 6.4712e-06 | 1172.5037 | 0.0077612 | 0.27455 | 0.27455 | 1.283 | 26 | 350 | 26 | 350 | 2.8571 | 0.41182 | 2.4453 |  | 0.14414 | 0.39572 | 5367.8524 | 7.372e-05 | 3.7499 | 0.2346 | 0.044152 | 5.3632 | 0.060178 | 6699.8897 | 0.0012675 | 334.1113 | 0.004375 | 8462830.4514 | 0.0058 | 1.3125e-05 | 8465144.1854 | 8463164574.1423 | 34294830.8936 |  |  | 34294830893.5695 | 0.00036214 | 1346655.6631 | 0 |  | 0.0013191 | 1346655664.7488 | 44104651.1325 | 0.39 | 8.8426e-09 | 8.8426e-07 | -50 | -50
|  | 27 | 0.027 |  | 0.405 | 20 | 695386.58 | 695406.58 | 0.99997 | 6.9298 | 0.405 | 0.46199 | 15 |  | 249.9996 | 15 | 0.045001 | 0.067502 | 1.9414e-06 | 350 | 350 | 1.9047 | 8.2172e-05 | 1.2514 | 6.4712e-06 | 1217.6 | 0.0077612 | 0.27978 | 0.27978 | 1.2865 | 27 | 350 | 27 | 350 | 2.8571 | 0.41966 | 2.4375 |  | 0.14688 | 0.41094 | 5452.5577 | 7.5366e-05 | 3.7499 | 0.24988 | 0.045703 | 5.5518 | 0.061906 | 6816.5576 | 0.0013413 | 340.4759 | 0.004375 | 8462830.4514 | 0.0058 | 1.3125e-05 | 8465265.8797 | 8463170938.8132 | 35499609.7763 |  |  | 35499609776.3074 | 0.00038324 | 1393963.7344 | 0 |  | 0.0013698 | 1393963736.121 | 45356744.4512 | 0.405 | 8.9292e-09 | 8.9292e-07 | -50 | -50
|  | 28 | 0.028 |  | 0.42 | 20 | 695386.58 | 695406.58 | 0.99997 | 6.9298 | 0.42 | 0.46199 | 15 |  | 241.071 | 15 | 0.046668 | 0.070002 | 2.0133e-06 | 350 | 350 | 1.9047 | 8.2172e-05 | 1.2514 | 6.4712e-06 | 1262.6963 | 0.0077612 | 0.28491 | 0.28491 | 1.2899 | 28 | 350 | 28 | 350 | 2.8571 | 0.42736 | 2.4298 |  | 0.14958 | 0.42616 | 5535.0703 | 7.6993e-05 | 3.7499 | 0.26562 | 0.047246 | 5.7395 | 0.063618 | 6930.6682 | 0.0014165 | 346.7237 | 0.004375 | 8462830.4514 | 0.0058 | 1.3125e-05 | 8465389.6166 | 8463177186.6741 | 36698100.0534 |  |  | 36698100053.3514 | 0.00040472 | 1441024.8709 | 0 |  | 0.0014205 | 1441024872.7152 | 46602302.1127 | 0.42 | 9.0124e-09 | 9.0124e-07 | -50 | -50
|  | 29 | 0.029 |  | 0.435 | 20 | 695386.58 | 695406.58 | 0.99997 | 6.9298 | 0.435 | 0.46199 | 15 |  | 232.7582 | 15 | 0.048335 | 0.072502 | 2.0852e-06 | 350 | 350 | 1.9047 | 8.2172e-05 | 1.2514 | 6.4712e-06 | 1307.7926 | 0.0077612 | 0.28995 | 0.28995 | 1.2933 | 29 | 350 | 29 | 350 | 2.8571 | 0.43493 | 2.4222 |  | 0.15222 | 0.44138 | 5615.5065 | 7.86e-05 | 3.7499 | 0.28182 | 0.048781 | 5.9262 | 0.065314 | 7042.3564 | 0.0014931 | 352.8609 | 0.004375 | 8462830.4514 | 0.0058 | 1.3125e-05 | 8465515.3636 | 8463183323.9298 | 37890415.0794 |  |  | 37890415079.3603 | 0.0004266 | 1487843.5237 | 0 |  | 0.0014713 | 1487843525.6303 | 47841441.9289 | 0.435 | 9.0925e-09 | 9.0925e-07 | -50 | -50
|  | 30 | 0.03 |  | 0.45 | 20 | 695386.58 | 695406.58 | 0.99997 | 6.9298 | 0.45 | 0.46199 | 15 |  | 224.9996 | 15 | 0.050001 | 0.075002 | 2.1571e-06 | 350 | 350 | 1.9047 | 8.2172e-05 | 1.2514 | 6.4712e-06 | 1352.8889 | 0.0077612 | 0.29491 | 0.29491 | 1.2966 | 30 | 350 | 30 | 350 | 2.8571 | 0.44236 | 2.4148 |  | 0.15483 | 0.4566 | 5693.9731 | 8.019e-05 | 3.7499 | 0.29849 | 0.050308 | 6.1119 | 0.066996 | 7151.7455 | 0.001571 | 358.8931 | 0.004375 | 8462830.4514 | 0.0058 | 1.3125e-05 | 8465643.0896 | 8463189356.2547 | 39076662.291 |  |  | 39076662291.0036 | 0.00044885 | 1534423.9116 | 0 |  | 0.001522 | 1534423913.5838 | 49074275.5608 | 0.45 | 9.1698e-09 | 9.1698e-07 | -50 | -50
|  | 31 | 0.031 |  | 0.465 | 20 | 695386.58 | 695406.58 | 0.99997 | 6.9298 | 0.465 | 0.46199 | 15 |  | 217.7415 | 15 | 0.051668 | 0.077502 | 2.229e-06 | 350 | 350 | 1.9047 | 8.2172e-05 | 1.2514 | 6.4712e-06 | 1397.9852 | 0.0077612 | 0.29978 | 0.29978 | 1.2999 | 31 | 350 | 31 | 350 | 2.8571 | 0.44968 | 2.4075 |  | 0.15739 | 0.47182 | 5770.5675 | 8.1763e-05 | 3.7499 | 0.31562 | 0.051827 | 6.2968 | 0.068664 | 7258.9486 | 0.0016502 | 364.8257 | 0.004375 | 8462830.4514 | 0.0058 | 1.3125e-05 | 8465772.7651 | 8463195288.8536 | 40256943.7047 |  |  | 40256943704.7001 | 0.00047148 | 1580770.0404 | 0 |  | 0.0015727 | 1580770042.4559 | 50300909.036 | 0.465 | 9.2444e-09 | 9.2444e-07 | -50 | -50
|  | 32 | 0.032 |  | 0.48 | 20 | 695386.58 | 695406.58 | 0.99997 | 6.9298 | 0.48 | 0.46199 | 15 |  | 210.9371 | 15 | 0.053335 | 0.080002 | 2.3009e-06 | 350 | 350 | 1.9047 | 8.2172e-05 | 1.2514 | 6.4712e-06 | 1443.0815 | 0.0077612 | 0.30458 | 0.30458 | 1.3031 | 32 | 350 | 32 | 350 | 2.8571 | 0.45687 | 2.4003 |  | 0.1599 | 0.48704 | 5845.3798 | 8.3321e-05 | 3.7499 | 0.33321 | 0.053339 | 6.4807 | 0.070319 | 7364.0698 | 0.0017307 | 370.6632 | 0.004375 | 8462830.4514 | 0.0058 | 1.3125e-05 | 8465904.3618 | 8463201126.5152 | 41431356.3576 |  |  | 41431356357.6441 | 0.00049448 | 1626885.7205 | 0 |  | 0.0016235 | 1626885722.6078 | 51521443.2068 | 0.48 | 9.3165e-09 | 9.3165e-07 | -50 | -50
|  | 33 | 0.033 |  | 0.495 | 20 | 695386.58 | 695406.58 | 0.99997 | 6.9298 | 0.495 | 0.46199 | 15 |  | 204.545 | 15 | 0.055002 | 0.082502 | 2.3728e-06 | 350 | 350 | 1.9047 | 8.2172e-05 | 1.2514 | 6.4712e-06 | 1488.1778 | 0.0077612 | 0.3093 | 0.3093 | 1.3062 | 33 | 350 | 33 | 350 | 2.8571 | 0.46396 | 2.3932 |  | 0.16238 | 0.50226 | 5918.4929 | 8.4863e-05 | 3.7499 | 0.35127 | 0.054844 | 6.6638 | 0.071961 | 7467.2051 | 0.0018124 | 376.4103 | 0.004375 | 8462830.4514 | 0.0058 | 1.3125e-05 | 8466037.8526 | 8463206873.6564 | 42599992.7002 |  |  | 42599992700.1657 | 0.00051784 | 1672774.5821 | 0 |  | 0.0016742 | 1672774584.288 | 52735974.1581 | 0.495 | 9.3864e-09 | 9.3864e-07 | -50 | -50
|  | 34 | 0.034 |  | 0.51 | 20 | 695386.58 | 695406.58 | 0.99997 | 6.9298 | 0.51 | 0.46199 | 15 |  | 198.529 | 15 | 0.056668 | 0.085002 | 2.4448e-06 | 350 | 350 | 1.9047 | 8.2172e-05 | 1.2514 | 6.4712e-06 | 1533.2741 | 0.0077612 | 0.31395 | 0.31395 | 1.3093 | 34 | 350 | 34 | 350 | 2.8571 | 0.47093 | 2.3862 |  | 0.16483 | 0.51748 | 5989.9833 | 8.6391e-05 | 3.7499 | 0.36979 | 0.056341 | 6.8459 | 0.07359 | 7568.4435 | 0.0018954 | 382.0709 | 0.004375 | 8462830.4514 | 0.0058 | 1.3125e-05 | 8466173.2115 | 8463212534.3622 | 43762940.9461 |  |  | 43762940946.1216 | 0.00054155 | 1718440.0891 | 0 |  | 0.0017249 | 1718440091.3914 | 53944593.5719 | 0.51 | 9.4541e-09 | 9.4541e-07 | -50 | -50
|  | 35 | 0.035 |  | 0.525 | 20 | 695386.58 | 695406.58 | 0.99997 | 6.9298 | 0.525 | 0.46199 | 15 |  | 192.8567 | 15 | 0.058335 | 0.087503 | 2.5167e-06 | 350 | 350 | 1.9047 | 8.2172e-05 | 1.2514 | 6.4712e-06 | 1578.3704 | 0.0077612 | 0.31854 | 0.31854 | 1.3124 | 35 | 350 | 35 | 350 | 2.8571 | 0.47781 | 2.3793 |  | 0.16723 | 0.5327 | 6059.9223 | 8.7905e-05 | 3.7499 | 0.38878 | 0.057831 | 7.0272 | 0.075208 | 7667.867 | 0.0019797 | 387.6489 | 0.004375 | 8462830.4514 | 0.0058 | 1.3125e-05 | 8466310.4136 | 8463218112.4191 | 44920285.3869 |  |  | 44920285386.9168 | 0.00056562 | 1763885.5514 | 0 |  | 0.0017757 | 1763885553.7898 | 55147389.0531 | 0.525 | 9.5199e-09 | 9.5199e-07 | -50 | -50
|  | 36 | 0.036 |  | 0.54 | 20 | 695386.58 | 695406.58 | 0.99997 | 6.9298 | 0.54 | 0.46199 | 15 |  | 187.4996 | 15 | 0.060002 | 0.090003 | 2.5886e-06 | 350 | 350 | 1.9047 | 8.2172e-05 | 1.2514 | 6.4712e-06 | 1623.4667 | 0.0077612 | 0.32306 | 0.32306 | 1.3154 | 36 | 350 | 36 | 350 | 2.8571 | 0.48459 | 2.3726 |  | 0.1696 | 0.54792 | 6128.3759 | 8.9407e-05 | 3.7499 | 0.40822 | 0.059314 | 7.2077 | 0.076813 | 7765.5524 | 0.0020651 | 393.1477 | 0.004375 | 8462830.4514 | 0.0058 | 1.3125e-05 | 8466449.4348 | 8463223611.3449 | 46072106.6739 |  |  | 46072106673.8726 | 0.00059003 | 1809114.136 | 0 |  | 0.0018264 | 1809114138.42 | 56344444.4236 | 0.54 | 9.5839e-09 | 9.5839e-07 | -50 | -50
|  | 37 | 0.037 |  | 0.555 | 20 | 695386.58 | 695406.58 | 0.99997 | 6.9298 | 0.555 | 0.46199 | 15 |  | 182.432 | 15 | 0.061668 | 0.092503 | 2.6605e-06 | 350 | 350 | 1.9047 | 8.2172e-05 | 1.2514 | 6.4712e-06 | 1668.563 | 0.0077612 | 0.32751 | 0.32751 | 1.3183 | 37 | 350 | 37 | 350 | 2.8571 | 0.49127 | 2.3659 |  | 0.17194 | 0.56314 | 6195.4054 | 9.0896e-05 | 3.7499 | 0.42814 | 0.06079 | 7.3873 | 0.078408 | 7861.5708 | 0.0021517 | 398.5707 | 0.004375 | 8462830.4514 | 0.0058 | 1.3125e-05 | 8466590.2522 | 8463229034.415 | 47218482.0729 |  |  | 47218482072.9284 | 0.00061479 | 1854128.8768 | 0 |  | 0.0018771 | 1854128879.2849 | 57535839.9866 | 0.555 | 9.6462e-09 | 9.6462e-07 | -50 | -50
|  | 38 | 0.038 |  | 0.57 | 20 | 695386.58 | 695406.58 | 0.99997 | 6.9298 | 0.57 | 0.46199 | 15 |  | 177.6311 | 15 | 0.063335 | 0.095003 | 2.7324e-06 | 350 | 350 | 1.9047 | 8.2172e-05 | 1.2514 | 6.4712e-06 | 1713.6593 | 0.0077612 | 0.33191 | 0.33191 | 1.3213 | 38 | 350 | 38 | 350 | 2.8571 | 0.49786 | 2.3593 |  | 0.17425 | 0.57836 | 6261.0684 | 9.2374e-05 | 3.7499 | 0.44851 | 0.062259 | 7.566 | 0.079992 | 7955.9887 | 0.0022396 | 403.9209 | 0.004375 | 8462830.4514 | 0.0058 | 1.3125e-05 | 8466732.8436 | 8463234384.6847 | 48359485.6951 |  |  | 48359485695.069 | 0.00063988 | 1898932.6839 | 0 |  | 0.0019279 | 1898932686.5016 | 58721652.7663 | 0.57 | 9.7068e-09 | 9.7068e-07 | -50 | -50
|  | 39 | 0.039 |  | 0.585 | 20 | 695386.58 | 695406.58 | 0.99997 | 6.9298 | 0.585 | 0.46199 | 15 |  | 173.0765 | 15 | 0.065002 | 0.097503 | 2.8043e-06 | 350 | 350 | 1.9047 | 8.2172e-05 | 1.2514 | 6.4712e-06 | 1758.7556 | 0.0077612 | 0.33625 | 0.33625 | 1.3242 | 39 | 350 | 39 | 350 | 2.8571 | 0.50437 | 2.3528 |  | 0.17653 | 0.59358 | 6325.4183 | 9.384e-05 | 3.7499 | 0.46935 | 0.063721 | 7.744 | 0.081566 | 8048.8681 | 0.0023286 | 409.2011 | 0.004375 | 8462830.4514 | 0.0058 | 1.3125e-05 | 8466877.1876 | 8463239665.0094 | 49495188.7054 |  |  | 49495188705.3727 | 0.0006653 | 1943528.3519 | 0 |  | 0.0019786 | 1943528354.5104 | 59901956.7249 | 0.585 | 9.766e-09 | 9.766e-07 | -50 | -50
|  | 40 | 0.04 |  | 0.6 | 20 | 695386.58 | 695406.58 | 0.99997 | 6.9298 | 0.6 | 0.46199 | 15 |  | 168.7496 | 15 | 0.066669 | 0.1 | 2.8762e-06 | 350 | 350 | 1.9047 | 8.2172e-05 | 1.2514 | 6.4712e-06 | 1803.8519 | 0.0077612 | 0.34053 | 0.34053 | 1.327 | 40 | 350 | 40 | 350 | 2.8571 | 0.5108 | 2.3463 |  | 0.17878 | 0.6088 | 6388.5055 | 9.5296e-05 | 3.7499 | 0.49065 | 0.065176 | 7.9212 | 0.08313 | 8140.2673 | 0.0024187 | 414.4141 | 0.004375 | 8462830.4514 | 0.0058 | 1.3125e-05 | 8467023.2636 | 8463244878.0629 | 50625659.5132 |  |  | 50625659513.165 | 0.00069105 | 1987918.5668 | 0 |  | 0.0020293 | 1987918569.5413 | 61076822.9608 | 0.6 | 9.8237e-09 | 9.8237e-07 | -50 | -50
|  | 41 | 0.041 |  | 0.615 | 20 | 695386.58 | 695406.58 | 0.99997 | 6.9298 | 0.615 | 0.46199 | 15 |  | 164.6337 | 15 | 0.068335 | 0.1025 | 2.9481e-06 | 350 | 350 | 1.9047 | 8.2172e-05 | 1.2514 | 6.4712e-06 | 1848.9481 | 0.0077612 | 0.34476 | 0.34476 | 1.3298 | 41 | 350 | 41 | 350 | 2.8571 | 0.51714 | 2.34 |  | 0.181 | 0.62402 | 6450.3769 | 9.6742e-05 | 3.7499 | 0.51241 | 0.066625 | 8.0975 | 0.084683 | 8230.2408 | 0.0025099 | 419.5623 | 0.004375 | 8462830.4514 | 0.0058 | 1.3125e-05 | 8467171.0517 | 8463250026.3527 | 51750963.9454 |  |  | 51750963945.4194 | 0.00071713 | 2032105.9136 | 0 |  | 0.0020801 | 2032105916.4231 | 62246319.8882 | 0.615 | 9.8801e-09 | 9.8801e-07 | -50 | -50
|  | 42 | 0.042 |  | 0.63 | 20 | 695386.58 | 695406.58 | 0.99997 | 6.9298 | 0.63 | 0.46199 | 15 |  | 160.7138 | 15 | 0.070002 | 0.105 | 3.02e-06 | 350 | 350 | 1.9047 | 8.2172e-05 | 1.2514 | 6.4712e-06 | 1894.0444 | 0.0077612 | 0.34894 | 0.34894 | 1.3326 | 42 | 350 | 42 | 350 | 2.8571 | 0.52341 | 2.3337 |  | 0.18319 | 0.63924 | 6511.0767 | 9.8177e-05 | 3.7499 | 0.53464 | 0.068067 | 8.2731 | 0.086228 | 8318.8398 | 0.0026023 | 424.6481 | 0.004375 | 8462830.4514 | 0.0058 | 1.3125e-05 | 8467320.5326 | 8463255112.2343 | 52871165.4053 |  |  | 52871165405.256 | 0.00074352 | 2076092.8819 | 0 |  | 0.0021308 | 2076092884.8072 | 63410513.4023 | 0.63 | 9.9353e-09 | 9.9353e-07 | -50 | -50
|  | 43 | 0.043 |  | 0.645 | 20 | 695386.58 | 695406.58 | 0.99997 | 6.9298 | 0.645 | 0.46199 | 15 |  | 156.9763 | 15 | 0.071669 | 0.1075 | 3.0919e-06 | 350 | 350 | 1.9047 | 8.2172e-05 | 1.2514 | 6.4712e-06 | 1939.1407 | 0.0077612 | 0.35307 | 0.35307 | 1.3354 | 43 | 350 | 43 | 350 | 2.8571 | 0.52961 | 2.3275 |  | 0.18536 | 0.65446 | 6570.6466 | 9.9604e-05 | 3.7499 | 0.55733 | 0.069503 | 8.4478 | 0.087763 | 8406.1126 | 0.0026958 | 429.6737 | 0.004375 | 8462830.4514 | 0.0058 | 1.3125e-05 | 8467471.6879 | 8463260137.9238 | 53986325.0171 |  |  | 53986325017.1442 | 0.00077024 | 2119881.8719 | 0 |  | 0.0021815 | 2119881874.869 | 64569467.0299 | 0.645 | 9.9892e-09 | 9.9892e-07 | -50 | -50
|  | 44 | 0.044 |  | 0.66 | 20 | 695386.58 | 695406.58 | 0.99997 | 6.9298 | 0.66 | 0.46199 | 15 |  | 153.4087 | 15 | 0.073335 | 0.11 | 3.1638e-06 | 350 | 350 | 1.9047 | 8.2172e-05 | 1.2514 | 6.4712e-06 | 1984.237 | 0.0077612 | 0.35715 | 0.35715 | 1.3381 | 44 | 350 | 44 | 350 | 2.8571 | 0.53573 | 2.3214 |  | 0.18751 | 0.66968 | 6629.1258 | 0.00010102 | 3.7499 | 0.58048 | 0.070932 | 8.6219 | 0.089289 | 8492.1046 | 0.0027904 | 434.6412 | 0.004375 | 8462830.4514 | 0.0058 | 1.3125e-05 | 8467624.4996 | 8463265105.5091 | 55096501.7602 |  |  | 55096501760.2132 | 0.00079726 | 2163475.1995 | 0 |  | 0.0022323 | 2163475202.5429 | 65723242.0683 | 0.66 | 1.0042e-08 | 1.0042e-06 | -50 | -50
|  | 45 | 0.045 |  | 0.675 | 20 | 695386.58 | 695406.58 | 0.99997 | 6.9298 | 0.675 | 0.46199 | 15 |  | 149.9996 | 15 | 0.075002 | 0.1125 | 3.2357e-06 | 350 | 350 | 1.9047 | 8.2172e-05 | 1.2514 | 6.4712e-06 | 2029.3333 | 0.0077612 | 0.36119 | 0.36119 | 1.3408 | 45 | 350 | 45 | 350 | 2.8571 | 0.54178 | 2.3154 |  | 0.18962 | 0.6849 | 6686.5512 | 0.00010243 | 3.7499 | 0.6041 | 0.072355 | 8.7951 | 0.090807 | 8576.8586 | 0.0028861 | 439.5525 | 0.004375 | 8462830.4514 | 0.0058 | 1.3125e-05 | 8467778.9502 | 8463270016.9603 | 56201752.5909 |  |  | 56201752590.8898 | 0.00082459 | 2206875.1012 | 0 |  | 0.002283 | 2206875104.3379 | 66871897.7122 | 0.675 | 1.0094e-08 | 1.0094e-06 | -50 | -50
|  | 46 | 0.046 |  | 0.69 | 20 | 695386.58 | 695406.58 | 0.99997 | 6.9298 | 0.69 | 0.46199 | 15 |  | 146.7387 | 15 | 0.076669 | 0.115 | 3.3076e-06 | 350 | 350 | 1.9047 | 8.2172e-05 | 1.2514 | 6.4712e-06 | 2074.4296 | 0.0077612 | 0.36518 | 0.36518 | 1.3435 | 46 | 350 | 46 | 350 | 2.8571 | 0.54777 | 2.3094 |  | 0.19172 | 0.70012 | 6742.9578 | 0.00010383 | 3.7499 | 0.62818 | 0.073772 | 8.9676 | 0.092316 | 8660.4152 | 0.0029828 | 444.4096 | 0.004375 | 8462830.4514 | 0.0058 | 1.3125e-05 | 8467935.023 | 8463274874.1384 | 57302132.5559 |  |  | 57302132555.9419 | 0.00085223 | 2250083.7386 | 0 |  | 0.0023337 | 2250083741.7761 | 68015491.1719 | 0.69 | 1.0145e-08 | 1.0145e-06 | -50 | -50
|  | 47 | 0.047 |  | 0.705 | 20 | 695386.58 | 695406.58 | 0.99997 | 6.9298 | 0.705 | 0.46199 | 15 |  | 143.6166 | 15 | 0.078336 | 0.1175 | 3.3795e-06 | 350 | 350 | 1.9047 | 8.2172e-05 | 1.2514 | 6.4712e-06 | 2119.5259 | 0.0077612 | 0.36913 | 0.36913 | 1.3461 | 47 | 350 | 47 | 350 | 2.8571 | 0.55369 | 2.3035 |  | 0.19379 | 0.71534 | 6798.3786 | 0.00010522 | 3.7499 | 0.65273 | 0.075182 | 9.1394 | 0.093818 | 8742.8127 | 0.0030806 | 449.2142 | 0.004375 | 8462830.4514 | 0.0058 | 1.3125e-05 | 8468092.7016 | 8463279678.804 | 58397694.8969 |  |  | 58397694896.868 | 0.00088017 | 2293103.2022 | 0 |  | 0.0023845 | 2293103205.4925 | 69154077.7812 | 0.705 | 1.0195e-08 | 1.0195e-06 | -50 | -50
|  | 48 | 0.048 |  | 0.72 | 20 | 695386.58 | 695406.58 | 0.99997 | 6.9298 | 0.72 | 0.46199 | 15 |  | 140.6246 | 15 | 0.080002 | 0.12 | 3.4514e-06 | 350 | 350 | 1.9047 | 8.2172e-05 | 1.2514 | 6.4712e-06 | 2164.6222 | 0.0077612 | 0.37303 | 0.37303 | 1.3487 | 48 | 350 | 48 | 350 | 2.8571 | 0.55955 | 2.2976 |  | 0.19584 | 0.73056 | 6852.845 | 0.00010661 | 3.7499 | 0.67773 | 0.076586 | 9.3104 | 0.095311 | 8824.0873 | 0.0031794 | 453.9679 | 0.004375 | 8462830.4514 | 0.0058 | 1.3125e-05 | 8468251.9701 | 8463284432.6243 | 59488491.1465 |  |  | 59488491146.4696 | 0.00090841 | 2335935.5157 | 0 |  | 0.0024352 | 2335935519.0262 | 70287711.0981 | 0.72 | 1.0244e-08 | 1.0244e-06 | -50 | -50
|  | 49 | 0.049 |  | 0.735 | 20 | 695386.58 | 695406.58 | 0.99997 | 6.9298 | 0.735 | 0.46199 | 15 |  | 137.7547 | 15 | 0.081669 | 0.1225 | 3.5233e-06 | 350 | 350 | 1.9047 | 8.2172e-05 | 1.2514 | 6.4712e-06 | 2209.7185 | 0.0077612 | 0.3769 | 0.3769 | 1.3513 | 49 | 350 | 49 | 350 | 2.8571 | 0.56535 | 2.2918 |  | 0.19787 | 0.74578 | 6906.3865 | 0.00010798 | 3.7499 | 0.7032 | 0.077985 | 9.4807 | 0.096796 | 8904.2736 | 0.0032793 | 458.6723 | 0.004375 | 8462830.4514 | 0.0058 | 1.3125e-05 | 8468412.8133 | 8463289137.1803 | 60574571.2183 |  |  | 60574571218.3405 | 0.00093695 | 2378582.6389 | 0 |  | 0.0024859 | 2378582642.3353 | 71416442.9979 | 0.735 | 1.0292e-08 | 1.0292e-06 | -50 | -50
|  | 50 | 0.05 |  | 0.75 | 20 | 695386.58 | 695406.58 | 0.99997 | 6.9298 | 0.75 | 0.46199 | 15 |  | 134.9996 | 15 | 0.083336 | 0.125 | 3.5952e-06 | 350 | 350 | 1.9047 | 8.2172e-05 | 1.2514 | 6.4712e-06 | 2254.8148 | 0.0077612 | 0.38073 | 0.38073 | 1.3538 | 50 | 350 | 50 | 350 | 2.8571 | 0.57109 | 2.2861 |  | 0.19988 | 0.761 | 6959.0315 | 0.00010935 | 3.7499 | 0.72914 | 0.079377 | 9.6502 | 0.098274 | 8983.4041 | 0.0033802 | 463.329 | 0.004375 | 8462830.4514 | 0.0058 | 1.3125e-05 | 8468575.2161 | 8463293793.9727 | 61655983.4899 |  |  | 61655983489.9299 | 0.00096578 | 2421046.4716 | 0 |  | 0.0025367 | 2421046475.0576 | 72540323.759 | 0.75 | 1.0339e-08 | 1.0339e-06 | -50 | -50
|  | 51 | 0.051 |  | 0.765 | 20 | 695386.58 | 695406.58 | 0.99997 | 6.9298 | 0.765 | 0.46199 | 15 |  | 132.3525 | 15 | 0.085002 | 0.1275 | 3.6671e-06 | 350 | 350 | 1.9047 | 8.2172e-05 | 1.2514 | 6.4712e-06 | 2299.9111 | 0.0077612 | 0.38451 | 0.38451 | 1.3563 | 51 | 350 | 51 | 350 | 2.8571 | 0.57677 | 2.2804 |  | 0.20187 | 0.77622 | 7010.8065 | 0.00011072 | 3.7499 | 0.75553 | 0.080763 | 9.8191 | 0.099744 | 9061.5099 | 0.0034821 | 467.9394 | 0.004375 | 8462830.4514 | 0.0058 | 1.3125e-05 | 8468739.1641 | 8463298404.4274 | 62732774.8798 |  |  | 62732774879.7583 | 0.00099489 | 2463328.856 | 0 |  | 0.0025874 | 2463328859.5436 | 73659402.1437 | 0.765 | 1.0386e-08 | 1.0386e-06 | -50 | -50
|  | 52 | 0.052 |  | 0.78 | 20 | 695386.58 | 695406.58 | 0.99997 | 6.9298 | 0.78 | 0.46199 | 15 |  | 129.8073 | 15 | 0.086669 | 0.13 | 3.739e-06 | 350 | 350 | 1.9047 | 8.2172e-05 | 1.2514 | 6.4712e-06 | 2345.0074 | 0.0077612 | 0.38827 | 0.38827 | 1.3588 | 52 | 350 | 52 | 350 | 2.8571 | 0.5824 | 2.2747 |  | 0.20384 | 0.79144 | 7061.7372 | 0.00011207 | 3.7499 | 0.7824 | 0.082144 | 9.9872 | 0.10121 | 9138.6206 | 0.003585 | 472.5048 | 0.004375 | 8462830.4514 | 0.0058 | 1.3125e-05 | 8468904.6433 | 8463302969.9008 | 63804990.9193 |  |  | 63804990919.3073 | 0.0010243 | 2505431.58 | 0 |  | 0.0026381 | 2505431583.6785 | 74773725.4729 | 0.78 | 1.0431e-08 | 1.0431e-06 | -50 | -50
|  | 53 | 0.053 |  | 0.795 | 20 | 695386.58 | 695406.58 | 0.99997 | 6.9298 | 0.795 | 0.46199 | 15 |  | 127.3581 | 15 | 0.088336 | 0.1325 | 3.8109e-06 | 350 | 350 | 1.9047 | 8.2172e-05 | 1.2514 | 6.4712e-06 | 2390.1037 | 0.0077612 | 0.39198 | 0.39198 | 1.3613 | 53 | 350 | 53 | 350 | 2.8571 | 0.58797 | 2.2692 |  | 0.20579 | 0.80666 | 7111.8477 | 0.00011342 | 3.7499 | 0.80972 | 0.083518 | 10.1547 | 0.10266 | 9214.7642 | 0.003689 | 477.0264 | 0.004375 | 8462830.4514 | 0.0058 | 1.3125e-05 | 8469071.6399 | 8463307491.6844 | 64872675.82 |  |  | 64872675820.0446 | 0.001054 | 2547356.3798 | 0 |  | 0.0026889 | 2547356383.5148 | 75883339.6952 | 0.795 | 1.0477e-08 | 1.0477e-06 | -50 | -50
|  | 54 | 0.054 |  | 0.81 | 20 | 695386.58 | 695406.58 | 0.99997 | 6.9298 | 0.81 | 0.46199 | 15 |  | 124.9996 | 15 | 0.090003 | 0.135 | 3.8828e-06 | 350 | 350 | 1.9047 | 8.2172e-05 | 1.2514 | 6.4712e-06 | 2435.2 | 0.0077612 | 0.39566 | 0.39566 | 1.3638 | 54 | 350 | 54 | 350 | 2.8571 | 0.59349 | 2.2636 |  | 0.20772 | 0.82188 | 7161.1612 | 0.00011477 | 3.7499 | 0.83751 | 0.084887 | 10.3214 | 0.10411 | 9289.9676 | 0.0037938 | 481.5057 | 0.004375 | 8462830.4514 | 0.0058 | 1.3125e-05 | 8469240.1405 | 8463311971.0091 | 65935872.536 |  |  | 65935872536.0013 | 0.001084 | 2589104.9419 | 0 |  | 0.0027396 | 2589104945.7292 | 76988289.4527 | 0.81 | 1.0521e-08 | 1.0521e-06 | -50 | -50
|  | 55 | 0.055 |  | 0.825 | 20 | 695386.58 | 695406.58 | 0.99997 | 6.9298 | 0.825 | 0.46199 | 15 |  | 122.7268 | 15 | 0.091669 | 0.1375 | 3.9547e-06 | 350 | 350 | 1.9047 | 8.2172e-05 | 1.2514 | 6.4712e-06 | 2480.2963 | 0.0077612 | 0.39931 | 0.39931 | 1.3662 | 55 | 350 | 55 | 350 | 2.8571 | 0.59896 | 2.2582 |  | 0.20964 | 0.8371 | 7209.6997 | 0.00011611 | 3.7499 | 0.86576 | 0.08625 | 10.4875 | 0.10556 | 9364.2563 | 0.0038997 | 485.9436 | 0.004375 | 8462830.4514 | 0.0058 | 1.3125e-05 | 8469410.1323 | 8463316409.049 | 66994622.8223 |  |  | 66994622822.2718 | 0.0011142 | 2630678.906 | 0 |  | 0.0027903 | 2630678909.9195 | 78088618.1412 | 0.825 | 1.0565e-08 | 1.0565e-06 | -50 | -50
|  | 56 | 0.056 |  | 0.84 | 20 | 695386.58 | 695406.58 | 0.99997 | 6.9298 | 0.84 | 0.46199 | 15 |  | 120.5353 | 15 | 0.093336 | 0.14 | 4.0267e-06 | 350 | 350 | 1.9047 | 8.2172e-05 | 1.2514 | 6.4712e-06 | 2525.3926 | 0.0077612 | 0.40292 | 0.40292 | 1.3686 | 56 | 350 | 56 | 350 | 2.8571 | 0.60438 | 2.2528 |  | 0.21153 | 0.85232 | 7257.4842 | 0.00011744 | 3.7499 | 0.89447 | 0.087607 | 10.6529 | 0.10699 | 9437.6548 | 0.0040066 | 490.3414 | 0.004375 | 8462830.4514 | 0.0058 | 1.3125e-05 | 8469581.6025 | 8463320806.925 | 68048967.2898 |  |  | 68048967289.7736 | 0.0011447 | 2672079.8668 | 0 |  | 0.0028411 | 2672079870.7553 | 79184367.9675 | 0.84 | 1.0608e-08 | 1.0608e-06 | -50 | -50
|  | 57 | 0.057 |  | 0.855 | 20 | 695386.58 | 695406.58 | 0.99997 | 6.9298 | 0.855 | 0.46199 | 15 |  | 118.4206 | 15 | 0.095003 | 0.1425 | 4.0986e-06 | 350 | 350 | 1.9047 | 8.2172e-05 | 1.2514 | 6.4712e-06 | 2570.4889 | 0.0077612 | 0.4065 | 0.4065 | 1.371 | 57 | 350 | 57 | 350 | 2.8571 | 0.60976 | 2.2474 |  | 0.21341 | 0.86754 | 7304.5348 | 0.00011877 | 3.7499 | 0.92365 | 0.088959 | 10.8176 | 0.10842 | 9510.1864 | 0.0041144 | 494.7 | 0.004375 | 8462830.4514 | 0.0058 | 1.3125e-05 | 8469754.5389 | 8463325165.7085 | 69098945.4566 |  |  | 69098945456.5684 | 0.0011755 | 2713309.3759 | 0 |  | 0.0028918 | 2713309379.9929 | 80275580.0023 | 0.855 | 1.0651e-08 | 1.0651e-06 | -50 | -50
|  | 58 | 0.058 |  | 0.87 | 20 | 695386.58 | 695406.58 | 0.99997 | 6.9298 | 0.87 | 0.46199 | 15 |  | 116.3789 | 15 | 0.096669 | 0.145 | 4.1705e-06 | 350 | 350 | 1.9047 | 8.2172e-05 | 1.2514 | 6.4712e-06 | 2615.5852 | 0.0077612 | 0.41005 | 0.41005 | 1.3734 | 58 | 350 | 58 | 350 | 2.8571 | 0.61508 | 2.2421 |  | 0.21528 | 0.88276 | 7350.8709 | 0.00012009 | 3.7499 | 0.95329 | 0.090305 | 10.9816 | 0.10985 | 9581.8734 | 0.0042231 | 499.0206 | 0.004375 | 8462830.4514 | 0.0058 | 1.3125e-05 | 8469928.9294 | 8463329486.4236 | 70144595.796 |  |  | 70144595796.0163 | 0.0012066 | 2754368.9442 | 0 |  | 0.0029425 | 2754368948.3664 | 81362294.2308 | 0.87 | 1.0693e-08 | 1.0693e-06 | -50 | -50
|  | 59 | 0.059 |  | 0.885 | 20 | 695386.58 | 695406.58 | 0.99997 | 6.9298 | 0.885 | 0.46199 | 15 |  | 114.4063 | 15 | 0.098336 | 0.1475 | 4.2424e-06 | 350 | 350 | 1.9047 | 8.2172e-05 | 1.2514 | 6.4712e-06 | 2660.6815 | 0.0077612 | 0.41357 | 0.41357 | 1.3757 | 59 | 350 | 59 | 350 | 2.8571 | 0.62036 | 2.2368 |  | 0.21713 | 0.89798 | 7396.5107 | 0.00012141 | 3.7499 | 0.98339 | 0.091646 | 11.145 | 0.11126 | 9652.7372 | 0.0043328 | 503.3042 | 0.004375 | 8462830.4514 | 0.0058 | 1.3125e-05 | 8470104.7624 | 8463333770.0509 | 71185955.782 |  |  | 71185955782.0108 | 0.0012379 | 2795260.0431 | 0 |  | 0.0029933 | 2795260047.3637 | 82444549.5994 | 0.885 | 1.0734e-08 | 1.0734e-06 | -50 | -50
|  | 60 | 0.06 |  | 0.9 | 20 | 695386.58 | 695406.58 | 0.99997 | 6.9298 | 0.9 | 0.46199 | 15 |  | 112.4996 | 15 | 0.1 | 0.15 | 4.3143e-06 | 350 | 350 | 1.9047 | 8.2172e-05 | 1.2514 | 6.4712e-06 | 2705.7778 | 0.0077612 | 0.41706 | 0.41706 | 1.378 | 60 | 350 | 60 | 350 | 2.8571 | 0.6256 | 2.2315 |  | 0.21896 | 0.9132 | 7441.4719 | 0.00012272 | 3.7499 | 1.014 | 0.092981 | 11.3077 | 0.11267 | 9722.7981 | 0.0044434 | 507.5515 | 0.004375 | 8462830.4514 | 0.0058 | 1.3125e-05 | 8470282.0265 | 8463338017.5294 | 72223061.9315 |  |  | 72223061931.5193 | 0.0012695 | 2835984.1066 | 0 |  | 0.003044 | 2835984110.8972 | 83522384.0599 | 0.9 | 1.0776e-08 | 1.0776e-06 | -50 | -50
|  | 61 | 0.061 |  | 0.915 | 20 | 695386.58 | 695406.58 | 0.99997 | 6.9298 | 0.915 | 0.46199 | 15 |  | 110.6553 | 15 | 0.10167 | 0.1525 | 4.3862e-06 | 350 | 350 | 1.9047 | 8.2172e-05 | 1.2514 | 6.4712e-06 | 2750.8741 | 0.0077612 | 0.42053 | 0.42053 | 1.3804 | 61 | 350 | 61 | 350 | 2.8571 | 0.63079 | 2.2264 |  | 0.22078 | 0.92842 | 7485.7714 | 0.00012402 | 3.7499 | 1.045 | 0.094311 | 11.4698 | 0.11408 | 9792.0759 | 0.004555 | 511.7637 | 0.004375 | 8462830.4514 | 0.0058 | 1.3125e-05 | 8470460.7104 | 8463342229.7591 | 73255949.8446 |  |  | 73255949844.6295 | 0.0013014 | 2876542.5325 | 0 |  | 0.0030947 | 2876542536.876 | 84595834.6113 | 0.915 | 1.0816e-08 | 1.0816e-06 | -50 | -50
|  | 62 | 0.062 |  | 0.93 | 20 | 695386.58 | 695406.58 | 0.99997 | 6.9298 | 0.93 | 0.46199 | 15 |  | 108.8705 | 15 | 0.10334 | 0.155 | 4.4581e-06 | 350 | 350 | 1.9047 | 8.2172e-05 | 1.2514 | 6.4712e-06 | 2795.9704 | 0.0077612 | 0.42396 | 0.42396 | 1.3826 | 62 | 350 | 62 | 350 | 2.8571 | 0.63594 | 2.2212 |  | 0.22258 | 0.94364 | 7529.4254 | 0.00012533 | 3.7499 | 1.0765 | 0.095635 | 11.6312 | 0.11548 | 9860.5894 | 0.0046674 | 515.9414 | 0.004375 | 8462830.4514 | 0.0058 | 1.3125e-05 | 8470640.8034 | 8463346407.6033 | 74284654.2423 |  |  | 74284654242.289 | 0.0013335 | 2916936.6842 | 0 |  | 0.0031455 | 2916936688.6881 | 85664937.3386 | 0.93 | 1.0856e-08 | 1.0856e-06 | -50 | -50
|  | 63 | 0.063 |  | 0.945 | 20 | 695386.58 | 695406.58 | 0.99997 | 6.9298 | 0.945 | 0.46199 | 15 |  | 107.1424 | 15 | 0.105 | 0.1575 | 4.53e-06 | 350 | 350 | 1.9047 | 8.2172e-05 | 1.2514 | 6.4712e-06 | 2841.0667 | 0.0077612 | 0.42736 | 0.42736 | 1.3849 | 63 | 350 | 63 | 350 | 2.8571 | 0.64105 | 2.2161 |  | 0.22437 | 0.95886 | 7572.4495 | 0.00012662 | 3.7499 | 1.1084 | 0.096954 | 11.792 | 0.11687 | 9928.3565 | 0.0047808 | 520.0856 | 0.004375 | 8462830.4514 | 0.0058 | 1.3125e-05 | 8470822.2948 | 8463350551.8908 | 75309209.0019 |  |  | 75309209001.9049 | 0.0013659 | 2957167.892 | 0 |  | 0.0031962 | 2957167896.5983 | 86729727.4504 | 0.945 | 1.0896e-08 | 1.0896e-06 | -50 | -50
|  | 64 | 0.064 |  | 0.96 | 20 | 695386.58 | 695406.58 | 0.99997 | 6.9298 | 0.96 | 0.46199 | 15 |  | 105.4683 | 15 | 0.10667 | 0.16 | 4.6019e-06 | 350 | 350 | 1.9047 | 8.2172e-05 | 1.2514 | 6.4712e-06 | 2886.163 | 0.0077612 | 0.43074 | 0.43074 | 1.3872 | 64 | 350 | 64 | 350 | 2.8571 | 0.64611 | 2.211 |  | 0.22614 | 0.97408 | 7614.8586 | 0.00012792 | 3.7499 | 1.1409 | 0.098268 | 11.9522 | 0.11826 | 9995.3947 | 0.0048951 | 524.197 | 0.004375 | 8462830.4514 | 0.0058 | 1.3125e-05 | 8471005.1742 | 8463354663.4173 | 76329647.191 |  |  | 76329647190.9573 | 0.0013986 | 2997237.4544 | 0 |  | 0.0032469 | 2997237459.0678 | 87790239.3134 | 0.96 | 1.0935e-08 | 1.0935e-06 | -50 | -50
|  | 65 | 0.065 |  | 0.975 | 20 | 695386.58 | 695406.58 | 0.99997 | 6.9298 | 0.975 | 0.46199 | 15 |  | 103.8457 | 15 | 0.10834 | 0.1625 | 4.6738e-06 | 350 | 350 | 1.9047 | 8.2172e-05 | 1.2514 | 6.4712e-06 | 2931.2593 | 0.0077612 | 0.43409 | 0.43409 | 1.3894 | 65 | 350 | 65 | 350 | 2.8571 | 0.65114 | 2.206 |  | 0.2279 | 0.9893 | 7656.667 | 0.00012921 | 3.7499 | 1.1737 | 0.099576 | 12.1117 | 0.11965 | 10061.7206 | 0.0050102 | 528.2764 | 0.004375 | 8462830.4514 | 0.0058 | 1.3125e-05 | 8471189.4315 | 8463358742.9478 | 77346001.0988 |  |  | 77346001098.7672 | 0.0014315 | 3037146.6393 | 0 |  | 0.0032977 | 3037146644.0019 | 88846506.4857 | 0.975 | 1.0974e-08 | 1.0974e-06 | -50 | -50
|  | 66 | 0.066 |  | 0.99 | 20 | 695386.58 | 695406.58 | 0.99997 | 6.9298 | 0.99 | 0.46199 | 15 |  | 102.2723 | 15 | 0.11 | 0.165 | 4.7457e-06 | 350 | 350 | 1.9047 | 8.2172e-05 | 1.2514 | 6.4712e-06 | 2976.3556 | 0.0077612 | 0.43742 | 0.43742 | 1.3916 | 66 | 350 | 66 | 350 | 2.8571 | 0.65613 | 2.201 |  | 0.22965 | 1.0045 | 7697.8886 | 0.00013049 | 3.7499 | 1.2071 | 0.10088 | 12.2706 | 0.12102 | 10127.3502 | 0.0051263 | 532.3245 | 0.004375 | 8462830.4514 | 0.0058 | 1.3125e-05 | 8471375.0568 | 8463362791.218 | 78358302.2665 |  |  | 78358302266.5462 | 0.0014647 | 3076896.6851 | 0 |  | 0.0033484 | 3076896689.9297 | 89898561.7477 | 0.99 | 1.1012e-08 | 1.1012e-06 | -50 | -50
|  | 67 | 0.067 |  | 1.005 | 20 | 695386.58 | 695406.58 | 0.99997 | 6.9298 | 1.005 | 0.46199 | 15 |  | 100.7458 | 15 | 0.11167 | 0.1675 | 4.8176e-06 | 350 | 350 | 1.9047 | 8.2172e-05 | 1.2514 | 6.4712e-06 | 3021.4519 | 0.0077612 | 0.44072 | 0.44072 | 1.3938 | 67 | 350 | 67 | 350 | 2.8571 | 0.66108 | 2.1961 |  | 0.23138 | 1.0197 | 7738.5367 | 0.00013177 | 3.7499 | 1.2409 | 0.10218 | 12.4288 | 0.1224 | 10192.2991 | 0.0052433 | 536.3421 | 0.004375 | 8462830.4514 | 0.0058 | 1.3125e-05 | 8471562.0404 | 8463366808.9356 | 79366581.5158 |  |  | 79366581515.8467 | 0.0014981 | 3116488.8022 | 0 |  | 0.0033991 | 3116488807.1217 | 90946437.1319 | 1.005 | 1.105e-08 | 1.105e-06 | -50 | -50
|  | 68 | 0.068 |  | 1.02 | 20 | 695386.58 | 695406.58 | 0.99997 | 6.9298 | 1.02 | 0.46199 | 15 |  | 99.2643 | 15 | 0.11334 | 0.17 | 4.8895e-06 | 350 | 350 | 1.9047 | 8.2172e-05 | 1.2514 | 6.4712e-06 | 3066.5481 | 0.0077612 | 0.444 | 0.444 | 1.396 | 68 | 350 | 68 | 350 | 2.8571 | 0.666 | 2.1911 |  | 0.2331 | 1.035 | 7778.624 | 0.00013305 | 3.7499 | 1.2752 | 0.10347 | 12.5865 | 0.12376 | 10256.5819 | 0.0053611 | 540.3299 | 0.004375 | 8462830.4514 | 0.0058 | 1.3125e-05 | 8471750.3728 | 8463370796.7823 | 80370868.9755 |  |  | 80370868975.5204 | 0.0015317 | 3155924.1737 | 0 |  | 0.0034499 | 3155924178.648 | 91990163.951 | 1.02 | 1.1088e-08 | 1.1088e-06 | -50 | -50
|  | 69 | 0.069 |  | 1.035 | 20 | 695386.58 | 695406.58 | 0.99997 | 6.9298 | 1.035 | 0.46199 | 15 |  | 97.8257 | 15 | 0.115 | 0.1725 | 4.9614e-06 | 350 | 350 | 1.9047 | 8.2172e-05 | 1.2514 | 6.4712e-06 | 3111.6444 | 0.0077612 | 0.44725 | 0.44725 | 1.3982 | 69 | 350 | 69 | 350 | 2.8571 | 0.67088 | 2.1863 |  | 0.23481 | 1.0502 | 7818.1629 | 0.00013433 | 3.7499 | 1.3099 | 0.10476 | 12.7435 | 0.12513 | 10320.2131 | 0.0054798 | 544.2884 | 0.004375 | 8462830.4514 | 0.0058 | 1.3125e-05 | 8471940.0447 | 8463374755.4145 | 81371194.1073 |  |  | 81371194107.2827 | 0.0015657 | 3195203.9563 | 0 |  | 0.0035006 | 3195203961.3823 | 93029772.8241 | 1.035 | 1.1125e-08 | 1.1125e-06 | -50 | -50
|  | 70 | 0.07 |  | 1.05 | 20 | 695386.58 | 695406.58 | 0.99997 | 6.9298 | 1.05 | 0.46199 | 15 |  | 96.4281 | 15 | 0.11667 | 0.17501 | 5.0333e-06 | 350 | 350 | 1.9047 | 8.2172e-05 | 1.2514 | 6.4712e-06 | 3156.7407 | 0.0077612 | 0.45048 | 0.45048 | 1.4003 | 70 | 350 | 70 | 350 | 2.8571 | 0.67572 | 2.1814 |  | 0.2365 | 1.0654 | 7857.1653 | 0.0001356 | 3.7499 | 1.3451 | 0.10604 | 12.9 | 0.12648 | 10383.2064 | 0.0055993 | 548.2183 | 0.004375 | 8462830.4514 | 0.0058 | 1.3125e-05 | 8472131.047 | 8463378685.4651 | 82367585.73 |  |  | 82367585729.9765 | 0.0015998 | 3234329.2818 | 0 |  | 0.0035513 | 3234329286.9543 | 94065293.7024 | 1.05 | 1.1162e-08 | 1.1162e-06 | -50 | -50
|  | 71 | 0.071 |  | 1.065 | 20 | 695386.58 | 695406.58 | 0.99997 | 6.9298 | 1.065 | 0.46199 | 15 |  | 95.07 | 15 | 0.11834 | 0.17751 | 5.1052e-06 | 350 | 350 | 1.9047 | 8.2172e-05 | 1.2514 | 6.4712e-06 | 3201.837 | 0.0077612 | 0.45369 | 0.45369 | 1.4025 | 71 | 350 | 71 | 350 | 2.8571 | 0.68053 | 2.1766 |  | 0.23819 | 1.0806 | 7895.6426 | 0.00013686 | 3.7499 | 1.3808 | 0.10732 | 13.0558 | 0.12784 | 10445.5752 | 0.0057197 | 552.1203 | 0.004375 | 8462830.4514 | 0.0058 | 1.3125e-05 | 8472323.3709 | 8463382587.5444 | 83360072.0426 |  |  | 83360072042.6173 | 0.0016342 | 3273301.2574 | 0 |  | 0.0036021 | 3273301262.6555 | 95096755.8928 | 1.065 | 1.1199e-08 | 1.1199e-06 | -50 | -50
|  | 72 | 0.072 |  | 1.08 | 20 | 695386.58 | 695406.58 | 0.99997 | 6.9298 | 1.08 | 0.46199 | 15 |  | 93.7496 | 15 | 0.12 | 0.18001 | 5.1771e-06 | 350 | 350 | 1.9047 | 8.2172e-05 | 1.2514 | 6.4712e-06 | 3246.9333 | 0.0077612 | 0.45687 | 0.45687 | 1.4046 | 72 | 350 | 72 | 350 | 2.8571 | 0.68531 | 2.1718 |  | 0.23986 | 1.0958 | 7933.6058 | 0.00013813 | 3.7499 | 1.4169 | 0.10859 | 13.211 | 0.12918 | 10507.3323 | 0.005841 | 555.9948 | 0.004375 | 8462830.4514 | 0.0058 | 1.3125e-05 | 8472517.0076 | 8463386462.2415 | 84348680.6463 |  |  | 84348680646.2989 | 0.0016689 | 3312120.967 | 0 |  | 0.0036528 | 3312120972.2983 | 96124188.0808 | 1.08 | 1.1235e-08 | 1.1235e-06 | -50 | -50
|  | 73 | 0.073 |  | 1.095 | 20 | 695386.58 | 695406.58 | 0.99997 | 6.9298 | 1.095 | 0.46199 | 15 |  | 92.4653 | 15 | 0.12167 | 0.18251 | 5.249e-06 | 350 | 350 | 1.9047 | 8.2172e-05 | 1.2514 | 6.4712e-06 | 3292.0296 | 0.0077612 | 0.46003 | 0.46003 | 1.4067 | 73 | 350 | 73 | 350 | 2.8571 | 0.69005 | 2.1671 |  | 0.24152 | 1.1111 | 7971.0657 | 0.00013939 | 3.7499 | 1.4535 | 0.10986 | 13.3657 | 0.13053 | 10568.4901 | 0.0059631 | 559.8426 | 0.004375 | 8462830.4514 | 0.0058 | 1.3125e-05 | 8472711.9486 | 8463390310.1247 | 85333438.565 |  |  | 85333438565.0298 | 0.0017037 | 3350789.4716 | 0 |  | 0.0037035 | 3350789477.0348 | 97147618.3522 | 1.095 | 1.1272e-08 | 1.1272e-06 | -50 | -50
|  | 74 | 0.074 |  | 1.11 | 20 | 695386.58 | 695406.58 | 0.99997 | 6.9298 | 1.11 | 0.46199 | 15 |  | 91.2158 | 15 | 0.12334 | 0.18501 | 5.3209e-06 | 350 | 350 | 1.9047 | 8.2172e-05 | 1.2514 | 6.4712e-06 | 3337.1259 | 0.0077612 | 0.46317 | 0.46317 | 1.4088 | 74 | 350 | 74 | 350 | 2.8571 | 0.69476 | 2.1624 |  | 0.24317 | 1.1263 | 8008.0325 | 0.00014064 | 3.7499 | 1.4905 | 0.11112 | 13.5197 | 0.13187 | 10629.0605 | 0.0060861 | 563.6641 | 0.004375 | 8462830.4514 | 0.0058 | 1.3125e-05 | 8472908.1856 | 8463394131.7432 | 86314372.2656 |  |  | 86314372265.5668 | 0.0017389 | 3389307.8106 | 0 |  | 0.0037543 | 3389307816.1358 | 98167074.2134 | 1.11 | 1.1307e-08 | 1.1307e-06 | -50 | -50
|  | 75 | 0.075 |  | 1.125 | 20 | 695386.58 | 695406.58 | 0.99997 | 6.9298 | 1.125 | 0.46199 | 15 |  | 89.9996 | 15 | 0.125 | 0.18751 | 5.3928e-06 | 350 | 350 | 1.9047 | 8.2172e-05 | 1.2514 | 6.4712e-06 | 3382.2222 | 0.0077612 | 0.46629 | 0.46629 | 1.4109 | 75 | 350 | 75 | 350 | 2.8571 | 0.69944 | 2.1577 |  | 0.2448 | 1.1415 | 8044.5163 | 0.0001419 | 3.7499 | 1.5281 | 0.11238 | 13.6732 | 0.1332 | 10689.0552 | 0.0062098 | 567.4599 | 0.004375 | 8462830.4514 | 0.0058 | 1.3125e-05 | 8473105.7103 | 8463397927.6278 | 87291507.6763 |  |  | 87291507676.3079 | 0.0017742 | 3427677.0022 | 0 |  | 0.003805 | 3427677007.7319 | 99182582.6117 | 1.125 | 1.1343e-08 | 1.1343e-06 | -50 | -50
|  | 76 | 0.076 |  | 1.14 | 20 | 695386.58 | 695406.58 | 0.99997 | 6.9298 | 1.14 | 0.46199 | 15 |  | 88.8154 | 15 | 0.12667 | 0.19001 | 5.4647e-06 | 350 | 350 | 1.9047 | 8.2172e-05 | 1.2514 | 6.4712e-06 | 3427.3185 | 0.0077612 | 0.46939 | 0.46939 | 1.4129 | 76 | 350 | 76 | 350 | 2.8571 | 0.70409 | 2.1531 |  | 0.24643 | 1.1567 | 8080.5266 | 0.00014315 | 3.7499 | 1.566 | 0.11363 | 13.826 | 0.13453 | 10748.4852 | 0.0063345 | 571.2304 | 0.004375 | 8462830.4514 | 0.0058 | 1.3125e-05 | 8473304.5147 | 8463401698.2913 | 88264870.2053 |  |  | 88264870205.2996 | 0.0018098 | 3465898.0439 | 0 |  | 0.0038557 | 3465898049.5213 | 100194169.9531 | 1.14 | 1.1378e-08 | 1.1378e-06 | -50 | -50
|  | 77 | 0.077 |  | 1.155 | 20 | 695386.58 | 695406.58 | 0.99997 | 6.9298 | 1.155 | 0.46199 | 15 |  | 87.6619 | 15 | 0.12834 | 0.19251 | 5.5366e-06 | 350 | 350 | 1.9047 | 8.2172e-05 | 1.2514 | 6.4712e-06 | 3472.4148 | 0.0077612 | 0.47247 | 0.47247 | 1.415 | 77 | 350 | 77 | 350 | 2.8571 | 0.7087 | 2.1484 |  | 0.24805 | 1.1719 | 8116.0727 | 0.0001444 | 3.7499 | 1.6045 | 0.11488 | 13.9783 | 0.13586 | 10807.3616 | 0.0064599 | 574.9762 | 0.004375 | 8462830.4514 | 0.0058 | 1.3125e-05 | 8473504.591 | 8463405444.23 | 89234484.7574 |  |  | 89234484757.4129 | 0.0018457 | 3503971.9137 | 0 |  | 0.0039065 | 3503971919.444 | 101201862.1211 | 1.155 | 1.1413e-08 | 1.1413e-06 | -50 | -50
|  | 78 | 0.078 |  | 1.17 | 20 | 695386.58 | 695406.58 | 0.99997 | 6.9298 | 1.17 | 0.46199 | 15 |  | 86.538 | 15 | 0.13 | 0.19501 | 5.6086e-06 | 350 | 350 | 1.9047 | 8.2172e-05 | 1.2514 | 6.4712e-06 | 3517.5111 | 0.0077612 | 0.47553 | 0.47553 | 1.417 | 78 | 350 | 78 | 350 | 2.8571 | 0.71329 | 2.1439 |  | 0.24965 | 1.1872 | 8151.1638 | 0.00014564 | 3.7499 | 1.6434 | 0.11613 | 14.13 | 0.13718 | 10865.6946 | 0.0065861 | 578.6978 | 0.004375 | 8462830.4514 | 0.0058 | 1.3125e-05 | 8473705.9313 | 8463409165.9241 | 90200375.7507 |  |  | 90200375750.7349 | 0.0018818 | 3541899.5705 | 0 |  | 0.0039572 | 3541899576.3254 | 102205684.493 | 1.17 | 1.1448e-08 | 1.1448e-06 | -50 | -50
|  | 79 | 0.079 |  | 1.185 | 20 | 695386.58 | 695406.58 | 0.99997 | 6.9298 | 1.185 | 0.46199 | 15 |  | 85.4426 | 15 | 0.13167 | 0.19751 | 5.6805e-06 | 350 | 350 | 1.9047 | 8.2172e-05 | 1.2514 | 6.4712e-06 | 3562.6074 | 0.0077612 | 0.47857 | 0.47857 | 1.419 | 79 | 350 | 79 | 350 | 2.8571 | 0.71785 | 2.1393 |  | 0.25125 | 1.2024 | 8185.8084 | 0.00014689 | 3.7499 | 1.6828 | 0.11736 | 14.2812 | 0.13849 | 10923.4945 | 0.0067132 | 582.3956 | 0.004375 | 8462830.4514 | 0.0058 | 1.3125e-05 | 8473908.5282 | 8463412863.8382 | 91162567.1322 |  |  | 91162567132.2234 | 0.0019181 | 3579681.9546 | 0 |  | 0.0040079 | 3579681960.491 | 103205661.9566 | 1.185 | 1.1482e-08 | 1.1482e-06 | -50 | -50
|  | 80 | 0.08 |  | 1.2 | 20 | 695386.58 | 695406.58 | 0.99997 | 6.9298 | 1.2 | 0.46199 | 15 |  | 84.3746 | 15 | 0.13334 | 0.20001 | 5.7524e-06 | 350 | 350 | 1.9047 | 8.2172e-05 | 1.2514 | 6.4712e-06 | 3607.7037 | 0.0077612 | 0.48158 | 0.48158 | 1.4211 | 80 | 350 | 80 | 350 | 2.8571 | 0.72238 | 2.1348 |  | 0.25283 | 1.2176 | 8220.015 | 0.00014813 | 3.7499 | 1.7226 | 0.1186 | 14.4318 | 0.13981 | 10980.7711 | 0.0068411 | 586.07 | 0.004375 | 8462830.4514 | 0.0058 | 1.3125e-05 | 8474112.3742 | 8463416538.4225 | 92121082.3927 |  |  | 92121082392.6649 | 0.0019546 | 3617319.9883 | 0 |  | 0.0040587 | 3617319994.354 | 104201818.9254 | 1.2 | 1.1516e-08 | 1.1516e-06 | -50 | -50
|  | 81 | 0.081 |  | 1.215 | 20 | 695386.58 | 695406.58 | 0.99997 | 6.9298 | 1.215 | 0.46199 | 15 |  | 83.3329 | 15 | 0.135 | 0.20251 | 5.8243e-06 | 350 | 350 | 1.9047 | 8.2172e-05 | 1.2514 | 6.4712e-06 | 3652.8 | 0.0077612 | 0.48459 | 0.48459 | 1.4231 | 81 | 350 | 81 | 350 | 2.8571 | 0.72688 | 2.1303 |  | 0.25441 | 1.2328 | 8253.7919 | 0.00014936 | 3.7499 | 1.7629 | 0.11983 | 14.5818 | 0.14112 | 11037.5338 | 0.0069697 | 589.7216 | 0.004375 | 8462830.4514 | 0.0058 | 1.3125e-05 | 8474317.4619 | 8463420190.1132 | 93075944.581 |  |  | 93075944580.9765 | 0.0019914 | 3654814.5769 | 0 |  | 0.0041094 | 3654814582.9765 | 105194179.3541 | 1.215 | 1.155e-08 | 1.155e-06 | -50 | -50
|  | 82 | 0.082 |  | 1.23 | 20 | 695386.58 | 695406.58 | 0.99997 | 6.9298 | 1.23 | 0.46199 | 15 |  | 82.3166 | 15 | 0.13667 | 0.20501 | 5.8962e-06 | 350 | 350 | 1.9047 | 8.2172e-05 | 1.2514 | 6.4712e-06 | 3697.8963 | 0.0077612 | 0.48757 | 0.48757 | 1.425 | 82 | 350 | 82 | 350 | 2.8571 | 0.73135 | 2.1258 |  | 0.25597 | 1.248 | 8287.147 | 0.0001506 | 3.7499 | 1.8036 | 0.12105 | 14.7312 | 0.14242 | 11093.792 | 0.0070992 | 593.3507 | 0.004375 | 8462830.4514 | 0.0058 | 1.3125e-05 | 8474523.7843 | 8463423819.3328 | 94027176.3179 |  |  | 94027176317.8872 | 0.0020283 | 3692166.6084 | 0 |  | 0.0041601 | 3692166614.6071 | 106182766.7518 | 1.23 | 1.1584e-08 | 1.1584e-06 | -50 | -50
|  | 83 | 0.083 |  | 1.245 | 20 | 695386.58 | 695406.58 | 0.99997 | 6.9298 | 1.245 | 0.46199 | 15 |  | 81.3249 | 15 | 0.13834 | 0.20751 | 5.9681e-06 | 350 | 350 | 1.9047 | 8.2172e-05 | 1.2514 | 6.4712e-06 | 3742.9926 | 0.0077612 | 0.49053 | 0.49053 | 1.427 | 83 | 350 | 83 | 350 | 2.8571 | 0.7358 | 2.1213 |  | 0.25753 | 1.2633 | 8320.0879 | 0.00015183 | 3.7499 | 1.8449 | 0.12227 | 14.8801 | 0.14372 | 11149.5545 | 0.0072295 | 596.9577 | 0.004375 | 8462830.4514 | 0.0058 | 1.3125e-05 | 8474731.3342 | 8463427426.4913 | 94974799.809 |  |  | 94974799809.0345 | 0.0020656 | 3729376.9549 | 0 |  | 0.0042109 | 3729376961.1948 | 107167604.1967 | 1.245 | 1.1617e-08 | 1.1617e-06 | -50 | -50
|  | 84 | 0.084 |  | 1.26 | 20 | 695386.58 | 695406.58 | 0.99997 | 6.9298 | 1.26 | 0.46199 | 15 |  | 80.3567 | 15 | 0.14 | 0.21001 | 6.04e-06 | 350 | 350 | 1.9047 | 8.2172e-05 | 1.2514 | 6.4712e-06 | 3788.0889 | 0.0077612 | 0.49348 | 0.49348 | 1.429 | 84 | 350 | 84 | 350 | 2.8571 | 0.74022 | 2.1169 |  | 0.25908 | 1.2785 | 8352.6221 | 0.00015306 | 3.7499 | 1.8866 | 0.12349 | 15.0285 | 0.14502 | 11204.83 | 0.0073605 | 600.5431 | 0.004375 | 8462830.4514 | 0.0058 | 1.3125e-05 | 8474940.1048 | 8463431011.9862 | 95918836.8575 |  |  | 95918836857.5057 | 0.002103 | 3766446.4725 | 0 |  | 0.0042616 | 3766446478.8819 | 108148714.3484 | 1.26 | 1.1651e-08 | 1.1651e-06 | -50 | -50
|  | 85 | 0.085 |  | 1.275 | 20 | 695386.58 | 695406.58 | 0.99997 | 6.9298 | 1.275 | 0.46199 | 15 |  | 79.4113 | 15 | 0.14167 | 0.21251 | 6.1119e-06 | 350 | 350 | 1.9047 | 8.2172e-05 | 1.2514 | 6.4712e-06 | 3833.1852 | 0.0077612 | 0.49641 | 0.49641 | 1.4309 | 85 | 350 | 85 | 350 | 2.8571 | 0.74461 | 2.1125 |  | 0.26061 | 1.2937 | 8384.7569 | 0.00015429 | 3.7499 | 1.9287 | 0.1247 | 15.1763 | 0.14631 | 11259.627 | 0.0074923 | 604.1072 | 0.004375 | 8462830.4514 | 0.0058 | 1.3125e-05 | 8475150.0892 | 8463434576.2032 | 96859308.8759 |  |  | 96859308875.8557 | 0.0021407 | 3803376.002 | 0 |  | 0.0043123 | 3803376008.4754 | 109126119.4605 | 1.275 | 1.1684e-08 | 1.1684e-06 | -50 | -50
|  | 86 | 0.086 |  | 1.29 | 20 | 695386.58 | 695406.58 | 0.99997 | 6.9298 | 1.29 | 0.46199 | 15 |  | 78.4879 | 15 | 0.14334 | 0.21501 | 6.1838e-06 | 350 | 350 | 1.9047 | 8.2172e-05 | 1.2514 | 6.4712e-06 | 3878.2815 | 0.0077612 | 0.49932 | 0.49932 | 1.4329 | 86 | 350 | 86 | 350 | 2.8571 | 0.74898 | 2.1082 |  | 0.26214 | 1.3089 | 8416.4993 | 0.00015552 | 3.7499 | 1.9713 | 0.1259 | 15.3235 | 0.1476 | 11313.9536 | 0.0076249 | 607.6503 | 0.004375 | 8462830.4514 | 0.0058 | 1.3125e-05 | 8475361.2809 | 8463438119.5166 | 97796236.8976 |  |  | 97796236897.6285 | 0.0021786 | 3840166.3694 | 0 |  | 0.0043631 | 3840166375.8999 | 110099841.393 | 1.29 | 1.1717e-08 | 1.1717e-06 | -50 | -50
|  | 87 | 0.087 |  | 1.305 | 20 | 695386.58 | 695406.58 | 0.99997 | 6.9298 | 1.305 | 0.46199 | 15 |  | 77.5858 | 15 | 0.145 | 0.21751 | 6.2557e-06 | 350 | 350 | 1.9047 | 8.2172e-05 | 1.2514 | 6.4712e-06 | 3923.3778 | 0.0077612 | 0.50221 | 0.50221 | 1.4348 | 87 | 350 | 87 | 350 | 2.8571 | 0.75332 | 2.1038 |  | 0.26366 | 1.3241 | 8447.8561 | 0.00015674 | 3.7499 | 2.0144 | 0.12711 | 15.4702 | 0.14888 | 11367.8177 | 0.0077583 | 611.173 | 0.004375 | 8462830.4514 | 0.0058 | 1.3125e-05 | 8475573.6732 | 8463441642.2902 | 98729641.5884 |  |  | 98729641588.4082 | 0.0022167 | 3876818.386 | 0 |  | 0.0044138 | 3876818392.6311 | 111069901.6233 | 1.305 | 1.1749e-08 | 1.1749e-06 | -50 | -50
|  | 88 | 0.088 |  | 1.32 | 20 | 695386.58 | 695406.58 | 0.99997 | 6.9298 | 1.32 | 0.46199 | 15 |  | 76.7041 | 15 | 0.14667 | 0.22001 | 6.3276e-06 | 350 | 350 | 1.9047 | 8.2172e-05 | 1.2514 | 6.4712e-06 | 3968.4741 | 0.0077612 | 0.50509 | 0.50509 | 1.4367 | 88 | 350 | 88 | 350 | 2.8571 | 0.75764 | 2.0995 |  | 0.26517 | 1.3394 | 8478.8339 | 0.00015797 | 3.7499 | 2.0579 | 0.1283 | 15.6164 | 0.15017 | 11421.2271 | 0.0078925 | 614.6754 | 0.004375 | 8462830.4514 | 0.0058 | 1.3125e-05 | 8475787.2597 | 8463445144.877 | 99659543.2564 |  |  | 99659543256.4238 | 0.002255 | 3913332.8494 | 0 |  | 0.0044645 | 3913332856.1127 | 112036321.2574 | 1.32 | 1.1782e-08 | 1.1782e-06 | -50 | -50
|  | 89 | 0.089 |  | 1.335 | 20 | 695386.58 | 695406.58 | 0.99997 | 6.9298 | 1.335 | 0.46199 | 15 |  | 75.8423 | 15 | 0.14834 | 0.22251 | 6.3995e-06 | 350 | 350 | 1.9047 | 8.2172e-05 | 1.2514 | 6.4712e-06 | 4013.5704 | 0.0077612 | 0.50795 | 0.50795 | 1.4386 | 89 | 350 | 89 | 350 | 2.8571 | 0.76193 | 2.0952 |  | 0.26667 | 1.3546 | 8509.4393 | 0.00015919 | 3.7499 | 2.1019 | 0.1295 | 15.762 | 0.15144 | 11474.1892 | 0.0080274 | 618.158 | 0.004375 | 8462830.4514 | 0.0058 | 1.3125e-05 | 8476002.034 | 8463448627.6201 | 100585961.8627 |  |  | 100585961862.7313 | 0.0022935 | 3949710.5433 | 0 |  | 0.0045153 | 3949710550.1556 | 112999121.0405 | 1.335 | 1.1814e-08 | 1.1814e-06 | -50 | -50
|  | 90 | 0.09 |  | 1.35 | 20 | 695386.58 | 695406.58 | 0.99997 | 6.9298 | 1.35 | 0.46199 | 15 |  | 74.9996 | 15 | 0.15 | 0.22501 | 6.4714e-06 | 350 | 350 | 1.9047 | 8.2172e-05 | 1.2514 | 6.4712e-06 | 4058.6667 | 0.0077612 | 0.5108 | 0.5108 | 1.4405 | 90 | 350 | 90 | 350 | 2.8571 | 0.7662 | 2.0909 |  | 0.26817 | 1.3698 | 8539.6783 | 0.0001604 | 3.7499 | 2.1464 | 0.13068 | 15.9071 | 0.15272 | 11526.7114 | 0.0081631 | 621.6211 | 0.004375 | 8462830.4514 | 0.0058 | 1.3125e-05 | 8476217.9899 | 8463452090.8531 | 101508917.031 |  |  | 101508917030.9944 | 0.0023323 | 3985952.2384 | 0 |  | 0.004566 | 3985952245.3228 | 113958321.3672 | 1.35 | 1.1846e-08 | 1.1846e-06 | -50 | -50
|  | 91 | 0.091 |  | 1.365 | 20 | 695386.58 | 695406.58 | 0.99997 | 6.9298 | 1.365 | 0.46199 | 15 |  | 74.1754 | 15 | 0.15167 | 0.22751 | 6.5433e-06 | 350 | 350 | 1.9047 | 8.2172e-05 | 1.2514 | 6.4712e-06 | 4103.763 | 0.0077612 | 0.51363 | 0.51363 | 1.4424 | 91 | 350 | 91 | 350 | 2.8571 | 0.77044 | 2.0867 |  | 0.26965 | 1.385 | 8569.5573 | 0.00016162 | 3.7499 | 2.1913 | 0.13187 | 16.0517 | 0.15399 | 11578.8006 | 0.0082995 | 625.065 | 0.004375 | 8462830.4514 | 0.0058 | 1.3125e-05 | 8476435.1214 | 8463455534.9003 | 102428428.0569 |  |  | 102428428056.8834 | 0.0023713 | 4022058.6923 | 0 |  | 0.0046167 | 4022058699.2974 | 114913942.2911 | 1.365 | 1.1878e-08 | 1.1878e-06 | -50 | -50
|  | 92 | 0.092 |  | 1.38 | 20 | 695386.58 | 695406.58 | 0.99997 | 6.9298 | 1.38 | 0.46199 | 15 |  | 73.3691 | 15 | 0.15334 | 0.23001 | 6.6152e-06 | 350 | 350 | 1.9047 | 8.2172e-05 | 1.2514 | 6.4712e-06 | 4148.8593 | 0.0077612 | 0.51644 | 0.51644 | 1.4443 | 92 | 350 | 92 | 350 | 2.8571 | 0.77466 | 2.0825 |  | 0.27113 | 1.4002 | 8599.0819 | 0.00016284 | 3.7499 | 2.2367 | 0.13305 | 16.1957 | 0.15526 | 11630.4638 | 0.0084367 | 628.4901 | 0.004375 | 8462830.4514 | 0.0058 | 1.3125e-05 | 8476653.4223 | 8463458960.0771 | 103344513.9171 |  |  | 103344513917.1115 | 0.0024105 | 4058030.6502 | 0 |  | 0.0046675 | 4058030657.2384 | 115866003.5344 | 1.38 | 1.191e-08 | 1.191e-06 | -50 | -50
|  | 93 | 0.093 |  | 1.395 | 20 | 695386.58 | 695406.58 | 0.99997 | 6.9298 | 1.395 | 0.46199 | 15 |  | 72.5802 | 15 | 0.155 | 0.23251 | 6.6871e-06 | 350 | 350 | 1.9047 | 8.2172e-05 | 1.2514 | 6.4712e-06 | 4193.9556 | 0.0077612 | 0.51924 | 0.51924 | 1.4462 | 93 | 350 | 93 | 350 | 2.8571 | 0.77886 | 2.0783 |  | 0.2726 | 1.4155 | 8628.2581 | 0.00016405 | 3.7499 | 2.2826 | 0.13422 | 16.3392 | 0.15652 | 11681.7077 | 0.0085746 | 631.8966 | 0.004375 | 8462830.4514 | 0.0058 | 1.3125e-05 | 8476872.8867 | 8463462366.6903 | 104257193.2781 |  |  | 104257193278.1263 | 0.0024499 | 4093868.845 | 0 |  | 0.0047182 | 4093868852.1216 | 116814524.4969 | 1.395 | 1.1942e-08 | 1.1942e-06 | -50 | -50
|  | 94 | 0.094 |  | 1.41 | 20 | 695386.58 | 695406.58 | 0.99997 | 6.9298 | 1.41 | 0.46199 | 15 |  | 71.8081 | 15 | 0.15667 | 0.23501 | 6.759e-06 | 350 | 350 | 1.9047 | 8.2172e-05 | 1.2514 | 6.4712e-06 | 4239.0519 | 0.0077612 | 0.52203 | 0.52203 | 1.448 | 94 | 350 | 94 | 350 | 2.8571 | 0.78304 | 2.0741 |  | 0.27406 | 1.4307 | 8657.0914 | 0.00016526 | 3.7499 | 2.3289 | 0.13539 | 16.4822 | 0.15778 | 11732.5388 | 0.0087133 | 635.2848 | 0.004375 | 8462830.4514 | 0.0058 | 1.3125e-05 | 8477093.5088 | 8463465755.0386 | 105166484.5045 |  |  | 105166484504.4739 | 0.0024895 | 4129573.9978 | 0 |  | 0.0047689 | 4129574005.0677 | 117759524.2646 | 1.41 | 1.1974e-08 | 1.1974e-06 | -50 | -50
|  | 95 | 0.095 |  | 1.425 | 20 | 695386.58 | 695406.58 | 0.99997 | 6.9298 | 1.425 | 0.46199 | 15 |  | 71.0522 | 15 | 0.15834 | 0.23751 | 6.8309e-06 | 350 | 350 | 1.9047 | 8.2172e-05 | 1.2514 | 6.4712e-06 | 4284.1481 | 0.0077612 | 0.52479 | 0.52479 | 1.4499 | 95 | 350 | 95 | 350 | 2.8571 | 0.78719 | 2.07 |  | 0.27552 | 1.4459 | 8685.5873 | 0.00016647 | 3.7499 | 2.3757 | 0.13656 | 16.6246 | 0.15904 | 11782.9634 | 0.0088527 | 638.655 | 0.004375 | 8462830.4514 | 0.0058 | 1.3125e-05 | 8477315.2829 | 8463469125.4126 | 106072405.6669 |  |  | 106072405666.8504 | 0.0025293 | 4165146.8183 | 0 |  | 0.0048197 | 4165146825.6592 | 118701021.6179 | 1.425 | 1.2005e-08 | 1.2005e-06 | -50 | -50
|  | 96 | 0.096 |  | 1.44 | 20 | 695386.58 | 695406.58 | 0.99997 | 6.9298 | 1.44 | 0.46199 | 15 |  | 70.3121 | 15 | 0.16 | 0.24001 | 6.9028e-06 | 350 | 350 | 1.9047 | 8.2172e-05 | 1.2514 | 6.4712e-06 | 4329.2444 | 0.0077612 | 0.52755 | 0.52755 | 1.4517 | 96 | 350 | 96 | 350 | 2.8571 | 0.79132 | 2.0658 |  | 0.27696 | 1.4611 | 8713.7511 | 0.00016768 | 3.7499 | 2.4229 | 0.13772 | 16.7665 | 0.16029 | 11832.9878 | 0.0089928 | 642.0076 | 0.004375 | 8462830.4514 | 0.0058 | 1.3125e-05 | 8477538.2033 | 8463472478.0955 | 106974974.5499 |  |  | 106974974549.8551 | 0.0025694 | 4200588.0048 | 0 |  | 0.0048704 | 4200588012.2441 | 119639035.0402 | 1.44 | 1.2036e-08 | 1.2036e-06 | -50 | -50
|  | 97 | 0.097 |  | 1.455 | 20 | 695386.58 | 695406.58 | 0.99997 | 6.9298 | 1.455 | 0.46199 | 15 |  | 69.5872 | 15 | 0.16167 | 0.24251 | 6.9747e-06 | 350 | 350 | 1.9047 | 8.2172e-05 | 1.2514 | 6.4712e-06 | 4374.3407 | 0.0077612 | 0.53029 | 0.53029 | 1.4535 | 97 | 350 | 97 | 350 | 2.8571 | 0.79544 | 2.0617 |  | 0.2784 | 1.4763 | 8741.5879 | 0.00016889 | 3.7499 | 2.4706 | 0.13888 | 16.908 | 0.16154 | 11882.6179 | 0.0091337 | 645.3427 | 0.004375 | 8462830.4514 | 0.0058 | 1.3125e-05 | 8477762.2645 | 8463475813.363 | 107874208.6595 |  |  | 107874208659.4616 | 0.0026096 | 4235898.2447 | 0 |  | 0.0049211 | 4235898252.2299 | 120573582.7251 | 1.455 | 1.2067e-08 | 1.2067e-06 | -50 | -50
|  | 98 | 0.098 |  | 1.47 | 20 | 695386.58 | 695406.58 | 0.99997 | 6.9298 | 1.47 | 0.46199 | 15 |  | 68.8771 | 15 | 0.16334 | 0.24501 | 7.0466e-06 | 350 | 350 | 1.9047 | 8.2172e-05 | 1.2514 | 6.4712e-06 | 4419.437 | 0.0077612 | 0.53302 | 0.53302 | 1.4553 | 98 | 350 | 98 | 350 | 2.8571 | 0.79952 | 2.0576 |  | 0.27983 | 1.4916 | 8769.1029 | 0.00017009 | 3.7499 | 2.5188 | 0.14003 | 17.0489 | 0.16279 | 11931.8596 | 0.0092753 | 648.6607 | 0.004375 | 8462830.4514 | 0.0058 | 1.3125e-05 | 8477987.4609 | 8463479131.4837 | 108770125.2302 |  |  | 108770125230.2178 | 0.0026501 | 4271078.2147 | 0 |  | 0.0049719 | 4271078222.3657 | 121504682.5841 | 1.47 | 1.2098e-08 | 1.2098e-06 | -50 | -50
|  | 99 | 0.099 |  | 1.485 | 20 | 695386.58 | 695406.58 | 0.99997 | 6.9298 | 1.485 | 0.46199 | 15 |  | 68.1814 | 15 | 0.165 | 0.24751 | 7.1185e-06 | 350 | 350 | 1.9047 | 8.2172e-05 | 1.2514 | 6.4712e-06 | 4464.5333 | 0.0077612 | 0.53573 | 0.53573 | 1.4572 | 99 | 350 | 99 | 350 | 2.8571 | 0.80359 | 2.0535 |  | 0.28126 | 1.5068 | 8796.3008 | 0.0001713 | 3.7499 | 2.5675 | 0.14118 | 17.1893 | 0.16404 | 11980.7187 | 0.0094176 | 651.9617 | 0.004375 | 8462830.4514 | 0.0058 | 1.3125e-05 | 8478213.7872 | 8463482432.7194 | 109662741.2322 |  |  | 109662741232.1885 | 0.0026908 | 4306128.5813 | 0 |  | 0.0050226 | 4306128589.0154 | 122432352.2539 | 1.485 | 1.2129e-08 | 1.2129e-06 | -50 | -50
|  | 100 | 0.1 |  | 1.5 | 20 | 695386.58 | 695406.58 | 0.99997 | 6.9298 | 1.5 | 0.46199 | 15 |  | 67.4996 | 15 | 0.16667 | 0.25001 | 7.1905e-06 | 350 | 350 | 1.9047 | 8.2172e-05 | 1.2514 | 6.4712e-06 | 4509.6296 | 0.0077612 | 0.53843 | 0.53843 | 1.459 | 100 | 350 | 100 | 350 | 2.8571 | 0.80764 | 2.0495 |  | 0.28267 | 1.522 | 8823.1866 | 0.0001725 | 3.7499 | 2.6166 | 0.14233 | 17.3292 | 0.16528 | 12029.2006 | 0.0095607 | 655.2462 | 0.004375 | 8462830.4514 | 0.0058 | 1.3125e-05 | 8478441.2381 | 8463485717.3253 | 110552073.3777 |  |  | 110552073377.6512 | 0.0027316 | 4341050.0006 | 0 |  | 0.0050733 | 4341050008.4202 | 123356609.1034 | 1.5 | 1.216e-08 | 1.216e-06 | -50 | -50
[73 empty] | -50 | W
|  | 101 | 0.46199 |  | 6.9298 | 20 | 677585.1665 | 695406.58 | 0.99997 | 6.9298 | 6.7498 | 0.46199 | 15 |  | 14.6104 | 14.6104 | 0.75 | 1.125 | 3.3206e-05 | 350 | 350 | 1.9047 | 8.4331e-05 | 1.2843 | 6.6412e-06 | 20300.5566 | 0.0079651 | 1.1424 | 1.1424 | 1.9351 | 461.9867 | 350 |  |  | 2.8571 | 1.7136 | 1.1436 | [5 empty] | 3.7499 | 50.8285 | 0.36688 | 44.0076 | [10 empty] | 0.13236 | [10 empty] | 6.7498
VIN-max
|  | Step | Iout (A) |  | Pout (W) | Vin (V) | Vout-Reflected (V) | Vsw-max (V) | Duty Cycle | Pout-max (W) | Pout-actual (W) | Iout-max (A) | Vout-actual (V) |  | Vout-calc? | Vout-actual -? | Isw (A) | Ton-BCM (µs) | Toff-BCM (µs) | Fsw-max-BCM (kHz) | Fsw-BCM (kHz) | Ipri-min-BCM (A) | Toff-min-BCM (µs) | Iout-min-BCM (A) | Toff-FFB (µs) | Fsw-FFB (kHz) | Iout-max-FFB (A) | Ipri-DCM (A) | Ipri (A) | COMP (V) | Iout (mA) | Fsw (kHz) | Iout (mA) | Fsw (kHz) | Tsw (µs) | Ton (µs) | Toff (µs) | Ton-diode (µs) | Duty Cycle | Pout actual (W) | Iout actual (A) | Vout actual (V) | Cout (µF) for 1% ripple | Output Pk-Pk Ripple (mV) | Cin (µF) for 5% ripple | Input Pk-Pk Ripple (mV) | Ipri-rms (A) | Isec-rms (A) | P-FET-Cond (W) | P-FET-Sw (W) | P-FET-Qg (W) | P-FET-Coss (W) | P-IQ (W) |  |  | P-IC-Total (mW) | P-Diode-Cond (W) | P-Diode-Leak (W) | P-Diode-Snubber (W) | P-Diode-Total (W) | PCu-pri (W) | PCu-sec (W) | Core Loss (W) |  | P-LeakL-Clamp/Snub (W) | P-Trans-Total (W) | P-Loss-Total (W) | Pout (W) | Efficiency | Efficiency (%)
|  | 0.1 | 1e-09 |  | 1.5e-08 | 28 | 695386.58 | 695414.58 | 0.99996 | 9.8024 | 1.5e-08 | 0.65349 | 15 |  | 9449999999.9994 | 15 | 1.1905e-09 | 1.2756e-09 | 5.1361e-14 | 350 | 350 | 2.6666 | 0.00011504 | 2.4527 | 6.4712e-06 | 12 | 0.0077612 | 5.3843e-05 | 0.15 | 1.0069 | 1e-06 | 12 | 1e-06 | 12 | 83.3333 | 0.16071 | 83.1726 |  | 0.0019286 |  |  |  | 3.7498 | 3e-09 | 4.1256e-08 | 0 | [10 empty] | 2.865e-10 | [13 empty] | -50 | -50
|  | 1 | 0.001 |  | 0.015 | 28 | 695386.58 | 695414.58 | 0.99996 | 9.8024 | 0.015 | 0.65349 | 15 |  | 9449.9994 | 15 | 0.0011905 | 0.0012756 | 5.1361e-08 | 350 | 350 | 2.6666 | 0.00011504 | 2.4527 | 6.4712e-06 | 45.0963 | 0.0077612 | 0.053843 | 0.15 | 1.0258 | 1 | 45.0963 | 1 | 45.0963 | 22.1748 | 0.16071 | 22.0141 |  | 0.0072476 |  |  |  | 3.7498 | 0.0031182 | 0.01092 | 0 | [10 empty] | 0.0002865 | [13 empty] | -50 | -50
|  | 2 | 0.002 |  | 0.03 | 28 | 695386.58 | 695414.58 | 0.99996 | 9.8024 | 0.03 | 0.65349 | 15 |  | 4724.9994 | 15 | 0.002381 | 0.0025511 | 1.0272e-07 | 350 | 350 | 2.6666 | 0.00011504 | 2.4527 | 6.4712e-06 | 90.1926 | 0.0077612 | 0.076145 | 0.15 | 1.0515 | 2 | 90.1926 | 2 | 90.1926 | 11.0874 | 0.16071 | 10.9267 |  | 0.014495 |  |  |  | 3.7498 | 0.0064728 | 0.01084 | 0 | [10 empty] | 0.000573 | [13 empty] | -50 | -50
|  | 3 | 0.003 |  | 0.045 | 28 | 695386.58 | 695414.58 | 0.99996 | 9.8024 | 0.045 | 0.65349 | 15 |  | 3149.9994 | 15 | 0.0035716 | 0.0038267 | 1.5408e-07 | 350 | 350 | 2.6666 | 0.00011504 | 2.4527 | 6.4712e-06 | 135.2889 | 0.0077612 | 0.093258 | 0.15 | 1.0773 | 3 | 135.2889 | 3 | 135.2889 | 7.3916 | 0.16071 | 7.2309 |  | 0.021743 |  |  |  | 3.7498 | 0.010064 | 0.01076 | 0 | [10 empty] | 0.0008595 | [13 empty] | -50 | -50
|  | 4 | 0.004 |  | 0.06 | 28 | 695386.58 | 695414.58 | 0.99996 | 9.8024 | 0.06 | 0.65349 | 15 |  | 2362.4994 | 15 | 0.0047621 | 0.0051022 | 2.0544e-07 | 350 | 350 | 2.6666 | 0.00011504 | 2.4527 | 6.4712e-06 | 180.3852 | 0.0077612 | 0.10769 | 0.15 | 1.1031 | 4 | 180.3852 | 4 | 180.3852 | 5.5437 | 0.16071 | 5.383 |  | 0.02899 |  |  |  | 3.7498 | 0.013891 | 0.010681 | 0 | [10 empty] | 0.001146 | [13 empty] | -50 | -50
|  | 5 | 0.005 |  | 0.075 | 28 | 695386.58 | 695414.58 | 0.99996 | 9.8024 | 0.075 | 0.65349 | 15 |  | 1889.9994 | 15 | 0.0059526 | 0.0063778 | 2.568e-07 | 350 | 350 | 2.6666 | 0.00011504 | 2.4527 | 6.4712e-06 | 225.4815 | 0.0077612 | 0.1204 | 0.15 | 1.1288 | 5 | 225.4815 | 5 | 225.4815 | 4.435 | 0.16071 | 4.2742 |  | 0.036238 |  |  |  | 3.7498 | 0.017955 | 0.010601 | 0 | [10 empty] | 0.0014325 | [13 empty] | -50 | -50
|  | 6 | 0.006 |  | 0.09 | 28 | 695386.58 | 695414.58 | 0.99996 | 9.8024 | 0.09 | 0.65349 | 15 |  | 1574.9994 | 15 | 0.0071431 | 0.0076534 | 3.0817e-07 | 350 | 350 | 2.6666 | 0.00011504 | 2.4527 | 6.4712e-06 | 270.5778 | 0.0077612 | 0.13189 | 0.15 | 1.1546 | 6 | 270.5778 | 6 | 270.5778 | 3.6958 | 0.16071 | 3.5351 |  | 0.043486 |  |  |  | 3.7498 | 0.022255 | 0.010521 | 0 | [10 empty] | 0.001719 | [13 empty] | -50 | -50
|  | 7 | 0.007 |  | 0.105 | 28 | 695386.58 | 695414.58 | 0.99996 | 9.8024 | 0.105 | 0.65349 | 15 |  | 1349.9994 | 15 | 0.0083337 | 0.0089289 | 3.5953e-07 | 350 | 350 | 2.6666 | 0.00011504 | 2.4527 | 6.4712e-06 | 315.6741 | 0.0077612 | 0.14245 | 0.15 | 1.1804 | 7 | 315.6741 | 7 | 315.6741 | 3.1678 | 0.16071 | 3.0071 |  | 0.050733 |  |  |  | 3.7498 | 0.026791 | 0.010441 | 0 | [10 empty] | 0.0020055 | [13 empty] | -50 | -50
|  | 8 | 0.008 |  | 0.12 | 28 | 695386.58 | 695414.58 | 0.99996 | 9.8024 | 0.12 | 0.65349 | 15 |  | 1181.2494 | 15 | 0.0095242 | 0.010204 | 4.1089e-07 | 350 | 350 | 2.6666 | 0.00011504 | 2.4527 | 6.4712e-06 | 360.7704 | 0.0077612 | 0.15229 | 0.15229 | 1.2015 | 8 | 350 | 8 | 350 | 2.8571 | 0.16317 | 2.694 |  | 0.057109 |  |  |  | 3.7498 | 0.031564 | 0.01069 | 0 | [10 empty] | 0.002292 | [13 empty] | -50 | -50
|  | 9 | 0.009 |  | 0.135 | 28 | 695386.58 | 695414.58 | 0.99996 | 9.8024 | 0.135 | 0.65349 | 15 |  | 1049.9994 | 15 | 0.010715 | 0.01148 | 4.6225e-07 | 350 | 350 | 2.6666 | 0.00011504 | 2.4527 | 6.4712e-06 | 405.8667 | 0.0077612 | 0.16153 | 0.16153 | 1.2077 | 9 | 350 | 9 | 350 | 2.8571 | 0.17307 | 2.6841 |  | 0.060573 |  |  |  | 3.7498 | 0.036574 | 0.011982 | 0 | [10 empty] | 0.0025785 | [13 empty] | -50 | -50
|  | 10 | 0.01 |  | 0.15 | 28 | 695386.58 | 695414.58 | 0.99996 | 9.8024 | 0.15 | 0.65349 | 15 |  | 944.9994 | 15 | 0.011905 | 0.012756 | 5.1361e-07 | 350 | 350 | 2.6666 | 0.00011504 | 2.4527 | 6.4712e-06 | 450.963 | 0.0077612 | 0.17027 | 0.17027 | 1.2135 | 10 | 350 | 10 | 350 | 2.8571 | 0.18243 | 2.6747 |  | 0.06385 |  |  |  | 3.7498 | 0.041819 | 0.013267 | 0 | [10 empty] | 0.002865 | [13 empty] | -50 | -50
|  | 11 | 0.011 |  | 0.165 | 28 | 695386.58 | 695414.58 | 0.99996 | 9.8024 | 0.165 | 0.65349 | 15 |  | 859.0903 | 15 | 0.013096 | 0.014031 | 5.6497e-07 | 350 | 350 | 2.6666 | 0.00011504 | 2.4527 | 6.4712e-06 | 496.0593 | 0.0077612 | 0.17858 | 0.17858 | 1.2191 | 11 | 350 | 11 | 350 | 2.8571 | 0.19133 | 2.6658 |  | 0.066966 |  |  |  | 3.7498 | 0.047301 | 0.014546 | 0 | [10 empty] | 0.0031515 | [13 empty] | -50 | -50
|  | 12 | 0.012 |  | 0.18 | 28 | 695386.58 | 695414.58 | 0.99996 | 9.8024 | 0.18 | 0.65349 | 15 |  | 787.4994 | 15 | 0.014286 | 0.015307 | 6.1633e-07 | 350 | 350 | 2.6666 | 0.00011504 | 2.4527 | 6.4712e-06 | 541.1556 | 0.0077612 | 0.18652 | 0.18652 | 1.2243 | 12 | 350 | 12 | 350 | 2.8571 | 0.19984 | 2.6573 |  | 0.069944 |  |  |  | 3.7498 | 0.05302 | 0.015817 | 0 | [10 empty] | 0.003438 | [13 empty] | -50 | -50
|  | 13 | 0.013 |  | 0.195 | 28 | 695386.58 | 695414.58 | 0.99996 | 9.8024 | 0.195 | 0.65349 | 15 |  | 726.9225 | 15 | 0.015477 | 0.016582 | 6.6769e-07 | 350 | 350 | 2.6666 | 0.00011504 | 2.4527 | 6.4712e-06 | 586.2519 | 0.0077612 | 0.19413 | 0.19413 | 1.2294 | 13 | 350 | 13 | 350 | 2.8571 | 0.208 | 2.6491 |  | 0.0728 |  |  |  | 3.7498 | 0.058975 | 0.017083 | 0 | [10 empty] | 0.0037245 | [13 empty] | -50 | -50
|  | 14 | 0.014 |  | 0.21 | 28 | 695386.58 | 695414.58 | 0.99996 | 9.8024 | 0.21 | 0.65349 | 15 |  | 674.9994 | 15 | 0.016667 | 0.017858 | 7.1905e-07 | 350 | 350 | 2.6666 | 0.00011504 | 2.4527 | 6.4712e-06 | 631.3481 | 0.0077612 | 0.20146 | 0.20146 | 1.2343 | 14 | 350 | 14 | 350 | 2.8571 | 0.21585 | 2.6413 |  | 0.075548 |  |  |  | 3.7498 | 0.065166 | 0.018342 | 0 | [10 empty] | 0.004011 | [13 empty] | -50 | -50
|  | 15 | 0.015 |  | 0.225 | 28 | 695386.58 | 695414.58 | 0.99996 | 9.8024 | 0.225 | 0.65349 | 15 |  | 629.9994 | 15 | 0.017858 | 0.019133 | 7.7041e-07 | 350 | 350 | 2.6666 | 0.00011504 | 2.4527 | 6.4712e-06 | 676.4444 | 0.0077612 | 0.20853 | 0.20853 | 1.239 | 15 | 350 | 15 | 350 | 2.8571 | 0.22343 | 2.6337 |  | 0.0782 |  |  |  | 3.7498 | 0.071593 | 0.019596 | 0 | [10 empty] | 0.0042975 | [13 empty] | -50 | -50
|  | 16 | 0.016 |  | 0.24 | 28 | 695386.58 | 695414.58 | 0.99996 | 9.8024 | 0.24 | 0.65349 | 15 |  | 590.6244 | 15 | 0.019048 | 0.020409 | 8.2178e-07 | 350 | 350 | 2.6666 | 0.00011504 | 2.4527 | 6.4712e-06 | 721.5407 | 0.0077612 | 0.21537 | 0.21537 | 1.2436 | 16 | 350 | 16 | 350 | 2.8571 | 0.23075 | 2.6264 |  | 0.080764 |  |  |  | 3.7498 | 0.078257 | 0.020844 | 0 | [10 empty] | 0.004584 | [13 empty] | -50 | -50
|  | 17 | 0.017 |  | 0.255 | 28 | 695386.58 | 695414.58 | 0.99996 | 9.8024 | 0.255 | 0.65349 | 15 |  | 555.8817 | 15 | 0.020239 | 0.021685 | 8.7314e-07 | 350 | 350 | 2.6666 | 0.00011504 | 2.4527 | 6.4712e-06 | 766.637 | 0.0077612 | 0.222 | 0.222 | 1.248 | 17 | 350 | 17 | 350 | 2.8571 | 0.23786 | 2.6193 |  | 0.08325 |  |  |  | 3.7498 | 0.085158 | 0.022087 | 0 | [10 empty] | 0.0048705 | [13 empty] | -50 | -50
|  | 18 | 0.018 |  | 0.27 | 28 | 695386.58 | 695414.58 | 0.99996 | 9.8024 | 0.27 | 0.65349 | 15 |  | 524.9994 | 15 | 0.021429 | 0.02296 | 9.245e-07 | 350 | 350 | 2.6666 | 0.00011504 | 2.4527 | 6.4712e-06 | 811.7333 | 0.0077612 | 0.22844 | 0.22844 | 1.2523 | 18 | 350 | 18 | 350 | 2.8571 | 0.24475 | 2.6124 |  | 0.085663 |  |  |  | 3.7498 | 0.092294 | 0.023325 | 0 | [10 empty] | 0.005157 | [13 empty] | -50 | -50
|  | 19 | 0.019 |  | 0.285 | 28 | 695386.58 | 695414.58 | 0.99996 | 9.8024 | 0.285 | 0.65349 | 15 |  | 497.3678 | 15 | 0.02262 | 0.024236 | 9.7586e-07 | 350 | 350 | 2.6666 | 0.00011504 | 2.4527 | 6.4712e-06 | 856.8296 | 0.0077612 | 0.2347 | 0.2347 | 1.2565 | 19 | 350 | 19 | 350 | 2.8571 | 0.25146 | 2.6057 |  | 0.088011 |  |  |  | 3.7498 | 0.099668 | 0.024558 | 0 | [10 empty] | 0.0054435 | [13 empty] | -50 | -50
|  | 20 | 0.02 |  | 0.3 | 28 | 695386.58 | 695414.58 | 0.99996 | 9.8024 | 0.3 | 0.65349 | 15 |  | 472.4994 | 15 | 0.02381 | 0.025511 | 1.0272e-06 | 350 | 350 | 2.6666 | 0.00011504 | 2.4527 | 6.4712e-06 | 901.9259 | 0.0077612 | 0.24079 | 0.24079 | 1.2605 | 20 | 350 | 20 | 350 | 2.8571 | 0.25799 | 2.5992 |  | 0.090297 |  |  |  | 3.7498 | 0.10728 | 0.025785 | 0 | [10 empty] | 0.00573 | [13 empty] | -50 | -50
|  | 21 | 0.021 |  | 0.315 | 28 | 695386.58 | 695414.58 | 0.99996 | 9.8024 | 0.315 | 0.65349 | 15 |  | 449.9994 | 15 | 0.025001 | 0.026787 | 1.0786e-06 | 350 | 350 | 2.6666 | 0.00011504 | 2.4527 | 6.4712e-06 | 947.0222 | 0.0077612 | 0.24674 | 0.24674 | 1.2645 | 21 | 350 | 21 | 350 | 2.8571 | 0.26436 | 2.5928 |  | 0.092527 |  |  |  | 3.7498 | 0.11512 | 0.027008 | 0 | [10 empty] | 0.0060165 | [13 empty] | -50 | -50
|  | 22 | 0.022 |  | 0.33 | 28 | 695386.58 | 695414.58 | 0.99996 | 9.8024 | 0.33 | 0.65349 | 15 |  | 429.5448 | 15 | 0.026192 | 0.028062 | 1.1299e-06 | 350 | 350 | 2.6666 | 0.00011504 | 2.4527 | 6.4712e-06 | 992.1185 | 0.0077612 | 0.25255 | 0.25255 | 1.2684 | 22 | 350 | 22 | 350 | 2.8571 | 0.27058 | 2.5866 |  | 0.094704 |  |  |  | 3.7498 | 0.12321 | 0.028226 | 0 | [10 empty] | 0.006303 | [13 empty] | -50 | -50
|  | 23 | 0.023 |  | 0.345 | 28 | 695386.58 | 695414.58 | 0.99996 | 9.8024 | 0.345 | 0.65349 | 15 |  | 410.869 | 15 | 0.027382 | 0.029338 | 1.1813e-06 | 350 | 350 | 2.6666 | 0.00011504 | 2.4527 | 6.4712e-06 | 1037.2148 | 0.0077612 | 0.25822 | 0.25822 | 1.2721 | 23 | 350 | 23 | 350 | 2.8571 | 0.27667 | 2.5805 |  | 0.096833 |  |  |  | 3.7498 | 0.13152 | 0.02944 | 0 | [10 empty] | 0.0065895 | [13 empty] | -50 | -50
|  | 24 | 0.024 |  | 0.36 | 28 | 695386.58 | 695414.58 | 0.99996 | 9.8024 | 0.36 | 0.65349 | 15 |  | 393.7494 | 15 | 0.028573 | 0.030613 | 1.2327e-06 | 350 | 350 | 2.6666 | 0.00011504 | 2.4527 | 6.4712e-06 | 1082.3111 | 0.0077612 | 0.26377 | 0.26377 | 1.2758 | 24 | 350 | 24 | 350 | 2.8571 | 0.28262 | 2.5745 |  | 0.098916 |  |  |  | 3.7498 | 0.14008 | 0.030649 | 0 | [10 empty] | 0.006876 | [13 empty] | -50 | -50
|  | 25 | 0.025 |  | 0.375 | 28 | 695386.58 | 695414.58 | 0.99996 | 9.8024 | 0.375 | 0.65349 | 15 |  | 377.9994 | 15 | 0.029763 | 0.031889 | 1.284e-06 | 350 | 350 | 2.6666 | 0.00011504 | 2.4527 | 6.4712e-06 | 1127.4074 | 0.0077612 | 0.26921 | 0.26921 | 1.2795 | 25 | 350 | 25 | 350 | 2.8571 | 0.28844 | 2.5687 |  | 0.10096 |  |  |  | 3.7498 | 0.14887 | 0.031854 | 0 | [10 empty] | 0.0071625 | [13 empty] | -50 | -50
|  | 26 | 0.026 |  | 0.39 | 28 | 695386.58 | 695414.58 | 0.99996 | 9.8024 | 0.39 | 0.65349 | 15 |  | 363.4609 | 15 | 0.030954 | 0.033165 | 1.3354e-06 | 350 | 350 | 2.6666 | 0.00011504 | 2.4527 | 6.4712e-06 | 1172.5037 | 0.0077612 | 0.27455 | 0.27455 | 1.283 | 26 | 350 | 26 | 350 | 2.8571 | 0.29416 | 2.563 |  | 0.10295 |  |  |  | 3.7498 | 0.1579 | 0.033054 | 0 | [10 empty] | 0.007449 | [13 empty] | -50 | -50
|  | 27 | 0.027 |  | 0.405 | 28 | 695386.58 | 695414.58 | 0.99996 | 9.8024 | 0.405 | 0.65349 | 15 |  | 349.9994 | 15 | 0.032144 | 0.03444 | 1.3867e-06 | 350 | 350 | 2.6666 | 0.00011504 | 2.4527 | 6.4712e-06 | 1217.6 | 0.0077612 | 0.27978 | 0.27978 | 1.2865 | 27 | 350 | 27 | 350 | 2.8571 | 0.29976 | 2.5574 |  | 0.10492 |  |  |  | 3.7498 | 0.16716 | 0.034251 | 0 | [10 empty] | 0.0077355 | [13 empty] | -50 | -50
|  | 28 | 0.028 |  | 0.42 | 28 | 695386.58 | 695414.58 | 0.99996 | 9.8024 | 0.42 | 0.65349 | 15 |  | 337.4994 | 15 | 0.033335 | 0.035716 | 1.4381e-06 | 350 | 350 | 2.6666 | 0.00011504 | 2.4527 | 6.4712e-06 | 1262.6963 | 0.0077612 | 0.28491 | 0.28491 | 1.2899 | 28 | 350 | 28 | 350 | 2.8571 | 0.30526 | 2.5519 |  | 0.10684 |  |  |  | 3.7498 | 0.17666 | 0.035443 | 0 | [10 empty] | 0.008022 | [13 empty] | -50 | -50
|  | 29 | 0.029 |  | 0.435 | 28 | 695386.58 | 695414.58 | 0.99996 | 9.8024 | 0.435 | 0.65349 | 15 |  | 325.8615 | 15 | 0.034525 | 0.036991 | 1.4895e-06 | 350 | 350 | 2.6666 | 0.00011504 | 2.4527 | 6.4712e-06 | 1307.7926 | 0.0077612 | 0.28995 | 0.28995 | 1.2933 | 29 | 350 | 29 | 350 | 2.8571 | 0.31066 | 2.5465 |  | 0.10873 |  |  |  | 3.7498 | 0.1864 | 0.036631 | 0 | [10 empty] | 0.0083085 | [13 empty] | -50 | -50
|  | 30 | 0.03 |  | 0.45 | 28 | 695386.58 | 695414.58 | 0.99996 | 9.8024 | 0.45 | 0.65349 | 15 |  | 314.9994 | 15 | 0.035716 | 0.038267 | 1.5408e-06 | 350 | 350 | 2.6666 | 0.00011504 | 2.4527 | 6.4712e-06 | 1352.8889 | 0.0077612 | 0.29491 | 0.29491 | 1.2966 | 30 | 350 | 30 | 350 | 2.8571 | 0.31597 | 2.5412 |  | 0.11059 |  |  |  | 3.7498 | 0.19637 | 0.037815 | 0 | [10 empty] | 0.008595 | [13 empty] | -50 | -50
|  | 31 | 0.031 |  | 0.465 | 28 | 695386.58 | 695414.58 | 0.99996 | 9.8024 | 0.465 | 0.65349 | 15 |  | 304.8381 | 15 | 0.036906 | 0.039542 | 1.5922e-06 | 350 | 350 | 2.6666 | 0.00011504 | 2.4527 | 6.4712e-06 | 1397.9852 | 0.0077612 | 0.29978 | 0.29978 | 1.2999 | 31 | 350 | 31 | 350 | 2.8571 | 0.3212 | 2.5359 |  | 0.11242 |  |  |  | 3.7498 | 0.20658 | 0.038995 | 0 | [10 empty] | 0.0088815 | [13 empty] | -50 | -50
|  | 32 | 0.032 |  | 0.48 | 28 | 695386.58 | 695414.58 | 0.99996 | 9.8024 | 0.48 | 0.65349 | 15 |  | 295.3119 | 15 | 0.038097 | 0.040818 | 1.6436e-06 | 350 | 350 | 2.6666 | 0.00011504 | 2.4527 | 6.4712e-06 | 1443.0815 | 0.0077612 | 0.30458 | 0.30458 | 1.3031 | 32 | 350 | 32 | 350 | 2.8571 | 0.32634 | 2.5308 |  | 0.11422 |  |  |  | 3.7498 | 0.21703 | 0.040172 | 0 | [10 empty] | 0.009168 | [13 empty] | -50 | -50
|  | 33 | 0.033 |  | 0.495 | 28 | 695386.58 | 695414.58 | 0.99996 | 9.8024 | 0.495 | 0.65349 | 15 |  | 286.363 | 15 | 0.039287 | 0.042094 | 1.6949e-06 | 350 | 350 | 2.6666 | 0.00011504 | 2.4527 | 6.4712e-06 | 1488.1778 | 0.0077612 | 0.3093 | 0.3093 | 1.3062 | 33 | 350 | 33 | 350 | 2.8571 | 0.3314 | 2.5257 |  | 0.11599 |  |  |  | 3.7498 | 0.22771 | 0.041344 | 0 | [10 empty] | 0.0094545 | [13 empty] | -50 | -50
|  | 34 | 0.034 |  | 0.51 | 28 | 695386.58 | 695414.58 | 0.99996 | 9.8024 | 0.51 | 0.65349 | 15 |  | 277.9406 | 15 | 0.040478 | 0.043369 | 1.7463e-06 | 350 | 350 | 2.6666 | 0.00011504 | 2.4527 | 6.4712e-06 | 1533.2741 | 0.0077612 | 0.31395 | 0.31395 | 1.3093 | 34 | 350 | 34 | 350 | 2.8571 | 0.33638 | 2.5208 |  | 0.11773 |  |  |  | 3.7498 | 0.23863 | 0.042513 | 0 | [10 empty] | 0.009741 | [13 empty] | -50 | -50
|  | 35 | 0.035 |  | 0.525 | 28 | 695386.58 | 695414.58 | 0.99996 | 9.8024 | 0.525 | 0.65349 | 15 |  | 269.9994 | 15 | 0.041668 | 0.044645 | 1.7976e-06 | 350 | 350 | 2.6666 | 0.00011504 | 2.4527 | 6.4712e-06 | 1578.3704 | 0.0077612 | 0.31854 | 0.31854 | 1.3124 | 35 | 350 | 35 | 350 | 2.8571 | 0.34129 | 2.5159 |  | 0.11945 |  |  |  | 3.7498 | 0.24979 | 0.043678 | 0 | [10 empty] | 0.010027 | [13 empty] | -50 | -50
|  | 36 | 0.036 |  | 0.54 | 28 | 695386.58 | 695414.58 | 0.99996 | 9.8024 | 0.54 | 0.65349 | 15 |  | 262.4994 | 15 | 0.042859 | 0.04592 | 1.849e-06 | 350 | 350 | 2.6666 | 0.00011504 | 2.4527 | 6.4712e-06 | 1623.4667 | 0.0077612 | 0.32306 | 0.32306 | 1.3154 | 36 | 350 | 36 | 350 | 2.8571 | 0.34613 | 2.511 |  | 0.12115 |  |  |  | 3.7498 | 0.26118 | 0.044839 | 0 | [10 empty] | 0.010314 | [13 empty] | -50 | -50
|  | 37 | 0.037 |  | 0.555 | 28 | 695386.58 | 695414.58 | 0.99996 | 9.8024 | 0.555 | 0.65349 | 15 |  | 255.4048 | 15 | 0.044049 | 0.047196 | 1.9004e-06 | 350 | 350 | 2.6666 | 0.00011504 | 2.4527 | 6.4712e-06 | 1668.563 | 0.0077612 | 0.32751 | 0.32751 | 1.3183 | 37 | 350 | 37 | 350 | 2.8571 | 0.35091 | 2.5062 |  | 0.12282 |  |  |  | 3.7498 | 0.27281 | 0.045997 | 0 | [10 empty] | 0.0106 | [13 empty] | -50 | -50
|  | 38 | 0.038 |  | 0.57 | 28 | 695386.58 | 695414.58 | 0.99996 | 9.8024 | 0.57 | 0.65349 | 15 |  | 248.6836 | 15 | 0.04524 | 0.048471 | 1.9517e-06 | 350 | 350 | 2.6666 | 0.00011504 | 2.4527 | 6.4712e-06 | 1713.6593 | 0.0077612 | 0.33191 | 0.33191 | 1.3213 | 38 | 350 | 38 | 350 | 2.8571 | 0.35562 | 2.5015 |  | 0.12447 |  |  |  | 3.7498 | 0.28467 | 0.047152 | 0 | [10 empty] | 0.010887 | [13 empty] | -50 | -50
|  | 39 | 0.039 |  | 0.585 | 28 | 695386.58 | 695414.58 | 0.99996 | 9.8024 | 0.585 | 0.65349 | 15 |  | 242.3071 | 15 | 0.04643 | 0.049747 | 2.0031e-06 | 350 | 350 | 2.6666 | 0.00011504 | 2.4527 | 6.4712e-06 | 1758.7556 | 0.0077612 | 0.33625 | 0.33625 | 1.3242 | 39 | 350 | 39 | 350 | 2.8571 | 0.36027 | 2.4969 |  | 0.12609 |  |  |  | 3.7498 | 0.29677 | 0.048303 | 0 | [10 empty] | 0.011174 | [13 empty] | -50 | -50
|  | 40 | 0.04 |  | 0.6 | 28 | 695386.58 | 695414.58 | 0.99996 | 9.8024 | 0.6 | 0.65349 | 15 |  | 236.2494 | 15 | 0.047621 | 0.051022 | 2.0544e-06 | 350 | 350 | 2.6666 | 0.00011504 | 2.4527 | 6.4712e-06 | 1803.8519 | 0.0077612 | 0.34053 | 0.34053 | 1.327 | 40 | 350 | 40 | 350 | 2.8571 | 0.36486 | 2.4923 |  | 0.1277 |  |  |  | 3.7498 | 0.30911 | 0.04945 | 0 | [10 empty] | 0.01146 | [13 empty] | -50 | -50
|  | 41 | 0.041 |  | 0.615 | 28 | 695386.58 | 695414.58 | 0.99996 | 9.8024 | 0.615 | 0.65349 | 15 |  | 230.4872 | 15 | 0.048811 | 0.052298 | 2.1058e-06 | 350 | 350 | 2.6666 | 0.00011504 | 2.4527 | 6.4712e-06 | 1848.9481 | 0.0077612 | 0.34476 | 0.34476 | 1.3298 | 41 | 350 | 41 | 350 | 2.8571 | 0.36939 | 2.4878 |  | 0.12929 |  |  |  | 3.7498 | 0.32168 | 0.050594 | 0 | [10 empty] | 0.011746 | [13 empty] | -50 | -50
|  | 42 | 0.042 |  | 0.63 | 28 | 695386.58 | 695414.58 | 0.99996 | 9.8024 | 0.63 | 0.65349 | 15 |  | 224.9994 | 15 | 0.050002 | 0.053574 | 2.1572e-06 | 350 | 350 | 2.6666 | 0.00011504 | 2.4527 | 6.4712e-06 | 1894.0444 | 0.0077612 | 0.34894 | 0.34894 | 1.3326 | 42 | 350 | 42 | 350 | 2.8571 | 0.37387 | 2.4833 |  | 0.13085 |  |  |  | 3.7498 | 0.33449 | 0.051735 | 0 | [10 empty] | 0.012033 | [13 empty] | -50 | -50
|  | 43 | 0.043 |  | 0.645 | 28 | 695386.58 | 695414.58 | 0.99996 | 9.8024 | 0.645 | 0.65349 | 15 |  | 219.7668 | 15 | 0.051193 | 0.054849 | 2.2085e-06 | 350 | 350 | 2.6666 | 0.00011504 | 2.4527 | 6.4712e-06 | 1939.1407 | 0.0077612 | 0.35307 | 0.35307 | 1.3354 | 43 | 350 | 43 | 350 | 2.8571 | 0.37829 | 2.4789 |  | 0.1324 |  |  |  | 3.7498 | 0.34754 | 0.052872 | 0 | [10 empty] | 0.012319 | [13 empty] | -50 | -50
|  | 44 | 0.044 |  | 0.66 | 28 | 695386.58 | 695414.58 | 0.99996 | 9.8024 | 0.66 | 0.65349 | 15 |  | 214.7721 | 15 | 0.052383 | 0.056125 | 2.2599e-06 | 350 | 350 | 2.6666 | 0.00011504 | 2.4527 | 6.4712e-06 | 1984.237 | 0.0077612 | 0.35715 | 0.35715 | 1.3381 | 44 | 350 | 44 | 350 | 2.8571 | 0.38266 | 2.4745 |  | 0.13393 |  |  |  | 3.7498 | 0.36082 | 0.054006 | 0 | [10 empty] | 0.012606 | [13 empty] | -50 | -50
|  | 45 | 0.045 |  | 0.675 | 28 | 695386.58 | 695414.58 | 0.99996 | 9.8024 | 0.675 | 0.65349 | 15 |  | 209.9994 | 15 | 0.053574 | 0.0574 | 2.3112e-06 | 350 | 350 | 2.6666 | 0.00011504 | 2.4527 | 6.4712e-06 | 2029.3333 | 0.0077612 | 0.36119 | 0.36119 | 1.3408 | 45 | 350 | 45 | 350 | 2.8571 | 0.38699 | 2.4702 |  | 0.13545 |  |  |  | 3.7498 | 0.37434 | 0.055137 | 0 | [10 empty] | 0.012893 | [13 empty] | -50 | -50
|  | 46 | 0.046 |  | 0.69 | 28 | 695386.58 | 695414.58 | 0.99996 | 9.8024 | 0.69 | 0.65349 | 15 |  | 205.4342 | 15 | 0.054764 | 0.058676 | 2.3626e-06 | 350 | 350 | 2.6666 | 0.00011504 | 2.4527 | 6.4712e-06 | 2074.4296 | 0.0077612 | 0.36518 | 0.36518 | 1.3435 | 46 | 350 | 46 | 350 | 2.8571 | 0.39126 | 2.4659 |  | 0.13694 |  |  |  | 3.7498 | 0.3881 | 0.056265 | 0 | [10 empty] | 0.013179 | [13 empty] | -50 | -50
|  | 47 | 0.047 |  | 0.705 | 28 | 695386.58 | 695414.58 | 0.99996 | 9.8024 | 0.705 | 0.65349 | 15 |  | 201.0632 | 15 | 0.055955 | 0.059951 | 2.414e-06 | 350 | 350 | 2.6666 | 0.00011504 | 2.4527 | 6.4712e-06 | 2119.5259 | 0.0077612 | 0.36913 | 0.36913 | 1.3461 | 47 | 350 | 47 | 350 | 2.8571 | 0.39549 | 2.4616 |  | 0.13842 |  |  |  | 3.7498 | 0.40209 | 0.05739 | 0 | [10 empty] | 0.013465 | [13 empty] | -50 | -50
|  | 48 | 0.048 |  | 0.72 | 28 | 695386.58 | 695414.58 | 0.99996 | 9.8024 | 0.72 | 0.65349 | 15 |  | 196.8744 | 15 | 0.057145 | 0.061227 | 2.4653e-06 | 350 | 350 | 2.6666 | 0.00011504 | 2.4527 | 6.4712e-06 | 2164.6222 | 0.0077612 | 0.37303 | 0.37303 | 1.3487 | 48 | 350 | 48 | 350 | 2.8571 | 0.39968 | 2.4575 |  | 0.13989 |  |  |  | 3.7498 | 0.41632 | 0.058511 | 0 | [10 empty] | 0.013752 | [13 empty] | -50 | -50
|  | 49 | 0.049 |  | 0.735 | 28 | 695386.58 | 695414.58 | 0.99996 | 9.8024 | 0.735 | 0.65349 | 15 |  | 192.8565 | 15 | 0.058336 | 0.062503 | 2.5167e-06 | 350 | 350 | 2.6666 | 0.00011504 | 2.4527 | 6.4712e-06 | 2209.7185 | 0.0077612 | 0.3769 | 0.3769 | 1.3513 | 49 | 350 | 49 | 350 | 2.8571 | 0.40382 | 2.4533 |  | 0.14134 |  |  |  | 3.7498 | 0.43078 | 0.059629 | 0 | [10 empty] | 0.014038 | [13 empty] | -50 | -50
|  | 50 | 0.05 |  | 0.75 | 28 | 695386.58 | 695414.58 | 0.99996 | 9.8024 | 0.75 | 0.65349 | 15 |  | 188.9994 | 15 | 0.059526 | 0.063778 | 2.568e-06 | 350 | 350 | 2.6666 | 0.00011504 | 2.4527 | 6.4712e-06 | 2254.8148 | 0.0077612 | 0.38073 | 0.38073 | 1.3538 | 50 | 350 | 50 | 350 | 2.8571 | 0.40792 | 2.4492 |  | 0.14277 |  |  |  | 3.7498 | 0.44548 | 0.060745 | 0 | [10 empty] | 0.014325 | [13 empty] | -50 | -50
|  | 51 | 0.051 |  | 0.765 | 28 | 695386.58 | 695414.58 | 0.99996 | 9.8024 | 0.765 | 0.65349 | 15 |  | 185.2935 | 15 | 0.060717 | 0.065054 | 2.6194e-06 | 350 | 350 | 2.6666 | 0.00011504 | 2.4527 | 6.4712e-06 | 2299.9111 | 0.0077612 | 0.38451 | 0.38451 | 1.3563 | 51 | 350 | 51 | 350 | 2.8571 | 0.41198 | 2.4452 |  | 0.14419 |  |  |  | 3.7498 | 0.46042 | 0.061857 | 0 | [10 empty] | 0.014612 | [13 empty] | -50 | -50
|  | 52 | 0.052 |  | 0.78 | 28 | 695386.58 | 695414.58 | 0.99996 | 9.8024 | 0.78 | 0.65349 | 15 |  | 181.7302 | 15 | 0.061907 | 0.066329 | 2.6708e-06 | 350 | 350 | 2.6666 | 0.00011504 | 2.4527 | 6.4712e-06 | 2345.0074 | 0.0077612 | 0.38827 | 0.38827 | 1.3588 | 52 | 350 | 52 | 350 | 2.8571 | 0.416 | 2.4411 |  | 0.1456 |  |  |  | 3.7498 | 0.47559 | 0.062966 | 0 | [10 empty] | 0.014898 | [13 empty] | -50 | -50
|  | 53 | 0.053 |  | 0.795 | 28 | 695386.58 | 695414.58 | 0.99996 | 9.8024 | 0.795 | 0.65349 | 15 |  | 178.3013 | 15 | 0.063098 | 0.067605 | 2.7221e-06 | 350 | 350 | 2.6666 | 0.00011504 | 2.4527 | 6.4712e-06 | 2390.1037 | 0.0077612 | 0.39198 | 0.39198 | 1.3613 | 53 | 350 | 53 | 350 | 2.8571 | 0.41998 | 2.4372 |  | 0.14699 |  |  |  | 3.7498 | 0.491 | 0.064072 | 0 | [10 empty] | 0.015185 | [13 empty] | -50 | -50
|  | 54 | 0.054 |  | 0.81 | 28 | 695386.58 | 695414.58 | 0.99996 | 9.8024 | 0.81 | 0.65349 | 15 |  | 174.9994 | 15 | 0.064288 | 0.06888 | 2.7735e-06 | 350 | 350 | 2.6666 | 0.00011504 | 2.4527 | 6.4712e-06 | 2435.2 | 0.0077612 | 0.39566 | 0.39566 | 1.3638 | 54 | 350 | 54 | 350 | 2.8571 | 0.42392 | 2.4332 |  | 0.14837 |  |  |  | 3.7498 | 0.50665 | 0.065176 | 0 | [10 empty] | 0.015471 | [13 empty] | -50 | -50
|  | 55 | 0.055 |  | 0.825 | 28 | 695386.58 | 695414.58 | 0.99996 | 9.8024 | 0.825 | 0.65349 | 15 |  | 171.8176 | 15 | 0.065479 | 0.070156 | 2.8249e-06 | 350 | 350 | 2.6666 | 0.00011504 | 2.4527 | 6.4712e-06 | 2480.2963 | 0.0077612 | 0.39931 | 0.39931 | 1.3662 | 55 | 350 | 55 | 350 | 2.8571 | 0.42783 | 2.4293 |  | 0.14974 |  |  |  | 3.7498 | 0.52253 | 0.066276 | 0 | [10 empty] | 0.015758 | [13 empty] | -50 | -50
|  | 56 | 0.056 |  | 0.84 | 28 | 695386.58 | 695414.58 | 0.99996 | 9.8024 | 0.84 | 0.65349 | 15 |  | 168.7494 | 15 | 0.066669 | 0.071431 | 2.8762e-06 | 350 | 350 | 2.6666 | 0.00011504 | 2.4527 | 6.4712e-06 | 2525.3926 | 0.0077612 | 0.40292 | 0.40292 | 1.3686 | 56 | 350 | 56 | 350 | 2.8571 | 0.4317 | 2.4254 |  | 0.1511 |  |  |  | 3.7498 | 0.53865 | 0.067373 | 0 | [10 empty] | 0.016044 | [13 empty] | -50 | -50
|  | 57 | 0.057 |  | 0.855 | 28 | 695386.58 | 695414.58 | 0.99996 | 9.8024 | 0.855 | 0.65349 | 15 |  | 165.7889 | 15 | 0.06786 | 0.072707 | 2.9276e-06 | 350 | 350 | 2.6666 | 0.00011504 | 2.4527 | 6.4712e-06 | 2570.4889 | 0.0077612 | 0.4065 | 0.4065 | 1.371 | 57 | 350 | 57 | 350 | 2.8571 | 0.43554 | 2.4216 |  | 0.15244 |  |  |  | 3.7498 | 0.55501 | 0.068468 | 0 | [10 empty] | 0.01633 | [13 empty] | -50 | -50
|  | 58 | 0.058 |  | 0.87 | 28 | 695386.58 | 695414.58 | 0.99996 | 9.8024 | 0.87 | 0.65349 | 15 |  | 162.9304 | 15 | 0.06905 | 0.073983 | 2.9789e-06 | 350 | 350 | 2.6666 | 0.00011504 | 2.4527 | 6.4712e-06 | 2615.5852 | 0.0077612 | 0.41005 | 0.41005 | 1.3734 | 58 | 350 | 58 | 350 | 2.8571 | 0.43934 | 2.4178 |  | 0.15377 |  |  |  | 3.7498 | 0.5716 | 0.06956 | 0 | [10 empty] | 0.016617 | [13 empty] | -50 | -50
|  | 59 | 0.059 |  | 0.885 | 28 | 695386.58 | 695414.58 | 0.99996 | 9.8024 | 0.885 | 0.65349 | 15 |  | 160.1689 | 15 | 0.070241 | 0.075258 | 3.0303e-06 | 350 | 350 | 2.6666 | 0.00011504 | 2.4527 | 6.4712e-06 | 2660.6815 | 0.0077612 | 0.41357 | 0.41357 | 1.3757 | 59 | 350 | 59 | 350 | 2.8571 | 0.44312 | 2.414 |  | 0.15509 |  |  |  | 3.7498 | 0.58843 | 0.070649 | 0 | [10 empty] | 0.016903 | [13 empty] | -50 | -50
|  | 60 | 0.06 |  | 0.9 | 28 | 695386.58 | 695414.58 | 0.99996 | 9.8024 | 0.9 | 0.65349 | 15 |  | 157.4994 | 15 | 0.071431 | 0.076534 | 3.0817e-06 | 350 | 350 | 2.6666 | 0.00011504 | 2.4527 | 6.4712e-06 | 2705.7778 | 0.0077612 | 0.41706 | 0.41706 | 1.378 | 60 | 350 | 60 | 350 | 2.8571 | 0.44685 | 2.4103 |  | 0.1564 |  |  |  | 3.7498 | 0.60549 | 0.071735 | 0 | [10 empty] | 0.01719 | [13 empty] | -50 | -50
|  | 61 | 0.061 |  | 0.915 | 28 | 695386.58 | 695414.58 | 0.99996 | 9.8024 | 0.915 | 0.65349 | 15 |  | 154.9174 | 15 | 0.072622 | 0.077809 | 3.133e-06 | 350 | 350 | 2.6666 | 0.00011504 | 2.4527 | 6.4712e-06 | 2750.8741 | 0.0077612 | 0.42053 | 0.42053 | 1.3804 | 61 | 350 | 61 | 350 | 2.8571 | 0.45056 | 2.4066 |  | 0.1577 |  |  |  | 3.7498 | 0.6228 | 0.072818 | 0 | [10 empty] | 0.017476 | [13 empty] | -50 | -50
|  | 62 | 0.062 |  | 0.93 | 28 | 695386.58 | 695414.58 | 0.99996 | 9.8024 | 0.93 | 0.65349 | 15 |  | 152.4187 | 15 | 0.073812 | 0.079085 | 3.1844e-06 | 350 | 350 | 2.6666 | 0.00011504 | 2.4527 | 6.4712e-06 | 2795.9704 | 0.0077612 | 0.42396 | 0.42396 | 1.3826 | 62 | 350 | 62 | 350 | 2.8571 | 0.45424 | 2.4029 |  | 0.15898 |  |  |  | 3.7498 | 0.64033 | 0.073899 | 0 | [10 empty] | 0.017763 | [13 empty] | -50 | -50
|  | 63 | 0.063 |  | 0.945 | 28 | 695386.58 | 695414.58 | 0.99996 | 9.8024 | 0.945 | 0.65349 | 15 |  | 149.9994 | 15 | 0.075003 | 0.08036 | 3.2357e-06 | 350 | 350 | 2.6666 | 0.00011504 | 2.4527 | 6.4712e-06 | 2841.0667 | 0.0077612 | 0.42736 | 0.42736 | 1.3849 | 63 | 350 | 63 | 350 | 2.8571 | 0.45789 | 2.3993 |  | 0.16026 |  |  |  | 3.7498 | 0.65811 | 0.074977 | 0 | [10 empty] | 0.018049 | [13 empty] | -50 | -50
|  | 64 | 0.064 |  | 0.96 | 28 | 695386.58 | 695414.58 | 0.99996 | 9.8024 | 0.96 | 0.65349 | 15 |  | 147.6556 | 15 | 0.076194 | 0.081636 | 3.2871e-06 | 350 | 350 | 2.6666 | 0.00011504 | 2.4527 | 6.4712e-06 | 2886.163 | 0.0077612 | 0.43074 | 0.43074 | 1.3872 | 64 | 350 | 64 | 350 | 2.8571 | 0.46151 | 2.3956 |  | 0.16153 |  |  |  | 3.7498 | 0.67612 | 0.076052 | 0 | [10 empty] | 0.018336 | [13 empty] | -50 | -50
|  | 65 | 0.065 |  | 0.975 | 28 | 695386.58 | 695414.58 | 0.99996 | 9.8024 | 0.975 | 0.65349 | 15 |  | 145.384 | 15 | 0.077384 | 0.082912 | 3.3385e-06 | 350 | 350 | 2.6666 | 0.00011504 | 2.4527 | 6.4712e-06 | 2931.2593 | 0.0077612 | 0.43409 | 0.43409 | 1.3894 | 65 | 350 | 65 | 350 | 2.8571 | 0.4651 | 2.392 |  | 0.16279 |  |  |  | 3.7498 | 0.69436 | 0.077124 | 0 | [10 empty] | 0.018623 | [13 empty] | -50 | -50
|  | 66 | 0.066 |  | 0.99 | 28 | 695386.58 | 695414.58 | 0.99996 | 9.8024 | 0.99 | 0.65349 | 15 |  | 143.1812 | 15 | 0.078575 | 0.084187 | 3.3898e-06 | 350 | 350 | 2.6666 | 0.00011504 | 2.4527 | 6.4712e-06 | 2976.3556 | 0.0077612 | 0.43742 | 0.43742 | 1.3916 | 66 | 350 | 66 | 350 | 2.8571 | 0.46867 | 2.3885 |  | 0.16403 |  |  |  | 3.7498 | 0.71285 | 0.078194 | 0 | [10 empty] | 0.018909 | [13 empty] | -50 | -50
|  | 67 | 0.067 |  | 1.005 | 28 | 695386.58 | 695414.58 | 0.99996 | 9.8024 | 1.005 | 0.65349 | 15 |  | 141.0442 | 15 | 0.079765 | 0.085463 | 3.4412e-06 | 350 | 350 | 2.6666 | 0.00011504 | 2.4527 | 6.4712e-06 | 3021.4519 | 0.0077612 | 0.44072 | 0.44072 | 1.3938 | 67 | 350 | 67 | 350 | 2.8571 | 0.4722 | 2.3849 |  | 0.16527 |  |  |  | 3.7498 | 0.73157 | 0.079261 | 0 | [10 empty] | 0.019195 | [13 empty] | -50 | -50
|  | 68 | 0.068 |  | 1.02 | 28 | 695386.58 | 695414.58 | 0.99996 | 9.8024 | 1.02 | 0.65349 | 15 |  | 138.97 | 15 | 0.080956 | 0.086738 | 3.4925e-06 | 350 | 350 | 2.6666 | 0.00011504 | 2.4527 | 6.4712e-06 | 3066.5481 | 0.0077612 | 0.444 | 0.444 | 1.396 | 68 | 350 | 68 | 350 | 2.8571 | 0.47571 | 2.3814 |  | 0.1665 |  |  |  | 3.7498 | 0.75052 | 0.080326 | 0 | [10 empty] | 0.019482 | [13 empty] | -50 | -50
|  | 69 | 0.069 |  | 1.035 | 28 | 695386.58 | 695414.58 | 0.99996 | 9.8024 | 1.035 | 0.65349 | 15 |  | 136.9559 | 15 | 0.082146 | 0.088014 | 3.5439e-06 | 350 | 350 | 2.6666 | 0.00011504 | 2.4527 | 6.4712e-06 | 3111.6444 | 0.0077612 | 0.44725 | 0.44725 | 1.3982 | 69 | 350 | 69 | 350 | 2.8571 | 0.4792 | 2.3779 |  | 0.16772 |  |  |  | 3.7498 | 0.76972 | 0.081388 | 0 | [10 empty] | 0.019768 | [13 empty] | -50 | -50
|  | 70 | 0.07 |  | 1.05 | 28 | 695386.58 | 695414.58 | 0.99996 | 9.8024 | 1.05 | 0.65349 | 15 |  | 134.9994 | 15 | 0.083337 | 0.089289 | 3.5953e-06 | 350 | 350 | 2.6666 | 0.00011504 | 2.4527 | 6.4712e-06 | 3156.7407 | 0.0077612 | 0.45048 | 0.45048 | 1.4003 | 70 | 350 | 70 | 350 | 2.8571 | 0.48266 | 2.3745 |  | 0.16893 |  |  |  | 3.7498 | 0.78914 | 0.082447 | 0 | [10 empty] | 0.020055 | [13 empty] | -50 | -50
|  | 71 | 0.071 |  | 1.065 | 28 | 695386.58 | 695414.58 | 0.99996 | 9.8024 | 1.065 | 0.65349 | 15 |  | 133.098 | 15 | 0.084527 | 0.090565 | 3.6466e-06 | 350 | 350 | 2.6666 | 0.00011504 | 2.4527 | 6.4712e-06 | 3201.837 | 0.0077612 | 0.45369 | 0.45369 | 1.4025 | 71 | 350 | 71 | 350 | 2.8571 | 0.48609 | 2.371 |  | 0.17013 |  |  |  | 3.7498 | 0.80881 | 0.083504 | 0 | [10 empty] | 0.020341 | [13 empty] | -50 | -50
|  | 72 | 0.072 |  | 1.08 | 28 | 695386.58 | 695414.58 | 0.99996 | 9.8024 | 1.08 | 0.65349 | 15 |  | 131.2494 | 15 | 0.085718 | 0.09184 | 3.698e-06 | 350 | 350 | 2.6666 | 0.00011504 | 2.4527 | 6.4712e-06 | 3246.9333 | 0.0077612 | 0.45687 | 0.45687 | 1.4046 | 72 | 350 | 72 | 350 | 2.8571 | 0.48951 | 2.3676 |  | 0.17133 |  |  |  | 3.7498 | 0.82871 | 0.084558 | 0 | [10 empty] | 0.020628 | [13 empty] | -50 | -50
|  | 73 | 0.073 |  | 1.095 | 28 | 695386.58 | 695414.58 | 0.99996 | 9.8024 | 1.095 | 0.65349 | 15 |  | 129.4514 | 15 | 0.086908 | 0.093116 | 3.7494e-06 | 350 | 350 | 2.6666 | 0.00011504 | 2.4527 | 6.4712e-06 | 3292.0296 | 0.0077612 | 0.46003 | 0.46003 | 1.4067 | 73 | 350 | 73 | 350 | 2.8571 | 0.49289 | 2.3643 |  | 0.17251 |  |  |  | 3.7498 | 0.84885 | 0.08561 | 0 | [10 empty] | 0.020914 | [13 empty] | -50 | -50
|  | 74 | 0.074 |  | 1.11 | 28 | 695386.58 | 695414.58 | 0.99996 | 9.8024 | 1.11 | 0.65349 | 15 |  | 127.7021 | 15 | 0.088099 | 0.094392 | 3.8007e-06 | 350 | 350 | 2.6666 | 0.00011504 | 2.4527 | 6.4712e-06 | 3337.1259 | 0.0077612 | 0.46317 | 0.46317 | 1.4088 | 74 | 350 | 74 | 350 | 2.8571 | 0.49626 | 2.3609 |  | 0.17369 |  |  |  | 3.7498 | 0.86922 | 0.086659 | 0 | [10 empty] | 0.021201 | [13 empty] | -50 | -50
|  | 75 | 0.075 |  | 1.125 | 28 | 695386.58 | 695414.58 | 0.99996 | 9.8024 | 1.125 | 0.65349 | 15 |  | 125.9994 | 15 | 0.089289 | 0.095667 | 3.8521e-06 | 350 | 350 | 2.6666 | 0.00011504 | 2.4527 | 6.4712e-06 | 3382.2222 | 0.0077612 | 0.46629 | 0.46629 | 1.4109 | 75 | 350 | 75 | 350 | 2.8571 | 0.4996 | 2.3575 |  | 0.17486 |  |  |  | 3.7498 | 0.88983 | 0.087706 | 0 | [10 empty] | 0.021488 | [13 empty] | -50 | -50
|  | 76 | 0.076 |  | 1.14 | 28 | 695386.58 | 695414.58 | 0.99996 | 9.8024 | 1.14 | 0.65349 | 15 |  | 124.3415 | 15 | 0.09048 | 0.096943 | 3.9034e-06 | 350 | 350 | 2.6666 | 0.00011504 | 2.4527 | 6.4712e-06 | 3427.3185 | 0.0077612 | 0.46939 | 0.46939 | 1.4129 | 76 | 350 | 76 | 350 | 2.8571 | 0.50292 | 2.3542 |  | 0.17602 |  |  |  | 3.7498 | 0.91068 | 0.088751 | 0 | [10 empty] | 0.021774 | [13 empty] | -50 | -50
|  | 77 | 0.077 |  | 1.155 | 28 | 695386.58 | 695414.58 | 0.99996 | 9.8024 | 1.155 | 0.65349 | 15 |  | 122.7267 | 15 | 0.09167 | 0.098218 | 3.9548e-06 | 350 | 350 | 2.6666 | 0.00011504 | 2.4527 | 6.4712e-06 | 3472.4148 | 0.0077612 | 0.47247 | 0.47247 | 1.415 | 77 | 350 | 77 | 350 | 2.8571 | 0.50622 | 2.3509 |  | 0.17718 |  |  |  | 3.7498 | 0.93176 | 0.089792 | 0 | [10 empty] | 0.022061 | [13 empty] | -50 | -50
|  | 78 | 0.078 |  | 1.17 | 28 | 695386.58 | 695414.58 | 0.99996 | 9.8024 | 1.17 | 0.65349 | 15 |  | 121.1532 | 15 | 0.092861 | 0.099494 | 4.0062e-06 | 350 | 350 | 2.6666 | 0.00011504 | 2.4527 | 6.4712e-06 | 3517.5111 | 0.0077612 | 0.47553 | 0.47553 | 1.417 | 78 | 350 | 78 | 350 | 2.8571 | 0.50949 | 2.3476 |  | 0.17832 |  |  |  | 3.7498 | 0.95308 | 0.090832 | 0 | [10 empty] | 0.022347 | [13 empty] | -50 | -50
|  | 79 | 0.079 |  | 1.185 | 28 | 695386.58 | 695414.58 | 0.99996 | 9.8024 | 1.185 | 0.65349 | 15 |  | 119.6196 | 15 | 0.094051 | 0.10077 | 4.0575e-06 | 350 | 350 | 2.6666 | 0.00011504 | 2.4527 | 6.4712e-06 | 3562.6074 | 0.0077612 | 0.47857 | 0.47857 | 1.419 | 79 | 350 | 79 | 350 | 2.8571 | 0.51275 | 2.3444 |  | 0.17946 |  |  |  | 3.7498 | 0.97464 | 0.091869 | 0 | [10 empty] | 0.022634 | [13 empty] | -50 | -50
|  | 80 | 0.08 |  | 1.2 | 28 | 695386.58 | 695414.58 | 0.99996 | 9.8024 | 1.2 | 0.65349 | 15 |  | 118.1244 | 15 | 0.095242 | 0.10204 | 4.1089e-06 | 350 | 350 | 2.6666 | 0.00011504 | 2.4527 | 6.4712e-06 | 3607.7037 | 0.0077612 | 0.48158 | 0.48158 | 1.4211 | 80 | 350 | 80 | 350 | 2.8571 | 0.51598 | 2.3412 |  | 0.18059 |  |  |  | 3.7498 | 0.99643 | 0.092903 | 0 | [10 empty] | 0.02292 | [13 empty] | -50 | -50
|  | 81 | 0.081 |  | 1.215 | 28 | 695386.58 | 695414.58 | 0.99996 | 9.8024 | 1.215 | 0.65349 | 15 |  | 116.6661 | 15 | 0.096432 | 0.10332 | 4.1602e-06 | 350 | 350 | 2.6666 | 0.00011504 | 2.4527 | 6.4712e-06 | 3652.8 | 0.0077612 | 0.48459 | 0.48459 | 1.4231 | 81 | 350 | 81 | 350 | 2.8571 | 0.5192 | 2.3379 |  | 0.18172 |  |  |  | 3.7498 | 1.0185 | 0.093935 | 0 | [10 empty] | 0.023207 | [13 empty] | -50 | -50
|  | 82 | 0.082 |  | 1.23 | 28 | 695386.58 | 695414.58 | 0.99996 | 9.8024 | 1.23 | 0.65349 | 15 |  | 115.2433 | 15 | 0.097623 | 0.1046 | 4.2116e-06 | 350 | 350 | 2.6666 | 0.00011504 | 2.4527 | 6.4712e-06 | 3697.8963 | 0.0077612 | 0.48757 | 0.48757 | 1.425 | 82 | 350 | 82 | 350 | 2.8571 | 0.52239 | 2.3347 |  | 0.18284 |  |  |  | 3.7498 | 1.0407 | 0.094965 | 0 | [10 empty] | 0.023493 | [13 empty] | -50 | -50
|  | 83 | 0.083 |  | 1.245 | 28 | 695386.58 | 695414.58 | 0.99996 | 9.8024 | 1.245 | 0.65349 | 15 |  | 113.8548 | 15 | 0.098814 | 0.10587 | 4.263e-06 | 350 | 350 | 2.6666 | 0.00011504 | 2.4527 | 6.4712e-06 | 3742.9926 | 0.0077612 | 0.49053 | 0.49053 | 1.427 | 83 | 350 | 83 | 350 | 2.8571 | 0.52557 | 2.3316 |  | 0.18395 |  |  |  | 3.7498 | 1.0632 | 0.095992 | 0 | [10 empty] | 0.02378 | [13 empty] | -50 | -50
|  | 84 | 0.084 |  | 1.26 | 28 | 695386.58 | 695414.58 | 0.99996 | 9.8024 | 1.26 | 0.65349 | 15 |  | 112.4994 | 15 | 0.1 | 0.10715 | 4.3143e-06 | 350 | 350 | 2.6666 | 0.00011504 | 2.4527 | 6.4712e-06 | 3788.0889 | 0.0077612 | 0.49348 | 0.49348 | 1.429 | 84 | 350 | 84 | 350 | 2.8571 | 0.52873 | 2.3284 |  | 0.18505 |  |  |  | 3.7498 | 1.086 | 0.097017 | 0 | [10 empty] | 0.024066 | [13 empty] | -50 | -50
|  | 85 | 0.085 |  | 1.275 | 28 | 695386.58 | 695414.58 | 0.99996 | 9.8024 | 1.275 | 0.65349 | 15 |  | 111.1759 | 15 | 0.10119 | 0.10842 | 4.3657e-06 | 350 | 350 | 2.6666 | 0.00011504 | 2.4527 | 6.4712e-06 | 3833.1852 | 0.0077612 | 0.49641 | 0.49641 | 1.4309 | 85 | 350 | 85 | 350 | 2.8571 | 0.53186 | 2.3253 |  | 0.18615 |  |  |  | 3.7498 | 1.1089 | 0.09804 | 0 | [10 empty] | 0.024352 | [13 empty] | -50 | -50
|  | 86 | 0.086 |  | 1.29 | 28 | 695386.58 | 695414.58 | 0.99996 | 9.8024 | 1.29 | 0.65349 | 15 |  | 109.8831 | 15 | 0.10239 | 0.1097 | 4.417e-06 | 350 | 350 | 2.6666 | 0.00011504 | 2.4527 | 6.4712e-06 | 3878.2815 | 0.0077612 | 0.49932 | 0.49932 | 1.4329 | 86 | 350 | 86 | 350 | 2.8571 | 0.53498 | 2.3222 |  | 0.18724 |  |  |  | 3.7498 | 1.1322 | 0.09906 | 0 | [10 empty] | 0.024639 | [13 empty] | -50 | -50
|  | 87 | 0.087 |  | 1.305 | 28 | 695386.58 | 695414.58 | 0.99996 | 9.8024 | 1.305 | 0.65349 | 15 |  | 108.6201 | 15 | 0.10358 | 0.11097 | 4.4684e-06 | 350 | 350 | 2.6666 | 0.00011504 | 2.4527 | 6.4712e-06 | 3923.3778 | 0.0077612 | 0.50221 | 0.50221 | 1.4348 | 87 | 350 | 87 | 350 | 2.8571 | 0.53808 | 2.3191 |  | 0.18833 |  |  |  | 3.7498 | 1.1556 | 0.10008 | 0 | [10 empty] | 0.024925 | [13 empty] | -50 | -50
|  | 88 | 0.088 |  | 1.32 | 28 | 695386.58 | 695414.58 | 0.99996 | 9.8024 | 1.32 | 0.65349 | 15 |  | 107.3858 | 15 | 0.10477 | 0.11225 | 4.5198e-06 | 350 | 350 | 2.6666 | 0.00011504 | 2.4527 | 6.4712e-06 | 3968.4741 | 0.0077612 | 0.50509 | 0.50509 | 1.4367 | 88 | 350 | 88 | 350 | 2.8571 | 0.54117 | 2.316 |  | 0.18941 |  |  |  | 3.7498 | 1.1793 | 0.10109 | 0 | [10 empty] | 0.025212 | [13 empty] | -50 | -50
|  | 89 | 0.089 |  | 1.335 | 28 | 695386.58 | 695414.58 | 0.99996 | 9.8024 | 1.335 | 0.65349 | 15 |  | 106.1792 | 15 | 0.10596 | 0.11352 | 4.5711e-06 | 350 | 350 | 2.6666 | 0.00011504 | 2.4527 | 6.4712e-06 | 4013.5704 | 0.0077612 | 0.50795 | 0.50795 | 1.4386 | 89 | 350 | 89 | 350 | 2.8571 | 0.54423 | 2.3129 |  | 0.19048 |  |  |  | 3.7498 | 1.2032 | 0.10211 | 0 | [10 empty] | 0.025499 | [13 empty] | -50 | -50
|  | 90 | 0.09 |  | 1.35 | 28 | 695386.58 | 695414.58 | 0.99996 | 9.8024 | 1.35 | 0.65349 | 15 |  | 104.9994 | 15 | 0.10715 | 0.1148 | 4.6225e-06 | 350 | 350 | 2.6666 | 0.00011504 | 2.4527 | 6.4712e-06 | 4058.6667 | 0.0077612 | 0.5108 | 0.5108 | 1.4405 | 90 | 350 | 90 | 350 | 2.8571 | 0.54728 | 2.3099 |  | 0.19155 |  |  |  | 3.7498 | 1.2274 | 0.10312 | 0 | [10 empty] | 0.025785 | [13 empty] | -50 | -50
|  | 91 | 0.091 |  | 1.365 | 28 | 695386.58 | 695414.58 | 0.99996 | 9.8024 | 1.365 | 0.65349 | 15 |  | 103.8455 | 15 | 0.10834 | 0.11608 | 4.6738e-06 | 350 | 350 | 2.6666 | 0.00011504 | 2.4527 | 6.4712e-06 | 4103.763 | 0.0077612 | 0.51363 | 0.51363 | 1.4424 | 91 | 350 | 91 | 350 | 2.8571 | 0.55032 | 2.3068 |  | 0.19261 |  |  |  | 3.7498 | 1.2518 | 0.10413 | 0 | [10 empty] | 0.026072 | [13 empty] | -50 | -50
|  | 92 | 0.092 |  | 1.38 | 28 | 695386.58 | 695414.58 | 0.99996 | 9.8024 | 1.38 | 0.65349 | 15 |  | 102.7168 | 15 | 0.10953 | 0.11735 | 4.7252e-06 | 350 | 350 | 2.6666 | 0.00011504 | 2.4527 | 6.4712e-06 | 4148.8593 | 0.0077612 | 0.51644 | 0.51644 | 1.4443 | 92 | 350 | 92 | 350 | 2.8571 | 0.55333 | 2.3038 |  | 0.19367 |  |  |  | 3.7498 | 1.2764 | 0.10513 | 0 | [10 empty] | 0.026358 | [13 empty] | -50 | -50
|  | 93 | 0.093 |  | 1.395 | 28 | 695386.58 | 695414.58 | 0.99996 | 9.8024 | 1.395 | 0.65349 | 15 |  | 101.6123 | 15 | 0.11072 | 0.11863 | 4.7766e-06 | 350 | 350 | 2.6666 | 0.00011504 | 2.4527 | 6.4712e-06 | 4193.9556 | 0.0077612 | 0.51924 | 0.51924 | 1.4462 | 93 | 350 | 93 | 350 | 2.8571 | 0.55633 | 2.3008 |  | 0.19472 |  |  |  | 3.7498 | 1.3012 | 0.10614 | 0 | [10 empty] | 0.026645 | [13 empty] | -50 | -50
|  | 94 | 0.094 |  | 1.41 | 28 | 695386.58 | 695414.58 | 0.99996 | 9.8024 | 1.41 | 0.65349 | 15 |  | 100.5313 | 15 | 0.11191 | 0.1199 | 4.8279e-06 | 350 | 350 | 2.6666 | 0.00011504 | 2.4527 | 6.4712e-06 | 4239.0519 | 0.0077612 | 0.52203 | 0.52203 | 1.448 | 94 | 350 | 94 | 350 | 2.8571 | 0.55931 | 2.2978 |  | 0.19576 |  |  |  | 3.7498 | 1.3264 | 0.10714 | 0 | [10 empty] | 0.026931 | [13 empty] | -50 | -50
|  | 95 | 0.095 |  | 1.425 | 28 | 695386.58 | 695414.58 | 0.99996 | 9.8024 | 1.425 | 0.65349 | 15 |  | 99.4731 | 15 | 0.1131 | 0.12118 | 4.8793e-06 | 350 | 350 | 2.6666 | 0.00011504 | 2.4527 | 6.4712e-06 | 4284.1481 | 0.0077612 | 0.52479 | 0.52479 | 1.4499 | 95 | 350 | 95 | 350 | 2.8571 | 0.56228 | 2.2949 |  | 0.1968 |  |  |  | 3.7498 | 1.3517 | 0.10814 | 0 | [10 empty] | 0.027217 | [13 empty] | -50 | -50
|  | 96 | 0.096 |  | 1.44 | 28 | 695386.58 | 695414.58 | 0.99996 | 9.8024 | 1.44 | 0.65349 | 15 |  | 98.4369 | 15 | 0.11429 | 0.12245 | 4.9307e-06 | 350 | 350 | 2.6666 | 0.00011504 | 2.4527 | 6.4712e-06 | 4329.2444 | 0.0077612 | 0.52755 | 0.52755 | 1.4517 | 96 | 350 | 96 | 350 | 2.8571 | 0.56523 | 2.2919 |  | 0.19783 |  |  |  | 3.7498 | 1.3773 | 0.10914 | 0 | [10 empty] | 0.027504 | [13 empty] | -50 | -50
|  | 97 | 0.097 |  | 1.455 | 28 | 695386.58 | 695414.58 | 0.99996 | 9.8024 | 1.455 | 0.65349 | 15 |  | 97.4221 | 15 | 0.11548 | 0.12373 | 4.982e-06 | 350 | 350 | 2.6666 | 0.00011504 | 2.4527 | 6.4712e-06 | 4374.3407 | 0.0077612 | 0.53029 | 0.53029 | 1.4535 | 97 | 350 | 97 | 350 | 2.8571 | 0.56817 | 2.289 |  | 0.19886 |  |  |  | 3.7498 | 1.4031 | 0.11013 | 0 | [10 empty] | 0.02779 | [13 empty] | -50 | -50
|  | 98 | 0.098 |  | 1.47 | 28 | 695386.58 | 695414.58 | 0.99996 | 9.8024 | 1.47 | 0.65349 | 15 |  | 96.428 | 15 | 0.11667 | 0.12501 | 5.0334e-06 | 350 | 350 | 2.6666 | 0.00011504 | 2.4527 | 6.4712e-06 | 4419.437 | 0.0077612 | 0.53302 | 0.53302 | 1.4553 | 98 | 350 | 98 | 350 | 2.8571 | 0.57109 | 2.2861 |  | 0.19988 |  |  |  | 3.7498 | 1.4291 | 0.11113 | 0 | [10 empty] | 0.028077 | [13 empty] | -50 | -50
|  | 99 | 0.099 |  | 1.485 | 28 | 695386.58 | 695414.58 | 0.99996 | 9.8024 | 1.485 | 0.65349 | 15 |  | 95.4539 | 15 | 0.11786 | 0.12628 | 5.0847e-06 | 350 | 350 | 2.6666 | 0.00011504 | 2.4527 | 6.4712e-06 | 4464.5333 | 0.0077612 | 0.53573 | 0.53573 | 1.4572 | 99 | 350 | 99 | 350 | 2.8571 | 0.574 | 2.2831 |  | 0.2009 |  |  |  | 3.7498 | 1.4554 | 0.11212 | 0 | [10 empty] | 0.028363 | [13 empty] | -50 | -50
|  | 100 | 0.1 |  | 1.5 | 28 | 695386.58 | 695414.58 | 0.99996 | 9.8024 | 1.5 | 0.65349 | 15 |  | 94.4994 | 15 | 0.11905 | 0.12756 | 5.1361e-06 | 350 | 350 | 2.6666 | 0.00011504 | 2.4527 | 6.4712e-06 | 4509.6296 | 0.0077612 | 0.53843 | 0.53843 | 1.459 | 100 | 350 | 100 | 350 | 2.8571 | 0.57689 | 2.2803 |  | 0.20191 |  |  |  | 3.7498 | 1.4819 | 0.11311 | 0 | [10 empty] | 0.02865 | [13 empty] | -50 | -50
Rev A2
Customer Min Load
|  |  | Iout_min | Po-min | [39 empty] | Po_min | Min On time | Min Freq | Required Po_min
|  |  | 0.005 | 0.075 | [39 empty] | 0.075 | 2.2e-07
Required min load
|  |  | Ton Min | Vin_max | Fsw_min | Lmin
|  |  | 2e-07 | 28 | 15000 | 2.7e-05
Po_cal
0.0087111
Do you need a Dummy Load
|  |  |  | No | -3742.143

## Calculations - Dual (hidden)
Calculations are performed at Vin(nom), Vin(min) and Vin(max) below
150
|  | Voltages | [8 empty] | Miscellaneous | [23 empty] | On/Off Times and Eff Duty Cycle | [5 empty] | Cin / Cout |  |  |  | RMS Currents |  |  | IC Loss | [7 empty] | Flyback Diode Loss |  |  |  |  | Transformer Loss
|  | Step | Iout1 (A) | Iout2 (A) | Pout1 (W) | Pout2 (W) | Vin (V) | Vout1-Reflected (V) | Vsw-max (V) |  | Duty Cycle | Pout1-max (W) | Pout2-max (W) | Iout1-max (A) | Iout2-max (A) | Vout1-actual (V) | Isw (A) | Ton-BCM (µs) | Toff-BCM (µs) | Fsw-max-BCM (kHz) | Fsw-BCM (kHz) | Ipri-min-BCM (A) | Toff-min-BCM (µs) | Iout1-min-BCM (A) | Toff-FFB (µs) | Fsw-FFB (kHz) | Iout1-max-FFB (A) | Ipri-DCM (A) | Ipri (A) | COMP (V) | Iout (mA) | Fsw (kHz) | Iout (mA) | Fsw (kHz) | Tsw (µs) | Ton (µs) | Toff (µs) | Duty Cycle | Cout1 (µF) for 1% ripple | Output #1 Pk-Pk Ripple (mV) | Cout2 (µF) for 1% ripple | Output #2 Pk-Pk Ripple (mV) | Cin (µF) for 5% ripple | Input Pk-Pk Ripple (mV) | Ipri-rms (A) | Isec1-rms (A) | Isec2-rms (A) | P-FET-Cond (W) | P-FET-Sw (W) | P-FET-Qg (W) | P-FET-Coss (W) | P-IQ (W) | P-LDO (W) | P-IC-Total (W) | P-IC-Total (mW) | P-Diode1-Cond (W) | P-Diode2-Cond (W) | P-Diode-Leak (W) | P-Diode-Snubber (W) | P-Diode-Total (mW) | PCu-pri (W) | PCu-sec1 (W) | PCu-sec2 (W) | Core Loss (W) | P-trans (W) | P-trans-No-TC (W) | P-LeakL-Clamp/Snub (W) | P-Trans-Total (W) | P-Loss-Total (W) | Pout (W) | Efficiency | Efficiency (%) | Iout1 (%) | Check Iout-max
|  | 0.1 | 1e-09 | 1e-09 | 1.5e-08 | 8e-09 | 24 | 695386.58 | 695410.58 |  | 0.99997 | 2.209 | 5.8907 | 0.14727 | 0.27613 | 15 | 2.1297e-09 | 2.6621e-09 | 9.1879e-14 | 350 | 350 | 2.2856 | 9.8606e-05 | 0.49146 | 6.4712e-06 | 10 | 0.0021167 | 6.6189e-05 | 0.15 | 1.0057 | 1e-06 | 10 | 1e-06 | 10 | 100 | 0.1875 | 99.8125 | 0.001875 | 0.10725 | 3e-09 | 2.7495 | 2e-09 | 8.8568e-08 | 1.0631e-05 | 0.00375 | 1078.1106 | 5323.2258 | 4.9219e-06 | 5.2156 | 0.000125 | 241797.9374 | 0.00696 | 4.75e-07 | 241803.3796 | 241803379.6366 | 888014.3829 | 21649263.8951 |  |  | 22537278278.0034 | 1.4063e-06 | 34869.6747 | 1416836.6423 | 0 | -14.0001 | 1451706.3171 | 1.125e-05 | -14000.1093 | 22779067.6575 | 2.3e-08 | 1.0097e-15 | 1.0097e-13 | 0 | -50 | -50
|  | 1 | 0.001 | 0.005 | 0.015 | 0.04 | 24 | 695386.58 | 695410.58 |  | 0.99997 | 2.209 | 5.8907 | 0.14727 | 0.27613 | 15 | 0.0050928 | 0.006366 | 2.1971e-07 | 350 | 350 | 2.2856 | 9.8606e-05 | 0.49146 | 6.4712e-06 | 165.3531 | 0.0021167 | 0.10235 | 0.15 | 1.0945 | 1 | 165.3531 | 1 | 165.3531 | 6.0477 | 0.1875 | 5.8602 | 0.031004 | 0.10725 | 0.0031609 | 2.7495 | 0.010468 | 0.012435 | 1.4998 | 0.015249 | 1062.2627 | 5244.9757 | 8.1385e-05 | 86.2412 | 0.0020669 | 3998203.5237 | 0.00696 | 7.8543e-06 | 3998349.8112 | 3998349811.1911 | 862099.0842 | 21017464.2788 |  |  | 21879563363.0056 | 2.3253e-05 | 33852.0583 | 1375488.4998 | 0 | -14.0001 | 1409340.5581 | 0.00018602 | -13999.9382 | 25877899.1743 | 0.055 | 2.1254e-09 | 2.1254e-07 | 1 | -50 | -50
|  | 2 | 0.002 | 0.01 | 0.03 | 0.08 | 24 | 695386.58 | 695410.58 |  | 0.99997 | 2.209 | 5.8907 | 0.14727 | 0.27613 | 15 | 0.010186 | 0.012732 | 4.3942e-07 | 350 | 350 | 2.2856 | 9.8606e-05 | 0.49146 | 6.4712e-06 | 330.7062 | 0.0021167 | 0.14475 | 0.15 | 1.189 | 2 | 330.7062 | 2 | 330.7062 | 3.0238 | 0.1875 | 2.8363 | 0.062007 | 0.10725 | 0.0066435 | 2.7495 | 0.021872 | 0.012037 | 1.4597 | 0.021565 | 1045.1306 | 5160.3853 | 0.00016277 | 172.4824 | 0.0041338 | 7996407.0474 | 0.00696 | 1.5709e-05 | 7996819.6933 | 7996819693.3214 | 834515.6307 | 20344996.0391 |  |  | 21179511669.7775 | 4.6506e-05 | 32768.9384 | 1331478.7982 | 0 | -14.0001 | 1364247.7366 | 0.00037204 | -13999.7562 | 29176317.3633 | 0.11 | 3.7702e-09 | 3.7702e-07 | 2 | -50 | -50
|  | 3 | 0.003 | 0.015 | 0.045 | 0.12 | 24 | 695386.58 | 695410.58 |  | 0.99997 | 2.209 | 5.8907 | 0.14727 | 0.27613 | 15 | 0.015278 | 0.019098 | 6.5913e-07 | 350 | 350 | 2.2856 | 9.8606e-05 | 0.49146 | 6.4712e-06 | 496.0593 | 0.0021167 | 0.17728 | 0.17728 | 1.2202 | 3 | 350 | 3 | 350 | 2.8571 | 0.2216 | 2.6355 | 0.07756 | 0.10725 | 0.010448 | 2.7495 | 0.034212 | 0.016777 | 2.0362 | 0.028505 | 1224.9289 | 6048.1484 | 0.00028439 | 215.7455 | 0.004375 | 8462927.8086 | 0.00696 | 1.6625e-05 | 8463587.6472 | 8463587647.2053 | 1146344.3636 | 27947195.5671 |  |  | 29093539930.6109 | 8.1254e-05 | 45013.5221 | 1829004.9452 | 0 | -14.0001 | 1874018.4674 | 0.00055 | -13999.5434 | 37557113.5783 | 0.165 | 4.3933e-09 | 4.3933e-07 | 3 | -50 | -50
|  | 4 | 0.004 | 0.02 | 0.06 | 0.16 | 24 | 695386.58 | 695410.58 |  | 0.99997 | 2.209 | 5.8907 | 0.14727 | 0.27613 | 15 | 0.020371 | 0.025464 | 8.7884e-07 | 350 | 350 | 2.2856 | 9.8606e-05 | 0.49146 | 6.4712e-06 | 661.4123 | 0.0021167 | 0.20471 | 0.20471 | 1.2405 | 4 | 350 | 4 | 350 | 2.8571 | 0.25588 | 2.6013 | 0.089559 | 0.10725 | 0.014574 | 2.7495 | 0.047488 | 0.022079 | 2.68 | 0.035369 | 1405.1968 | 6938.2306 | 0.00043784 | 249.1214 | 0.004375 | 8462927.8086 | 0.00696 | 1.6625e-05 | 8463860.6721 | 8463860672.0662 | 1508577.6981 | 36778229.3833 |  |  | 38286807081.3779 | 0.0001251 | 59237.3441 | 2406952.1844 | 0 | -14.0001 | 2466189.5286 | 0.00073333 | -13999.3376 | 46750653.7541 | 0.22 | 4.7058e-09 | 4.7058e-07 | 4 | -50 | -50
|  | 5 | 0.005 | 0.025 | 0.075 | 0.2 | 24 | 695386.58 | 695410.58 |  | 0.99997 | 2.209 | 5.8907 | 0.14727 | 0.27613 | 15 | 0.025464 | 0.03183 | 1.0985e-06 | 350 | 350 | 2.2856 | 9.8606e-05 | 0.49146 | 6.4712e-06 | 826.7654 | 0.0021167 | 0.22887 | 0.22887 | 1.2584 | 5 | 350 | 5 | 350 | 2.8571 | 0.28609 | 2.5711 | 0.10013 | 0.10725 | 0.019022 | 2.7495 | 0.0617 | 0.027278 | 3.3115 | 0.041813 | 1561.9105 | 7712.0123 | 0.00061191 | 278.5262 | 0.004375 | 8462927.8086 | 0.00696 | 1.6625e-05 | 8464161.9229 | 8464161922.8861 | 1863827.2325 | 45439002.2978 |  |  | 47302829530.2747 | 0.00017483 | 73186.9332 | 2973756.6944 | 0 | -14.0001 | 3046943.6277 | 0.00091667 | -13999.1408 | 55766977.454 | 0.275 | 4.9312e-09 | 4.9312e-07 | 5 | -50 | -50
|  | 6 | 0.006 | 0.03 | 0.09 | 0.24 | 24 | 695386.58 | 695410.58 |  | 0.99997 | 2.209 | 5.8907 | 0.14727 | 0.27613 | 15 | 0.030557 | 0.038196 | 1.3183e-06 | 350 | 350 | 2.2856 | 9.8606e-05 | 0.49146 | 6.4712e-06 | 992.1185 | 0.0021167 | 0.25071 | 0.25071 | 1.2746 | 6 | 350 | 6 | 350 | 2.8571 | 0.31339 | 2.5438 | 0.10969 | 0.10725 | 0.023791 | 2.7495 | 0.076848 | 0.032386 | 3.9321 | 0.04794 | 1701.8773 | 8403.1057 | 0.00080437 | 305.1102 | 0.004375 | 8462927.8086 | 0.00696 | 1.6625e-05 | 8464489.1169 | 8464489116.9225 | 2212839.2866 | 53947709.1411 |  |  | 56160548427.7474 | 0.00022982 | 86891.595 | 3530609.2364 | 0 | -14 | 3617500.8316 | 0.0011 | -13998.9484 | 64625023.5457 | 0.33 | 5.1064e-09 | 5.1064e-07 | 6 | -50 | -50
|  | 7 | 0.007 | 0.035 | 0.105 | 0.28 | 24 | 695386.58 | 695410.58 |  | 0.99997 | 2.209 | 5.8907 | 0.14727 | 0.27613 | 15 | 0.035649 | 0.044562 | 1.538e-06 | 350 | 350 | 2.2856 | 9.8606e-05 | 0.49146 | 6.4712e-06 | 1157.4716 | 0.0021167 | 0.2708 | 0.2708 | 1.2895 | 7 | 350 | 7 | 350 | 2.8571 | 0.3385 | 2.5186 | 0.11848 | 0.10725 | 0.028883 | 2.7495 | 0.092932 | 0.03741 | 4.5427 | 0.053815 | 1829.1423 | 9031.4827 | 0.0010136 | 329.5566 | 0.004375 | 8462927.8086 | 0.00696 | 1.6625e-05 | 8464840.4186 | 8464840418.5987 | 2556161.7526 | 62317707.2015 |  |  | 64873868954.1636 | 0.00028961 | 100372.8436 | 4078383.9785 | 0 | -14 | 4178756.8224 | 0.0012833 | -13998.7585 | 73338695.374 | 0.385 | 5.2496e-09 | 5.2496e-07 | 7 | -50 | -50
|  | 8 | 0.008 | 0.04 | 0.12 | 0.32 | 24 | 695386.58 | 695410.58 |  | 0.99997 | 2.209 | 5.8907 | 0.14727 | 0.27613 | 15 | 0.040742 | 0.050928 | 1.7577e-06 | 350 | 350 | 2.2856 | 9.8606e-05 | 0.49146 | 6.4712e-06 | 1322.8247 | 0.0021167 | 0.2895 | 0.2895 | 1.3033 | 8 | 350 | 8 | 350 | 2.8571 | 0.36187 | 2.4953 | 0.12666 | 0.10725 | 0.034296 | 2.7495 | 0.10995 | 0.042358 | 5.1441 | 0.059484 | 1946.3414 | 9610.1594 | 0.0012384 | 352.3109 | 0.004375 | 8462927.8086 | 0.00696 | 1.6625e-05 | 8465214.3226 | 8465214322.6472 | 2894219.1402 | 70559345.7728 |  |  | 73453564913.0554 | 0.00035383 | 113647.3483 | 4617758.2305 | 0 | -14 | 4731405.5792 | 0.0014667 | -13998.5703 | 81918765.2371 | 0.44 | 5.3712e-09 | 5.3712e-07 | 8 | -50 | -50
|  | 9 | 0.009 | 0.045 | 0.135 | 0.36 | 24 | 695386.58 | 695410.58 |  | 0.99997 | 2.209 | 5.8907 | 0.14727 | 0.27613 | 15 | 0.045835 | 0.057294 | 1.9774e-06 | 350 | 350 | 2.2856 | 9.8606e-05 | 0.49146 | 6.4712e-06 | 1488.1778 | 0.0021167 | 0.30706 | 0.30706 | 1.3163 | 9 | 350 | 9 | 350 | 2.8571 | 0.38382 | 2.4733 | 0.13434 | 0.10725 | 0.040031 | 2.7495 | 0.12791 | 0.047234 | 5.7368 | 0.064977 | 2055.3063 | 10148.1791 | 0.0014777 | 373.6821 | 0.004375 | 8462927.8086 | 0.00696 | 1.6625e-05 | 8465609.5701 | 8465609570.0887 | 3227352.984 | 78680951.2663 |  |  | 81908304250.2823 | 0.00042221 | 126728.5202 | 5149276.9145 | 0 | -14 | 5276005.4351 | 0.00165 | -13998.3832 | 90373899.822 | 0.495 | 5.4772e-09 | 5.4772e-07 | 9 | -50 | -50
|  | 10 | 0.01 | 0.05 | 0.15 | 0.4 | 24 | 695386.58 | 695410.58 |  | 0.99997 | 2.209 | 5.8907 | 0.14727 | 0.27613 | 15 | 0.050928 | 0.06366 | 2.1971e-06 | 350 | 350 | 2.2856 | 9.8606e-05 | 0.49146 | 6.4712e-06 | 1653.5309 | 0.0021167 | 0.32367 | 0.32367 | 1.3286 | 10 | 350 | 10 | 350 | 2.8571 | 0.40459 | 2.4526 | 0.14161 | 0.10725 | 0.046087 | 2.7495 | 0.1468 | 0.052041 | 6.3213 | 0.07032 | 2157.3707 | 10652.1273 | 0.0017307 | 393.8955 | 0.004375 | 8462927.8086 | 0.00696 | 1.6625e-05 | 8466025.0896 | 8466025089.6369 | 3555845.8244 | 86689411.8515 |  |  | 90245257675.8761 | 0.00049449 | 139627.4537 | 5673390.827 | 0 | -14 | 5813018.2813 | 0.0018333 | -13998.1968 | 98711268.7673 | 0.55 | 5.5718e-09 | 5.5718e-07 | 10 | -50 | -50
|  | 11 | 0.011 | 0.055 | 0.165 | 0.44 | 24 | 695386.58 | 695410.58 |  | 0.99997 | 2.209 | 5.8907 | 0.14727 | 0.27613 | 15 | 0.05602 | 0.070026 | 2.4168e-06 | 350 | 350 | 2.2856 | 9.8606e-05 | 0.49146 | 6.4712e-06 | 1818.884 | 0.0021167 | 0.33947 | 0.33947 | 1.3403 | 11 | 350 | 11 | 350 | 2.8571 | 0.42433 | 2.4328 | 0.14852 | 0.10725 | 0.052466 | 2.7495 | 0.16663 | 0.056784 | 6.8981 | 0.075531 | 2253.5419 | 11126.9771 | 0.0019967 | 413.1211 | 0.004375 | 8462927.8086 | 0.00696 | 1.6625e-05 | 8466459.9563 | 8466459956.2842 | 3879936.4717 | 94590549.5794 |  |  | 98470486051.027 | 0.00057049 | 152353.5263 | 6190480.9924 | 0 | -14 | 6342834.5192 | 0.0020167 | -13998.0109 | 106936932.0093 | 0.605 | 5.6575e-09 | 5.6575e-07 | 11 | -50 | -50
|  | 12 | 0.012 | 0.06 | 0.18 | 0.48 | 24 | 695386.58 | 695410.58 |  | 0.99997 | 2.209 | 5.8907 | 0.14727 | 0.27613 | 15 | 0.061113 | 0.076392 | 2.6365e-06 | 350 | 350 | 2.2856 | 9.8606e-05 | 0.49146 | 6.4712e-06 | 1984.237 | 0.0021167 | 0.35456 | 0.35456 | 1.3515 | 12 | 350 | 12 | 350 | 2.8571 | 0.4432 | 2.4139 | 0.15512 | 0.10725 | 0.059166 | 2.7495 | 0.18739 | 0.061466 | 7.4676 | 0.080624 | 2344.6023 | 11576.5928 | 0.0022751 | 431.4909 | 0.004375 | 8462927.8086 | 0.00696 | 1.6625e-05 | 8466913.3614 | 8466913361.3691 | 4199830.2499 | 102389370.13 |  |  | 106589200379.9052 | 0.00065003 | 164914.8003 | 6700875.0074 | 0 | -14 | 6865789.8083 | 0.0022 | -13997.8255 | 115056099.7434 | 0.66 | 5.7363e-09 | 5.7363e-07 | 12 | -50 | -50
|  | 13 | 0.013 | 0.065 | 0.195 | 0.52 | 24 | 695386.58 | 695410.58 |  | 0.99997 | 2.209 | 5.8907 | 0.14727 | 0.27613 | 15 | 0.066206 | 0.082757 | 2.8562e-06 | 350 | 350 | 2.2856 | 9.8606e-05 | 0.49146 | 6.4712e-06 | 2149.5901 | 0.0021167 | 0.36904 | 0.36904 | 1.3623 | 13 | 350 | 13 | 350 | 2.8571 | 0.4613 | 2.3958 | 0.16145 | 0.10725 | 0.066187 | 2.7495 | 0.20909 | 0.066089 | 8.03 | 0.085613 | 2431.1746 | 12004.048 | 0.0025653 | 449.11 | 0.004375 | 8462927.8086 | 0.00696 | 1.6625e-05 | 8467384.5904 | 8467384590.4389 | 4515706.1648 | 110090237.5553 |  |  | 114605943720.0831 | 0.00073295 | 177318.3048 | 7204858.4775 | 0 | -14 | 7382176.783 | 0.0023833 | -13997.6404 | 123073314.3129 | 0.715 | 5.8095e-09 | 5.8095e-07 | 13 | -50 | -50
|  | 14 | 0.014 | 0.07 | 0.21 | 0.56 | 24 | 695386.58 | 695410.58 |  | 0.99997 | 2.209 | 5.8907 | 0.14727 | 0.27613 | 15 | 0.071299 | 0.089123 | 3.0759e-06 | 350 | 350 | 2.2856 | 9.8606e-05 | 0.49146 | 6.4712e-06 | 2314.9432 | 0.0021167 | 0.38297 | 0.38297 | 1.3726 | 14 | 350 | 14 | 350 | 2.8571 | 0.47871 | 2.3784 | 0.16755 | 0.10725 | 0.073531 | 2.7495 | 0.23173 | 0.070656 | 8.5856 | 0.090506 | 2513.7637 | 12411.8357 | 0.002867 | 466.0635 | 0.004375 | 8462927.8086 | 0.00696 | 1.6625e-05 | 8467873.0065 | 8467873006.5252 | 4827722.0901 | 117697000.7243 |  |  | 122524722814.4688 | 0.00081913 | 189570.239 | 7702683.2922 | 0 | -14 | 7892253.532 | 0.0025667 | -13997.4555 | 130992581.8235 | 0.77 | 5.8782e-09 | 5.8782e-07 | 14 | -50 | -50
|  | 15 | 0.015 | 0.075 | 0.225 | 0.6 | 24 | 695386.58 | 695410.58 |  | 0.99997 | 2.209 | 5.8907 | 0.14727 | 0.27613 | 15 | 0.076392 | 0.095489 | 3.2956e-06 | 350 | 350 | 2.2856 | 9.8606e-05 | 0.49146 | 6.4712e-06 | 2480.2963 | 0.0021167 | 0.39641 | 0.39641 | 1.3825 | 15 | 350 | 15 | 350 | 2.8571 | 0.49552 | 2.3616 | 0.17343 | 0.10725 | 0.081196 | 2.7495 | 0.2553 | 0.075168 | 9.1347 | 0.095312 | 2592.7857 | 12802.0106 | 0.0031796 | 482.4215 | 0.004375 | 8462927.8086 | 0.00696 | 1.6625e-05 | 8468378.0373 | 8468378037.2633 | 5136018.6265 | 125213087.396 |  |  | 130349106022.493 | 0.00090845 | 201676.1239 | 8194573.7811 | 0 | -14 | 8396249.9059 | 0.00275 | -13997.2708 | 138817470.0625 | 0.825 | 5.9431e-09 | 5.9431e-07 | 15 | -50 | -50
|  | 16 | 0.016 | 0.08 | 0.24 | 0.64 | 24 | 695386.58 | 695410.58 |  | 0.99997 | 2.209 | 5.8907 | 0.14727 | 0.27613 | 15 | 0.081484 | 0.10186 | 3.5154e-06 | 350 | 350 | 2.2856 | 9.8606e-05 | 0.49146 | 6.4712e-06 | 2645.6494 | 0.0021167 | 0.40941 | 0.40941 | 1.3922 | 16 | 350 | 16 | 350 | 2.8571 | 0.51177 | 2.3454 | 0.17912 | 0.10725 | 0.089183 | 2.7495 | 0.27981 | 0.079627 | 9.6775 | 0.10004 | 2668.5884 | 13176.2904 | 0.0035028 | 498.2428 | 0.004375 | 8462927.8086 | 0.00696 | 1.6625e-05 | 8468899.1648 | 8468899164.8012 | 5440722.0397 | 132641575.858 |  |  | 138082297897.7141 | 0.0010008 | 213640.9176 | 8680731.4028 | 0 | -14 | 8894372.3214 | 0.0029333 | -13997.0863 | 146551183.0654 | 0.88 | 6.0047e-09 | 6.0047e-07 | 16 | -50 | -50
|  | 17 | 0.017 | 0.085 | 0.255 | 0.68 | 24 | 695386.58 | 695410.58 |  | 0.99997 | 2.209 | 5.8907 | 0.14727 | 0.27613 | 15 | 0.086577 | 0.10822 | 3.7351e-06 | 350 | 350 | 2.2856 | 9.8606e-05 | 0.49146 | 6.4712e-06 | 2811.0025 | 0.0021167 | 0.42201 | 0.42201 | 1.4015 | 17 | 350 | 17 | 350 | 2.8571 | 0.52752 | 2.3296 | 0.18463 | 0.10725 | 0.097492 | 2.7495 | 0.30525 | 0.084036 | 10.2141 | 0.10469 | 2741.4662 | 13536.1282 | 0.0038362 | 513.5769 | 0.004375 | 8462927.8086 | 0.00696 | 1.6625e-05 | 8469435.9178 | 8469435917.7726 | 5741946.5437 | 139985250.5773 |  |  | 145727197121.0585 | 0.0010961 | 225469.1049 | 9161338.387 | 0 | -14 | 9386807.493 | 0.0031167 | -13996.902 | 154196619.0419 | 0.935 | 6.0637e-09 | 6.0637e-07 | 17 | -50 | -50
|  | 18 | 0.018 | 0.09 | 0.27 | 0.72 | 24 | 695386.58 | 695410.58 |  | 0.99997 | 2.209 | 5.8907 | 0.14727 | 0.27613 | 15 | 0.09167 | 0.11459 | 3.9548e-06 | 350 | 350 | 2.2856 | 9.8606e-05 | 0.49146 | 6.4712e-06 | 2976.3556 | 0.0021167 | 0.43425 | 0.43425 | 1.4106 | 18 | 350 | 18 | 350 | 2.8571 | 0.54281 | 2.3143 | 0.18998 | 0.10725 | 0.10612 | 2.7495 | 0.33163 | 0.088395 | 10.7449 | 0.10928 | 2811.6707 | 13882.7667 | 0.0041796 | 528.4663 | 0.004375 | 8462927.8086 | 0.00696 | 1.6625e-05 | 8469987.8648 | 8469987864.824 | 6039796.1044 | 147246646.1785 |  |  | 153286442282.8256 | 0.0011942 | 237164.7683 | 9636560.6121 | 0 | -14 | 9873725.3816 | 0.0033 | -13996.7177 | 161756416.1509 | 0.99 | 6.1203e-09 | 6.1203e-07 | 18 | -50 | -50
|  | 19 | 0.019 | 0.095 | 0.285 | 0.76 | 24 | 695386.58 | 695410.58 |  | 0.99997 | 2.209 | 5.8907 | 0.14727 | 0.27613 | 15 | 0.096763 | 0.12095 | 4.1745e-06 | 350 | 350 | 2.2856 | 9.8606e-05 | 0.49146 | 6.4712e-06 | 3141.7086 | 0.0021167 | 0.44615 | 0.44615 | 1.4194 | 19 | 350 | 19 | 350 | 2.8571 | 0.55768 | 2.2995 | 0.19519 | 0.10725 | 0.11507 | 2.7495 | 0.35895 | 0.092706 | 11.2698 | 0.1138 | 2879.4192 | 14217.2782 | 0.0045327 | 542.9475 | 0.004375 | 8462927.8086 | 0.00696 | 1.6625e-05 | 8470554.6093 | 8470554609.3326 | 6334365.8863 | 154428082.7208 |  |  | 160762448607.0995 | 0.0012951 | 248731.6445 | 10106549.9145 | 0 | -14 | 10355281.5603 | 0.0034833 | -13996.5336 | 169232989.2199 | 1.045 | 6.1749e-09 | 6.1749e-07 | 19 | -50 | -50
|  | 20 | 0.02 | 0.1 | 0.3 | 0.8 | 24 | 695386.58 | 695410.58 |  | 0.99997 | 2.209 | 5.8907 | 0.14727 | 0.27613 | 15 | 0.10186 | 0.12732 | 4.3942e-06 | 350 | 350 | 2.2856 | 9.8606e-05 | 0.49146 | 6.4712e-06 | 3307.0617 | 0.0021167 | 0.45774 | 0.45774 | 1.428 | 20 | 350 | 20 | 350 | 2.8571 | 0.57217 | 2.285 | 0.20026 | 0.10725 | 0.12435 | 2.7495 | 0.3872 | 0.09697 | 11.7892 | 0.11826 | 2944.9005 | 14540.5956 | 0.0048953 | 557.0524 | 0.004375 | 8462927.8086 | 0.00696 | 1.6625e-05 | 8471135.785 | 8471135785.0474 | 6625743.4293 | 161531694.3713 |  |  | 168157437800.5612 | 0.0013986 | 260173.1711 | 10571445.9648 | 0 | -14 | 10831619.1373 | 0.0036667 | -13996.3495 | 176628559.5893 | 1.1 | 6.2278e-09 | 6.2278e-07 | 20 | -50 | -50
|  | 21 | 0.021 | 0.105 | 0.315 | 0.84 | 24 | 695386.58 | 695410.58 |  | 0.99997 | 2.209 | 5.8907 | 0.14727 | 0.27613 | 15 | 0.10695 | 0.13369 | 4.6139e-06 | 350 | 350 | 2.2856 | 9.8606e-05 | 0.49146 | 6.4712e-06 | 3472.4148 | 0.0021167 | 0.46904 | 0.46904 | 1.4363 | 21 | 350 | 21 | 350 | 2.8571 | 0.5863 | 2.2708 | 0.20521 | 0.10725 | 0.13394 | 2.7495 | 0.41639 | 0.10119 | 12.3031 | 0.12267 | 3008.2804 | 14853.5368 | 0.0052669 | 570.8088 | 0.004375 | 8462927.8086 | 0.00696 | 1.6625e-05 | 8471731.0525 | 8471731052.4573 | 6914009.6152 | 168559452.9823 |  |  | 175473462597.5577 | 0.0015048 | 271492.5239 | 11031377.811 | 0 | -14 | 11302870.3364 | 0.00385 | -13996.1655 | 183945179.6538 | 1.155 | 6.279e-09 | 6.279e-07 | 21 | -50 | -50
|  | 22 | 0.022 | 0.11 | 0.33 | 0.88 | 24 | 695386.58 | 695410.58 |  | 0.99997 | 2.209 | 5.8907 | 0.14727 | 0.27613 | 15 | 0.11204 | 0.14005 | 4.8336e-06 | 350 | 350 | 2.2856 | 9.8606e-05 | 0.49146 | 6.4712e-06 | 3637.7679 | 0.0021167 | 0.48008 | 0.48008 | 1.4445 | 22 | 350 | 22 | 350 | 2.8571 | 0.6001 | 2.257 | 0.21003 | 0.10725 | 0.14386 | 2.7495 | 0.44651 | 0.10536 | 12.8117 | 0.12703 | 3069.7049 | 15156.8237 | 0.0056476 | 584.2415 | 0.004375 | 8462927.8086 | 0.00696 | 1.6625e-05 | 8472340.0957 | 8472340095.7385 | 7199239.4718 | 175513187.6834 |  |  | 182712427155.1104 | 0.0016136 | 282692.6492 | 11486465.1605 | 0 | -14 | 11769157.8112 | 0.0040333 | -13995.9815 | 191184753.2549 | 1.21 | 6.329e-09 | 6.329e-07 | 22 | -50 | -50
|  | 23 | 0.023 | 0.115 | 0.345 | 0.92 | 24 | 695386.58 | 695410.58 |  | 0.99997 | 2.209 | 5.8907 | 0.14727 | 0.27613 | 15 | 0.11713 | 0.14642 | 5.0533e-06 | 350 | 350 | 2.2856 | 9.8606e-05 | 0.49146 | 6.4712e-06 | 3803.121 | 0.0021167 | 0.49087 | 0.49087 | 1.4525 | 23 | 350 | 23 | 350 | 2.8571 | 0.61359 | 2.2436 | 0.21476 | 0.10725 | 0.1541 | 2.7495 | 0.47757 | 0.10949 | 13.315 | 0.13133 | 3129.3039 | 15451.0967 | 0.006037 | 597.3721 | 0.004375 | 8462927.8086 | 0.00696 | 1.6625e-05 | 8472962.6202 | 8472962620.1661 | 7481502.8463 | 182394601.3126 |  |  | 189876104158.8408 | 0.0017249 | 293776.2895 | 11936819.4555 | 0 | -14 | 12230595.7467 | 0.0042167 | -13995.7976 | 198349052.7832 | 1.265 | 6.3776e-09 | 6.3776e-07 | 23 | -50 | -50
|  | 24 | 0.024 | 0.12 | 0.36 | 0.96 | 24 | 695386.58 | 695410.58 |  | 0.99997 | 2.209 | 5.8907 | 0.14727 | 0.27613 | 15 | 0.12223 | 0.15278 | 5.273e-06 | 350 | 350 | 2.2856 | 9.8606e-05 | 0.49146 | 6.4712e-06 | 3968.4741 | 0.0021167 | 0.50143 | 0.50143 | 1.4603 | 24 | 350 | 24 | 350 | 2.8571 | 0.62678 | 2.2304 | 0.21937 | 0.10725 | 0.16466 | 2.7495 | 0.50956 | 0.11358 | 13.8133 | 0.13559 | 3187.1932 | 15736.9278 | 0.006435 | 610.2203 | 0.004375 | 8462927.8086 | 0.00696 | 1.6625e-05 | 8473598.3499 | 8473598349.9055 | 7760864.976 | 189205284.316 |  |  | 196966149292.0156 | 0.0018386 | 304746.0066 | 12382544.7828 | 0 | -14 | 12687290.7913 | 0.0044 | -13995.6138 | 205439733.6463 | 1.32 | 6.4252e-09 | 6.4252e-07 | 24 | -50 | -50
|  | 25 | 0.025 | 0.125 | 0.375 | 1 | 24 | 695386.58 | 695410.58 |  | 0.99997 | 2.209 | 5.8907 | 0.14727 | 0.27613 | 15 | 0.12732 | 0.15915 | 5.4927e-06 | 350 | 350 | 2.2856 | 9.8606e-05 | 0.49146 | 6.4712e-06 | 4133.8272 | 0.0021167 | 0.51177 | 0.51177 | 1.468 | 25 | 350 | 25 | 350 | 2.8571 | 0.63971 | 2.2174 | 0.2239 | 0.10725 | 0.17555 | 2.7495 | 0.5425 | 0.11763 | 14.3066 | 0.13981 | 3243.4765 | 16014.8298 | 0.0068413 | 622.8035 | 0.004375 | 8462927.8086 | 0.00696 | 1.6625e-05 | 8474247.0261 | 8474247026.1131 | 8037386.9741 | 195946726.5943 |  |  | 203984113568.4615 | 0.0019547 | 315604.2003 | 12823738.6491 | 0 | -14 | 13139342.8513 | 0.0045833 | -13995.43 | 212458346.5991 | 1.375 | 6.4719e-09 | 6.4719e-07 | 25 | -50 | -50
|  | 26 | 0.026 | 0.13 | 0.39 | 1.04 | 24 | 695386.58 | 695410.58 |  | 0.99997 | 2.209 | 5.8907 | 0.14727 | 0.27613 | 15 | 0.13241 | 0.16551 | 5.7124e-06 | 350 | 350 | 2.2856 | 9.8606e-05 | 0.49146 | 6.4712e-06 | 4299.1802 | 0.0021167 | 0.5219 | 0.5219 | 1.4755 | 26 | 350 | 26 | 350 | 2.8571 | 0.65238 | 2.2048 | 0.22833 | 0.10725 | 0.18675 | 2.7495 | 0.57636 | 0.12164 | 14.795 | 0.14398 | 3298.2476 | 16285.2649 | 0.0072559 | 635.1374 | 0.004375 | 8462927.8086 | 0.00696 | 1.6625e-05 | 8474908.4053 | 8474908405.294 | 8311126.2466 | 202620327.6719 |  |  | 210931453918.5434 | 0.0020731 | 326353.1246 | 13260492.6463 | 0 | -14 | 13586845.7729 | 0.0047667 | -13995.2462 | 219406348.3286 | 1.43 | 6.5176e-09 | 6.5176e-07 | 26 | -50 | -50
|  | 27 | 0.027 | 0.135 | 0.405 | 1.08 | 24 | 695386.58 | 695410.58 |  | 0.99997 | 2.209 | 5.8907 | 0.14727 | 0.27613 | 15 | 0.1375 | 0.17188 | 5.9322e-06 | 350 | 350 | 2.2856 | 9.8606e-05 | 0.49146 | 6.4712e-06 | 4464.5333 | 0.0021167 | 0.53184 | 0.53184 | 1.4828 | 27 | 350 | 27 | 350 | 2.8571 | 0.6648 | 2.1923 | 0.23268 | 0.10725 | 0.19828 | 2.7495 | 0.61117 | 0.1256 | 15.2786 | 0.14812 | 3351.5912 | 16548.6513 | 0.0076785 | 647.2364 | 0.004375 | 8462927.8086 | 0.00696 | 1.6625e-05 | 8475582.2579 | 8475582257.8732 | 8582136.8527 | 209227405.4814 |  |  | 217809542334.0752 | 0.0021939 | 336994.9023 | 13692893.0264 | 0 | -14 | 14029887.9308 | 0.00495 | -13995.0625 | 226285110.5969 | 1.485 | 6.5625e-09 | 6.5625e-07 | 27 | -50 | -50
|  | 28 | 0.028 | 0.14 | 0.42 | 1.12 | 24 | 695386.58 | 695410.58 |  | 0.99997 | 2.209 | 5.8907 | 0.14727 | 0.27613 | 15 | 0.1426 | 0.17825 | 6.1519e-06 | 350 | 350 | 2.2856 | 9.8606e-05 | 0.49146 | 6.4712e-06 | 4629.8864 | 0.0021167 | 0.5416 | 0.5416 | 1.4901 | 28 | 350 | 28 | 350 | 2.8571 | 0.677 | 2.1801 | 0.23695 | 0.10725 | 0.21012 | 2.7495 | 0.64691 | 0.12953 | 15.7575 | 0.15221 | 3403.5841 | 16805.3689 | 0.008109 | 659.1133 | 0.004375 | 8462927.8086 | 0.00696 | 1.6625e-05 | 8476268.3669 | 8476268366.9457 | 8850469.8179 | 215769203.9971 |  |  | 224619673815.0173 | 0.0023169 | 347531.537 | 14121021.2014 | 0 | -14 | 14468552.7407 | 0.0051333 | -13994.8788 | 233095928.1871 | 1.54 | 6.6067e-09 | 6.6067e-07 | 28 | -50 | -50
|  | 29 | 0.029 | 0.145 | 0.435 | 1.16 | 24 | 695386.58 | 695410.58 |  | 0.99997 | 2.209 | 5.8907 | 0.14727 | 0.27613 | 15 | 0.14769 | 0.18461 | 6.3716e-06 | 350 | 350 | 2.2856 | 9.8606e-05 | 0.49146 | 6.4712e-06 | 4795.2395 | 0.0021167 | 0.55119 | 0.55119 | 1.4972 | 29 | 350 | 29 | 350 | 2.8571 | 0.68899 | 2.1682 | 0.24115 | 0.10725 | 0.22229 | 2.7495 | 0.68358 | 0.13342 | 16.2318 | 0.15627 | 3454.2965 | 17055.7639 | 0.0085473 | 670.7799 | 0.004375 | 8462927.8086 | 0.00696 | 1.6625e-05 | 8476966.5272 | 8476966527.179 | 9116173.408 | 222246899.9046 |  |  | 231363073312.5777 | 0.0024421 | 357964.9241 | 14544954.1795 | 0 | -14 | 14902919.106 | 0.0053167 | -13994.6951 | 239840025.8451 | 1.595 | 6.6503e-09 | 6.6503e-07 | 29 | -50 | -50
|  | 30 | 0.03 | 0.15 | 0.45 | 1.2 | 24 | 695386.58 | 695410.58 |  | 0.99997 | 2.209 | 5.8907 | 0.14727 | 0.27613 | 15 | 0.15278 | 0.19098 | 6.5913e-06 | 350 | 350 | 2.2856 | 9.8606e-05 | 0.49146 | 6.4712e-06 | 4960.5926 | 0.0021167 | 0.56061 | 0.56061 | 1.5042 | 30 | 350 | 30 | 350 | 2.8571 | 0.70076 | 2.1564 | 0.24527 | 0.10725 | 0.23479 | 2.7495 | 0.72119 | 0.13727 | 16.7015 | 0.1603 | 3503.7925 | 17300.1531 | 0.0089931 | 682.247 | 0.004375 | 8462927.8086 | 0.00696 | 1.6625e-05 | 8477676.5438 | 8477676543.8434 | 9379293.3686 | 228661608.4575 |  |  | 238040901826.0422 | 0.0025695 | 368296.8597 | 14964764.9486 | 0 | -14 | 15333061.8108 | 0.0055 | -13994.5114 | 246518564.3754 | 1.65 | 6.6932e-09 | 6.6932e-07 | 30 | -50 | -50
|  | 31 | 0.031 | 0.155 | 0.465 | 1.24 | 24 | 695386.58 | 695410.58 |  | 0.99997 | 2.209 | 5.8907 | 0.14727 | 0.27613 | 15 | 0.15788 | 0.19734 | 6.811e-06 | 350 | 350 | 2.2856 | 9.8606e-05 | 0.49146 | 6.4712e-06 | 5125.9457 | 0.0021167 | 0.56988 | 0.56988 | 1.511 | 31 | 350 | 31 | 350 | 2.8571 | 0.71235 | 2.1448 | 0.24932 | 0.10725 | 0.2476 | 2.7495 | 0.75974 | 0.14108 | 17.1668 | 0.16429 | 3552.131 | 17538.8271 | 0.0094465 | 693.5246 | 0.004375 | 8462927.8086 | 0.00696 | 1.6625e-05 | 8478398.232 | 8478398231.9522 | 9639873.1375 | 235014388.6441 |  |  | 244654261781.5196 | 0.002699 | 378529.0496 | 15380522.8141 | 0 | -14 | 15759051.8664 | 0.0056833 | -13994.3278 | 253132646.0191 | 1.705 | 6.7356e-09 | 6.7356e-07 | 31 | -50 | -50
|  | 32 | 0.032 | 0.16 | 0.48 | 1.28 | 24 | 695386.58 | 695410.58 |  | 0.99997 | 2.209 | 5.8907 | 0.14727 | 0.27613 | 15 | 0.16297 | 0.20371 | 7.0307e-06 | 350 | 350 | 2.2856 | 9.8606e-05 | 0.49146 | 6.4712e-06 | 5291.2988 | 0.0021167 | 0.579 | 0.579 | 1.5178 | 32 | 350 | 32 | 350 | 2.8571 | 0.72375 | 2.1334 | 0.25331 | 0.10725 | 0.26073 | 2.7495 | 0.79923 | 0.14486 | 17.6277 | 0.16825 | 3599.3662 | 17772.0532 | 0.0099073 | 704.6217 | 0.004375 | 8462927.8086 | 0.00696 | 1.6625e-05 | 8479131.4155 | 8479131415.4972 | 9897954.0324 | 241306247.7655 |  |  | 251204201797.8249 | 0.0028307 | 388663.1161 | 15792293.6989 | 0 | -14 | 16180956.8179 | 0.0058667 | -13994.1441 | 259683319.2192 | 1.76 | 6.7775e-09 | 6.7775e-07 | 32 | -50 | -50
|  | 33 | 0.033 | 0.165 | 0.495 | 1.32 | 24 | 695386.58 | 695410.58 |  | 0.99997 | 2.209 | 5.8907 | 0.14727 | 0.27613 | 15 | 0.16806 | 0.21008 | 7.2504e-06 | 350 | 350 | 2.2856 | 9.8606e-05 | 0.49146 | 6.4712e-06 | 5456.6519 | 0.0021167 | 0.58797 | 0.58797 | 1.5244 | 33 | 350 | 33 | 350 | 2.8571 | 0.73497 | 2.1222 | 0.25724 | 0.10725 | 0.27419 | 2.7495 | 0.83964 | 0.1486 | 18.0842 | 0.17217 | 3645.548 | 18000.078 | 0.010375 | 715.5467 | 0.004375 | 8462927.8086 | 0.00696 | 1.6625e-05 | 8479875.9268 | 8479875926.7645 | 10153575.4179 | 247538145.5085 |  |  | 257691720926.4735 | 0.0029644 | 398700.605 | 16200140.4098 | 0 | -14 | 16598841.0178 | 0.00605 | -13993.9605 | 266171582.8593 | 1.815 | 6.8189e-09 | 6.8189e-07 | 33 | -50 | -50
|  | 34 | 0.034 | 0.17 | 0.51 | 1.36 | 24 | 695386.58 | 695410.58 |  | 0.99997 | 2.209 | 5.8907 | 0.14727 | 0.27613 | 15 | 0.17315 | 0.21644 | 7.4701e-06 | 350 | 350 | 2.2856 | 9.8606e-05 | 0.49146 | 6.4712e-06 | 5622.0049 | 0.0021167 | 0.59682 | 0.59682 | 1.531 | 34 | 350 | 34 | 350 | 2.8571 | 0.74602 | 2.1111 | 0.26111 | 0.10725 | 0.28797 | 2.7495 | 0.881 | 0.15231 | 18.5366 | 0.17607 | 3690.7226 | 18223.1297 | 0.01085 | 726.3074 | 0.004375 | 8462927.8086 | 0.00696 | 1.6625e-05 | 8480631.6057 | 8480631605.7217 | 10406774.855 | 253710997.5831 |  |  | 264117772438.1235 | 0.0031001 | 408642.9913 | 16604122.8753 | 0 | -14 | 17012765.8697 | 0.0062333 | -13993.777 | 272598390.0501 | 1.87 | 6.8599e-09 | 6.8599e-07 | 34 | -50 | -50
|  | 35 | 0.035 | 0.175 | 0.525 | 1.4 | 24 | 695386.58 | 695410.58 |  | 0.99997 | 2.209 | 5.8907 | 0.14727 | 0.27613 | 15 | 0.17825 | 0.22281 | 7.6898e-06 | 350 | 350 | 2.2856 | 9.8606e-05 | 0.49146 | 6.4712e-06 | 5787.358 | 0.0021167 | 0.60553 | 0.60553 | 1.5374 | 35 | 350 | 35 | 350 | 2.8571 | 0.75691 | 2.1002 | 0.26492 | 0.10725 | 0.30207 | 2.7495 | 0.92329 | 0.15598 | 18.9847 | 0.17994 | 3734.9328 | 18441.4199 | 0.011333 | 736.911 | 0.004375 | 8462927.8086 | 0.00696 | 1.6625e-05 | 8481398.2995 | 8481398299.467 | 10657588.2342 | 259825678.9818 |  |  | 270483267216.0097 | 0.0032379 | 418491.6842 | 17004298.3594 | 0 | -14 | 17422790.0468 | 0.0064167 | -13993.5934 | 278964651.5219 | 1.925 | 6.9005e-09 | 6.9005e-07 | 35 | -50 | -50
|  | 36 | 0.036 | 0.18 | 0.54 | 1.44 | 24 | 695386.58 | 695410.58 |  | 0.99997 | 2.209 | 5.8907 | 0.14727 | 0.27613 | 15 | 0.18334 | 0.22917 | 7.9095e-06 | 350 | 350 | 2.2856 | 9.8606e-05 | 0.49146 | 6.4712e-06 | 5952.7111 | 0.0021167 | 0.61412 | 0.61412 | 1.5438 | 36 | 350 | 36 | 350 | 2.8571 | 0.76765 | 2.0895 | 0.26868 | 0.10725 | 0.31649 | 2.7495 | 0.96652 | 0.15961 | 19.4287 | 0.18378 | 3778.2184 | 18655.1449 | 0.011822 | 747.3642 | 0.004375 | 8462927.8086 | 0.00696 | 1.6625e-05 | 8482175.8617 | 8482175861.7309 | 10906049.8962 | 265883026.9111 |  |  | 276789076807.3124 | 0.0033777 | 428248.0322 | 17400721.6531 | 0 | -14 | 17828969.6887 | 0.0066 | -13993.4098 | 285271238.6756 | 1.98 | 6.9408e-09 | 6.9408e-07 | 36 | -50 | -50
|  | 37 | 0.037 | 0.185 | 0.555 | 1.48 | 24 | 695386.58 | 695410.58 |  | 0.99997 | 2.209 | 5.8907 | 0.14727 | 0.27613 | 15 | 0.18843 | 0.23554 | 8.1293e-06 | 350 | 350 | 2.2856 | 9.8606e-05 | 0.49146 | 6.4712e-06 | 6118.0642 | 0.0021167 | 0.62259 | 0.62259 | 1.5501 | 37 | 350 | 37 | 350 | 2.8571 | 0.77824 | 2.0789 | 0.27238 | 0.10725 | 0.33123 | 2.7495 | 1.0107 | 0.16322 | 19.8686 | 0.1876 | 3820.6166 | 18864.4879 | 0.012318 | 757.6732 | 0.004375 | 8462927.8086 | 0.00696 | 1.6625e-05 | 8482964.1524 | 8482964152.4268 | 11152192.7403 | 271883843.4353 |  |  | 283036036175.5593 | 0.0035194 | 437913.3271 | 17793445.2475 | 0 | -14 | 18231358.5781 | 0.0067833 | -13993.2263 | 291518986.3348 | 2.035 | 6.9807e-09 | 6.9807e-07 | 37 | -50 | -50
|  | 38 | 0.038 | 0.19 | 0.57 | 1.52 | 24 | 695386.58 | 695410.58 |  | 0.99997 | 2.209 | 5.8907 | 0.14727 | 0.27613 | 15 | 0.19353 | 0.24191 | 8.349e-06 | 350 | 350 | 2.2856 | 9.8606e-05 | 0.49146 | 6.4712e-06 | 6283.4173 | 0.0021167 | 0.63095 | 0.63095 | 1.5563 | 38 | 350 | 38 | 350 | 2.8571 | 0.78868 | 2.0685 | 0.27604 | 0.10725 | 0.3463 | 2.7495 | 1.0558 | 0.16679 | 20.3045 | 0.19139 | 3862.1618 | 19069.6196 | 0.012821 | 767.8437 | 0.004375 | 8462927.8086 | 0.00696 | 1.6625e-05 | 8483763.0372 | 8483763037.2418 | 11396048.3224 | 277828897.8683 |  |  | 289224946190.7031 | 0.003663 | 447488.808 | 18182519.4904 | 0 | -14 | 18630008.3021 | 0.0069667 | -13993.0427 | 297708695.2349 | 2.09 | 7.0203e-09 | 7.0203e-07 | 38 | -50 | -50
|  | 39 | 0.039 | 0.195 | 0.585 | 1.56 | 24 | 695386.58 | 695410.58 |  | 0.99997 | 2.209 | 5.8907 | 0.14727 | 0.27613 | 15 | 0.19862 | 0.24827 | 8.5687e-06 | 350 | 350 | 2.2856 | 9.8606e-05 | 0.49146 | 6.4712e-06 | 6448.7704 | 0.0021167 | 0.6392 | 0.6392 | 1.5624 | 39 | 350 | 39 | 350 | 2.8571 | 0.79899 | 2.0581 | 0.27965 | 0.10725 | 0.36169 | 2.7495 | 1.1018 | 0.17032 | 20.7365 | 0.19515 | 3902.8864 | 19270.6994 | 0.01333 | 777.8813 | 0.004375 | 8462927.8086 | 0.00696 | 1.6625e-05 | 8484572.3873 | 8484572387.265 | 11637646.944 | 283718928.9442 |  |  | 295356575888.1705 | 0.0038085 | 456975.6649 | 18567992.7283 | 0 | -14 | 19024968.397 | 0.00715 | -13992.8592 | 303841134.2826 | 2.145 | 7.0596e-09 | 7.0596e-07 | 39 | -50 | -50
|  | 40 | 0.04 | 0.2 | 0.6 | 1.6 | 24 | 695386.58 | 695410.58 |  | 0.99997 | 2.209 | 5.8907 | 0.14727 | 0.27613 | 15 | 0.20371 | 0.25464 | 8.7884e-06 | 350 | 350 | 2.2856 | 9.8606e-05 | 0.49146 | 6.4712e-06 | 6614.1235 | 0.0021167 | 0.64734 | 0.64734 | 1.5684 | 40 | 350 | 40 | 350 | 2.8571 | 0.80917 | 2.048 | 0.28321 | 0.10725 | 0.3774 | 2.7495 | 1.1488 | 0.17382 | 21.1645 | 0.1989 | 3942.8207 | 19467.8768 | 0.013846 | 787.791 | 0.004375 | 8462927.8086 | 0.00696 | 1.6625e-05 | 8485392.0786 | 8485392078.6487 | 11877017.7333 | 289554646.7904 |  |  | 301431664523.7355 | 0.003956 | 466375.0414 | 18949911.4354 | 0 | -14 | 19416286.4808 | 0.0073333 | -13992.6757 | 309917042.6097 | 2.2 | 7.0987e-09 | 7.0987e-07 | 40 | -50 | -50
|  | 41 | 0.041 | 0.205 | 0.615 | 1.64 | 24 | 695386.58 | 695410.58 |  | 0.99997 | 2.209 | 5.8907 | 0.14727 | 0.27613 | 15 | 0.2088 | 0.261 | 9.0081e-06 | 350 | 350 | 2.2856 | 9.8606e-05 | 0.49146 | 6.4712e-06 | 6779.4765 | 0.0021167 | 0.65538 | 0.65538 | 1.5744 | 41 | 350 | 41 | 350 | 2.8571 | 0.81923 | 2.0379 | 0.28673 | 0.10725 | 0.39343 | 2.7495 | 1.1967 | 0.1773 | 21.5887 | 0.20261 | 3981.993 | 19661.2921 | 0.014368 | 797.5776 | 0.004375 | 8462927.8086 | 0.00696 | 1.6625e-05 | 8486221.9923 | 8486221992.2983 | 12114188.719 | 295336734.7283 |  |  | 307450923447.3463 | 0.0041052 | 475688.0382 | 19328320.3318 | 0 | -14 | 19804008.3741 | 0.0075167 | -13992.4922 | 315937131.4472 | 2.255 | 7.1375e-09 | 7.1375e-07 | 41 | -50 | -50
|  | 42 | 0.042 | 0.21 | 0.63 | 1.68 | 24 | 695386.58 | 695410.58 |  | 0.99997 | 2.209 | 5.8907 | 0.14727 | 0.27613 | 15 | 0.2139 | 0.26737 | 9.2278e-06 | 350 | 350 | 2.2856 | 9.8606e-05 | 0.49146 | 6.4712e-06 | 6944.8296 | 0.0021167 | 0.66332 | 0.66332 | 1.5802 | 42 | 350 | 42 | 350 | 2.8571 | 0.82916 | 2.028 | 0.2902 | 0.10725 | 0.40978 | 2.7495 | 1.2455 | 0.18073 | 22.009 | 0.20631 | 4020.43 | 19851.0768 | 0.014897 | 807.2456 | 0.004375 | 8462927.8086 | 0.00696 | 1.6625e-05 | 8487062.0136 | 8487062013.588 | 12349186.8976 | 301065850.9183 |  |  | 313415037815.9167 | 0.0042563 | 484915.7154 | 19703262.4907 | 0 | -14 | 20188178.2104 | 0.0077 | -13992.3087 | 321902085.8372 | 2.31 | 7.1761e-09 | 7.1761e-07 | 42 | -50 | -50
|  | 43 | 0.043 | 0.215 | 0.645 | 1.72 | 24 | 695386.58 | 695410.58 |  | 0.99997 | 2.209 | 5.8907 | 0.14727 | 0.27613 | 15 | 0.21899 | 0.27374 | 9.4475e-06 | 350 | 350 | 2.2856 | 9.8606e-05 | 0.49146 | 6.4712e-06 | 7110.1827 | 0.0021167 | 0.67118 | 0.67118 | 1.5861 | 43 | 350 | 43 | 350 | 2.8571 | 0.83897 | 2.0182 | 0.29364 | 0.10725 | 0.42645 | 2.7495 | 1.2953 | 0.18414 | 22.4256 | 0.20998 | 4058.1568 | 20037.3548 | 0.015432 | 816.7991 | 0.004375 | 8462927.8086 | 0.00696 | 1.6625e-05 | 8487912.0321 | 8487912032.1003 | 12582038.2955 | 306742629.867 |  |  | 319324668162.4477 | 0.0044092 | 494059.0949 | 20074779.4375 | 0 | -14 | 20568838.5368 | 0.0078833 | -13992.1252 | 327812566.2024 | 2.365 | 7.2145e-09 | 7.2145e-07 | 43 | -50 | -50
|  | 44 | 0.044 | 0.22 | 0.66 | 1.76 | 24 | 695386.58 | 695410.58 |  | 0.99997 | 2.209 | 5.8907 | 0.14727 | 0.27613 | 15 | 0.22408 | 0.2801 | 9.6672e-06 | 350 | 350 | 2.2856 | 9.8606e-05 | 0.49146 | 6.4712e-06 | 7275.5358 | 0.0021167 | 0.67893 | 0.67893 | 1.5918 | 44 | 350 | 44 | 350 | 2.8571 | 0.84867 | 2.0085 | 0.29703 | 0.10725 | 0.44345 | 2.7495 | 1.346 | 0.18752 | 22.8385 | 0.21363 | 4095.197 | 20220.2429 | 0.015974 | 826.2422 | 0.004375 | 8462927.8086 | 0.00696 | 1.6625e-05 | 8488771.9414 | 8488771941.3856 | 12812768.0254 | 312367683.8112 |  |  | 325180451836.6155 | 0.004564 | 503119.1628 | 20442911.2401 | 0 | -14 | 20946030.4074 | 0.0080667 | -13991.9417 | 333669209.7861 | 2.42 | 7.2527e-09 | 7.2527e-07 | 44 | -50 | -50
|  | 45 | 0.045 | 0.225 | 0.675 | 1.8 | 24 | 695386.58 | 695410.58 |  | 0.99997 | 2.209 | 5.8907 | 0.14727 | 0.27613 | 15 | 0.22917 | 0.28647 | 9.8869e-06 | 350 | 350 | 2.2856 | 9.8606e-05 | 0.49146 | 6.4712e-06 | 7440.8889 | 0.0021167 | 0.68661 | 0.68661 | 1.5975 | 45 | 350 | 45 | 350 | 2.8571 | 0.85826 | 1.9989 | 0.30039 | 0.10725 | 0.46077 | 2.7495 | 1.3977 | 0.19087 | 23.2476 | 0.21727 | 4131.573 | 20399.8513 | 0.016521 | 835.5786 | 0.004375 | 8462927.8086 | 0.00696 | 1.6625e-05 | 8489641.6387 | 8489641638.7413 | 13041400.3391 | 317941603.991 |  |  | 330983004330.0529 | 0.0047204 | 512096.8714 | 20807696.592 | 0 | -14 | 21319793.4682 | 0.00825 | -13991.7582 | 339472631.977 | 2.475 | 7.2907e-09 | 7.2907e-07 | 45 | -50 | -50
|  | 46 | 0.046 | 0.23 | 0.69 | 1.84 | 24 | 695386.58 | 695410.58 |  | 0.99997 | 2.209 | 5.8907 | 0.14727 | 0.27613 | 15 | 0.23427 | 0.29283 | 1.0107e-05 | 350 | 350 | 2.2856 | 9.8606e-05 | 0.49146 | 6.4712e-06 | 7606.242 | 0.0021167 | 0.69419 | 0.69419 | 1.6031 | 46 | 350 | 46 | 350 | 2.8571 | 0.86774 | 1.9894 | 0.30371 | 0.10725 | 0.47841 | 2.7495 | 1.4503 | 0.19418 | 23.6532 | 0.22088 | 4167.3058 | 20576.2839 | 0.017075 | 844.8118 | 0.004375 | 8462927.8086 | 0.00696 | 1.6625e-05 | 8490521.025 | 8490521025.0075 | 13267958.675 | 323464961.8229 |  |  | 336732920497.9271 | 0.0048786 | 520993.1412 | 21169172.8899 | 0 | -14 | 21690166.0359 | 0.0084333 | -13991.5747 | 345223427.5314 | 2.53 | 7.3286e-09 | 7.3286e-07 | 46 | -50 | -50
|  | 47 | 0.047 | 0.235 | 0.705 | 1.88 | 24 | 695386.58 | 695410.58 |  | 0.99997 | 2.209 | 5.8907 | 0.14727 | 0.27613 | 15 | 0.23936 | 0.2992 | 1.0326e-05 | 350 | 350 | 2.2856 | 9.8606e-05 | 0.49146 | 6.4712e-06 | 7771.5951 | 0.0021167 | 0.7017 | 0.7017 | 1.6087 | 47 | 350 | 47 | 350 | 2.8571 | 0.87712 | 1.98 | 0.30699 | 0.10725 | 0.49637 | 2.7495 | 1.5038 | 0.19747 | 24.0551 | 0.22447 | 4202.4154 | 20749.6392 | 0.017635 | 853.9451 | 0.004375 | 8462927.8086 | 0.00696 | 1.6625e-05 | 8491410.0044 | 8491410004.3774 | 13492465.703 | 328938309.984 |  |  | 342430775687.0198 | 0.0050386 | 529808.8622 | 21527376.3034 | 0 | -14 | 22057185.1706 | 0.0086167 | -13991.3913 | 350922171.7 | 2.585 | 7.3663e-09 | 7.3663e-07 | 47 | -50 | -50
|  | 48 | 0.048 | 0.24 | 0.72 | 1.92 | 24 | 695386.58 | 695410.58 |  | 0.99997 | 2.209 | 5.8907 | 0.14727 | 0.27613 | 15 | 0.24445 | 0.30557 | 1.0546e-05 | 350 | 350 | 2.2856 | 9.8606e-05 | 0.49146 | 6.4712e-06 | 7936.9481 | 0.0021167 | 0.70912 | 0.70912 | 1.6142 | 48 | 350 | 48 | 350 | 2.8571 | 0.88641 | 1.9707 | 0.31024 | 0.10725 | 0.51465 | 2.7495 | 1.5583 | 0.20072 | 24.4535 | 0.22804 | 4236.9206 | 20920.0104 | 0.018201 | 862.9818 | 0.004375 | 8462927.8086 | 0.00696 | 1.6625e-05 | 8492308.4842 | 8492308484.2227 | 13714943.3653 | 334362183.414 |  |  | 348077126779.3135 | 0.0052002 | 538544.896 | 21882341.842 | 0 | -14 | 22420886.7432 | 0.0088 | -13991.2078 | 356569421.2723 | 2.64 | 7.4039e-09 | 7.4039e-07 | 48 | -50 | -50
|  | 49 | 0.049 | 0.245 | 0.735 | 1.96 | 24 | 695386.58 | 695410.58 |  | 0.99997 | 2.209 | 5.8907 | 0.14727 | 0.27613 | 15 | 0.24955 | 0.31193 | 1.0766e-05 | 350 | 350 | 2.2856 | 9.8606e-05 | 0.49146 | 6.4712e-06 | 8102.3012 | 0.0021167 | 0.71647 | 0.71647 | 1.6196 | 49 | 350 | 49 | 350 | 2.8571 | 0.89559 | 1.9616 | 0.31346 | 0.10725 | 0.53325 | 2.7495 | 1.6137 | 0.20395 | 24.8483 | 0.23159 | 4270.8394 | 21087.4861 | 0.018773 | 871.9249 | 0.004375 | 8462927.8086 | 0.00696 | 1.6625e-05 | 8493216.3749 | 8493216374.9306 | 13935412.9148 | 339737100.2443 |  |  | 353672513159.0546 | 0.0053636 | 547202.0773 | 22234103.4145 | 0 | -14 | 22781305.4972 | 0.0089833 | -13991.0243 | 362165715.543 | 2.695 | 7.4413e-09 | 7.4413e-07 | 49 | -50 | -50
|  | 50 | 0.05 | 0.25 | 0.75 | 2 | 24 | 695386.58 | 695410.58 |  | 0.99997 | 2.209 | 5.8907 | 0.14727 | 0.27613 | 15 | 0.25464 | 0.3183 | 1.0985e-05 | 350 | 350 | 2.2856 | 9.8606e-05 | 0.49146 | 6.4712e-06 | 8267.6543 | 0.0021167 | 0.72375 | 0.72375 | 1.625 | 50 | 350 | 50 | 350 | 2.8571 | 0.90468 | 1.9525 | 0.31664 | 0.10725 | 0.55218 | 2.7495 | 1.67 | 0.20715 | 25.2396 | 0.23513 | 4304.1887 | 21252.15 | 0.01935 | 880.7771 | 0.004375 | 8462927.8086 | 0.00696 | 1.6625e-05 | 8494133.5898 | 8494133589.7526 | 14153894.9501 | 345063562.6602 |  |  | 359217457610.3538 | 0.0055286 | 555781.2148 | 22582693.8867 | 0 | -14 | 23138475.107 | 0.0091667 | -13990.8409 | 367711577.2093 | 2.75 | 7.4787e-09 | 7.4787e-07 | 50 | -50 | -50
|  | 51 | 0.051 | 0.255 | 0.765 | 2.04 | 24 | 695386.58 | 695410.58 |  | 0.99997 | 2.209 | 5.8907 | 0.14727 | 0.27613 | 15 | 0.25973 | 0.32466 | 1.1205e-05 | 350 | 350 | 2.2856 | 9.8606e-05 | 0.49146 | 6.4712e-06 | 8433.0074 | 0.0021167 | 0.73095 | 0.73095 | 1.6303 | 51 | 350 | 51 | 350 | 2.8571 | 0.91369 | 1.9435 | 0.31979 | 0.10725 | 0.57143 | 2.7495 | 1.7273 | 0.21032 | 25.6275 | 0.23865 | 4336.9847 | 21414.0819 | 0.019934 | 889.5413 | 0.004375 | 8462927.8086 | 0.00696 | 1.6625e-05 | 8495060.0447 | 8495060044.664 | 14370409.449 | 350342057.7026 |  |  | 364712467151.6179 | 0.0056953 | 564283.093 | 22928145.1328 | 0 | -14 | 23492428.2315 | 0.00935 | -13990.6574 | 373207513.2056 | 2.805 | 7.5159e-09 | 7.5159e-07 | 51 | -50 | -50
|  | 52 | 0.052 | 0.26 | 0.78 | 2.08 | 24 | 695386.58 | 695410.58 |  | 0.99997 | 2.209 | 5.8907 | 0.14727 | 0.27613 | 15 | 0.26482 | 0.33103 | 1.1425e-05 | 350 | 350 | 2.2856 | 9.8606e-05 | 0.49146 | 6.4712e-06 | 8598.3605 | 0.0021167 | 0.73808 | 0.73808 | 1.6356 | 52 | 350 | 52 | 350 | 2.8571 | 0.9226 | 1.9345 | 0.32291 | 0.10725 | 0.591 | 2.7495 | 1.7855 | 0.21346 | 26.012 | 0.24215 | 4369.2428 | 21573.3577 | 0.020523 | 898.22 | 0.004375 | 8462927.8086 | 0.00696 | 1.6625e-05 | 8495995.6582 | 8495995658.232 | 14584975.7983 | 355573058.0141 |  |  | 370158033812.4096 | 0.0058636 | 572708.4732 | 23270488.0851 | 0 | -14 | 23843196.5641 | 0.0095333 | -13990.474 | 378654015.4802 | 2.86 | 7.5531e-09 | 7.5531e-07 | 52 | -50 | -50
|  | 53 | 0.053 | 0.265 | 0.795 | 2.12 | 24 | 695386.58 | 695410.58 |  | 0.99997 | 2.209 | 5.8907 | 0.14727 | 0.27613 | 15 | 0.26992 | 0.3374 | 1.1645e-05 | 350 | 350 | 2.2856 | 9.8606e-05 | 0.49146 | 6.4712e-06 | 8763.7136 | 0.0021167 | 0.74514 | 0.74514 | 1.6408 | 53 | 350 | 53 | 350 | 2.8571 | 0.93143 | 1.9257 | 0.326 | 0.10725 | 0.61089 | 2.7495 | 1.8446 | 0.21657 | 26.3931 | 0.24563 | 4400.9775 | 21730.0496 | 0.021118 | 906.8156 | 0.004375 | 8462927.8086 | 0.00696 | 1.6625e-05 | 8496940.3515 | 8496940351.4939 | 14797612.8229 | 360757022.5348 |  |  | 375554635357.7497 | 0.0060336 | 581058.0945 | 23609752.7787 | 0 | -14 | 24190810.8793 | 0.0097167 | -13990.2906 | 384051561.719 | 2.915 | 7.5901e-09 | 7.5901e-07 | 53 | -50 | -50
|  | 54 | 0.054 | 0.27 | 0.81 | 2.16 | 24 | 695386.58 | 695410.58 |  | 0.99997 | 2.209 | 5.8907 | 0.14727 | 0.27613 | 15 | 0.27501 | 0.34376 | 1.1864e-05 | 350 | 350 | 2.2856 | 9.8606e-05 | 0.49146 | 6.4712e-06 | 8929.0667 | 0.0021167 | 0.75214 | 0.75214 | 1.646 | 54 | 350 | 54 | 350 | 2.8571 | 0.94017 | 1.917 | 0.32906 | 0.10725 | 0.6311 | 2.7495 | 1.9047 | 0.21965 | 26.7708 | 0.2491 | 4432.2029 | 21884.2265 | 0.021718 | 915.3305 | 0.004375 | 8462927.8086 | 0.00696 | 1.6625e-05 | 8497894.0478 | 8497894047.8419 | 15008338.8124 | 365894397.152 |  |  | 380902735964.3428 | 0.0062052 | 589332.6753 | 23945968.3949 | 0 | -14 | 24535301.0764 | 0.0099 | -13990.1071 | 389400616.0221 | 2.97 | 7.6271e-09 | 7.6271e-07 | 54 | -50 | -50
|  | 55 | 0.055 | 0.275 | 0.825 | 2.2 | 24 | 695386.58 | 695410.58 |  | 0.99997 | 2.209 | 5.8907 | 0.14727 | 0.27613 | 15 | 0.2801 | 0.35013 | 1.2084e-05 | 350 | 350 | 2.2856 | 9.8606e-05 | 0.49146 | 6.4712e-06 | 9094.4198 | 0.0021167 | 0.75907 | 0.75907 | 1.6512 | 55 | 350 | 55 | 350 | 2.8571 | 0.94884 | 1.9083 | 0.33209 | 0.10725 | 0.65164 | 2.7495 | 1.9657 | 0.22271 | 27.1452 | 0.25255 | 4462.9322 | 22035.9539 | 0.022324 | 923.7669 | 0.004375 | 8462927.8086 | 0.00696 | 1.6625e-05 | 8498856.6729 | 8498856672.916 | 15217171.5457 | 370985615.3071 |  |  | 386202786852.7554 | 0.0063783 | 597532.9135 | 24279163.3003 | 0 | -14 | 24876696.2201 | 0.010083 | -13989.9237 | 394701629.5357 | 3.025 | 7.664e-09 | 7.664e-07 | 55 | -50 | -50
|  | 56 | 0.056 | 0.28 | 0.84 | 2.24 | 24 | 695386.58 | 695410.58 |  | 0.99997 | 2.209 | 5.8907 | 0.14727 | 0.27613 | 15 | 0.2852 | 0.35649 | 1.2304e-05 | 350 | 350 | 2.2856 | 9.8606e-05 | 0.49146 | 6.4712e-06 | 9259.7728 | 0.0021167 | 0.76594 | 0.76594 | 1.6563 | 56 | 350 | 56 | 350 | 2.8571 | 0.95743 | 1.8997 | 0.3351 | 0.10725 | 0.6725 | 2.7495 | 2.0276 | 0.22574 | 27.5163 | 0.25599 | 4493.1781 | 22185.2947 | 0.022936 | 932.1269 | 0.004375 | 8462927.8086 | 0.00696 | 1.6625e-05 | 8499828.1545 | 8499828154.5036 | 15424128.3147 | 376031098.5645 |  |  | 391455226879.1677 | 0.0065531 | 605659.4882 | 24609365.084 | 0 | -14 | 25215024.5788 | 0.010267 | -13989.7403 | 399955041.0439 | 3.08 | 7.7009e-09 | 7.7009e-07 | 56 | -50 | -50
|  | 57 | 0.057 | 0.285 | 0.855 | 2.28 | 24 | 695386.58 | 695410.58 |  | 0.99997 | 2.209 | 5.8907 | 0.14727 | 0.27613 | 15 | 0.29029 | 0.36286 | 1.2523e-05 | 350 | 350 | 2.2856 | 9.8606e-05 | 0.49146 | 6.4712e-06 | 9425.1259 | 0.0021167 | 0.77275 | 0.77275 | 1.6613 | 57 | 350 | 57 | 350 | 2.8571 | 0.96594 | 1.8912 | 0.33808 | 0.10725 | 0.69367 | 2.7495 | 2.0905 | 0.22874 | 27.8842 | 0.25941 | 4522.9528 | 22332.3087 | 0.023553 | 940.4127 | 0.004375 | 8462927.8086 | 0.00696 | 1.6625e-05 | 8500808.4224 | 8500808422.4451 | 15629225.9458 | 381031257.1442 |  |  | 396660483089.9639 | 0.0067294 | 613713.0601 | 24936600.5931 | 0 | -14 | 25550313.6599 | 0.01045 | -13989.5568 | 405161277.5229 | 3.135 | 7.7377e-09 | 7.7377e-07 | 57 | -50 | -50
|  | 58 | 0.058 | 0.29 | 0.87 | 2.32 | 24 | 695386.58 | 695410.58 |  | 0.99997 | 2.209 | 5.8907 | 0.14727 | 0.27613 | 15 | 0.29538 | 0.36923 | 1.2743e-05 | 350 | 350 | 2.2856 | 9.8606e-05 | 0.49146 | 6.4712e-06 | 9590.479 | 0.0021167 | 0.7795 | 0.7795 | 1.6663 | 58 | 350 | 58 | 350 | 2.8571 | 0.97437 | 1.8828 | 0.34103 | 0.10725 | 0.71518 | 2.7495 | 2.1543 | 0.23171 | 28.2488 | 0.26282 | 4552.2678 | 22477.0532 | 0.024175 | 948.626 | 0.004375 | 8462927.8086 | 0.00696 | 1.6625e-05 | 8501797.4085 | 8501797408.5451 | 15832480.8208 | 385986490.4213 |  |  | 401818971242.1077 | 0.0069072 | 621694.2724 | 25260895.9645 | 0 | -14 | 25882590.2439 | 0.010633 | -13989.3734 | 410320754.6613 | 3.19 | 7.7744e-09 | 7.7744e-07 | 58 | -50 | -50
|  | 59 | 0.059 | 0.295 | 0.885 | 2.36 | 24 | 695386.58 | 695410.58 |  | 0.99997 | 2.209 | 5.8907 | 0.14727 | 0.27613 | 15 | 0.30047 | 0.37559 | 1.2963e-05 | 350 | 350 | 2.2856 | 9.8606e-05 | 0.49146 | 6.4712e-06 | 9755.8321 | 0.0021167 | 0.78619 | 0.78619 | 1.6713 | 59 | 350 | 59 | 350 | 2.8571 | 0.98274 | 1.8744 | 0.34396 | 0.10725 | 0.737 | 2.7495 | 2.2191 | 0.23466 | 28.6102 | 0.26621 | 4581.1343 | 22619.583 | 0.024803 | 956.7689 | 0.004375 | 8462927.8086 | 0.00696 | 1.6625e-05 | 8502795.0465 | 8502795046.4891 | 16033908.8956 | 390897187.3963 |  |  | 406931096291.9719 | 0.0070866 | 629603.7518 | 25582276.6565 | 0 | -14 | 26211880.4154 | 0.010817 | -13989.19 | 415433877.3493 | 3.245 | 7.8111e-09 | 7.8111e-07 | 59 | -50 | -50
|  | 60 | 0.06 | 0.3 | 0.9 | 2.4 | 24 | 695386.58 | 695410.58 |  | 0.99997 | 2.209 | 5.8907 | 0.14727 | 0.27613 | 15 | 0.30557 | 0.38196 | 1.3183e-05 | 350 | 350 | 2.2856 | 9.8606e-05 | 0.49146 | 6.4712e-06 | 9921.1852 | 0.0021167 | 0.79282 | 0.79282 | 1.6762 | 60 | 350 | 60 | 350 | 2.8571 | 0.99103 | 1.8661 | 0.34686 | 0.10725 | 0.75914 | 2.7495 | 2.2848 | 0.23758 | 28.9684 | 0.26958 | 4609.5629 | 22759.9506 | 0.025436 | 964.843 | 0.004375 | 8462927.8086 | 0.00696 | 1.6625e-05 | 8503801.2718 | 8503801271.7653 | 16233525.7191 | 395763727.1359 |  |  | 411997252855.0348 | 0.0072676 | 637442.1087 | 25900767.4771 | 0 | -14 | 26538209.5931 | 0.011 | -13989.0066 | 420501040.1378 | 3.3 | 7.8478e-09 | 7.8478e-07 | 60 | -50 | -50
|  | 61 | 0.061 | 0.305 | 0.915 | 2.44 | 24 | 695386.58 | 695410.58 |  | 0.99997 | 2.209 | 5.8907 | 0.14727 | 0.27613 | 15 | 0.31066 | 0.38832 | 1.3402e-05 | 350 | 350 | 2.2856 | 9.8606e-05 | 0.49146 | 6.4712e-06 | 10086.5383 | 0.0021167 | 0.7994 | 0.7994 | 1.681 | 61 | 350 | 61 | 350 | 2.8571 | 0.99926 | 1.8579 | 0.34974 | 0.10725 | 0.78161 | 2.7495 | 2.3514 | 0.24048 | 29.3234 | 0.27295 | 4637.5638 | 22898.2063 | 0.026075 | 972.8502 | 0.004375 | 8462927.8086 | 0.00696 | 1.6625e-05 | 8504816.0216 | 8504816021.5902 | 16431346.4494 | 400586479.1893 |  |  | 417017825638.6481 | 0.00745 | 645209.9384 | 26216392.6114 | 0 | -14 | 26861602.5573 | 0.011183 | -13988.8232 | 425522627.6714 | 3.355 | 7.8844e-09 | 7.8844e-07 | 61 | -50 | -50
|  | 62 | 0.062 | 0.31 | 0.93 | 2.48 | 24 | 695386.58 | 695410.58 |  | 0.99997 | 2.209 | 5.8907 | 0.14727 | 0.27613 | 15 | 0.31575 | 0.39469 | 1.3622e-05 | 350 | 350 | 2.2856 | 9.8606e-05 | 0.49146 | 6.4712e-06 | 10251.8914 | 0.0021167 | 0.80593 | 0.80593 | 1.6859 | 62 | 350 | 62 | 350 | 2.8571 | 1.0074 | 1.8497 | 0.35259 | 0.10725 | 0.80439 | 2.7495 | 2.419 | 0.24335 | 29.6754 | 0.2763 | 4665.1467 | 23034.3985 | 0.026719 | 980.7919 | 0.004375 | 8462927.8086 | 0.00696 | 1.6625e-05 | 8505839.2348 | 8505839234.8392 | 16627385.8704 | 405365803.9795 |  |  | 421993189849.8572 | 0.007634 | 652907.8214 | 26529175.6473 | 0 | -14 | 27182083.4764 | 0.011367 | -13988.6398 | 430499015.0961 | 3.41 | 7.921e-09 | 7.921e-07 | 62 | -50 | -50
|  | 63 | 0.063 | 0.315 | 0.945 | 2.52 | 24 | 695386.58 | 695410.58 |  | 0.99997 | 2.209 | 5.8907 | 0.14727 | 0.27613 | 15 | 0.32084 | 0.40106 | 1.3842e-05 | 350 | 350 | 2.2856 | 9.8606e-05 | 0.49146 | 6.4712e-06 | 10417.2444 | 0.0021167 | 0.8124 | 0.8124 | 1.6907 | 63 | 350 | 63 | 350 | 2.8571 | 1.0155 | 1.8416 | 0.35543 | 0.10725 | 0.8275 | 2.7495 | 2.4875 | 0.24619 | 30.0242 | 0.27963 | 4692.3211 | 23168.5734 | 0.027368 | 988.6699 | 0.004375 | 8462927.8086 | 0.00696 | 1.6625e-05 | 8506870.852 | 8506870851.9808 | 16821658.4069 | 410102053.1732 |  |  | 426923711580.1059 | 0.0078194 | 660536.3242 | 26839139.5997 | 0 | -14 | 27499675.9317 | 0.01155 | -13988.4564 | 435430568.4436 | 3.465 | 7.9576e-09 | 7.9576e-07 | 63 | -50 | -50
|  | 64 | 0.064 | 0.32 | 0.96 | 2.56 | 24 | 695386.58 | 695410.58 |  | 0.99997 | 2.209 | 5.8907 | 0.14727 | 0.27613 | 15 | 0.32594 | 0.40742 | 1.4061e-05 | 350 | 350 | 2.2856 | 9.8606e-05 | 0.49146 | 6.4712e-06 | 10582.5975 | 0.0021167 | 0.81883 | 0.81883 | 1.6954 | 64 | 350 | 64 | 350 | 2.8571 | 1.0235 | 1.8336 | 0.35824 | 0.10725 | 0.85093 | 2.7495 | 2.5569 | 0.24901 | 30.3699 | 0.28295 | 4719.096 | 23300.7755 | 0.028022 | 996.4856 | 0.004375 | 8462927.8086 | 0.00696 | 1.6625e-05 | 8507910.815 | 8507910815.0139 | 17014178.1388 | 414795570.0297 |  |  | 431809748168.4761 | 0.0080063 | 668095.9995 | 27146306.9331 | 0 | -14 | 27814402.9406 | 0.011733 | -13988.273 | 440317644.9952 | 3.52 | 7.9942e-09 | 7.9942e-07 | 64 | -50 | -50
|  | 65 | 0.065 | 0.325 | 0.975 | 2.6 | 24 | 695386.58 | 695410.58 |  | 0.99997 | 2.209 | 5.8907 | 0.14727 | 0.27613 | 15 | 0.33103 | 0.41379 | 1.4281e-05 | 350 | 350 | 2.2856 | 9.8606e-05 | 0.49146 | 6.4712e-06 | 10747.9506 | 0.0021167 | 0.8252 | 0.8252 | 1.7001 | 65 | 350 | 65 | 350 | 2.8571 | 1.0315 | 1.8256 | 0.36102 | 0.10725 | 0.87469 | 2.7495 | 2.6273 | 0.2518 | 30.7126 | 0.28626 | 4745.4799 | 23431.0476 | 0.028681 | 1004.2405 | 0.004375 | 8462927.8086 | 0.00696 | 1.6625e-05 | 8508959.0674 | 8508959067.4092 | 17204958.8145 | 419446689.7305 |  |  | 436651648544.9811 | 0.0081947 | 675587.3873 | 27450699.5836 | 0 | -14 | 28126286.9791 | 0.011917 | -13988.0896 | 445160593.6243 | 3.575 | 8.0308e-09 | 8.0308e-07 | 65 | -50 | -50
|  | 66 | 0.066 | 0.33 | 0.99 | 2.64 | 24 | 695386.58 | 695410.58 |  | 0.99997 | 2.209 | 5.8907 | 0.14727 | 0.27613 | 15 | 0.33612 | 0.42015 | 1.4501e-05 | 350 | 350 | 2.2856 | 9.8606e-05 | 0.49146 | 6.4712e-06 | 10913.3037 | 0.0021167 | 0.83152 | 0.83152 | 1.7048 | 66 | 350 | 66 | 350 | 2.8571 | 1.0394 | 1.8177 | 0.36379 | 0.10725 | 0.89876 | 2.7495 | 2.6986 | 0.25457 | 31.0523 | 0.28956 | 4771.4813 | 23559.4308 | 0.029346 | 1011.9359 | 0.004375 | 8462927.8086 | 0.00696 | 1.6625e-05 | 8510015.5541 | 8510015554.0537 | 17394013.8642 | 424055739.6911 |  |  | 441449753555.2961 | 0.0083845 | 683011.0149 | 27752338.9788 | 0 | -14 | 28435350.0021 | 0.0121 | -13987.9062 | 449959755.1214 | 3.63 | 8.0674e-09 | 8.0674e-07 | 66 | -50 | -50
|  | 67 | 0.067 | 0.335 | 1.005 | 2.68 | 24 | 695386.58 | 695410.58 |  | 0.99997 | 2.209 | 5.8907 | 0.14727 | 0.27613 | 15 | 0.34122 | 0.42652 | 1.4721e-05 | 350 | 350 | 2.2856 | 9.8606e-05 | 0.49146 | 6.4712e-06 | 11078.6568 | 0.0021167 | 0.8378 | 0.8378 | 1.7095 | 67 | 350 | 67 | 350 | 2.8571 | 1.0472 | 1.8099 | 0.36654 | 0.10725 | 0.92316 | 2.7495 | 2.7708 | 0.25731 | 31.389 | 0.29284 | 4797.1081 | 23685.9646 | 0.030015 | 1019.5733 | 0.004375 | 8462927.8086 | 0.00696 | 1.6625e-05 | 8511080.2212 | 8511080221.1972 | 17581356.4114 | 428623039.8568 |  |  | 446204396268.2025 | 0.0085758 | 690367.3976 | 28051246.0576 | 0 | -14 | 28741613.4638 | 0.012283 | -13987.7228 | 454715462.5017 | 3.685 | 8.104e-09 | 8.104e-07 | 67 | -50 | -50
|  | 68 | 0.068 | 0.34 | 1.02 | 2.72 | 24 | 695386.58 | 695410.58 |  | 0.99997 | 2.209 | 5.8907 | 0.14727 | 0.27613 | 15 | 0.34631 | 0.43289 | 1.494e-05 | 350 | 350 | 2.2856 | 9.8606e-05 | 0.49146 | 6.4712e-06 | 11244.0099 | 0.0021167 | 0.84403 | 0.84403 | 1.7141 | 68 | 350 | 68 | 350 | 2.8571 | 1.055 | 1.8021 | 0.36926 | 0.10725 | 0.94787 | 2.7495 | 2.844 | 0.26003 | 31.7226 | 0.29612 | 4822.3682 | 23810.6872 | 0.03069 | 1027.1538 | 0.004375 | 8462927.8086 | 0.00696 | 1.6625e-05 | 8512153.0164 | 8512153016.4029 | 17766999.2848 | 433148902.9821 |  |  | 450915902266.9037 | 0.0087685 | 697657.0392 | 28347441.2883 | 0 | -14 | 29045098.3362 | 0.012467 | -13987.5394 | 459428041.2958 | 3.74 | 8.1406e-09 | 8.1406e-07 | 68 | -50 | -50
|  | 69 | 0.069 | 0.345 | 1.035 | 2.76 | 24 | 695386.58 | 695410.58 |  | 0.99997 | 2.209 | 5.8907 | 0.14727 | 0.27613 | 15 | 0.3514 | 0.43925 | 1.516e-05 | 350 | 350 | 2.2856 | 9.8606e-05 | 0.49146 | 6.4712e-06 | 11409.363 | 0.0021167 | 0.85021 | 0.85021 | 1.7187 | 69 | 350 | 69 | 350 | 2.8571 | 1.0628 | 1.7944 | 0.37197 | 0.10725 | 0.97291 | 2.7495 | 2.9181 | 0.26272 | 32.0533 | 0.29938 | 4847.2688 | 23933.6352 | 0.031369 | 1034.6789 | 0.004375 | 8462927.8086 | 0.00696 | 1.6625e-05 | 8513233.8885 | 8513233888.4995 | 17950955.0289 | 437633634.8964 |  |  | 455584589925.2926 | 0.0089626 | 704880.4323 | 28640944.6857 | 0 | -14 | 29345825.127 | 0.01265 | -13987.356 | 464097809.8264 | 3.795 | 8.1772e-09 | 8.1772e-07 | 69 | -50 | -50
|  | 70 | 0.07 | 0.35 | 1.05 | 2.8 | 24 | 695386.58 | 695410.58 |  | 0.99997 | 2.209 | 5.8907 | 0.14727 | 0.27613 | 15 | 0.35649 | 0.44562 | 1.538e-05 | 350 | 350 | 2.2856 | 9.8606e-05 | 0.49146 | 6.4712e-06 | 11574.716 | 0.0021167 | 0.85635 | 0.85635 | 1.7232 | 70 | 350 | 70 | 350 | 2.8571 | 1.0704 | 1.7867 | 0.37465 | 0.10725 | 0.99828 | 2.7495 | 2.9932 | 0.26539 | 32.3811 | 0.30262 | 4871.8171 | 24054.8439 | 0.032054 | 1042.1496 | 0.004375 | 8462927.8086 | 0.00696 | 1.6625e-05 | 8514322.7875 | 8514322787.5361 | 18133235.9145 | 442077534.7556 |  |  | 460210770670.1478 | 0.0091582 | 712038.0587 | 28931775.8282 | 0 | -14 | 29643813.8961 | 0.012833 | -13987.1726 | 468725079.4705 | 3.85 | 8.2138e-09 | 8.2138e-07 | 70 | -50 | -50
|  | 71 | 0.071 | 0.355 | 1.065 | 2.84 | 24 | 695386.58 | 695410.58 |  | 0.99997 | 2.209 | 5.8907 | 0.14727 | 0.27613 | 15 | 0.36159 | 0.45198 | 1.5599e-05 | 350 | 350 | 2.2856 | 9.8606e-05 | 0.49146 | 6.4712e-06 | 11740.0691 | 0.0021167 | 0.86244 | 0.86244 | 1.7277 | 71 | 350 | 71 | 350 | 2.8571 | 1.0781 | 1.7791 | 0.37732 | 0.10725 | 1.024 | 2.7495 | 3.0692 | 0.26803 | 32.706 | 0.30586 | 4896.0201 | 24174.3475 | 0.032743 | 1049.5671 | 0.004375 | 8462927.8086 | 0.00696 | 1.6625e-05 | 8515419.6647 | 8515419664.7391 | 18313853.9486 | 446480895.2815 |  |  | 464794749230.173 | 0.0093551 | 719130.3899 | 29219953.873 | 0 | -14 | 29939084.2722 | 0.013017 | -13986.9892 | 473310154.9079 | 3.905 | 8.2504e-09 | 8.2504e-07 | 71 | -50 | -50
|  | 72 | 0.072 | 0.36 | 1.08 | 2.88 | 24 | 695386.58 | 695410.58 |  | 0.99997 | 2.209 | 5.8907 | 0.14727 | 0.27613 | 15 | 0.36668 | 0.45835 | 1.5819e-05 | 350 | 350 | 2.2856 | 9.8606e-05 | 0.49146 | 6.4712e-06 | 11905.4222 | 0.0021167 | 0.8685 | 0.8685 | 1.7322 | 72 | 350 | 72 | 350 | 2.8571 | 1.0856 | 1.7715 | 0.37997 | 0.10725 | 1.05 | 2.7495 | 3.1461 | 0.27065 | 33.0279 | 0.30909 | 4919.8844 | 24292.1788 | 0.033437 | 1056.9326 | 0.004375 | 8462927.8086 | 0.00696 | 1.6625e-05 | 8516524.4725 | 8516524472.4719 | 18492820.8836 | 450844002.9891 |  |  | 469336823872.713 | 0.0095535 | 726157.8873 | 29505497.5711 | 0 | -14 | 30231655.4679 | 0.0132 | -13986.8058 | 477853334.3584 | 3.96 | 8.2871e-09 | 8.2871e-07 | 72 | -50 | -50
|  | 73 | 0.073 | 0.365 | 1.095 | 2.92 | 24 | 695386.58 | 695410.58 |  | 0.99997 | 2.209 | 5.8907 | 0.14727 | 0.27613 | 15 | 0.37177 | 0.46472 | 1.6039e-05 | 350 | 350 | 2.2856 | 9.8606e-05 | 0.49146 | 6.4712e-06 | 12070.7753 | 0.0021167 | 0.87451 | 0.87451 | 1.7367 | 73 | 350 | 73 | 350 | 2.8571 | 1.0931 | 1.764 | 0.3826 | 0.10725 | 1.0763 | 2.7495 | 3.2239 | 0.27324 | 33.347 | 0.3123 | 4943.4165 | 24408.3696 | 0.034136 | 1064.2471 | 0.004375 | 8462927.8086 | 0.00696 | 1.6625e-05 | 8517637.1642 | 8517637164.1953 | 18670148.226 | 455167138.4029 |  |  | 473837286628.9211 | 0.0097532 | 733121.0028 | 29788425.2813 | 0 | -14 | 30521546.2939 | 0.013383 | -13986.6224 | 482354909.8065 | 4.015 | 8.3237e-09 | 8.3237e-07 | 73 | -50 | -50
|  | 74 | 0.074 | 0.37 | 1.11 | 2.96 | 24 | 695386.58 | 695410.58 |  | 0.99997 | 2.209 | 5.8907 | 0.14727 | 0.27613 | 15 | 0.37686 | 0.47108 | 1.6259e-05 | 350 | 350 | 2.2856 | 9.8606e-05 | 0.49146 | 6.4712e-06 | 12236.1284 | 0.0021167 | 0.88048 | 0.88048 | 1.7411 | 74 | 350 | 74 | 350 | 2.8571 | 1.1006 | 1.7565 | 0.38521 | 0.10725 | 1.1029 | 2.7495 | 3.3027 | 0.27582 | 33.6632 | 0.3155 | 4966.6225 | 24522.9505 | 0.03484 | 1071.5116 | 0.004375 | 8462927.8086 | 0.00696 | 1.6625e-05 | 8518757.6944 | 8518757694.431 | 18845847.2452 | 459450576.2628 |  |  | 478296423508.0904 | 0.0099543 | 740020.179 | 30068754.9841 | 0 | -14 | 30808775.173 | 0.013567 | -13986.439 | 486815167.2161 | 4.07 | 8.3605e-09 | 8.3605e-07 | 74 | -50 | -50
|  | 75 | 0.075 | 0.375 | 1.125 | 3 | 24 | 695386.58 | 695410.58 |  | 0.99997 | 2.209 | 5.8907 | 0.14727 | 0.27613 | 15 | 0.38196 | 0.47745 | 1.6478e-05 | 350 | 350 | 2.2856 | 9.8606e-05 | 0.49146 | 6.4712e-06 | 12401.4815 | 0.0021167 | 0.88641 | 0.88641 | 1.7455 | 75 | 350 | 75 | 350 | 2.8571 | 1.108 | 1.7491 | 0.3878 | 0.10725 | 1.1299 | 2.7495 | 3.3825 | 0.27836 | 33.9766 | 0.3187 | 4989.5085 | 24635.9511 | 0.035549 | 1078.7273 | 0.004375 | 8462927.8086 | 0.00696 | 1.6625e-05 | 8519886.0187 | 8519886018.7263 | 19019928.9814 | 463694585.7204 |  |  | 482714514701.8124 | 0.010157 | 746855.8492 | 30346504.294 | 0 | -14 | 31093360.1534 | 0.01375 | -13986.2556 | 491234386.7343 | 4.125 | 8.3972e-09 | 8.3972e-07 | 75 | -50 | -50
|  | 76 | 0.076 | 0.38 | 1.14 | 3.04 | 24 | 695386.58 | 695410.58 |  | 0.99997 | 2.209 | 5.8907 | 0.14727 | 0.27613 | 15 | 0.38705 | 0.48381 | 1.6698e-05 | 350 | 350 | 2.2856 | 9.8606e-05 | 0.49146 | 6.4712e-06 | 12566.8346 | 0.0021167 | 0.8923 | 0.8923 | 1.7498 | 76 | 350 | 76 | 350 | 2.8571 | 1.1154 | 1.7418 | 0.39038 | 0.10725 | 1.1572 | 2.7495 | 3.4631 | 0.28089 | 34.2871 | 0.32188 | 5012.0802 | 24747.4001 | 0.036262 | 1085.895 | 0.004375 | 8462927.8086 | 0.00696 | 1.6625e-05 | 8521022.0936 | 8521022093.6202 | 19192404.253 | 467899430.5256 |  |  | 487091834778.5764 | 0.010361 | 753628.4384 | 30621690.4723 | 0 | -14 | 31375318.9211 | 0.013933 | -13986.0722 | 495612842.8861 | 4.18 | 8.434e-09 | 8.434e-07 | 76 | -50 | -50
|  | 77 | 0.077 | 0.385 | 1.155 | 3.08 | 24 | 695386.58 | 695410.58 |  | 0.99997 | 2.209 | 5.8907 | 0.14727 | 0.27613 | 15 | 0.39214 | 0.49018 | 1.6918e-05 | 350 | 350 | 2.2856 | 9.8606e-05 | 0.49146 | 6.4712e-06 | 12732.1877 | 0.0021167 | 0.89815 | 0.89815 | 1.7542 | 77 | 350 | 77 | 350 | 2.8571 | 1.1227 | 1.7345 | 0.39294 | 0.10725 | 1.1848 | 2.7495 | 3.5447 | 0.28339 | 34.5949 | 0.32505 | 5034.3433 | 24857.3251 | 0.03698 | 1093.0157 | 0.004375 | 8462927.8086 | 0.00696 | 1.6625e-05 | 8522165.8766 | 8522165876.6113 | 19363283.6643 | 472065369.2051 |  |  | 491428652869.373 | 0.010566 | 760338.3629 | 30894330.4381 | 0 | -14 | 31654668.8116 | 0.014117 | -13985.8889 | 499950804.7601 | 4.235 | 8.4708e-09 | 8.4708e-07 | 77 | -50 | -50
|  | 78 | 0.078 | 0.39 | 1.17 | 3.12 | 24 | 695386.58 | 695410.58 |  | 0.99997 | 2.209 | 5.8907 | 0.14727 | 0.27613 | 15 | 0.39724 | 0.49654 | 1.7137e-05 | 350 | 350 | 2.2856 | 9.8606e-05 | 0.49146 | 6.4712e-06 | 12897.5407 | 0.0021167 | 0.90396 | 0.90396 | 1.7585 | 78 | 350 | 78 | 350 | 2.8571 | 1.1299 | 1.7272 | 0.39548 | 0.10725 | 1.2127 | 2.7495 | 3.6273 | 0.28587 | 34.8998 | 0.32821 | 5056.3031 | 24965.7529 | 0.037703 | 1100.0903 | 0.004375 | 8462927.8086 | 0.00696 | 1.6625e-05 | 8523317.3261 | 8523317326.1275 | 19532577.6125 | 476192655.2324 |  |  | 495725232844.8336 | 0.010772 | 766986.031 | 31164440.7801 | 0 | -14 | 31931426.8219 | 0.0143 | -13985.7055 | 504248536.1853 | 4.29 | 8.5077e-09 | 8.5077e-07 | 78 | -50 | -50
|  | 79 | 0.079 | 0.395 | 1.185 | 3.16 | 24 | 695386.58 | 695410.58 |  | 0.99997 | 2.209 | 5.8907 | 0.14727 | 0.27613 | 15 | 0.40233 | 0.50291 | 1.7357e-05 | 350 | 350 | 2.2856 | 9.8606e-05 | 0.49146 | 6.4712e-06 | 13062.8938 | 0.0021167 | 0.90974 | 0.90974 | 1.7628 | 79 | 350 | 79 | 350 | 2.8571 | 1.1372 | 1.72 | 0.39801 | 0.10725 | 1.241 | 2.7495 | 3.7107 | 0.28832 | 35.202 | 0.33136 | 5077.965 | 25072.7094 | 0.03843 | 1107.1197 | 0.004375 | 8462927.8086 | 0.00696 | 1.6625e-05 | 8524476.4015 | 8524476401.4962 | 19700296.2939 | 480281537.1905 |  |  | 499981833484.3943 | 0.01098 | 773571.8431 | 31432037.7668 | 0 | -14 | 32205609.6209 | 0.014483 | -13985.5221 | 508506295.9004 | 4.345 | 8.5446e-09 | 8.5446e-07 | 79 | -50 | -50
|  | 80 | 0.08 | 0.4 | 1.2 | 3.2 | 24 | 695386.58 | 695410.58 |  | 0.99997 | 2.209 | 5.8907 | 0.14727 | 0.27613 | 15 | 0.40742 | 0.50928 | 1.7577e-05 | 350 | 350 | 2.2856 | 9.8606e-05 | 0.49146 | 6.4712e-06 | 13228.2469 | 0.0021167 | 0.91548 | 0.91548 | 1.767 | 80 | 350 | 80 | 350 | 2.8571 | 1.1443 | 1.7128 | 0.40052 | 0.10725 | 1.2696 | 2.7495 | 3.7952 | 0.29075 | 35.5015 | 0.3345 | 5099.3339 | 25178.2197 | 0.039162 | 1114.1048 | 0.004375 | 8462927.8086 | 0.00696 | 1.6625e-05 | 8525643.0629 | 8525643062.9165 | 19866449.7107 | 484332258.9272 |  |  | 504198708637.9432 | 0.011189 | 780096.1919 | 31697137.3568 | 0 | -14 | 32477233.56 | 0.014667 | -13985.3387 | 512724337.7155 | 4.4 | 8.5816e-09 | 8.5816e-07 | 80 | -50 | -50
|  | 81 | 0.081 | 0.405 | 1.215 | 3.24 | 24 | 695386.58 | 695410.58 |  | 0.99997 | 2.209 | 5.8907 | 0.14727 | 0.27613 | 15 | 0.41251 | 0.51564 | 1.7796e-05 | 350 | 350 | 2.2856 | 9.8606e-05 | 0.49146 | 6.4712e-06 | 13393.6 | 0.0021167 | 0.92118 | 0.92118 | 1.7712 | 81 | 350 | 81 | 350 | 2.8571 | 1.1515 | 1.7057 | 0.40302 | 0.10725 | 1.2985 | 2.7495 | 3.8805 | 0.29316 | 35.7982 | 0.33763 | 5120.4149 | 25282.3081 | 0.039899 | 1121.0463 | 0.004375 | 8462927.8086 | 0.00696 | 1.6625e-05 | 8526817.2714 | 8526817271.4325 | 20031047.6771 | 488345059.7033 |  |  | 508376107380.3651 | 0.0114 | 786559.4628 | 31959755.2086 | 0 | -14 | 32746314.6828 | 0.01485 | -13985.1553 | 516902910.6666 | 4.455 | 8.6186e-09 | 8.6186e-07 | 81 | -50 | -50
|  | 82 | 0.082 | 0.41 | 1.23 | 3.28 | 24 | 695386.58 | 695410.58 |  | 0.99997 | 2.209 | 5.8907 | 0.14727 | 0.27613 | 15 | 0.41761 | 0.52201 | 1.8016e-05 | 350 | 350 | 2.2856 | 9.8606e-05 | 0.49146 | 6.4712e-06 | 13558.9531 | 0.0021167 | 0.92685 | 0.92685 | 1.7754 | 82 | 350 | 82 | 350 | 2.8571 | 1.1586 | 1.6986 | 0.4055 | 0.10725 | 1.3277 | 2.7495 | 3.9668 | 0.29555 | 36.0922 | 0.34075 | 5141.2127 | 25384.9982 | 0.04064 | 1127.9451 | 0.004375 | 8462927.8086 | 0.00696 | 1.6625e-05 | 8527998.9889 | 8527998988.9076 | 20194099.8247 | 492320174.3347 |  |  | 512514274159.3953 | 0.011611 | 792962.0341 | 32219906.6896 | 0 | -14 | 33012868.7353 | 0.015033 | -13984.972 | 521042259.1633 | 4.51 | 8.6557e-09 | 8.6557e-07 | 82 | -50 | -50
|  | 83 | 0.083 | 0.415 | 1.245 | 3.32 | 24 | 695386.58 | 695410.58 |  | 0.99997 | 2.209 | 5.8907 | 0.14727 | 0.27613 | 15 | 0.4227 | 0.52837 | 1.8236e-05 | 350 | 350 | 2.2856 | 9.8606e-05 | 0.49146 | 6.4712e-06 | 13724.3062 | 0.0021167 | 0.93248 | 0.93248 | 1.7796 | 83 | 350 | 83 | 350 | 2.8571 | 1.1656 | 1.6915 | 0.40796 | 0.10725 | 1.3573 | 2.7495 | 4.054 | 0.29791 | 36.3835 | 0.34387 | 5161.7319 | 25486.3128 | 0.041385 | 1134.802 | 0.004375 | 8462927.8086 | 0.00696 | 1.6625e-05 | 8529188.178 | 8529188177.9996 | 20355615.6085 | 496257833.3287 |  |  | 516613448937.1353 | 0.011824 | 799304.2769 | 32477606.8855 | 0 | -14 | 33276911.1742 | 0.015217 | -13984.7886 | 525142623.1303 | 4.565 | 8.6929e-09 | 8.6929e-07 | 83 | -50 | -50
|  | 84 | 0.084 | 0.42 | 1.26 | 3.36 | 24 | 695386.58 | 695410.58 |  | 0.99997 | 2.209 | 5.8907 | 0.14727 | 0.27613 | 15 | 0.42779 | 0.53474 | 1.8456e-05 | 350 | 350 | 2.2856 | 9.8606e-05 | 0.49146 | 6.4712e-06 | 13889.6593 | 0.0021167 | 0.93808 | 0.93808 | 1.7838 | 84 | 350 | 84 | 350 | 2.8571 | 1.1726 | 1.6845 | 0.41041 | 0.10725 | 1.3871 | 2.7495 | 4.1422 | 0.30025 | 36.6721 | 0.34697 | 5181.977 | 25586.2739 | 0.042136 | 1141.6177 | 0.004375 | 8462927.8086 | 0.00696 | 1.6625e-05 | 8530384.8021 | 8530384802.1377 | 20515604.3121 | 500158263.0135 |  |  | 520673867325.5885 | 0.012039 | 805586.5558 | 32732870.6082 | 0 | -14 | 33538457.176 | 0.0154 | -13984.6052 | 529204238.1431 | 4.62 | 8.7301e-09 | 8.7301e-07 | 84 | -50 | -50
|  | 85 | 0.085 | 0.425 | 1.275 | 3.4 | 24 | 695386.58 | 695410.58 |  | 0.99997 | 2.209 | 5.8907 | 0.14727 | 0.27613 | 15 | 0.43289 | 0.54111 | 1.8675e-05 | 350 | 350 | 2.2856 | 9.8606e-05 | 0.49146 | 6.4712e-06 | 14055.0123 | 0.0021167 | 0.94365 | 0.94365 | 1.7879 | 85 | 350 | 85 | 350 | 2.8571 | 1.1796 | 1.6776 | 0.41285 | 0.10725 | 1.4173 | 2.7495 | 4.2313 | 0.30257 | 36.958 | 0.35006 | 5201.9523 | 25684.9031 | 0.04289 | 1148.3929 | 0.004375 | 8462927.8086 | 0.00696 | 1.6625e-05 | 8531588.8255 | 8531588825.4997 | 20674075.0528 | 504021685.6637 |  |  | 524695760716.5235 | 0.012254 | 811809.2289 | 32985712.4046 | 0 | -14 | 33797521.6457 | 0.015583 | -13984.4218 | 533227335.5576 | 4.675 | 8.7674e-09 | 8.7674e-07 | 85 | -50 | -50
|  | 86 | 0.086 | 0.43 | 1.29 | 3.44 | 24 | 695386.58 | 695410.58 |  | 0.99997 | 2.209 | 5.8907 | 0.14727 | 0.27613 | 15 | 0.43798 | 0.54747 | 1.8895e-05 | 350 | 350 | 2.2856 | 9.8606e-05 | 0.49146 | 6.4712e-06 | 14220.3654 | 0.0021167 | 0.94919 | 0.94919 | 1.792 | 86 | 350 | 86 | 350 | 2.8571 | 1.1865 | 1.6707 | 0.41527 | 0.10725 | 1.4478 | 2.7495 | 4.3213 | 0.30487 | 37.2413 | 0.35315 | 5221.6621 | 25782.2212 | 0.043649 | 1155.1284 | 0.004375 | 8462927.8086 | 0.00696 | 1.6625e-05 | 8532800.213 | 8532800212.9899 | 20831036.7866 | 507848319.6194 |  |  | 528679356405.9803 | 0.012471 | 817972.6477 | 33236146.5639 | 0 | -14 | 34054119.2241 | 0.015767 | -13984.2385 | 537212142.6347 | 4.73 | 8.8047e-09 | 8.8047e-07 | 86 | -50 | -50
|  | 87 | 0.087 | 0.435 | 1.305 | 3.48 | 24 | 695386.58 | 695410.58 |  | 0.99997 | 2.209 | 5.8907 | 0.14727 | 0.27613 | 15 | 0.44307 | 0.55384 | 1.9115e-05 | 350 | 350 | 2.2856 | 9.8606e-05 | 0.49146 | 6.4712e-06 | 14385.7185 | 0.0021167 | 0.95469 | 0.95469 | 1.7961 | 87 | 350 | 87 | 350 | 2.8571 | 1.1934 | 1.6638 | 0.41768 | 0.10725 | 1.4786 | 2.7495 | 4.4122 | 0.30715 | 37.522 | 0.35622 | 5241.1104 | 25878.2484 | 0.044413 | 1161.8249 | 0.004375 | 8462927.8086 | 0.00696 | 1.6625e-05 | 8534018.9302 | 8534018930.2194 | 20986498.3126 | 511638379.4011 |  |  | 532624877713.6914 | 0.012689 | 824077.1579 | 33484187.1254 | 0 | -14 | 34308264.296 | 0.01595 | -13984.0551 | 541158882.6599 | 4.785 | 8.8421e-09 | 8.8421e-07 | 87 | -50 | -50
|  | 88 | 0.088 | 0.44 | 1.32 | 3.52 | 24 | 695386.58 | 695410.58 |  | 0.99997 | 2.209 | 5.8907 | 0.14727 | 0.27613 | 15 | 0.44816 | 0.5602 | 1.9334e-05 | 350 | 350 | 2.2856 | 9.8606e-05 | 0.49146 | 6.4712e-06 | 14551.0716 | 0.0021167 | 0.96016 | 0.96016 | 1.8001 | 88 | 350 | 88 | 350 | 2.8571 | 1.2002 | 1.6569 | 0.42007 | 0.10725 | 1.5098 | 2.7495 | 4.5041 | 0.3094 | 37.8001 | 0.35929 | 5260.3013 | 25973.0044 | 0.045181 | 1168.4829 | 0.004375 | 8462927.8086 | 0.00696 | 1.6625e-05 | 8535244.9435 | 8535244943.4848 | 21140468.2781 | 515392075.8196 |  |  | 536532544097.6825 | 0.012909 | 830123.0989 | 33729847.8857 | 0 | -14 | 34559970.9975 | 0.016133 | -13983.8717 | 545067775.0573 | 4.84 | 8.8796e-09 | 8.8796e-07 | 88 | -50 | -50
|  | 89 | 0.089 | 0.445 | 1.335 | 3.56 | 24 | 695386.58 | 695410.58 |  | 0.99997 | 2.209 | 5.8907 | 0.14727 | 0.27613 | 15 | 0.45326 | 0.56657 | 1.9554e-05 | 350 | 350 | 2.2856 | 9.8606e-05 | 0.49146 | 6.4712e-06 | 14716.4247 | 0.0021167 | 0.9656 | 0.9656 | 1.8041 | 89 | 350 | 89 | 350 | 2.8571 | 1.207 | 1.6501 | 0.42245 | 0.10725 | 1.5413 | 2.7495 | 4.597 | 0.31163 | 38.0755 | 0.36235 | 5279.2386 | 26066.5082 | 0.045953 | 1175.1033 | 0.004375 | 8462927.8086 | 0.00696 | 1.6625e-05 | 8536478.2198 | 8536478219.7503 | 21292955.1822 | 519109616.0821 |  |  | 540402571264.3051 | 0.013129 | 836110.8046 | 33973142.4054 | 0 | -14 | 34809253.2231 | 0.016317 | -13983.6884 | 548939035.5004 | 4.895 | 8.9172e-09 | 8.9172e-07 | 89 | -50 | -50
|  | 90 | 0.09 | 0.45 | 1.35 | 3.6 | 24 | 695386.58 | 695410.58 |  | 0.99997 | 2.209 | 5.8907 | 0.14727 | 0.27613 | 15 | 0.45835 | 0.57294 | 1.9774e-05 | 350 | 350 | 2.2856 | 9.8606e-05 | 0.49146 | 6.4712e-06 | 14881.7778 | 0.0021167 | 0.97101 | 0.97101 | 1.8082 | 90 | 350 | 90 | 350 | 2.8571 | 1.2138 | 1.6434 | 0.42482 | 0.10725 | 1.5731 | 2.7495 | 4.6907 | 0.31384 | 38.3483 | 0.3654 | 5297.926 | 26158.7783 | 0.04673 | 1181.6865 | 0.004375 | 8462927.8086 | 0.00696 | 1.6625e-05 | 8537718.7266 | 8537718726.6286 | 21443967.3805 | 522791203.8934 |  |  | 544235171273.9249 | 0.013351 | 842040.6029 | 34214084.016 | 0 | -14 | 35056124.6323 | 0.0165 | -13983.505 | 552772876.017 | 4.95 | 8.9549e-09 | 8.9549e-07 | 90 | -50 | -50
|  | 91 | 0.091 | 0.455 | 1.365 | 3.64 | 24 | 695386.58 | 695410.58 |  | 0.99997 | 2.209 | 5.8907 | 0.14727 | 0.27613 | 15 | 0.46344 | 0.5793 | 1.9994e-05 | 350 | 350 | 2.2856 | 9.8606e-05 | 0.49146 | 6.4712e-06 | 15047.1309 | 0.0021167 | 0.97639 | 0.97639 | 1.8121 | 91 | 350 | 91 | 350 | 2.8571 | 1.2205 | 1.6367 | 0.42717 | 0.10725 | 1.6052 | 2.7495 | 4.7855 | 0.31603 | 38.6186 | 0.36844 | 5316.3672 | 26249.8327 | 0.047511 | 1188.2333 | 0.004375 | 8462927.8086 | 0.00696 | 1.6625e-05 | 8538966.4324 | 8538966432.3631 | 21593513.0891 | 526437039.5534 |  |  | 548030552642.4937 | 0.013575 | 847912.8166 | 34452685.8261 | 0 | -14 | 35300598.6563 | 0.016683 | -13983.3216 | 556569505.0915 | 5.005 | 8.9926e-09 | 8.9926e-07 | 91 | -50 | -50
|  | 92 | 0.092 | 0.46 | 1.38 | 3.68 | 24 | 695386.58 | 695410.58 |  | 0.99997 | 2.209 | 5.8907 | 0.14727 | 0.27613 | 15 | 0.46853 | 0.58567 | 2.0213e-05 | 350 | 350 | 2.2856 | 9.8606e-05 | 0.49146 | 6.4712e-06 | 15212.484 | 0.0021167 | 0.98174 | 0.98174 | 1.8161 | 92 | 350 | 92 | 350 | 2.8571 | 1.2272 | 1.63 | 0.42951 | 0.10725 | 1.6376 | 2.7495 | 4.8811 | 0.3182 | 38.8863 | 0.37147 | 5334.5658 | 26339.689 | 0.048296 | 1194.7443 | 0.004375 | 8462927.8086 | 0.00696 | 1.6625e-05 | 8540221.3058 | 8540221305.8114 | 21741600.388 | 530047320.0512 |  |  | 551788920439.1975 | 0.013799 | 853727.7629 | 34688960.7277 | 0 | -14 | 35542688.5044 | 0.016867 | -13983.1383 | 560329127.7619 | 5.06 | 9.0304e-09 | 9.0304e-07 | 92 | -50 | -50
|  | 93 | 0.093 | 0.465 | 1.395 | 3.72 | 24 | 695386.58 | 695410.58 |  | 0.99997 | 2.209 | 5.8907 | 0.14727 | 0.27613 | 15 | 0.47363 | 0.59203 | 2.0433e-05 | 350 | 350 | 2.2856 | 9.8606e-05 | 0.49146 | 6.4712e-06 | 15377.837 | 0.0021167 | 0.98706 | 0.98706 | 1.82 | 93 | 350 | 93 | 350 | 2.8571 | 1.2338 | 1.6233 | 0.43184 | 0.10725 | 1.6704 | 2.7495 | 4.9777 | 0.32034 | 39.1515 | 0.37449 | 5352.5251 | 26428.3641 | 0.049086 | 1201.2199 | 0.004375 | 8462927.8086 | 0.00696 | 1.6625e-05 | 8541483.3164 | 8541483316.4285 | 21888237.2252 | 533622239.1551 |  |  | 555510476380.3842 | 0.014024 | 859485.7539 | 34922921.402 | 0 | -14 | 35782407.1699 | 0.01705 | -13982.9549 | 564051945.7139 | 5.115 | 9.0683e-09 | 9.0683e-07 | 93 | -50 | -50
|  | 94 | 0.094 | 0.47 | 1.41 | 3.76 | 24 | 695386.58 | 695410.58 |  | 0.99997 | 2.209 | 5.8907 | 0.14727 | 0.27613 | 15 | 0.47872 | 0.5984 | 2.0653e-05 | 350 | 350 | 2.2856 | 9.8606e-05 | 0.49146 | 6.4712e-06 | 15543.1901 | 0.0021167 | 0.99235 | 0.99235 | 1.824 | 94 | 350 | 94 | 350 | 2.8571 | 1.2404 | 1.6167 | 0.43415 | 0.10725 | 1.7035 | 2.7495 | 5.0752 | 0.32247 | 39.4141 | 0.37751 | 5370.2486 | 26515.8746 | 0.049879 | 1207.6608 | 0.004375 | 8462927.8086 | 0.00696 | 1.6625e-05 | 8542752.4343 | 8542752434.2515 | 22033431.4204 | 537161987.4995 |  |  | 559195418919.943 | 0.014251 | 865187.0966 | 35154580.3249 | 0 | -14 | 36019767.4358 | 0.017233 | -13982.7715 | 567738157.3714 | 5.17 | 9.1063e-09 | 9.1063e-07 | 94 | -50 | -50
|  | 95 | 0.095 | 0.475 | 1.425 | 3.8 | 24 | 695386.58 | 695410.58 |  | 0.99997 | 2.209 | 5.8907 | 0.14727 | 0.27613 | 15 | 0.48381 | 0.60477 | 2.0872e-05 | 350 | 350 | 2.2856 | 9.8606e-05 | 0.49146 | 6.4712e-06 | 15708.5432 | 0.0021167 | 0.99762 | 0.99762 | 1.8279 | 95 | 350 | 95 | 350 | 2.8571 | 1.247 | 1.6101 | 0.43646 | 0.10725 | 1.7369 | 2.7495 | 5.1736 | 0.32457 | 39.6743 | 0.38052 | 5387.7395 | 26602.2367 | 0.050678 | 1214.0675 | 0.004375 | 8462927.8086 | 0.00696 | 1.6625e-05 | 8544028.6299 | 8544028629.8837 | 22177190.6678 | 540666752.6685 |  |  | 562843943336.3121 | 0.014479 | 870832.0932 | 35383949.7731 | 0 | -14 | 36254781.8808 | 0.017417 | -13982.5882 | 571387957.9836 | 5.225 | 9.1444e-09 | 9.1444e-07 | 95 | -50 | -50
|  | 96 | 0.096 | 0.48 | 1.44 | 3.84 | 24 | 695386.58 | 695410.58 |  | 0.99997 | 2.209 | 5.8907 | 0.14727 | 0.27613 | 15 | 0.48891 | 0.61113 | 2.1092e-05 | 350 | 350 | 2.2856 | 9.8606e-05 | 0.49146 | 6.4712e-06 | 15873.8963 | 0.0021167 | 1.0029 | 1.0029 | 1.8317 | 96 | 350 | 96 | 350 | 2.8571 | 1.2536 | 1.6036 | 0.43875 | 0.10725 | 1.7706 | 2.7495 | 5.273 | 0.32665 | 39.9319 | 0.38352 | 5405.0009 | 26687.4659 | 0.05148 | 1220.4406 | 0.004375 | 8462927.8086 | 0.00696 | 1.6625e-05 | 8545311.8745 | 8545311874.4806 | 22319522.5399 | 544136719.2763 |  |  | 566456241816.2682 | 0.014709 | 876421.0411 | 35611041.8285 | 0 | -14 | 36487462.8842 | 0.0176 | -13982.4048 | 575001539.7083 | 5.28 | 9.1826e-09 | 9.1826e-07 | 96 | -50 | -50
|  | 97 | 0.097 | 0.485 | 1.455 | 3.88 | 24 | 695386.58 | 695410.58 |  | 0.99997 | 2.209 | 5.8907 | 0.14727 | 0.27613 | 15 | 0.494 | 0.6175 | 2.1312e-05 | 350 | 350 | 2.2856 | 9.8606e-05 | 0.49146 | 6.4712e-06 | 16039.2494 | 0.0021167 | 1.0081 | 1.0081 | 1.8356 | 97 | 350 | 97 | 350 | 2.8571 | 1.2601 | 1.5971 | 0.44103 | 0.10725 | 1.8046 | 2.7495 | 5.3733 | 0.32872 | 40.187 | 0.38651 | 5422.036 | 26771.5776 | 0.052286 | 1226.7806 | 0.004375 | 8462927.8086 | 0.00696 | 1.6625e-05 | 8546602.1397 | 8546602139.7355 | 22460434.4908 | 547572069.0449 |  |  | 570032503535.6575 | 0.014939 | 881954.2328 | 35835868.3839 | 0 | -14 | 36717822.6317 | 0.017783 | -13982.2214 | 578579091.6932 | 5.335 | 9.2209e-09 | 9.2209e-07 | 97 | -50 | -50
|  | 98 | 0.098 | 0.49 | 1.47 | 3.92 | 24 | 695386.58 | 695410.58 |  | 0.99997 | 2.209 | 5.8907 | 0.14727 | 0.27613 | 15 | 0.49909 | 0.62386 | 2.1532e-05 | 350 | 350 | 2.2856 | 9.8606e-05 | 0.49146 | 6.4712e-06 | 16204.6025 | 0.0021167 | 1.0132 | 1.0132 | 1.8394 | 98 | 350 | 98 | 350 | 2.8571 | 1.2666 | 1.5906 | 0.44329 | 0.10725 | 1.839 | 2.7495 | 5.4746 | 0.33076 | 40.4396 | 0.38949 | 5438.8478 | 26854.5866 | 0.053097 | 1233.088 | 0.004375 | 8462927.8086 | 0.00696 | 1.6625e-05 | 8547899.3979 | 8547899397.8662 | 22599933.8587 | 550972980.8785 |  |  | 573572914737.2034 | 0.015171 | 887431.9567 | 36058441.1478 | 0 | -14 | 36945873.1197 | 0.017967 | -13982.0381 | 582120800.153 | 5.39 | 9.2592e-09 | 9.2592e-07 | 98 | -50 | -50
|  | 99 | 0.099 | 0.495 | 1.485 | 3.96 | 24 | 695386.58 | 695410.58 |  | 0.99997 | 2.209 | 5.8907 | 0.14727 | 0.27613 | 15 | 0.50418 | 0.63023 | 2.1751e-05 | 350 | 350 | 2.2856 | 9.8606e-05 | 0.49146 | 6.4712e-06 | 16369.9556 | 0.0021167 | 1.0184 | 1.0184 | 1.8433 | 99 | 350 | 99 | 350 | 2.8571 | 1.273 | 1.5841 | 0.44555 | 0.10725 | 1.8737 | 2.7495 | 5.5768 | 0.33278 | 40.6898 | 0.39247 | 5455.4392 | 26936.5074 | 0.053912 | 1239.3633 | 0.004375 | 8462927.8086 | 0.00696 | 1.6625e-05 | 8549203.6216 | 8549203621.6015 | 22738027.8693 | 554339630.9362 |  |  | 577077658805.5265 | 0.015403 | 892854.4964 | 36278771.6488 | 0 | -14 | 37171626.1606 | 0.01815 | -13981.8547 | 585626848.4453 | 5.445 | 9.2977e-09 | 9.2977e-07 | 99 | -50 | -50
|  | 100 | 0.1 | 0.5 | 1.5 | 4 | 24 | 695386.58 | 695410.58 |  | 0.99997 | 2.209 | 5.8907 | 0.14727 | 0.27613 | 15 | 0.50928 | 0.6366 | 2.1971e-05 | 350 | 350 | 2.2856 | 9.8606e-05 | 0.49146 | 6.4712e-06 | 16535.3086 | 0.0021167 | 1.0235 | 1.0235 | 1.8471 | 100 | 350 | 100 | 350 | 2.8571 | 1.2794 | 1.5777 | 0.4478 | 0.10725 | 1.9087 | 2.7495 | 5.6799 | 0.33478 | 40.9375 | 0.39544 | 5471.813 | 27017.3541 | 0.054731 | 1245.607 | 0.004375 | 8462927.8086 | 0.00696 | 1.6625e-05 | 8550514.7842 | 8550514784.1689 | 22874723.6386 | 557672192.7009 |  |  | 580546916339.5096 | 0.015637 | 898222.1313 | 36496871.2407 | 0 | -14 | 37395093.3876 | 0.018333 | -13981.6713 | 589097417.142 | 5.5 | 9.3363e-09 | 9.3363e-07 | 100 | -50 | -50
|  | VIN-min | [36 empty] | Cin / Cout |  | Cin / Cout |  |  |  | RMS Currents |  |  | IC Loss | [7 empty] | Flyback Diode Loss |  |  |  |  | Transformer Loss
|  | Step | Iout1 (A) | Iout2 (A) | Pout1 (W) | Pout2 (W) | Vin (V) | Vout-Reflected (V) | Vsw-max (V) |  | Duty Cycle | Pout1-max (W) | Pout2-max (W) | Iout-max (A) | Iout2-max (A) | Vout-actual (V) | Isw (A) | Ton-BCM (µs) | Toff-BCM (µs) | Fsw-max-BCM (kHz) | Fsw-BCM (kHz) | Ipri-min-BCM (A) | Toff-min-BCM (µs) | Iout1-min-BCM (A) | Toff-FFB (µs) | Fsw-FFB (kHz) | Iout1-max-FFB (A) |  | Ipri (A) | COMP (V) | Iout (mA) | Fsw (kHz) | Iout (mA) | Fsw (kHz) | Tsw (µs) | Ton (µs) | Toff (µs) | Duty Cycle | Cout1 (µF) for 1% ripple |  | Cout2 (µF) for 1% ripple |  | Cin (µF) for 5% ripple |  | Ipri-rms (A) | Isec1-rms (A) | Isec2-rms (A) | P-FET-Cond (W) | P-FET-Sw (W) | P-FET-Qg (W) | P-FET-Coss (W) | P-IQ (W) | P-LDO (W) | P-IC-Total (W) | P-IC-Total (mW) | P-Diode1-Cond (W) | P-Diode2-Cond (W) | P-Diode-Leak (W) | P-Diode-Snubber (W) | P-Diode-Total (W) | PCu-pri (W) | PCu-sec1 (W) | PCu-sec2 (W) | Core Loss (W) | P-trans (W) | P-trans-No-TC (W) | P-LeakL-Clamp/Snub (W) | P-Trans-Total (W) | P-Loss-Total (W) | Pout (W) | Efficiency | Efficiency (%) | Iout1 (%) | Check Iout-max
|  | 0.1 | 1e-09 | 0.0005 | 1.5e-08 | 0.004 | 20 | 695386.58 | 695406.58 |  | 0.99997 | 1.8409 | 4.9089 | 0.12272 | 0.23011 | 15 | 0.00044446 | 0.00066669 | 1.9175e-08 | 350 | 350 | 1.9047 | 8.2172e-05 | 0.34129 | 6.4712e-06 | 10 | 0.0021167 | 0.027603 | 0.15 | 1.0057 | 1e-06 | 10 | 1e-06 | 10 | 100 | 0.225 | 99.775 | 0.00225 | 1.5e-09 |  | 0.0014063 |  | 6.9288e-08 |  | 0.0041079 | 1077.9081 | 5322.2257 | 5.9062e-06 | 5.2155 | 0.000125 | 241795.1558 | 0.0058 | 3.75e-07 | 241800.6407 | 241800377.2339 | 3e-10 | 0.00015 |  |  | 0.15 | 1.6875e-06 | 34856.574 | 1416304.3305 | 0 | -14.0001 | 1451160.9046 | 1.125e-05 | 2902307808.9988 | 241786.6408 | 0.004 | 1.6544e-08 | 1.6544e-06 | 1e-06 | -50 | -50
|  | 1 | 0.001 | 0.005 | 0.015 | 0.04 | 20 | 695386.58 | 695406.58 |  | 0.99997 | 1.8409 | 4.9089 | 0.12272 | 0.23011 | 15 | 0.0061113 | 0.0091669 | 2.6365e-07 | 350 | 350 | 1.9047 | 8.2172e-05 | 0.34129 | 6.4712e-06 | 165.3531 | 0.0021167 | 0.10235 | 0.15 | 1.0945 | 1 | 165.3531 | 1 | 165.3531 | 6.0477 | 0.225 | 5.8227 | 0.037204 | 0.0015 |  | 0.014063 |  | 0.0040435 |  | 0.016704 | 1058.8584 | 5228.1671 | 9.7662e-05 | 86.2407 | 0.0020669 | 3998157.5285 | 0.0058 | 6.2007e-06 | 3998315.8212 | 3998243777.2039 | 0.0003 | 0.0015 |  |  | 1.8 | 2.7903e-05 | 33635.4343 | 1366686.5595 | 0 | -14.0001 | 1400321.9938 | 0.00018602 | 2800629987.6869 | 3998301.823 | 0.055 | 1.3756e-08 | 1.3756e-06 | 1 | -50 | -50
|  | 2 | 0.002 | 0.01 | 0.03 | 0.08 | 20 | 695386.58 | 695406.58 |  | 0.99997 | 1.8409 | 4.9089 | 0.12272 | 0.23011 | 15 | 0.012223 | 0.018334 | 5.273e-07 | 350 | 350 | 1.9047 | 8.2172e-05 | 0.34129 | 6.4712e-06 | 330.7062 | 0.0021167 | 0.14475 | 0.15 | 1.189 | 2 | 330.7062 | 2 | 330.7062 | 3.0238 | 0.225 | 2.7988 | 0.074409 | 0.003 |  | 0.028125 |  | 0.0038873 |  | 0.023623 | 1038.1986 | 5126.1582 | 0.00019532 | 172.4814 | 0.0041338 | 7996315.057 | 0.0058 | 1.2401e-05 | 7996775.7297 | 7996487548.6078 | 0.0006 | 0.003 |  |  | 3.6 | 5.5807e-05 | 32335.6904 | 1313874.9175 | 0 | -14.0001 | 1346210.608 | 0.00037204 | 2692407216.1806 | 7996761.7335 | 0.11 | 1.3756e-08 | 1.3756e-06 | 2 | -50 | -50
|  | 3 | 0.003 | 0.015 | 0.045 | 0.12 | 20 | 695386.58 | 695406.58 |  | 0.99997 | 1.8409 | 4.9089 | 0.12272 | 0.23011 | 15 | 0.018334 | 0.027501 | 7.9095e-07 | 350 | 350 | 1.9047 | 8.2172e-05 | 0.34129 | 6.4712e-06 | 496.0593 | 0.0021167 | 0.17728 | 0.17728 | 1.2202 | 3 | 350 | 3 | 350 | 2.8571 | 0.26592 | 2.5912 | 0.093073 | 0.0053184 |  | 0.04986 |  | 0.0053984 |  | 0.031226 | 1214.5858 | 5997.0788 | 0.00034127 | 215.7442 | 0.004375 | 8462830.4514 | 0.0058 | 1.3125e-05 | 8463579.1034 | 8463046206.1117 | 0.0009 | 0.0045 |  |  | 5.4 | 9.7505e-05 | 44256.5577 | 1798247.7065 | 0 | -14.0001 | 1842504.2643 | 0.00055 | 3684994529.0968 | 8463565.1093 | 0.165 | 1.9495e-08 | 1.9495e-06 | 3 | -50 | -50
|  | 4 | 0.004 | 0.02 | 0.06 | 0.16 | 20 | 695386.58 | 695406.58 |  | 0.99997 | 1.8409 | 4.9089 | 0.12272 | 0.23011 | 15 | 0.024445 | 0.036668 | 1.0546e-06 | 350 | 350 | 1.9047 | 8.2172e-05 | 0.34129 | 6.4712e-06 | 661.4123 | 0.0021167 | 0.20471 | 0.20471 | 1.2405 | 4 | 350 | 4 | 350 | 2.8571 | 0.30706 | 2.5501 | 0.10747 | 0.0081883 |  | 0.076765 |  | 0.0070836 |  | 0.038745 | 1391.3054 | 6869.6409 | 0.00052541 | 249.12 | 0.004375 | 8462830.4514 | 0.0058 | 1.3125e-05 | 8463900.0622 | 8463079582.0425 | 0.0012 | 0.006 |  |  | 7.2 | 0.00015012 | 58071.9212 | 2359598.3177 | 0 | -14.0001 | 2417670.239 | 0.00073333 | 4835326478.6313 | 8463886.0701 | 0.22 | 2.5993e-08 | 2.5993e-06 | 4 | -50 | -50
|  | 5 | 0.005 | 0.025 | 0.075 | 0.2 | 20 | 695386.58 | 695406.58 |  | 0.99997 | 1.8409 | 4.9089 | 0.12272 | 0.23011 | 15 | 0.030556 | 0.045835 | 1.3182e-06 | 350 | 350 | 1.9047 | 8.2172e-05 | 0.34129 | 6.4712e-06 | 826.7654 | 0.0021167 | 0.22887 | 0.22887 | 1.2584 | 5 | 350 | 5 | 350 | 2.8571 | 0.3433 | 2.5138 | 0.12016 | 0.011443 |  | 0.10728 |  | 0.0087286 |  | 0.045804 | 1544.4331 | 7625.7166 | 0.00073429 | 278.5246 | 0.004375 | 8462830.4514 | 0.0058 | 1.3125e-05 | 8464255.691 | 8463108986.8744 | 0.0015 | 0.0075 |  |  | 9 | 0.0002098 | 71558.2051 | 2907577.6538 | 0 | -14.0001 | 2979135.8591 | 0.00091667 | 5958257718.9781 | 8464241.7008 | 0.275 | 3.249e-08 | 3.249e-06 | 5 | -50 | -50
|  | 6 | 0.006 | 0.03 | 0.09 | 0.24 | 20 | 695386.58 | 695406.58 |  | 0.99997 | 1.8409 | 4.9089 | 0.12272 | 0.23011 | 15 | 0.036668 | 0.055002 | 1.5819e-06 | 350 | 350 | 1.9047 | 8.2172e-05 | 0.34129 | 6.4712e-06 | 992.1185 | 0.0021167 | 0.25071 | 0.25071 | 1.2746 | 6 | 350 | 6 | 350 | 2.8571 | 0.37607 | 2.4811 | 0.13162 | 0.015043 |  | 0.14103 |  | 0.010338 |  | 0.052515 | 1680.7793 | 8298.9332 | 0.00096525 | 305.1084 | 0.004375 | 8462830.4514 | 0.0058 | 1.3125e-05 | 8464643.0216 | 8463135570.9166 | 0.0018 | 0.009 |  |  | 10.8 | 0.00027578 | 84750.5763 | 3443614.6283 | 0 | -14 | 3528365.2049 | 0.0011 | 7056716410.7548 | 8464629.0334 | 0.33 | 3.8986e-08 | 3.8986e-06 | 6 | -50 | -50
|  | 7 | 0.007 | 0.035 | 0.105 | 0.28 | 20 | 695386.58 | 695406.58 |  | 0.99997 | 1.8409 | 4.9089 | 0.12272 | 0.23011 | 15 | 0.042779 | 0.064169 | 1.8455e-06 | 350 | 350 | 1.9047 | 8.2172e-05 | 0.34129 | 6.4712e-06 | 1157.4716 | 0.0021167 | 0.2708 | 0.2708 | 1.2895 | 7 | 350 | 7 | 350 | 2.8571 | 0.4062 | 2.4509 | 0.14217 | 0.018956 |  | 0.17771 |  | 0.011914 |  | 0.058952 | 1804.3914 | 8909.2741 | 0.0012163 | 329.5547 | 0.004375 | 8462830.4514 | 0.0058 | 1.3125e-05 | 8465059.716 | 8463160017.5052 | 0.0021 | 0.0105 |  |  | 12.6 | 0.00034753 | 97674.8517 | 3968758.2429 | 0 | -14 | 4066433.095 | 0.0012833 | 8132852191.1558 | 8465045.7298 | 0.385 | 4.5481e-08 | 4.5481e-06 | 7 | -50 | -50
|  | 8 | 0.008 | 0.04 | 0.12 | 0.32 | 20 | 695386.58 | 695406.58 |  | 0.99997 | 1.8409 | 4.9089 | 0.12272 | 0.23011 | 15 | 0.04889 | 0.073335 | 2.1092e-06 | 350 | 350 | 1.9047 | 8.2172e-05 | 0.34129 | 6.4712e-06 | 1322.8247 | 0.0021167 | 0.2895 | 0.2895 | 1.3033 | 8 | 350 | 8 | 350 | 2.8571 | 0.43425 | 2.4229 | 0.15199 | 0.02316 |  | 0.21712 |  | 0.013461 |  | 0.065161 | 1917.9071 | 9469.7637 | 0.0014861 | 352.3088 | 0.004375 | 8462830.4514 | 0.0058 | 1.3125e-05 | 8465503.88 | 8463182771.871 | 0.0024 | 0.012 |  |  | 14.4 | 0.0004246 | 110351.0345 | 4483821.2693 | 0 | -14 | 4594172.3042 | 0.0014667 | 9188330609.867 | 8465489.8958 | 0.44 | 5.1976e-08 | 5.1976e-06 | 8 | -50 | -50
|  | 9 | 0.009 | 0.045 | 0.135 | 0.36 | 20 | 695386.58 | 695406.58 |  | 0.99997 | 1.8409 | 4.9089 | 0.12272 | 0.23011 | 15 | 0.055002 | 0.082502 | 2.3728e-06 | 350 | 350 | 1.9047 | 8.2172e-05 | 0.34129 | 6.4712e-06 | 1488.1778 | 0.0021167 | 0.30706 | 0.30706 | 1.3163 | 9 | 350 | 9 | 350 | 2.8571 | 0.46059 | 2.3966 | 0.16121 | 0.027635 |  | 0.25908 |  | 0.014978 |  | 0.071179 | 2023.1594 | 9989.4521 | 0.0017733 | 373.6799 | 0.004375 | 8462830.4514 | 0.0058 | 1.3125e-05 | 8465973.9424 | 8463204143.2725 | 0.0027 | 0.0135 |  |  | 16.2 | 0.00050665 | 122795.2178 | 4989457.6142 | 0 | -14 | 5112252.8325 | 0.00165 | 10224491666.6809 | 8465959.9602 | 0.495 | 5.8469e-08 | 5.8469e-06 | 9 | -50 | -50
|  | 10 | 0.01 | 0.05 | 0.15 | 0.4 | 20 | 695386.58 | 695406.58 |  | 0.99997 | 1.8409 | 4.9089 | 0.12272 | 0.23011 | 15 | 0.061113 | 0.091669 | 2.6365e-06 | 350 | 350 | 1.9047 | 8.2172e-05 | 0.34129 | 6.4712e-06 | 1653.5309 | 0.0021167 | 0.32367 | 0.32367 | 1.3286 | 10 | 350 | 10 | 350 | 2.8571 | 0.4855 | 2.3716 | 0.16993 | 0.032367 |  | 0.30344 |  | 0.01647 |  | 0.077032 | 2121.4831 | 10474.9303 | 0.0020769 | 393.8932 | 0.004375 | 8462830.4514 | 0.0058 | 1.3125e-05 | 8466468.5738 | 8463224356.8786 | 0.003 | 0.015 |  |  | 18 | 0.00059339 | 135020.7151 | 5486208.2334 | 0 | -14 | 5621228.949 | 0.0018333 | 11242443899.8963 | 8466454.5936 | 0.55 | 6.4962e-08 | 6.4962e-06 | 10 | -50 | -50
|  | 11 | 0.011 | 0.055 | 0.165 | 0.44 | 20 | 695386.58 | 695406.58 |  | 0.99997 | 1.8409 | 4.9089 | 0.12272 | 0.23011 | 15 | 0.067224 | 0.10084 | 2.9001e-06 | 350 | 350 | 1.9047 | 8.2172e-05 | 0.34129 | 6.4712e-06 | 1818.884 | 0.0021167 | 0.33947 | 0.33947 | 1.3403 | 11 | 350 | 11 | 350 | 2.8571 | 0.5092 | 2.3479 | 0.17822 | 0.037341 |  | 0.35008 |  | 0.017936 |  | 0.08274 | 2213.8863 | 10931.1759 | 0.0023961 | 413.1187 | 0.004375 | 8462830.4514 | 0.0058 | 1.3125e-05 | 8466986.6314 | 8463243582.6735 | 0.0033 | 0.0165 |  |  | 19.8 | 0.00068459 | 147038.7791 | 5974530.3559 | 0 | -14 | 6121569.1357 | 0.0020167 | 12243124273.4569 | 8466972.6532 | 0.605 | 7.1454e-08 | 7.1454e-06 | 11 | -50 | -50
|  | 12 | 0.012 | 0.06 | 0.18 | 0.48 | 20 | 695386.58 | 695406.58 |  | 0.99997 | 1.8409 | 4.9089 | 0.12272 | 0.23011 | 15 | 0.073335 | 0.11 | 3.1638e-06 | 350 | 350 | 1.9047 | 8.2172e-05 | 0.34129 | 6.4712e-06 | 1984.237 | 0.0021167 | 0.35456 | 0.35456 | 1.3515 | 12 | 350 | 12 | 350 | 2.8571 | 0.53184 | 2.3253 | 0.18615 | 0.042547 |  | 0.39888 |  | 0.019377 |  | 0.08832 | 2301.1525 | 11362.0571 | 0.0027301 | 431.4884 | 0.004375 | 8462830.4514 | 0.0058 | 1.3125e-05 | 8467527.1198 | 8463261952.7183 | 0.0036 | 0.018 |  |  | 21.6 | 0.00078004 | 158859.085 | 6454817.098 | 0 | -14 | 6613676.1838 | 0.0022 | 13227338369.7485 | 8467513.1436 | 0.66 | 7.7945e-08 | 7.7945e-06 | 12 | -50 | -50
|  | 13 | 0.013 | 0.065 | 0.195 | 0.52 | 20 | 695386.58 | 695406.58 |  | 0.99997 | 1.8409 | 4.9089 | 0.12272 | 0.23011 | 15 | 0.079447 | 0.11917 | 3.4274e-06 | 350 | 350 | 1.9047 | 8.2172e-05 | 0.34129 | 6.4712e-06 | 2149.5901 | 0.0021167 | 0.36904 | 0.36904 | 1.3623 | 13 | 350 | 13 | 350 | 2.8571 | 0.55356 | 2.3036 | 0.19375 | 0.047975 |  | 0.44977 |  | 0.020796 |  | 0.093784 | 2383.9048 | 11770.6509 | 0.0030784 | 449.1074 | 0.004375 | 8462830.4514 | 0.0058 | 1.3125e-05 | 8468089.1618 | 8463279572.0337 | 0.0039 | 0.0195 |  |  | 23.4 | 0.00087955 | 170490.0675 | 6927411.1863 | 0 | -14 | 7097901.2546 | 0.0023833 | 14195788511.5941 | 8468075.1875 | 0.715 | 8.4435e-08 | 8.4435e-06 | 13 | -50 | -50
|  | 14 | 0.014 | 0.07 | 0.21 | 0.56 | 20 | 695386.58 | 695406.58 |  | 0.99997 | 1.8409 | 4.9089 | 0.12272 | 0.23011 | 15 | 0.085558 | 0.12834 | 3.6911e-06 | 350 | 350 | 1.9047 | 8.2172e-05 | 0.34129 | 6.4712e-06 | 2314.9432 | 0.0021167 | 0.38297 | 0.38297 | 1.3726 | 14 | 350 | 14 | 350 | 2.8571 | 0.57446 | 2.2827 | 0.20106 | 0.053616 |  | 0.50265 |  | 0.022193 |  | 0.099144 | 2462.6487 | 12159.453 | 0.0034404 | 466.0608 | 0.004375 | 8462830.4514 | 0.0058 | 1.3125e-05 | 8468671.9773 | 8463296525.7705 | 0.0042 | 0.021 |  |  | 25.2 | 0.00098296 | 181939.1656 | 7392614.8879 | 0 | -14 | 7574554.0545 | 0.0025667 | 15149094111.5686 | 8468658.005 | 0.77 | 9.0923e-08 | 9.0923e-06 | 14 | -50 | -50
|  | 15 | 0.015 | 0.075 | 0.225 | 0.6 | 20 | 695386.58 | 695406.58 |  | 0.99997 | 1.8409 | 4.9089 | 0.12272 | 0.23011 | 15 | 0.091669 | 0.1375 | 3.9547e-06 | 350 | 350 | 1.9047 | 8.2172e-05 | 0.34129 | 6.4712e-06 | 2480.2963 | 0.0021167 | 0.39641 | 0.39641 | 1.3825 | 15 | 350 | 15 | 350 | 2.8571 | 0.59462 | 2.2625 | 0.20812 | 0.059462 |  | 0.55746 |  | 0.023568 |  | 0.10441 | 2537.8009 | 12530.5207 | 0.0038155 | 482.4187 | 0.004375 | 8462830.4514 | 0.0058 | 1.3125e-05 | 8469274.8666 | 8463312884.1047 | 0.0045 | 0.0225 |  |  | 27 | 0.0010901 | 193213.0046 | 7850697.3987 | 0 | -14 | 8043910.4044 | 0.00275 | 16087806811.4304 | 8469260.8963 | 0.825 | 9.7411e-08 | 9.7411e-06 | 15 | -50 | -50
|  | 16 | 0.016 | 0.08 | 0.24 | 0.64 | 20 | 695386.58 | 695406.58 |  | 0.99997 | 1.8409 | 4.9089 | 0.12272 | 0.23011 | 15 | 0.097781 | 0.14667 | 4.2184e-06 | 350 | 350 | 1.9047 | 8.2172e-05 | 0.34129 | 6.4712e-06 | 2645.6494 | 0.0021167 | 0.40941 | 0.40941 | 1.3922 | 16 | 350 | 16 | 350 | 2.8571 | 0.61412 | 2.243 | 0.21494 | 0.065506 |  | 0.61412 |  | 0.024922 |  | 0.10959 | 2609.7097 | 12885.5737 | 0.0042033 | 498.2399 | 0.004375 | 8462830.4514 | 0.0058 | 1.3125e-05 | 8469897.198 | 8463328705.6847 | 0.0048 | 0.024 |  |  | 28.8 | 0.0012009 | 204317.5341 | 8301900.4689 | 0 | -14 | 8506218.0042 | 0.0029333 | 17012422011.263 | 8469883.2297 | 0.88 | 1.039e-07 | 1.039e-05 | 16 | -50 | -50
|  | 17 | 0.017 | 0.085 | 0.255 | 0.68 | 20 | 695386.58 | 695406.58 |  | 0.99997 | 1.8409 | 4.9089 | 0.12272 | 0.23011 | 15 | 0.10389 | 0.15584 | 4.482e-06 | 350 | 350 | 1.9047 | 8.2172e-05 | 0.34129 | 6.4712e-06 | 2811.0025 | 0.0021167 | 0.42201 | 0.42201 | 1.4015 | 17 | 350 | 17 | 350 | 2.8571 | 0.63302 | 2.2241 | 0.22156 | 0.071742 |  | 0.67258 |  | 0.026257 |  | 0.11469 | 2678.6697 | 13226.0673 | 0.0046035 | 513.574 | 0.004375 | 8462830.4514 | 0.0058 | 1.3125e-05 | 8470538.397 | 8463344040.1194 | 0.0051 | 0.0255 |  |  | 30.6 | 0.0013153 | 215258.1359 | 8746442.774 | 0 | -14 | 8961700.9112 | 0.0031167 | 17923387825.5219 | 8470524.4307 | 0.935 | 1.1038e-07 | 1.1038e-05 | 17 | -50 | -50
|  | 18 | 0.018 | 0.09 | 0.27 | 0.72 | 20 | 695386.58 | 695406.58 |  | 0.99997 | 1.8409 | 4.9089 | 0.12272 | 0.23011 | 15 | 0.11 | 0.165 | 4.7457e-06 | 350 | 350 | 1.9047 | 8.2172e-05 | 0.34129 | 6.4712e-06 | 2976.3556 | 0.0021167 | 0.43425 | 0.43425 | 1.4106 | 18 | 350 | 18 | 350 | 2.8571 | 0.65137 | 2.2058 | 0.22798 | 0.078165 |  | 0.73279 |  | 0.027572 |  | 0.11971 | 2744.933 | 13553.2456 | 0.0050156 | 528.4632 | 0.004375 | 8462830.4514 | 0.0058 | 1.3125e-05 | 8471197.9389 | 8463358929.8166 | 0.0054 | 0.027 |  |  | 32.4 | 0.001433 | 226039.709 | 9184523.3682 | 0 | -14 | 9410563.0787 | 0.0033 | 18821112160.5914 | 8471183.9746 | 0.99 | 1.1687e-07 | 1.1687e-05 | 18 | -50 | -50
|  | 19 | 0.019 | 0.095 | 0.285 | 0.76 | 20 | 695386.58 | 695406.58 |  | 0.99997 | 1.8409 | 4.9089 | 0.12272 | 0.23011 | 15 | 0.11611 | 0.17417 | 5.0093e-06 | 350 | 350 | 1.9047 | 8.2172e-05 | 0.34129 | 6.4712e-06 | 3141.7086 | 0.0021167 | 0.44615 | 0.44615 | 1.4194 | 19 | 350 | 19 | 350 | 2.8571 | 0.66922 | 2.1879 | 0.23423 | 0.084768 |  | 0.7947 |  | 0.028868 |  | 0.12466 | 2808.717 | 13868.1826 | 0.0054393 | 542.9444 | 0.004375 | 8462830.4514 | 0.0058 | 1.3125e-05 | 8471875.3416 | 8463373411.3667 | 0.0057 | 0.0285 |  |  | 34.2 | 0.0015541 | 236666.7375 | 9616324.4552 | 0 | -14 | 9852991.1943 | 0.0034833 | 19705968392.1041 | 8471861.3793 | 1.045 | 1.2335e-07 | 1.2335e-05 | 19 | -50 | -50
|  | 20 | 0.02 | 0.1 | 0.3 | 0.8 | 20 | 695386.58 | 695406.58 |  | 0.99997 | 1.8409 | 4.9089 | 0.12272 | 0.23011 | 15 | 0.12223 | 0.18334 | 5.273e-06 | 350 | 350 | 1.9047 | 8.2172e-05 | 0.34129 | 6.4712e-06 | 3307.0617 | 0.0021167 | 0.45774 | 0.45774 | 1.428 | 20 | 350 | 20 | 350 | 2.8571 | 0.68661 | 2.1705 | 0.24031 | 0.091548 |  | 0.85826 |  | 0.030146 |  | 0.12955 | 2870.2111 | 14171.8126 | 0.0058743 | 557.0492 | 0.004375 | 8462830.4514 | 0.0058 | 1.3125e-05 | 8472570.1606 | 8463387516.6019 | 0.006 | 0.03 |  |  | 36 | 0.0016784 | 247143.3465 | 10042013.6397 | 0 | -14 | 10289156.9878 | 0.0036667 | 20578299979.3456 | 8472556.2003 | 1.1 | 1.2983e-07 | 1.2983e-05 | 20 | -50 | -50
|  | 21 | 0.021 | 0.105 | 0.315 | 0.84 | 20 | 695386.58 | 695406.58 |  | 0.99997 | 1.8409 | 4.9089 | 0.12272 | 0.23011 | 15 | 0.12834 | 0.19251 | 5.5366e-06 | 350 | 350 | 1.9047 | 8.2172e-05 | 0.34129 | 6.4712e-06 | 3472.4148 | 0.0021167 | 0.46904 | 0.46904 | 1.4363 | 21 | 350 | 21 | 350 | 2.8571 | 0.70356 | 2.1536 | 0.24625 | 0.098499 |  | 0.92343 |  | 0.031406 |  | 0.13438 | 2929.581 | 14464.9547 | 0.0063203 | 570.8055 | 0.004375 | 8462830.4514 | 0.0058 | 1.3125e-05 | 8473281.9841 | 8463401273.4199 | 0.0063 | 0.0315 |  |  | 37.8 | 0.0018058 | 257473.3469 | 10461745.7792 | 0 | -14 | 10719219.128 | 0.00385 | 21438424259.7384 | 8473268.0257 | 1.155 | 1.3631e-07 | 1.3631e-05 | 21 | -50 | -50
|  | 22 | 0.022 | 0.11 | 0.33 | 0.88 | 20 | 695386.58 | 695406.58 |  | 0.99997 | 1.8409 | 4.9089 | 0.12272 | 0.23011 | 15 | 0.13445 | 0.20167 | 5.8003e-06 | 350 | 350 | 1.9047 | 8.2172e-05 | 0.34129 | 6.4712e-06 | 3637.7679 | 0.0021167 | 0.48008 | 0.48008 | 1.4445 | 22 | 350 | 22 | 350 | 2.8571 | 0.72012 | 2.137 | 0.25204 | 0.10562 |  | 0.99016 |  | 0.032649 |  | 0.13915 | 2986.9732 | 14748.3318 | 0.0067771 | 584.2381 | 0.004375 | 8462830.4514 | 0.0058 | 1.3125e-05 | 8474010.4294 | 8463414706.4333 | 0.0066 | 0.033 |  |  | 39.6 | 0.0019363 | 267660.2743 | 10875664.5227 | 0 | -14 | 11143324.7989 | 0.0040333 | 22286635601.7586 | 8473996.473 | 1.21 | 1.4279e-07 | 1.4279e-05 | 22 | -50 | -50
|  | 23 | 0.023 | 0.115 | 0.345 | 0.92 | 20 | 695386.58 | 695406.58 |  | 0.99997 | 1.8409 | 4.9089 | 0.12272 | 0.23011 | 15 | 0.14056 | 0.21084 | 6.0639e-06 | 350 | 350 | 1.9047 | 8.2172e-05 | 0.34129 | 6.4712e-06 | 3803.121 | 0.0021167 | 0.49087 | 0.49087 | 1.4525 | 23 | 350 | 23 | 350 | 2.8571 | 0.7363 | 2.1208 | 0.25771 | 0.1129 |  | 1.0584 |  | 0.033875 |  | 0.14387 | 3042.5177 | 15022.5854 | 0.0072444 | 597.3687 | 0.004375 | 8462830.4514 | 0.0058 | 1.3125e-05 | 8474755.1399 | 8463427837.4862 | 0.0069 | 0.0345 |  |  | 41.4 | 0.0020698 | 277707.4198 | 11283903.6008 | 0 | -14 | 11561611.0226 | 0.0042167 | 23123208049.3842 | 8474741.1855 | 1.265 | 1.4927e-07 | 1.4927e-05 | 23 | -50 | -50
|  | 24 | 0.024 | 0.12 | 0.36 | 0.96 | 20 | 695386.58 | 695406.58 |  | 0.99997 | 1.8409 | 4.9089 | 0.12272 | 0.23011 | 15 | 0.14667 | 0.22001 | 6.3276e-06 | 350 | 350 | 1.9047 | 8.2172e-05 | 0.34129 | 6.4712e-06 | 3968.4741 | 0.0021167 | 0.50143 | 0.50143 | 1.4603 | 24 | 350 | 24 | 350 | 2.8571 | 0.75214 | 2.105 | 0.26325 | 0.12034 |  | 1.1282 |  | 0.035083 |  | 0.14854 | 3096.3304 | 15288.2883 | 0.007722 | 610.2168 | 0.004375 | 8462830.4514 | 0.0058 | 1.3125e-05 | 8475515.7817 | 8463440686.0721 | 0.0072 | 0.036 |  |  | 43.2 | 0.0022063 | 287617.8574 | 11686587.9177 | 0 | -14 | 11974205.7773 | 0.0044 | 23948397558.9017 | 8475501.8293 | 1.32 | 1.5574e-07 | 1.5574e-05 | 24 | -50 | -50
|  | 25 | 0.025 | 0.125 | 0.375 | 1 | 20 | 695386.58 | 695406.58 |  | 0.99997 | 1.8409 | 4.9089 | 0.12272 | 0.23011 | 15 | 0.15278 | 0.22917 | 6.5912e-06 | 350 | 350 | 1.9047 | 8.2172e-05 | 0.34129 | 6.4712e-06 | 4133.8272 | 0.0021167 | 0.51177 | 0.51177 | 1.468 | 25 | 350 | 25 | 350 | 2.8571 | 0.76765 | 2.0895 | 0.26868 | 0.12794 |  | 1.1995 |  | 0.036276 |  | 0.15315 | 3148.5153 | 15545.9541 | 0.0082096 | 622.7999 | 0.004375 | 8462830.4514 | 0.0058 | 1.3125e-05 | 8476292.0422 | 8463453269.6732 | 0.0075 | 0.0375 |  |  | 45 | 0.0023456 | 297394.4668 | 12083834.4813 | 0 | -14 | 12381228.9505 | 0.0045833 | 24762443905.4826 | 8476278.0918 | 1.375 | 1.6222e-07 | 1.6222e-05 | 25 | -50 | -50
|  | 26 | 0.026 | 0.13 | 0.39 | 1.04 | 20 | 695386.58 | 695406.58 |  | 0.99997 | 1.8409 | 4.9089 | 0.12272 | 0.23011 | 15 | 0.15889 | 0.23834 | 6.8549e-06 | 350 | 350 | 1.9047 | 8.2172e-05 | 0.34129 | 6.4712e-06 | 4299.1802 | 0.0021167 | 0.5219 | 0.5219 | 1.4755 | 26 | 350 | 26 | 350 | 2.8571 | 0.78285 | 2.0743 | 0.274 | 0.13569 |  | 1.2721 |  | 0.037452 |  | 0.15773 | 3199.1663 | 15796.0458 | 0.0087071 | 635.1338 | 0.004375 | 8462830.4514 | 0.0058 | 1.3125e-05 | 8477083.6273 | 8463465604.0395 | 0.0078 | 0.039 |  |  | 46.8 | 0.0024877 | 307039.953 | 12475753.202 | 0 | -14 | 12782793.1575 | 0.0047667 | 25565572319.6969 | 8477069.6788 | 1.43 | 1.6869e-07 | 1.6869e-05 | 26 | -50 | -50
|  | 27 | 0.027 | 0.135 | 0.405 | 1.08 | 20 | 695386.58 | 695406.58 |  | 0.99997 | 1.8409 | 4.9089 | 0.12272 | 0.23011 | 15 | 0.165 | 0.24751 | 7.1185e-06 | 350 | 350 | 1.9047 | 8.2172e-05 | 0.34129 | 6.4712e-06 | 4464.5333 | 0.0021167 | 0.53184 | 0.53184 | 1.4828 | 27 | 350 | 27 | 350 | 2.8571 | 0.79776 | 2.0594 | 0.27922 | 0.1436 |  | 1.3462 |  | 0.038613 |  | 0.16225 | 3248.3681 | 16038.9823 | 0.0092142 | 647.2327 | 0.004375 | 8462830.4514 | 0.0058 | 1.3125e-05 | 8477890.2597 | 8463477703.4201 | 0.0081 | 0.0405 |  |  | 48.6 | 0.0026326 | 316556.8633 | 12862447.5822 | 0 | -14 | 13179004.4482 | 0.00495 | 26357994901.2479 | 8477876.3133 | 1.485 | 1.7516e-07 | 1.7516e-05 | 27 | -50 | -50
|  | 28 | 0.028 | 0.14 | 0.42 | 1.12 | 20 | 695386.58 | 695406.58 |  | 0.99997 | 1.8409 | 4.9089 | 0.12272 | 0.23011 | 15 | 0.17112 | 0.25667 | 7.3822e-06 | 350 | 350 | 1.9047 | 8.2172e-05 | 0.34129 | 6.4712e-06 | 4629.8864 | 0.0021167 | 0.5416 | 0.5416 | 1.4901 | 28 | 350 | 28 | 350 | 2.8571 | 0.8124 | 2.0447 | 0.28434 | 0.15165 |  | 1.4217 |  | 0.039759 |  | 0.16674 | 3296.1978 | 16275.1438 | 0.0097308 | 659.1095 | 0.004375 | 8462830.4514 | 0.0058 | 1.3125e-05 | 8478711.6781 | 8463489580.7558 | 0.0084 | 0.042 |  |  | 50.4 | 0.0027802 | 325947.6021 | 13244015.3163 | 0 | -14 | 13569962.9212 | 0.0051333 | 27139911847.4725 | 8478697.7336 | 1.54 | 1.8163e-07 | 1.8163e-05 | 28 | -50 | -50
|  | 29 | 0.029 | 0.145 | 0.435 | 1.16 | 20 | 695386.58 | 695406.58 |  | 0.99997 | 1.8409 | 4.9089 | 0.12272 | 0.23011 | 15 | 0.17723 | 0.26584 | 7.6458e-06 | 350 | 350 | 1.9047 | 8.2172e-05 | 0.34129 | 6.4712e-06 | 4795.2395 | 0.0021167 | 0.55119 | 0.55119 | 1.4972 | 29 | 350 | 29 | 350 | 2.8571 | 0.82678 | 2.0304 | 0.28937 | 0.15984 |  | 1.4985 |  | 0.040889 |  | 0.17119 | 3342.7257 | 16504.8773 | 0.010257 | 670.776 | 0.004375 | 8462830.4514 | 0.0058 | 1.3125e-05 | 8479547.6348 | 8463501247.8418 | 0.0087 | 0.0435 |  |  | 52.2 | 0.0029305 | 335214.4436 | 13620548.8142 | 0 | -14 | 13955763.2607 | 0.0053167 | 27911512526.6931 | 8479533.6923 | 1.595 | 1.881e-07 | 1.881e-05 | 29 | -50 | -50
|  | 30 | 0.03 | 0.15 | 0.45 | 1.2 | 20 | 695386.58 | 695406.58 |  | 0.99997 | 1.8409 | 4.9089 | 0.12272 | 0.23011 | 15 | 0.18334 | 0.27501 | 7.9095e-06 | 350 | 350 | 1.9047 | 8.2172e-05 | 0.34129 | 6.4712e-06 | 4960.5926 | 0.0021167 | 0.56061 | 0.56061 | 1.5042 | 30 | 350 | 30 | 350 | 2.8571 | 0.84092 | 2.0162 | 0.29432 | 0.16818 |  | 1.5767 |  | 0.042005 |  | 0.1756 | 3388.0159 | 16728.5 | 0.010792 | 682.2431 | 0.004375 | 8462830.4514 | 0.0058 | 1.3125e-05 | 8480397.8954 | 8463512715.4645 | 0.009 | 0.045 |  |  | 54 | 0.0030834 | 344359.5434 | 13992135.6612 | 0 | -14 | 14336495.2076 | 0.0055 | 28672976420.7414 | 8480383.9549 | 1.65 | 1.9457e-07 | 1.9457e-05 | 30 | -50 | -50
|  | 31 | 0.031 | 0.155 | 0.465 | 1.24 | 20 | 695386.58 | 695406.58 |  | 0.99997 | 1.8409 | 4.9089 | 0.12272 | 0.23011 | 15 | 0.18945 | 0.28417 | 8.1731e-06 | 350 | 350 | 1.9047 | 8.2172e-05 | 0.34129 | 6.4712e-06 | 5125.9457 | 0.0021167 | 0.56988 | 0.56988 | 1.511 | 31 | 350 | 31 | 350 | 2.8571 | 0.85482 | 2.0023 | 0.29919 | 0.17666 |  | 1.6562 |  | 0.043106 |  | 0.17997 | 3432.1274 | 16946.3029 | 0.011336 | 693.5206 | 0.004375 | 8462830.4514 | 0.0058 | 1.3125e-05 | 8481262.237 | 8463523993.5184 | 0.0093 | 0.0465 |  |  | 55.8 | 0.0032388 | 353384.9483 | 14358859.0239 | 0 | -14 | 14712243.9754 | 0.0056833 | 29424473956.4729 | 8481248.2985 | 1.705 | 2.0103e-07 | 2.0103e-05 | 31 | -50 | -50
|  | 32 | 0.032 | 0.16 | 0.48 | 1.28 | 20 | 695386.58 | 695406.58 |  | 0.99997 | 1.8409 | 4.9089 | 0.12272 | 0.23011 | 15 | 0.19556 | 0.29334 | 8.4368e-06 | 350 | 350 | 1.9047 | 8.2172e-05 | 0.34129 | 6.4712e-06 | 5291.2988 | 0.0021167 | 0.579 | 0.579 | 1.5178 | 32 | 350 | 32 | 350 | 2.8571 | 0.8685 | 1.9886 | 0.30397 | 0.18528 |  | 1.737 |  | 0.044192 |  | 0.1843 | 3475.1144 | 17158.5536 | 0.011889 | 704.6177 | 0.004375 | 8462830.4514 | 0.0058 | 1.3125e-05 | 8482140.4481 | 8463535091.106 | 0.0096 | 0.048 |  |  | 57.6 | 0.0033968 | 362292.6052 | 14720798.0098 | 0 | -14 | 15083090.6183 | 0.0058667 | 30166167242.5369 | 8482126.5115 | 1.76 | 2.075e-07 | 2.075e-05 | 32 | -50 | -50
|  | 33 | 0.033 | 0.165 | 0.495 | 1.32 | 20 | 695386.58 | 695406.58 |  | 0.99997 | 1.8409 | 4.9089 | 0.12272 | 0.23011 | 15 | 0.20167 | 0.30251 | 8.7004e-06 | 350 | 350 | 1.9047 | 8.2172e-05 | 0.34129 | 6.4712e-06 | 5456.6519 | 0.0021167 | 0.58797 | 0.58797 | 1.5244 | 33 | 350 | 33 | 350 | 2.8571 | 0.88196 | 1.9752 | 0.30869 | 0.19403 |  | 1.819 |  | 0.045265 |  | 0.18861 | 3517.027 | 17365.4991 | 0.01245 | 715.5426 | 0.004375 | 8462830.4514 | 0.0058 | 1.3125e-05 | 8483032.3268 | 8463546016.6239 | 0.0099 | 0.0495 |  |  | 59.4 | 0.0035572 | 371084.369 | 15078027.9869 | 0 | -14 | 15449112.3594 | 0.00605 | 30898210724.8476 | 8483018.3923 | 1.815 | 2.1396e-07 | 2.1396e-05 | 33 | -50 | -50
|  | 34 | 0.034 | 0.17 | 0.51 | 1.36 | 20 | 695386.58 | 695406.58 |  | 0.99997 | 1.8409 | 4.9089 | 0.12272 | 0.23011 | 15 | 0.20778 | 0.31168 | 8.9641e-06 | 350 | 350 | 1.9047 | 8.2172e-05 | 0.34129 | 6.4712e-06 | 5622.0049 | 0.0021167 | 0.59682 | 0.59682 | 1.531 | 34 | 350 | 34 | 350 | 2.8571 | 0.89523 | 1.9619 | 0.31333 | 0.20292 |  | 1.9024 |  | 0.046323 |  | 0.19288 | 3557.9114 | 17567.368 | 0.013021 | 726.3033 | 0.004375 | 8462830.4514 | 0.0058 | 1.3125e-05 | 8483937.681 | 8463556777.8374 | 0.0102 | 0.051 |  |  | 61.2 | 0.0037202 | 379762.0095 | 15430620.8696 | 0 | -14 | 15810382.8829 | 0.0062333 | 31620751771.9401 | 8483923.7484 | 1.87 | 2.2042e-07 | 2.2042e-05 | 34 | -50 | -50
|  | 35 | 0.035 | 0.175 | 0.525 | 1.4 | 20 | 695386.58 | 695406.58 |  | 0.99997 | 1.8409 | 4.9089 | 0.12272 | 0.23011 | 15 | 0.2139 | 0.32084 | 9.2277e-06 | 350 | 350 | 1.9047 | 8.2172e-05 | 0.34129 | 6.4712e-06 | 5787.358 | 0.0021167 | 0.60553 | 0.60553 | 1.5374 | 35 | 350 | 35 | 350 | 2.8571 | 0.9083 | 1.9488 | 0.3179 | 0.21194 |  | 1.9869 |  | 0.047368 |  | 0.19712 | 3597.8105 | 17764.3719 | 0.013599 | 736.9068 | 0.004375 | 8462830.4514 | 0.0058 | 1.3125e-05 | 8484856.3269 | 8463567381.9442 | 0.0105 | 0.0525 |  |  | 63 | 0.0038855 | 388327.2181 | 15778645.3746 | 0 | -14 | 16166972.5966 | 0.0064167 | 32333931199.57 | 8484842.3963 | 1.925 | 2.2688e-07 | 2.2688e-05 | 35 | -50 | -50
|  | 36 | 0.036 | 0.18 | 0.54 | 1.44 | 20 | 695386.58 | 695406.58 |  | 0.99997 | 1.8409 | 4.9089 | 0.12272 | 0.23011 | 15 | 0.22001 | 0.33001 | 9.4914e-06 | 350 | 350 | 1.9047 | 8.2172e-05 | 0.34129 | 6.4712e-06 | 5952.7111 | 0.0021167 | 0.61412 | 0.61412 | 1.5438 | 36 | 350 | 36 | 350 | 2.8571 | 0.92118 | 1.936 | 0.32241 | 0.22108 |  | 2.0727 |  | 0.048399 |  | 0.20133 | 3636.7642 | 17956.7075 | 0.014186 | 747.3599 | 0.004375 | 8462830.4514 | 0.0058 | 1.3125e-05 | 8485788.089 | 8463577835.6319 | 0.0108 | 0.054 |  |  | 64.8 | 0.0040532 | 396781.6127 | 16122167.2512 | 0 | -14 | 16518948.8679 | 0.0066 | 33037883742.4321 | 8485774.1604 | 1.98 | 2.3333e-07 | 2.3333e-05 | 36 | -50 | -50
|  | 37 | 0.037 | 0.185 | 0.555 | 1.48 | 20 | 695386.58 | 695406.58 |  | 0.99997 | 1.8409 | 4.9089 | 0.12272 | 0.23011 | 15 | 0.22612 | 0.33918 | 9.755e-06 | 350 | 350 | 1.9047 | 8.2172e-05 | 0.34129 | 6.4712e-06 | 6118.0642 | 0.0021167 | 0.62259 | 0.62259 | 1.5501 | 37 | 350 | 37 | 350 | 2.8571 | 0.93389 | 1.9233 | 0.32686 | 0.23036 |  | 2.1596 |  | 0.049417 |  | 0.20551 | 3674.8095 | 18144.5581 | 0.014781 | 757.6688 | 0.004375 | 8462830.4514 | 0.0058 | 1.3125e-05 | 8486732.7993 | 8463588145.1264 | 0.0111 | 0.0555 |  |  | 66.6 | 0.0042232 | 405126.7437 | 16461249.4886 | 0 | -14 | 16866376.2364 | 0.0067833 | 33732738479.6614 | 8486718.8726 | 2.035 | 2.3979e-07 | 2.3979e-05 | 37 | -50 | -50
|  | 38 | 0.038 | 0.19 | 0.57 | 1.52 | 20 | 695386.58 | 695406.58 |  | 0.99997 | 1.8409 | 4.9089 | 0.12272 | 0.23011 | 15 | 0.23223 | 0.34834 | 1.0019e-05 | 350 | 350 | 1.9047 | 8.2172e-05 | 0.34129 | 6.4712e-06 | 6283.4173 | 0.0021167 | 0.63095 | 0.63095 | 1.5563 | 38 | 350 | 38 | 350 | 2.8571 | 0.94642 | 1.9107 | 0.33125 | 0.23976 |  | 2.2478 |  | 0.050422 |  | 0.20966 | 3711.981 | 18328.0946 | 0.015385 | 767.8393 | 0.004375 | 8462830.4514 | 0.0058 | 1.3125e-05 | 8487690.2966 | 8463598316.2357 | 0.0114 | 0.057 |  |  | 68.4 | 0.0043956 | 413364.0979 | 16795952.5042 | 0 | -14 | 17209316.6064 | 0.0069667 | 34418619219.7805 | 8487676.3719 | 2.09 | 2.4624e-07 | 2.4624e-05 | 38 | -50 | -50
|  | 39 | 0.039 | 0.195 | 0.585 | 1.56 | 20 | 695386.58 | 695406.58 |  | 0.99997 | 1.8409 | 4.9089 | 0.12272 | 0.23011 | 15 | 0.23834 | 0.35751 | 1.0282e-05 | 350 | 350 | 1.9047 | 8.2172e-05 | 0.34129 | 6.4712e-06 | 6448.7704 | 0.0021167 | 0.6392 | 0.6392 | 1.5624 | 39 | 350 | 39 | 350 | 2.8571 | 0.95879 | 1.8983 | 0.33558 | 0.24929 |  | 2.3371 |  | 0.051414 |  | 0.21378 | 3748.3112 | 18507.4765 | 0.015996 | 777.8768 | 0.004375 | 8462830.4514 | 0.0058 | 1.3125e-05 | 8488660.4264 | 8463608354.388 | 0.0117 | 0.0585 |  |  | 70.2 | 0.0045703 | 421495.1032 | 17126334.3137 | 0 | -14 | 17547829.4214 | 0.00715 | 35095644849.9316 | 8488646.5038 | 2.145 | 2.5269e-07 | 2.5269e-05 | 39 | -50 | -50
|  | 40 | 0.04 | 0.2 | 0.6 | 1.6 | 20 | 695386.58 | 695406.58 |  | 0.99997 | 1.8409 | 4.9089 | 0.12272 | 0.23011 | 15 | 0.24445 | 0.36668 | 1.0546e-05 | 350 | 350 | 1.9047 | 8.2172e-05 | 0.34129 | 6.4712e-06 | 6614.1235 | 0.0021167 | 0.64734 | 0.64734 | 1.5684 | 40 | 350 | 40 | 350 | 2.8571 | 0.97101 | 1.8861 | 0.33985 | 0.25894 |  | 2.4275 |  | 0.052393 |  | 0.21788 | 3783.8302 | 18682.8535 | 0.016615 | 787.7865 | 0.004375 | 8462830.4514 | 0.0058 | 1.3125e-05 | 8489643.0405 | 8463618264.6657 | 0.012 | 0.06 |  |  | 72 | 0.0047472 | 429521.132 | 17452450.6863 | 0 | -14 | 17881971.8231 | 0.0073333 | 35763929653.5446 | 8489629.1198 | 2.2 | 2.5914e-07 | 2.5914e-05 | 40 | -50 | -50
|  | 41 | 0.041 | 0.205 | 0.615 | 1.64 | 20 | 695386.58 | 695406.58 |  | 0.99997 | 1.8409 | 4.9089 | 0.12272 | 0.23011 | 15 | 0.25056 | 0.37584 | 1.081e-05 | 350 | 350 | 1.9047 | 8.2172e-05 | 0.34129 | 6.4712e-06 | 6779.4765 | 0.0021167 | 0.65538 | 0.65538 | 1.5744 | 41 | 350 | 41 | 350 | 2.8571 | 0.98307 | 1.8741 | 0.34407 | 0.26871 |  | 2.5191 |  | 0.053359 |  | 0.22195 | 3818.5665 | 18854.3657 | 0.017242 | 797.573 | 0.004375 | 8462830.4514 | 0.0058 | 1.3125e-05 | 8490637.9962 | 8463628051.8356 | 0.0123 | 0.0615 |  |  | 73.8 | 0.0049263 | 437443.5053 | 17774355.2861 | 0 | -14 | 18211798.7963 | 0.0075167 | 36423583600.0168 | 8490624.0775 | 2.255 | 2.6559e-07 | 2.6559e-05 | 41 | -50 | -50
|  | 42 | 0.042 | 0.21 | 0.63 | 1.68 | 20 | 695386.58 | 695406.58 |  | 0.99997 | 1.8409 | 4.9089 | 0.12272 | 0.23011 | 15 | 0.25667 | 0.38501 | 1.1073e-05 | 350 | 350 | 1.9047 | 8.2172e-05 | 0.34129 | 6.4712e-06 | 6944.8296 | 0.0021167 | 0.66332 | 0.66332 | 1.5802 | 42 | 350 | 42 | 350 | 2.8571 | 0.99499 | 1.8622 | 0.34825 | 0.2786 |  | 2.6118 |  | 0.054313 |  | 0.226 | 3852.5468 | 19022.1449 | 0.017877 | 807.2409 | 0.004375 | 8462830.4514 | 0.0058 | 1.3125e-05 | 8491645.1565 | 8463637720.3752 | 0.0126 | 0.063 |  |  | 75.6 | 0.0051076 | 445263.4949 | 18092099.8009 | 0 | -14 | 18537363.3009 | 0.0077 | 37074712609.4979 | 8491631.2398 | 2.31 | 2.7203e-07 | 2.7203e-05 | 42 | -50 | -50
|  | 43 | 0.043 | 0.215 | 0.645 | 1.72 | 20 | 695386.58 | 695406.58 |  | 0.99997 | 1.8409 | 4.9089 | 0.12272 | 0.23011 | 15 | 0.26279 | 0.39418 | 1.1337e-05 | 350 | 350 | 1.9047 | 8.2172e-05 | 0.34129 | 6.4712e-06 | 7110.1827 | 0.0021167 | 0.67118 | 0.67118 | 1.5861 | 43 | 350 | 43 | 350 | 2.8571 | 1.0068 | 1.8504 | 0.35237 | 0.28861 |  | 2.7057 |  | 0.055254 |  | 0.23002 | 3885.796 | 19186.3149 | 0.018519 | 816.7944 | 0.004375 | 8462830.4514 | 0.0058 | 1.3125e-05 | 8492664.3892 | 8463647274.4973 | 0.0129 | 0.0645 |  |  | 77.4 | 0.0052911 | 452982.3274 | 18405734.0611 | 0 | -14 | 18858716.3938 | 0.0078833 | 37717418795.4643 | 8492650.4744 | 2.365 | 2.7848e-07 | 2.7848e-05 | 43 | -50 | -50
|  | 44 | 0.044 | 0.22 | 0.66 | 1.76 | 20 | 695386.58 | 695406.58 |  | 0.99997 | 1.8409 | 4.9089 | 0.12272 | 0.23011 | 15 | 0.2689 | 0.40334 | 1.1601e-05 | 350 | 350 | 1.9047 | 8.2172e-05 | 0.34129 | 6.4712e-06 | 7275.5358 | 0.0021167 | 0.67893 | 0.67893 | 1.5918 | 44 | 350 | 44 | 350 | 2.8571 | 1.0184 | 1.8387 | 0.35644 | 0.29873 |  | 2.8006 |  | 0.056184 |  | 0.23402 | 3918.338 | 19346.9926 | 0.019169 | 826.2374 | 0.004375 | 8462830.4514 | 0.0058 | 1.3125e-05 | 8493695.567 | 8463656718.1709 | 0.0132 | 0.066 |  |  | 79.2 | 0.0054767 | 460601.1859 | 18715306.1483 | 0 | -14 | 19175907.3397 | 0.0080667 | 38351800687.4229 | 8493681.6543 | 2.42 | 2.8492e-07 | 2.8492e-05 | 44 | -50 | -50
|  | 45 | 0.045 | 0.225 | 0.675 | 1.8 | 20 | 695386.58 | 695406.58 |  | 0.99997 | 1.8409 | 4.9089 | 0.12272 | 0.23011 | 15 | 0.27501 | 0.41251 | 1.1864e-05 | 350 | 350 | 1.9047 | 8.2172e-05 | 0.34129 | 6.4712e-06 | 7440.8889 | 0.0021167 | 0.68661 | 0.68661 | 1.5975 | 45 | 350 | 45 | 350 | 2.8571 | 1.0299 | 1.8272 | 0.36047 | 0.30897 |  | 2.8966 |  | 0.057101 |  | 0.238 | 3950.195 | 19504.288 | 0.019826 | 835.5738 | 0.004375 | 8462830.4514 | 0.0058 | 1.3125e-05 | 8494738.5674 | 8463666055.1408 | 0.0135 | 0.0675 |  |  | 81 | 0.0056645 | 468121.2134 | 19020862.4948 | 0 | -14 | 19488983.7138 | 0.00825 | 38977953435.7906 | 8494724.6567 | 2.475 | 2.9136e-07 | 2.9136e-05 | 45 | -50 | -50
|  | 46 | 0.046 | 0.23 | 0.69 | 1.84 | 20 | 695386.58 | 695406.58 |  | 0.99997 | 1.8409 | 4.9089 | 0.12272 | 0.23011 | 15 | 0.28112 | 0.42168 | 1.2128e-05 | 350 | 350 | 1.9047 | 8.2172e-05 | 0.34129 | 6.4712e-06 | 7606.242 | 0.0021167 | 0.69419 | 0.69419 | 1.6031 | 46 | 350 | 46 | 350 | 2.8571 | 1.0413 | 1.8159 | 0.36445 | 0.31933 |  | 2.9937 |  | 0.058006 |  | 0.24196 | 3981.388 | 19658.3051 | 0.02049 | 844.8069 | 0.004375 | 8462830.4514 | 0.0058 | 1.3125e-05 | 8495793.2719 | 8463675288.9448 | 0.0138 | 0.069 |  |  | 82.8 | 0.0058544 | 475543.5141 | 19322447.9762 | 0 | -14 | 19797991.4962 | 0.0084333 | 39595969000.7403 | 8495779.3632 | 2.53 | 2.9779e-07 | 2.9779e-05 | 46 | -50 | -50
|  | 47 | 0.047 | 0.235 | 0.705 | 1.88 | 20 | 695386.58 | 695406.58 |  | 0.99997 | 1.8409 | 4.9089 | 0.12272 | 0.23011 | 15 | 0.28723 | 0.43085 | 1.2392e-05 | 350 | 350 | 1.9047 | 8.2172e-05 | 0.34129 | 6.4712e-06 | 7771.5951 | 0.0021167 | 0.7017 | 0.7017 | 1.6087 | 47 | 350 | 47 | 350 | 2.8571 | 1.0525 | 1.8046 | 0.36839 | 0.3298 |  | 3.0919 |  | 0.0589 |  | 0.24589 | 4011.937 | 19809.1423 | 0.021162 | 853.9402 | 0.004375 | 8462830.4514 | 0.0058 | 1.3125e-05 | 8496859.5662 | 8463684422.9296 | 0.0141 | 0.0705 |  |  | 84.6 | 0.0060463 | 482869.1563 | 19620105.9966 | 0 | -14 | 20102975.159 | 0.0086167 | 40205936326.5939 | 8496845.6594 | 2.585 | 3.0423e-07 | 3.0423e-05 | 47 | -50 | -50
|  | 48 | 0.048 | 0.24 | 0.72 | 1.92 | 20 | 695386.58 | 695406.58 |  | 0.99997 | 1.8409 | 4.9089 | 0.12272 | 0.23011 | 15 | 0.29334 | 0.44001 | 1.2655e-05 | 350 | 350 | 1.9047 | 8.2172e-05 | 0.34129 | 6.4712e-06 | 7936.9481 | 0.0021167 | 0.70912 | 0.70912 | 1.6142 | 48 | 350 | 48 | 350 | 2.8571 | 1.0637 | 1.7935 | 0.37229 | 0.34038 |  | 3.1911 |  | 0.059782 |  | 0.24981 | 4041.8609 | 19956.8928 | 0.021841 | 862.9769 | 0.004375 | 8462830.4514 | 0.0058 | 1.3125e-05 | 8497937.3398 | 8463693460.2646 | 0.0144 | 0.072 |  |  | 86.4 | 0.0062403 | 490099.174 | 19913878.5669 | 0 | -14 | 20403977.7472 | 0.0088 | 40807941503.1534 | 8497923.435 | 2.64 | 3.1066e-07 | 3.1066e-05 | 48 | -50 | -50
|  | 49 | 0.049 | 0.245 | 0.735 | 1.96 | 20 | 695386.58 | 695406.58 |  | 0.99997 | 1.8409 | 4.9089 | 0.12272 | 0.23011 | 15 | 0.29945 | 0.44918 | 1.2919e-05 | 350 | 350 | 1.9047 | 8.2172e-05 | 0.34129 | 6.4712e-06 | 8102.3012 | 0.0021167 | 0.71647 | 0.71647 | 1.6196 | 49 | 350 | 49 | 350 | 2.8571 | 1.0747 | 1.7824 | 0.37615 | 0.35107 |  | 3.2913 |  | 0.060652 |  | 0.2537 | 4071.1774 | 20101.6449 | 0.022527 | 871.9199 | 0.004375 | 8462830.4514 | 0.0058 | 1.3125e-05 | 8499026.4858 | 8463702403.9551 | 0.0147 | 0.0735 |  |  | 88.2 | 0.0064363 | 497234.5686 | 20203806.3781 | 0 | -14 | 20701040.9531 | 0.0089833 | 41402067915.2008 | 8499012.583 | 2.695 | 3.171e-07 | 3.171e-05 | 49 | -50 | -50
|  | 50 | 0.05 | 0.25 | 0.75 | 2 | 20 | 695386.58 | 695406.58 |  | 0.99997 | 1.8409 | 4.9089 | 0.12272 | 0.23011 | 15 | 0.30556 | 0.45835 | 1.3182e-05 | 350 | 350 | 1.9047 | 8.2172e-05 | 0.34129 | 6.4712e-06 | 8267.6543 | 0.0021167 | 0.72375 | 0.72375 | 1.625 | 50 | 350 | 50 | 350 | 2.8571 | 1.0856 | 1.7715 | 0.37997 | 0.36187 |  | 3.3926 |  | 0.061511 |  | 0.25757 | 4099.9037 | 20243.4823 | 0.02322 | 880.7721 | 0.004375 | 8462830.4514 | 0.0058 | 1.3125e-05 | 8500126.901 | 8463711256.8535 | 0.015 | 0.075 |  |  | 90 | 0.0066343 | 504276.3106 | 20489928.8688 | 0 | -14 | 20994205.1861 | 0.0091667 | 41988396381.2613 | 8500113.0001 | 2.75 | 3.2353e-07 | 3.2353e-05 | 50 | -50 | -50
|  | 51 | 0.051 | 0.255 | 0.765 | 2.04 | 20 | 695386.58 | 695406.58 |  | 0.99997 | 1.8409 | 4.9089 | 0.12272 | 0.23011 | 15 | 0.31168 | 0.46751 | 1.3446e-05 | 350 | 350 | 1.9047 | 8.2172e-05 | 0.34129 | 6.4712e-06 | 8433.0074 | 0.0021167 | 0.73095 | 0.73095 | 1.6303 | 51 | 350 | 51 | 350 | 2.8571 | 1.0964 | 1.7607 | 0.38375 | 0.37278 |  | 3.4948 |  | 0.062359 |  | 0.26143 | 4128.0558 | 20382.4848 | 0.02392 | 889.5362 | 0.004375 | 8462830.4514 | 0.0058 | 1.3125e-05 | 8501238.4851 | 8463720021.6708 | 0.0153 | 0.0765 |  |  | 91.8 | 0.0068344 | 511225.3415 | 20772284.2883 | 0 | -14 | 21283509.6366 | 0.00935 | 42567005282.5998 | 8501224.5863 | 2.805 | 3.2995e-07 | 3.2995e-05 | 51 | -50 | -50
|  | 52 | 0.052 | 0.26 | 0.78 | 2.08 | 20 | 695386.58 | 695406.58 |  | 0.99997 | 1.8409 | 4.9089 | 0.12272 | 0.23011 | 15 | 0.31779 | 0.47668 | 1.371e-05 | 350 | 350 | 1.9047 | 8.2172e-05 | 0.34129 | 6.4712e-06 | 8598.3605 | 0.0021167 | 0.73808 | 0.73808 | 1.6356 | 52 | 350 | 52 | 350 | 2.8571 | 1.1071 | 1.75 | 0.38749 | 0.3838 |  | 3.5981 |  | 0.063195 |  | 0.26526 | 4155.6491 | 20518.7279 | 0.024627 | 898.2148 | 0.004375 | 8462830.4514 | 0.0058 | 1.3125e-05 | 8502361.1414 | 8463728700.9852 | 0.0156 | 0.078 |  |  | 93.6 | 0.0070364 | 518082.5748 | 21050909.755 | 0 | -14 | 21568992.3369 | 0.0095333 | 43137970683.3174 | 8502347.2445 | 2.86 | 3.3638e-07 | 3.3638e-05 | 52 | -50 | -50
|  | 53 | 0.053 | 0.265 | 0.795 | 2.12 | 20 | 695386.58 | 695406.58 |  | 0.99997 | 1.8409 | 4.9089 | 0.12272 | 0.23011 | 15 | 0.3239 | 0.48585 | 1.3973e-05 | 350 | 350 | 1.9047 | 8.2172e-05 | 0.34129 | 6.4712e-06 | 8763.7136 | 0.0021167 | 0.74514 | 0.74514 | 1.6408 | 53 | 350 | 53 | 350 | 2.8571 | 1.1177 | 1.7394 | 0.3912 | 0.39493 |  | 3.7024 |  | 0.064021 |  | 0.26908 | 4182.6981 | 20652.2838 | 0.025341 | 906.8104 | 0.004375 | 8462830.4514 | 0.0058 | 1.3125e-05 | 8503494.7758 | 8463737297.2518 | 0.0159 | 0.0795 |  |  | 95.4 | 0.0072403 | 524848.8975 | 21325841.3115 | 0 | -14 | 21850690.2163 | 0.0097167 | 43701366442.3237 | 8503480.881 | 2.915 | 3.428e-07 | 3.428e-05 | 53 | -50 | -50
|  | 54 | 0.054 | 0.27 | 0.81 | 2.16 | 20 | 695386.58 | 695406.58 |  | 0.99997 | 1.8409 | 4.9089 | 0.12272 | 0.23011 | 15 | 0.33001 | 0.49501 | 1.4237e-05 | 350 | 350 | 1.9047 | 8.2172e-05 | 0.34129 | 6.4712e-06 | 8929.0667 | 0.0021167 | 0.75214 | 0.75214 | 1.646 | 54 | 350 | 54 | 350 | 2.8571 | 1.1282 | 1.7289 | 0.39487 | 0.40616 |  | 3.8077 |  | 0.064835 |  | 0.27288 | 4209.2168 | 20783.2211 | 0.026062 | 915.3252 | 0.004375 | 8462830.4514 | 0.0058 | 1.3125e-05 | 8504639.2974 | 8463745812.8105 | 0.0162 | 0.081 |  |  | 97.2 | 0.0074462 | 531525.1715 | 21597113.9751 | 0 | -14 | 22128639.154 | 0.0099 | 44257264317.8758 | 8504625.4045 | 2.97 | 3.4922e-07 | 3.4922e-05 | 54 | -50 | -50
|  | 55 | 0.055 | 0.275 | 0.825 | 2.2 | 20 | 695386.58 | 695406.58 |  | 0.99997 | 1.8409 | 4.9089 | 0.12272 | 0.23011 | 15 | 0.33612 | 0.50418 | 1.4501e-05 | 350 | 350 | 1.9047 | 8.2172e-05 | 0.34129 | 6.4712e-06 | 9094.4198 | 0.0021167 | 0.75907 | 0.75907 | 1.6512 | 55 | 350 | 55 | 350 | 2.8571 | 1.1386 | 1.7185 | 0.39851 | 0.41749 |  | 3.914 |  | 0.065638 |  | 0.27666 | 4235.2184 | 20911.6053 | 0.026789 | 923.7616 | 0.004375 | 8462830.4514 | 0.0058 | 1.3125e-05 | 8505794.6176 | 8463754249.893 | 0.0165 | 0.0825 |  |  | 99 | 0.007654 | 538112.2344 | 21864761.7856 | 0 | -14 | 22402874.0276 | 0.010083 | 44805734065.3084 | 8505780.7267 | 3.025 | 3.5564e-07 | 3.5564e-05 | 55 | -50 | -50
|  | 56 | 0.056 | 0.28 | 0.84 | 2.24 | 20 | 695386.58 | 695406.58 |  | 0.99997 | 1.8409 | 4.9089 | 0.12272 | 0.23011 | 15 | 0.34223 | 0.51335 | 1.4764e-05 | 350 | 350 | 1.9047 | 8.2172e-05 | 0.34129 | 6.4712e-06 | 9259.7728 | 0.0021167 | 0.76594 | 0.76594 | 1.6563 | 56 | 350 | 56 | 350 | 2.8571 | 1.1489 | 1.7082 | 0.40212 | 0.42893 |  | 4.0212 |  | 0.066431 |  | 0.28042 | 4260.7155 | 21037.4988 | 0.027523 | 932.1216 | 0.004375 | 8462830.4514 | 0.0058 | 1.3125e-05 | 8506960.6509 | 8463762610.6304 | 0.0168 | 0.084 |  |  | 100.8 | 0.0078637 | 544610.9011 | 22128817.8502 | 0 | -14 | 22673428.7591 | 0.010267 | 45346843528.5145 | 8506946.7619 | 3.08 | 3.6206e-07 | 3.6206e-05 | 56 | -50 | -50
|  | 57 | 0.057 | 0.285 | 0.855 | 2.28 | 20 | 695386.58 | 695406.58 |  | 0.99997 | 1.8409 | 4.9089 | 0.12272 | 0.23011 | 15 | 0.34834 | 0.52252 | 1.5028e-05 | 350 | 350 | 1.9047 | 8.2172e-05 | 0.34129 | 6.4712e-06 | 9425.1259 | 0.0021167 | 0.77275 | 0.77275 | 1.6613 | 57 | 350 | 57 | 350 | 2.8571 | 1.1591 | 1.698 | 0.40569 | 0.44047 |  | 4.1294 |  | 0.067213 |  | 0.28417 | 4285.7203 | 21160.9614 | 0.028263 | 940.4072 | 0.004375 | 8462830.4514 | 0.0058 | 1.3125e-05 | 8508137.3138 | 8463770897.0588 | 0.0171 | 0.0855 |  |  | 102.6 | 0.0080752 | 551021.9644 | 22389314.3852 | 0 | -14 | 22940336.3576 | 0.01045 | 45880658725.6805 | 8508123.4268 | 3.135 | 3.6847e-07 | 3.6847e-05 | 57 | -50 | -50
|  | 58 | 0.058 | 0.29 | 0.87 | 2.32 | 20 | 695386.58 | 695406.58 |  | 0.99997 | 1.8409 | 4.9089 | 0.12272 | 0.23011 | 15 | 0.35445 | 0.53168 | 1.5292e-05 | 350 | 350 | 1.9047 | 8.2172e-05 | 0.34129 | 6.4712e-06 | 9590.479 | 0.0021167 | 0.7795 | 0.7795 | 1.6663 | 58 | 350 | 58 | 350 | 2.8571 | 1.1692 | 1.6879 | 0.40924 | 0.45211 |  | 4.2385 |  | 0.067985 |  | 0.2879 | 4310.2444 | 21282.0501 | 0.02901 | 948.6206 | 0.004375 | 8462830.4514 | 0.0058 | 1.3125e-05 | 8509324.5255 | 8463779111.1254 | 0.0174 | 0.087 |  |  | 104.4 | 0.0082887 | 557346.1963 | 22646282.755 | 0 | -14 | 23203628.9596 | 0.010633 | 46407243929.7326 | 8509310.6405 | 3.19 | 3.7488e-07 | 3.7488e-05 | 58 | -50 | -50
|  | 59 | 0.059 | 0.295 | 0.885 | 2.36 | 20 | 695386.58 | 695406.58 |  | 0.99997 | 1.8409 | 4.9089 | 0.12272 | 0.23011 | 15 | 0.36057 | 0.54085 | 1.5555e-05 | 350 | 350 | 1.9047 | 8.2172e-05 | 0.34129 | 6.4712e-06 | 9755.8321 | 0.0021167 | 0.78619 | 0.78619 | 1.6713 | 59 | 350 | 59 | 350 | 2.8571 | 1.1793 | 1.6779 | 0.41275 | 0.46385 |  | 4.3486 |  | 0.068746 |  | 0.29162 | 4334.2987 | 21400.8194 | 0.029764 | 956.7634 | 0.004375 | 8462830.4514 | 0.0058 | 1.3125e-05 | 8510522.2073 | 8463787254.694 | 0.0177 | 0.0885 |  |  | 106.2 | 0.008504 | 563584.3486 | 22899753.5095 | 0 | -14 | 23463337.8665 | 0.010817 | 46926661743.9063 | 8510508.3243 | 3.245 | 3.8129e-07 | 3.8129e-05 | 59 | -50 | -50
|  | 60 | 0.06 | 0.3 | 0.9 | 2.4 | 20 | 695386.58 | 695406.58 |  | 0.99997 | 1.8409 | 4.9089 | 0.12272 | 0.23011 | 15 | 0.36668 | 0.55002 | 1.5819e-05 | 350 | 350 | 1.9047 | 8.2172e-05 | 0.34129 | 6.4712e-06 | 9921.1852 | 0.0021167 | 0.79282 | 0.79282 | 1.6762 | 60 | 350 | 60 | 350 | 2.8571 | 1.1892 | 1.6679 | 0.41623 | 0.47569 |  | 4.4596 |  | 0.069496 |  | 0.29531 | 4357.8938 | 21517.3216 | 0.030524 | 964.8375 | 0.004375 | 8462830.4514 | 0.0058 | 1.3125e-05 | 8511730.2829 | 8463795329.5496 | 0.018 | 0.09 |  |  | 108 | 0.0087211 | 569737.1539 | 23149756.4182 | 0 | -14 | 23719493.5809 | 0.011 | 47438973172.8119 | 8511716.4019 | 3.3 | 3.877e-07 | 3.877e-05 | 60 | -50 | -50
|  | 61 | 0.061 | 0.305 | 0.915 | 2.44 | 20 | 695386.58 | 695406.58 |  | 0.99997 | 1.8409 | 4.9089 | 0.12272 | 0.23011 | 15 | 0.37279 | 0.55918 | 1.6083e-05 | 350 | 350 | 1.9047 | 8.2172e-05 | 0.34129 | 6.4712e-06 | 10086.5383 | 0.0021167 | 0.7994 | 0.7994 | 1.681 | 61 | 350 | 61 | 350 | 2.8571 | 1.1991 | 1.658 | 0.41969 | 0.48764 |  | 4.5716 |  | 0.070236 |  | 0.299 | 4381.0399 | 21631.6067 | 0.03129 | 972.8446 | 0.004375 | 8462830.4514 | 0.0058 | 1.3125e-05 | 8512948.6778 | 8463803337.4032 | 0.0183 | 0.0915 |  |  | 109.8 | 0.00894 | 575805.3267 | 23396320.5035 | 0 | -14 | 23972125.8391 | 0.011183 | 47944237689.3372 | 8512934.7988 | 3.355 | 3.9411e-07 | 3.9411e-05 | 61 | -50 | -50
|  | 62 | 0.062 | 0.31 | 0.93 | 2.48 | 20 | 695386.58 | 695406.58 |  | 0.99997 | 1.8409 | 4.9089 | 0.12272 | 0.23011 | 15 | 0.3789 | 0.56835 | 1.6346e-05 | 350 | 350 | 1.9047 | 8.2172e-05 | 0.34129 | 6.4712e-06 | 10251.8914 | 0.0021167 | 0.80593 | 0.80593 | 1.6859 | 62 | 350 | 62 | 350 | 2.8571 | 1.2089 | 1.6482 | 0.42311 | 0.49968 |  | 4.6845 |  | 0.070966 |  | 0.30267 | 4403.7468 | 21743.7228 | 0.032063 | 980.7863 | 0.004375 | 8462830.4514 | 0.0058 | 1.3125e-05 | 8514177.3198 | 8463811279.8958 | 0.0186 | 0.093 |  |  | 111.6 | 0.0091607 | 581789.5633 | 23639474.0707 | 0 | -14 | 24221263.6432 | 0.011367 | 48442513297.6933 | 8514163.4427 | 3.41 | 4.0051e-07 | 4.0051e-05 | 62 | -50 | -50
|  | 63 | 0.063 | 0.315 | 0.945 | 2.52 | 20 | 695386.58 | 695406.58 |  | 0.99997 | 1.8409 | 4.9089 | 0.12272 | 0.23011 | 15 | 0.38501 | 0.57752 | 1.661e-05 | 350 | 350 | 1.9047 | 8.2172e-05 | 0.34129 | 6.4712e-06 | 10417.2444 | 0.0021167 | 0.8124 | 0.8124 | 1.6907 | 63 | 350 | 63 | 350 | 2.8571 | 1.2186 | 1.6385 | 0.42651 | 0.51181 |  | 4.7983 |  | 0.071686 |  | 0.30632 | 4426.0236 | 21853.7158 | 0.032841 | 988.6642 | 0.004375 | 8462830.4514 | 0.0058 | 1.3125e-05 | 8515416.1383 | 8463819158.6026 | 0.0189 | 0.0945 |  |  | 113.4 | 0.0093833 | 587690.5437 | 23879244.7376 | 0 | -14 | 24466935.2907 | 0.01155 | 48933856592.8875 | 8515402.2633 | 3.465 | 4.0691e-07 | 4.0691e-05 | 63 | -50 | -50
|  | 64 | 0.064 | 0.32 | 0.96 | 2.56 | 20 | 695386.58 | 695406.58 |  | 0.99997 | 1.8409 | 4.9089 | 0.12272 | 0.23011 | 15 | 0.39112 | 0.58668 | 1.6874e-05 | 350 | 350 | 1.9047 | 8.2172e-05 | 0.34129 | 6.4712e-06 | 10582.5975 | 0.0021167 | 0.81883 | 0.81883 | 1.6954 | 64 | 350 | 64 | 350 | 2.8571 | 1.2282 | 1.6289 | 0.42988 | 0.52405 |  | 4.913 |  | 0.072396 |  | 0.30996 | 4447.8794 | 21961.6299 | 0.033626 | 996.4799 | 0.004375 | 8462830.4514 | 0.0058 | 1.3125e-05 | 8516665.0649 | 8463826975.0366 | 0.0192 | 0.096 |  |  | 115.2 | 0.0096076 | 593508.9311 | 24115659.4619 | 0 | -14 | 24709168.4026 | 0.011733 | 49418322816.8772 | 8516651.1918 | 3.52 | 4.1331e-07 | 4.1331e-05 | 64 | -50 | -50
|  | 65 | 0.065 | 0.325 | 0.975 | 2.6 | 20 | 695386.58 | 695406.58 |  | 0.99997 | 1.8409 | 4.9089 | 0.12272 | 0.23011 | 15 | 0.39723 | 0.59585 | 1.7137e-05 | 350 | 350 | 1.9047 | 8.2172e-05 | 0.34129 | 6.4712e-06 | 10747.9506 | 0.0021167 | 0.8252 | 0.8252 | 1.7001 | 65 | 350 | 65 | 350 | 2.8571 | 1.2378 | 1.6193 | 0.43323 | 0.53638 |  | 5.0286 |  | 0.073095 |  | 0.31359 | 4469.3227 | 22067.5076 | 0.034418 | 1004.2347 | 0.004375 | 8462830.4514 | 0.0058 | 1.3125e-05 | 8517924.0327 | 8463834730.6518 | 0.0195 | 0.0975 |  |  | 117 | 0.0098336 | 599245.3735 | 24348744.5665 | 0 | -14 | 24947989.9499 | 0.011917 | 49895965911.6404 | 8517910.1616 | 3.575 | 4.197e-07 | 4.197e-05 | 65 | -50 | -50
|  | 66 | 0.066 | 0.33 | 0.99 | 2.64 | 20 | 695386.58 | 695406.58 |  | 0.99997 | 1.8409 | 4.9089 | 0.12272 | 0.23011 | 15 | 0.40334 | 0.60502 | 1.7401e-05 | 350 | 350 | 1.9047 | 8.2172e-05 | 0.34129 | 6.4712e-06 | 10913.3037 | 0.0021167 | 0.83152 | 0.83152 | 1.7048 | 66 | 350 | 66 | 350 | 2.8571 | 1.2473 | 1.6099 | 0.43655 | 0.5488 |  | 5.145 |  | 0.073785 |  | 0.3172 | 4490.3619 | 22171.3896 | 0.035215 | 1011.9301 | 0.004375 | 8462830.4514 | 0.0058 | 1.3125e-05 | 8519192.9767 | 8463842426.8466 | 0.0198 | 0.099 |  |  | 118.8 | 0.010061 | 604900.5037 | 24578525.7649 | 0 | -14 | 25183426.2786 | 0.0121 | 50366838569.3769 | 8519179.1076 | 3.63 | 4.261e-07 | 4.261e-05 | 66 | -50 | -50
|  | 67 | 0.067 | 0.335 | 1.005 | 2.68 | 20 | 695386.58 | 695406.58 |  | 0.99997 | 1.8409 | 4.9089 | 0.12272 | 0.23011 | 15 | 0.40946 | 0.61418 | 1.7665e-05 | 350 | 350 | 1.9047 | 8.2172e-05 | 0.34129 | 6.4712e-06 | 11078.6568 | 0.0021167 | 0.8378 | 0.8378 | 1.7095 | 67 | 350 | 67 | 350 | 2.8571 | 1.2567 | 1.6004 | 0.43984 | 0.56132 |  | 5.2624 |  | 0.074465 |  | 0.3208 | 4511.0048 | 22273.3151 | 0.036018 | 1019.5674 | 0.004375 | 8462830.4514 | 0.0058 | 1.3125e-05 | 8520471.8334 | 8463850064.9664 | 0.0201 | 0.1005 |  |  | 120.6 | 0.010291 | 610474.94 | 24805028.1836 | 0 | -14 | 25415503.1339 | 0.012283 | 50830992280.0364 | 8520457.9663 | 3.685 | 4.3249e-07 | 4.3249e-05 | 67 | -50 | -50
|  | 68 | 0.068 | 0.34 | 1.02 | 2.72 | 20 | 695386.58 | 695406.58 |  | 0.99997 | 1.8409 | 4.9089 | 0.12272 | 0.23011 | 15 | 0.41557 | 0.62335 | 1.7928e-05 | 350 | 350 | 1.9047 | 8.2172e-05 | 0.34129 | 6.4712e-06 | 11244.0099 | 0.0021167 | 0.84403 | 0.84403 | 1.7141 | 68 | 350 | 68 | 350 | 2.8571 | 1.266 | 1.5911 | 0.44311 | 0.57394 |  | 5.3807 |  | 0.075135 |  | 0.32438 | 4531.2592 | 22373.3218 | 0.036828 | 1027.1479 | 0.004375 | 8462830.4514 | 0.0058 | 1.3125e-05 | 8521760.541 | 8463857646.3069 | 0.0204 | 0.102 |  |  | 122.4 | 0.010522 | 615969.287 | 25028276.3844 | 0 | -14 | 25644245.6819 | 0.012467 | 51288477376.3544 | 8521746.6759 | 3.74 | 4.3888e-07 | 4.3888e-05 | 68 | -50 | -50
|  | 69 | 0.069 | 0.345 | 1.035 | 2.76 | 20 | 695386.58 | 695406.58 |  | 0.99997 | 1.8409 | 4.9089 | 0.12272 | 0.23011 | 15 | 0.42168 | 0.63252 | 1.8192e-05 | 350 | 350 | 1.9047 | 8.2172e-05 | 0.34129 | 6.4712e-06 | 11409.363 | 0.0021167 | 0.85021 | 0.85021 | 1.7187 | 69 | 350 | 69 | 350 | 2.8571 | 1.2753 | 1.5818 | 0.44636 | 0.58664 |  | 5.4998 |  | 0.075796 |  | 0.32795 | 4551.1322 | 22471.4461 | 0.037643 | 1034.6729 | 0.004375 | 8462830.4514 | 0.0058 | 1.3125e-05 | 8523059.0392 | 8463865172.1161 | 0.0207 | 0.1035 |  |  | 124.2 | 0.010755 | 621384.1358 | 25248294.3854 | 0 | -14 | 25869678.532 | 0.01265 | 51739343076.5604 | 8523045.176 | 3.795 | 4.4526e-07 | 4.4526e-05 | 69 | -50 | -50
|  | 70 | 0.07 | 0.35 | 1.05 | 2.8 | 20 | 695386.58 | 695406.58 |  | 0.99997 | 1.8409 | 4.9089 | 0.12272 | 0.23011 | 15 | 0.42779 | 0.64169 | 1.8455e-05 | 350 | 350 | 1.9047 | 8.2172e-05 | 0.34129 | 6.4712e-06 | 11574.716 | 0.0021167 | 0.85635 | 0.85635 | 1.7232 | 70 | 350 | 70 | 350 | 2.8571 | 1.2845 | 1.5726 | 0.44958 | 0.59944 |  | 5.6198 |  | 0.076447 |  | 0.33151 | 4570.6311 | 22567.7228 | 0.038464 | 1042.1436 | 0.004375 | 8462830.4514 | 0.0058 | 1.3125e-05 | 8524367.2692 | 8463872643.597 | 0.021 | 0.105 |  |  | 126 | 0.01099 | 626720.0645 | 25465105.6806 | 0 | -14 | 26091825.756 | 0.012833 | 52183637524.9122 | 8524353.408 | 3.85 | 4.5165e-07 | 4.5165e-05 | 70 | -50 | -50
|  | 71 | 0.071 | 0.355 | 1.065 | 2.84 | 20 | 695386.58 | 695406.58 |  | 0.99997 | 1.8409 | 4.9089 | 0.12272 | 0.23011 | 15 | 0.4339 | 0.65085 | 1.8719e-05 | 350 | 350 | 1.9047 | 8.2172e-05 | 0.34129 | 6.4712e-06 | 11740.0691 | 0.0021167 | 0.86244 | 0.86244 | 1.7277 | 71 | 350 | 71 | 350 | 2.8571 | 1.2937 | 1.5635 | 0.45278 | 0.61234 |  | 5.7406 |  | 0.077088 |  | 0.33505 | 4589.7627 | 22662.1858 | 0.039292 | 1049.5611 | 0.004375 | 8462830.4514 | 0.0058 | 1.3125e-05 | 8525685.1735 | 8463880061.9098 | 0.0213 | 0.1065 |  |  | 127.8 | 0.011226 | 631977.639 | 25678733.2584 | 0 | -14 | 26310710.9086 | 0.013017 | 52621407830.1949 | 8525671.3143 | 3.905 | 4.5803e-07 | 4.5803e-05 | 71 | -50 | -50
|  | 72 | 0.072 | 0.36 | 1.08 | 2.88 | 20 | 695386.58 | 695406.58 |  | 0.99997 | 1.8409 | 4.9089 | 0.12272 | 0.23011 | 15 | 0.44001 | 0.66002 | 1.8983e-05 | 350 | 350 | 1.9047 | 8.2172e-05 | 0.34129 | 6.4712e-06 | 11905.4222 | 0.0021167 | 0.8685 | 0.8685 | 1.7322 | 72 | 350 | 72 | 350 | 2.8571 | 1.3027 | 1.5544 | 0.45596 | 0.62532 |  | 5.8623 |  | 0.07772 |  | 0.33859 | 4608.5334 | 22754.8674 | 0.040125 | 1056.9265 | 0.004375 | 8462830.4514 | 0.0058 | 1.3125e-05 | 8527012.6961 | 8463887428.174 | 0.0216 | 0.108 |  |  | 129.6 | 0.011464 | 637157.4129 | 25889199.6202 | 0 | -14 | 26526357.0446 | 0.0132 | 53052700102.316 | 8526998.8389 | 3.96 | 4.6441e-07 | 4.6441e-05 | 72 | -50 | -50
|  | 73 | 0.073 | 0.365 | 1.095 | 2.92 | 20 | 695386.58 | 695406.58 |  | 0.99997 | 1.8409 | 4.9089 | 0.12272 | 0.23011 | 15 | 0.44612 | 0.66919 | 1.9246e-05 | 350 | 350 | 1.9047 | 8.2172e-05 | 0.34129 | 6.4712e-06 | 12070.7753 | 0.0021167 | 0.87451 | 0.87451 | 1.7367 | 73 | 350 | 73 | 350 | 2.8571 | 1.3118 | 1.5454 | 0.45912 | 0.63839 |  | 5.9849 |  | 0.078342 |  | 0.34211 | 4626.9498 | 22845.7991 | 0.040963 | 1064.241 | 0.004375 | 8462830.4514 | 0.0058 | 1.3125e-05 | 8528349.7823 | 8463894743.4703 | 0.0219 | 0.1095 |  |  | 131.4 | 0.011704 | 642259.9286 | 26096526.7965 | 0 | -14 | 26738786.7369 | 0.013383 | 53477559487.1139 | 8528335.9271 | 4.015 | 4.7078e-07 | 4.7078e-05 | 73 | -50 | -50
|  | 74 | 0.074 | 0.37 | 1.11 | 2.96 | 20 | 695386.58 | 695406.58 |  | 0.99997 | 1.8409 | 4.9089 | 0.12272 | 0.23011 | 15 | 0.45224 | 0.67835 | 1.951e-05 | 350 | 350 | 1.9047 | 8.2172e-05 | 0.34129 | 6.4712e-06 | 12236.1284 | 0.0021167 | 0.88048 | 0.88048 | 1.7411 | 74 | 350 | 74 | 350 | 2.8571 | 1.3207 | 1.5364 | 0.46225 | 0.65155 |  | 6.1083 |  | 0.078955 |  | 0.34562 | 4645.0178 | 22935.011 | 0.041808 | 1071.5055 | 0.004375 | 8462830.4514 | 0.0058 | 1.3125e-05 | 8529696.3787 | 8463902008.8426 | 0.0222 | 0.111 |  |  | 133.2 | 0.011945 | 647285.7171 | 26300736.364 | 0 | -14 | 26948022.093 | 0.013567 | 53896030199.4924 | 8529682.5255 | 4.07 | 4.7716e-07 | 4.7716e-05 | 74 | -50 | -50
|  | 75 | 0.075 | 0.375 | 1.125 | 3 | 20 | 695386.58 | 695406.58 |  | 0.99997 | 1.8409 | 4.9089 | 0.12272 | 0.23011 | 15 | 0.45835 | 0.68752 | 1.9774e-05 | 350 | 350 | 1.9047 | 8.2172e-05 | 0.34129 | 6.4712e-06 | 12401.4815 | 0.0021167 | 0.88641 | 0.88641 | 1.7455 | 75 | 350 | 75 | 350 | 2.8571 | 1.3296 | 1.5275 | 0.46536 | 0.6648 |  | 6.2325 |  | 0.079559 |  | 0.34911 | 4662.7435 | 23022.5322 | 0.042658 | 1078.7211 | 0.004375 | 8462830.4514 | 0.0058 | 1.3125e-05 | 8531052.4331 | 8463909225.2996 | 0.0225 | 0.1125 |  |  | 135 | 0.012188 | 652235.2984 | 26501849.46 | 0 | -14 | 27154084.7706 | 0.01375 | 54308155554.9824 | 8531038.5819 | 4.125 | 4.8353e-07 | 4.8353e-05 | 75 | -50 | -50
|  | 76 | 0.076 | 0.38 | 1.14 | 3.04 | 20 | 695386.58 | 695406.58 |  | 0.99997 | 1.8409 | 4.9089 | 0.12272 | 0.23011 | 15 | 0.46446 | 0.69669 | 2.0037e-05 | 350 | 350 | 1.9047 | 8.2172e-05 | 0.34129 | 6.4712e-06 | 12566.8346 | 0.0021167 | 0.8923 | 0.8923 | 1.7498 | 76 | 350 | 76 | 350 | 2.8571 | 1.3384 | 1.5187 | 0.46845 | 0.67814 |  | 6.3576 |  | 0.080154 |  | 0.3526 | 4680.1324 | 23108.391 | 0.043514 | 1085.8887 | 0.004375 | 8462830.4514 | 0.0058 | 1.3125e-05 | 8532417.8946 | 8463916393.8164 | 0.0228 | 0.114 |  |  | 136.8 | 0.012433 | 657109.1825 | 26699886.798 | 0 | -14 | 27356995.9929 | 0.013933 | 54713977999.8248 | 8532404.0453 | 4.18 | 4.899e-07 | 4.899e-05 | 76 | -50 | -50
|  | 77 | 0.077 | 0.385 | 1.155 | 3.08 | 20 | 695386.58 | 695406.58 |  | 0.99997 | 1.8409 | 4.9089 | 0.12272 | 0.23011 | 15 | 0.47057 | 0.70585 | 2.0301e-05 | 350 | 350 | 1.9047 | 8.2172e-05 | 0.34129 | 6.4712e-06 | 12732.1877 | 0.0021167 | 0.89815 | 0.89815 | 1.7542 | 77 | 350 | 77 | 350 | 2.8571 | 1.3472 | 1.5099 | 0.47153 | 0.69157 |  | 6.4835 |  | 0.080739 |  | 0.35607 | 4697.1902 | 23192.6146 | 0.044376 | 1093.0094 | 0.004375 | 8462830.4514 | 0.0058 | 1.3125e-05 | 8533792.7132 | 8463923515.3363 | 0.0231 | 0.1155 |  |  | 138.6 | 0.012679 | 661907.869 | 26894868.6811 | 0 | -14 | 27556776.5628 | 0.014117 | 55113539139.6637 | 8533778.8659 | 4.235 | 4.9626e-07 | 4.9626e-05 | 77 | -50 | -50
|  | 78 | 0.078 | 0.39 | 1.17 | 3.12 | 20 | 695386.58 | 695406.58 |  | 0.99997 | 1.8409 | 4.9089 | 0.12272 | 0.23011 | 15 | 0.47668 | 0.71502 | 2.0565e-05 | 350 | 350 | 1.9047 | 8.2172e-05 | 0.34129 | 6.4712e-06 | 12897.5407 | 0.0021167 | 0.90396 | 0.90396 | 1.7585 | 78 | 350 | 78 | 350 | 2.8571 | 1.3559 | 1.5012 | 0.47458 | 0.70509 |  | 6.6102 |  | 0.081315 |  | 0.35954 | 4713.9221 | 23275.2293 | 0.045243 | 1100.084 | 0.004375 | 8462830.4514 | 0.0058 | 1.3125e-05 | 8535176.8403 | 8463930590.772 | 0.0234 | 0.117 |  |  | 140.4 | 0.012927 | 666631.8478 | 27086815.0156 | 0 | -14 | 27753446.8763 | 0.0143 | 55506879766.9311 | 8535162.995 | 4.29 | 5.0263e-07 | 5.0263e-05 | 78 | -50 | -50
|  | 79 | 0.079 | 0.395 | 1.185 | 3.16 | 20 | 695386.58 | 695406.58 |  | 0.99997 | 1.8409 | 4.9089 | 0.12272 | 0.23011 | 15 | 0.48279 | 0.72419 | 2.0828e-05 | 350 | 350 | 1.9047 | 8.2172e-05 | 0.34129 | 6.4712e-06 | 13062.8938 | 0.0021167 | 0.90974 | 0.90974 | 1.7628 | 79 | 350 | 79 | 350 | 2.8571 | 1.3646 | 1.4925 | 0.47761 | 0.71869 |  | 6.7377 |  | 0.081882 |  | 0.36299 | 4730.3333 | 23356.2605 | 0.046116 | 1107.1133 | 0.004375 | 8462830.4514 | 0.0058 | 1.3125e-05 | 8536570.2283 | 8463937621.0069 | 0.0237 | 0.1185 |  |  | 142.2 | 0.013176 | 671281.5993 | 27275745.3238 | 0 | -14 | 27947026.9363 | 0.014483 | 55894039886.9981 | 8536556.385 | 4.345 | 5.0899e-07 | 5.0899e-05 | 79 | -50 | -50
|  | 80 | 0.08 | 0.4 | 1.2 | 3.2 | 20 | 695386.58 | 695406.58 |  | 0.99997 | 1.8409 | 4.9089 | 0.12272 | 0.23011 | 15 | 0.4889 | 0.73335 | 2.1092e-05 | 350 | 350 | 1.9047 | 8.2172e-05 | 0.34129 | 6.4712e-06 | 13228.2469 | 0.0021167 | 0.91548 | 0.91548 | 1.767 | 80 | 350 | 80 | 350 | 2.8571 | 1.3732 | 1.4839 | 0.48062 | 0.73238 |  | 6.8661 |  | 0.082441 |  | 0.36643 | 4746.4288 | 23435.7329 | 0.046994 | 1114.0983 | 0.004375 | 8462830.4514 | 0.0058 | 1.3125e-05 | 8537972.8306 | 8463944606.8968 | 0.024 | 0.12 |  |  | 144 | 0.013427 | 675857.595 | 27461678.7559 | 0 | -14 | 28137536.3643 | 0.014667 | 56275058743.1642 | 8537958.9893 | 4.4 | 5.1535e-07 | 5.1535e-05 | 80 | -50 | -50
|  | 81 | 0.081 | 0.405 | 1.215 | 3.24 | 20 | 695386.58 | 695406.58 |  | 0.99997 | 1.8409 | 4.9089 | 0.12272 | 0.23011 | 15 | 0.49501 | 0.74252 | 2.1356e-05 | 350 | 350 | 1.9047 | 8.2172e-05 | 0.34129 | 6.4712e-06 | 13393.6 | 0.0021167 | 0.92118 | 0.92118 | 1.7712 | 81 | 350 | 81 | 350 | 2.8571 | 1.3818 | 1.4754 | 0.48362 | 0.74616 |  | 6.9952 |  | 0.08299 |  | 0.36986 | 4762.2134 | 23513.6701 | 0.047878 | 1121.0398 | 0.004375 | 8462830.4514 | 0.0058 | 1.3125e-05 | 8539384.6018 | 8463951549.2706 | 0.0243 | 0.1215 |  |  | 145.8 | 0.01368 | 680360.2971 | 27644634.102 | 0 | -14 | 28324994.4129 | 0.01485 | 56649974840.5496 | 8539370.7624 | 4.455 | 5.217e-07 | 5.217e-05 | 81 | -50 | -50
|  | 82 | 0.082 | 0.41 | 1.23 | 3.28 | 20 | 695386.58 | 695406.58 |  | 0.99997 | 1.8409 | 4.9089 | 0.12272 | 0.23011 | 15 | 0.50113 | 0.75169 | 2.1619e-05 | 350 | 350 | 1.9047 | 8.2172e-05 | 0.34129 | 6.4712e-06 | 13558.9531 | 0.0021167 | 0.92685 | 0.92685 | 1.7754 | 82 | 350 | 82 | 350 | 2.8571 | 1.3903 | 1.4669 | 0.4866 | 0.76002 |  | 7.1251 |  | 0.08353 |  | 0.37328 | 4777.6918 | 23590.0953 | 0.048768 | 1127.9386 | 0.004375 | 8462830.4514 | 0.0058 | 1.3125e-05 | 8540805.4971 | 8463958448.9318 | 0.0246 | 0.123 |  |  | 147.6 | 0.013934 | 684790.1597 | 27824629.8034 | 0 | -14 | 28509419.977 | 0.015033 | 57018825968.951 | 8540791.6597 | 4.51 | 5.2805e-07 | 5.2805e-05 | 82 | -50 | -50
|  | 83 | 0.083 | 0.415 | 1.245 | 3.32 | 20 | 695386.58 | 695406.58 |  | 0.99997 | 1.8409 | 4.9089 | 0.12272 | 0.23011 | 15 | 0.50724 | 0.76086 | 2.1883e-05 | 350 | 350 | 1.9047 | 8.2172e-05 | 0.34129 | 6.4712e-06 | 13724.3062 | 0.0021167 | 0.93248 | 0.93248 | 1.7796 | 83 | 350 | 83 | 350 | 2.8571 | 1.3987 | 1.4584 | 0.48955 | 0.77396 |  | 7.2559 |  | 0.084062 |  | 0.37669 | 4792.8684 | 23665.0307 | 0.049662 | 1134.7954 | 0.004375 | 8462830.4514 | 0.0058 | 1.3125e-05 | 8542235.4731 | 8463965306.6594 | 0.0249 | 0.1245 |  |  | 149.4 | 0.014189 | 689147.6281 | 28001683.9625 | 0 | -14 | 28690831.6048 | 0.015217 | 57381649224.7199 | 8542221.6377 | 4.565 | 5.344e-07 | 5.344e-05 | 83 | -50 | -50
|  | 84 | 0.084 | 0.42 | 1.26 | 3.36 | 20 | 695386.58 | 695406.58 |  | 0.99997 | 1.8409 | 4.9089 | 0.12272 | 0.23011 | 15 | 0.51335 | 0.77002 | 2.2147e-05 | 350 | 350 | 1.9047 | 8.2172e-05 | 0.34129 | 6.4712e-06 | 13889.6593 | 0.0021167 | 0.93808 | 0.93808 | 1.7838 | 84 | 350 | 84 | 350 | 2.8571 | 1.4071 | 1.45 | 0.49249 | 0.78799 |  | 7.3874 |  | 0.084584 |  | 0.38009 | 4807.7477 | 23738.498 | 0.050563 | 1141.6111 | 0.004375 | 8462830.4514 | 0.0058 | 1.3125e-05 | 8543674.4871 | 8463972123.2092 | 0.0252 | 0.126 |  |  | 151.2 | 0.014446 | 693433.1399 | 28175814.3539 | 0 | -14 | 28869247.5082 | 0.0154 | 57738481031.7151 | 8543660.6537 | 4.62 | 5.4075e-07 | 5.4075e-05 | 84 | -50 | -50
|  | 85 | 0.085 | 0.425 | 1.275 | 3.4 | 20 | 695386.58 | 695406.58 |  | 0.99997 | 1.8409 | 4.9089 | 0.12272 | 0.23011 | 15 | 0.51946 | 0.77919 | 2.241e-05 | 350 | 350 | 1.9047 | 8.2172e-05 | 0.34129 | 6.4712e-06 | 14055.0123 | 0.0021167 | 0.94365 | 0.94365 | 1.7879 | 85 | 350 | 85 | 350 | 2.8571 | 1.4155 | 1.4417 | 0.49542 | 0.8021 |  | 7.5197 |  | 0.085098 |  | 0.38347 | 4822.3339 | 23810.518 | 0.051468 | 1148.3863 | 0.004375 | 8462830.4514 | 0.0058 | 1.3125e-05 | 8545122.4974 | 8463978899.3143 | 0.0255 | 0.1275 |  |  | 153 | 0.014705 | 697647.1246 | 28347038.4336 | 0 | -14 | 29044685.5729 | 0.015583 | 58089357161.3786 | 8545108.666 | 4.675 | 5.471e-07 | 5.471e-05 | 85 | -50 | -50
|  | 86 | 0.086 | 0.43 | 1.29 | 3.44 | 20 | 695386.58 | 695406.58 |  | 0.99997 | 1.8409 | 4.9089 | 0.12272 | 0.23011 | 15 | 0.52557 | 0.78836 | 2.2674e-05 | 350 | 350 | 1.9047 | 8.2172e-05 | 0.34129 | 6.4712e-06 | 14220.3654 | 0.0021167 | 0.94919 | 0.94919 | 1.792 | 86 | 350 | 86 | 350 | 2.8571 | 1.4238 | 1.4334 | 0.49832 | 0.8163 |  | 7.6528 |  | 0.085604 |  | 0.38685 | 4836.6311 | 23881.1111 | 0.052379 | 1155.1218 | 0.004375 | 8462830.4514 | 0.0058 | 1.3125e-05 | 8546579.4631 | 8463985635.6864 | 0.0258 | 0.129 |  |  | 154.8 | 0.014965 | 701790.0043 | 28515373.3489 | 0 | -14 | 29217163.3681 | 0.015767 | 58434312751.9832 | 8546565.6336 | 4.73 | 5.5344e-07 | 5.5344e-05 | 86 | -50 | -50
|  | 87 | 0.087 | 0.435 | 1.305 | 3.48 | 20 | 695386.58 | 695406.58 |  | 0.99997 | 1.8409 | 4.9089 | 0.12272 | 0.23011 | 15 | 0.53168 | 0.79752 | 2.2938e-05 | 350 | 350 | 1.9047 | 8.2172e-05 | 0.34129 | 6.4712e-06 | 14385.7185 | 0.0021167 | 0.95469 | 0.95469 | 1.7961 | 87 | 350 | 87 | 350 | 2.8571 | 1.432 | 1.4251 | 0.50121 | 0.83058 |  | 7.7867 |  | 0.0861 |  | 0.39022 | 4850.6432 | 23950.2968 | 0.053295 | 1161.8182 | 0.004375 | 8462830.4514 | 0.0058 | 1.3125e-05 | 8548045.3441 | 8463992333.0168 | 0.0261 | 0.1305 |  |  | 156.6 | 0.015227 | 705862.1935 | 28680835.9468 | 0 | -14 | 29386698.1556 | 0.01595 | 58773382327.094 | 8548031.5167 | 4.785 | 5.5978e-07 | 5.5978e-05 | 87 | -50 | -50
|  | 88 | 0.088 | 0.44 | 1.32 | 3.52 | 20 | 695386.58 | 695406.58 |  | 0.99997 | 1.8409 | 4.9089 | 0.12272 | 0.23011 | 15 | 0.53779 | 0.80669 | 2.3201e-05 | 350 | 350 | 1.9047 | 8.2172e-05 | 0.34129 | 6.4712e-06 | 14551.0716 | 0.0021167 | 0.96016 | 0.96016 | 1.8001 | 88 | 350 | 88 | 350 | 2.8571 | 1.4402 | 1.4169 | 0.50408 | 0.84494 |  | 7.9213 |  | 0.086589 |  | 0.39358 | 4864.3742 | 24018.0943 | 0.054217 | 1168.4762 | 0.004375 | 8462830.4514 | 0.0058 | 1.3125e-05 | 8549520.1013 | 8463998991.9766 | 0.0264 | 0.132 |  |  | 158.4 | 0.015491 | 709864.0998 | 28843442.7832 | 0 | -14 | 29553306.8986 | 0.016133 | 59106599813.2856 | 8549506.2759 | 4.84 | 5.6611e-07 | 5.6611e-05 | 88 | -50 | -50
|  | 89 | 0.089 | 0.445 | 1.335 | 3.56 | 20 | 695386.58 | 695406.58 |  | 0.99997 | 1.8409 | 4.9089 | 0.12272 | 0.23011 | 15 | 0.5439 | 0.81586 | 2.3465e-05 | 350 | 350 | 1.9047 | 8.2172e-05 | 0.34129 | 6.4712e-06 | 14716.4247 | 0.0021167 | 0.9656 | 0.9656 | 1.8041 | 89 | 350 | 89 | 350 | 2.8571 | 1.4484 | 1.4087 | 0.50694 | 0.85938 |  | 8.0567 |  | 0.087068 |  | 0.39693 | 4877.8278 | 24084.5221 | 0.055144 | 1175.0965 | 0.004375 | 8462830.4514 | 0.0058 | 1.3125e-05 | 8551003.6964 | 8464005613.2181 | 0.0267 | 0.1335 |  |  | 160.2 | 0.015755 | 713796.1237 | 29003210.131 | 0 | -14 | 29717006.2704 | 0.016317 | 59433998557.1511 | 8550989.8729 | 4.895 | 5.7245e-07 | 5.7245e-05 | 89 | -50 | -50
|  | 90 | 0.09 | 0.45 | 1.35 | 3.6 | 20 | 695386.58 | 695406.58 |  | 0.99997 | 1.8409 | 4.9089 | 0.12272 | 0.23011 | 15 | 0.55002 | 0.82502 | 2.3728e-05 | 350 | 350 | 1.9047 | 8.2172e-05 | 0.34129 | 6.4712e-06 | 14881.7778 | 0.0021167 | 0.97101 | 0.97101 | 1.8082 | 90 | 350 | 90 | 350 | 2.8571 | 1.4565 | 1.4006 | 0.50978 | 0.87391 |  | 8.1929 |  | 0.087539 |  | 0.40027 | 4891.0076 | 24149.5979 | 0.056076 | 1181.6797 | 0.004375 | 8462830.4514 | 0.0058 | 1.3125e-05 | 8552496.0917 | 8464012197.3754 | 0.027 | 0.135 |  |  | 162 | 0.016022 | 717658.6588 | 29160153.9878 | 0 | -14 | 29877812.6626 | 0.0165 | 59755611341.6418 | 8552482.2702 | 4.95 | 5.7878e-07 | 5.7878e-05 | 90 | -50 | -50
|  | 91 | 0.091 | 0.455 | 1.365 | 3.64 | 20 | 695386.58 | 695406.58 |  | 0.99997 | 1.8409 | 4.9089 | 0.12272 | 0.23011 | 15 | 0.55613 | 0.83419 | 2.3992e-05 | 350 | 350 | 1.9047 | 8.2172e-05 | 0.34129 | 6.4712e-06 | 15047.1309 | 0.0021167 | 0.97639 | 0.97639 | 1.8121 | 91 | 350 | 91 | 350 | 2.8571 | 1.4646 | 1.3926 | 0.5126 | 0.88851 |  | 8.3298 |  | 0.088002 |  | 0.4036 | 4903.9171 | 24213.3393 | 0.057013 | 1188.2265 | 0.004375 | 8462830.4514 | 0.0058 | 1.3125e-05 | 8553997.2504 | 8464018745.0649 | 0.0273 | 0.1365 |  |  | 163.8 | 0.016289 | 721452.0922 | 29314290.084 | 0 | -14 | 30035742.1925 | 0.016683 | 60071470401.769 | 8553983.4309 | 5.005 | 5.8511e-07 | 5.8511e-05 | 91 | -50 | -50
|  | 92 | 0.092 | 0.46 | 1.38 | 3.68 | 20 | 695386.58 | 695406.58 |  | 0.99997 | 1.8409 | 4.9089 | 0.12272 | 0.23011 | 15 | 0.56224 | 0.84336 | 2.4256e-05 | 350 | 350 | 1.9047 | 8.2172e-05 | 0.34129 | 6.4712e-06 | 15212.484 | 0.0021167 | 0.98174 | 0.98174 | 1.8161 | 92 | 350 | 92 | 350 | 2.8571 | 1.4726 | 1.3845 | 0.51541 | 0.9032 |  | 8.4675 |  | 0.088456 |  | 0.40692 | 4916.5598 | 24275.7632 | 0.057955 | 1194.7374 | 0.004375 | 8462830.4514 | 0.0058 | 1.3125e-05 | 8555507.1364 | 8464025256.8861 | 0.0276 | 0.138 |  |  | 165.6 | 0.016559 | 725176.8048 | 29465633.89 | 0 | -14 | 30190810.7114 | 0.016867 | 60381607439.6995 | 8555493.3189 | 5.06 | 5.9143e-07 | 5.9143e-05 | 92 | -50 | -50
|  | 93 | 0.093 | 0.465 | 1.395 | 3.72 | 20 | 695386.58 | 695406.58 |  | 0.99997 | 1.8409 | 4.9089 | 0.12272 | 0.23011 | 15 | 0.56835 | 0.85252 | 2.4519e-05 | 350 | 350 | 1.9047 | 8.2172e-05 | 0.34129 | 6.4712e-06 | 15377.837 | 0.0021167 | 0.98706 | 0.98706 | 1.82 | 93 | 350 | 93 | 350 | 2.8571 | 1.4806 | 1.3766 | 0.51821 | 0.91796 |  | 8.6059 |  | 0.088902 |  | 0.41024 | 4928.9389 | 24336.8858 | 0.058903 | 1201.213 | 0.004375 | 8462830.4514 | 0.0058 | 1.3125e-05 | 8557025.7144 | 8464031733.4224 | 0.0279 | 0.1395 |  |  | 167.4 | 0.016829 | 728833.1711 | 29614200.6232 | 0 | -14 | 30343033.8111 | 0.01705 | 60686053639.2766 | 8557011.8988 | 5.115 | 5.9776e-07 | 5.9776e-05 | 93 | -50 | -50
|  | 94 | 0.094 | 0.47 | 1.41 | 3.76 | 20 | 695386.58 | 695406.58 |  | 0.99997 | 1.8409 | 4.9089 | 0.12272 | 0.23011 | 15 | 0.57446 | 0.86169 | 2.4783e-05 | 350 | 350 | 1.9047 | 8.2172e-05 | 0.34129 | 6.4712e-06 | 15543.1901 | 0.0021167 | 0.99235 | 0.99235 | 1.824 | 94 | 350 | 94 | 350 | 2.8571 | 1.4885 | 1.3686 | 0.52098 | 0.93281 |  | 8.7451 |  | 0.08934 |  | 0.41354 | 4941.0578 | 24396.7232 | 0.059855 | 1207.6538 | 0.004375 | 8462830.4514 | 0.0058 | 1.3125e-05 | 8558552.9497 | 8464038175.2414 | 0.0282 | 0.141 |  |  | 169.2 | 0.017102 | 732421.5594 | 29760005.2549 | 0 | -14 | 30492426.8314 | 0.017233 | 60984839679.9916 | 8558539.1361 | 5.17 | 6.0407e-07 | 6.0407e-05 | 94 | -50 | -50
|  | 95 | 0.095 | 0.475 | 1.425 | 3.8 | 20 | 695386.58 | 695406.58 |  | 0.99997 | 1.8409 | 4.9089 | 0.12272 | 0.23011 | 15 | 0.58057 | 0.87086 | 2.5047e-05 | 350 | 350 | 1.9047 | 8.2172e-05 | 0.34129 | 6.4712e-06 | 15708.5432 | 0.0021167 | 0.99762 | 0.99762 | 1.8279 | 95 | 350 | 95 | 350 | 2.8571 | 1.4964 | 1.3607 | 0.52375 | 0.94774 |  | 8.885 |  | 0.08977 |  | 0.41684 | 4952.9195 | 24455.2908 | 0.060813 | 1214.0605 | 0.004375 | 8462830.4514 | 0.0058 | 1.3125e-05 | 8560088.8083 | 8464044582.8956 | 0.0285 | 0.1425 |  |  | 171 | 0.017375 | 735942.3324 | 29903062.5168 | 0 | -14 | 30639004.8665 | 0.017417 | 61277995750.4348 | 8560074.9967 | 5.225 | 6.1039e-07 | 6.1039e-05 | 95 | -50 | -50
|  | 96 | 0.096 | 0.48 | 1.44 | 3.84 | 20 | 695386.58 | 695406.58 |  | 0.99997 | 1.8409 | 4.9089 | 0.12272 | 0.23011 | 15 | 0.58668 | 0.88003 | 2.531e-05 | 350 | 350 | 1.9047 | 8.2172e-05 | 0.34129 | 6.4712e-06 | 15873.8963 | 0.0021167 | 1.0029 | 1.0029 | 1.8317 | 96 | 350 | 96 | 350 | 2.8571 | 1.5043 | 1.3529 | 0.5265 | 0.96274 |  | 9.0257 |  | 0.090191 |  | 0.42012 | 4964.527 | 24512.6037 | 0.061776 | 1220.4336 | 0.004375 | 8462830.4514 | 0.0058 | 1.3125e-05 | 8561633.2569 | 8464050956.9233 | 0.0288 | 0.144 |  |  | 172.8 | 0.01765 | 739395.8469 | 30043386.9073 | 0 | -14 | 30782782.7718 | 0.0176 | 61565551561.2487 | 8561619.4473 | 5.28 | 6.1671e-07 | 6.1671e-05 | 96 | -50 | -50
|  | 97 | 0.097 | 0.485 | 1.455 | 3.88 | 20 | 695386.58 | 695406.58 |  | 0.99997 | 1.8409 | 4.9089 | 0.12272 | 0.23011 | 15 | 0.59279 | 0.88919 | 2.5574e-05 | 350 | 350 | 1.9047 | 8.2172e-05 | 0.34129 | 6.4712e-06 | 16039.2494 | 0.0021167 | 1.0081 | 1.0081 | 1.8356 | 97 | 350 | 97 | 350 | 2.8571 | 1.5121 | 1.345 | 0.52923 | 0.97782 |  | 9.1671 |  | 0.090604 |  | 0.4234 | 4975.8834 | 24568.6763 | 0.062744 | 1226.7736 | 0.004375 | 8462830.4514 | 0.0058 | 1.3125e-05 | 8563186.2629 | 8464057297.8485 | 0.0291 | 0.1455 |  |  | 174.6 | 0.017927 | 742782.4541 | 30180992.6979 | 0 | -14 | 30923775.1699 | 0.017783 | 61847536357.6087 | 8563172.4553 | 5.335 | 6.2302e-07 | 6.2302e-05 | 97 | -50 | -50
|  | 98 | 0.098 | 0.49 | 1.47 | 3.92 | 20 | 695386.58 | 695406.58 |  | 0.99997 | 1.8409 | 4.9089 | 0.12272 | 0.23011 | 15 | 0.59891 | 0.89836 | 2.5838e-05 | 350 | 350 | 1.9047 | 8.2172e-05 | 0.34129 | 6.4712e-06 | 16204.6025 | 0.0021167 | 1.0132 | 1.0132 | 1.8394 | 98 | 350 | 98 | 350 | 2.8571 | 1.5199 | 1.3373 | 0.53195 | 0.99298 |  | 9.3092 |  | 0.091009 |  | 0.42667 | 4986.9914 | 24623.5229 | 0.063716 | 1233.0809 | 0.004375 | 8462830.4514 | 0.0058 | 1.3125e-05 | 8564747.7942 | 8464063606.1819 | 0.0294 | 0.147 |  |  | 176.4 | 0.018205 | 746102.4997 | 30315893.9387 | 0 | -14 | 31061996.4566 | 0.017967 | 62123978931.2506 | 8564733.9886 | 5.39 | 6.2932e-07 | 6.2932e-05 | 98 | -50 | -50
|  | 99 | 0.099 | 0.495 | 1.485 | 3.96 | 20 | 695386.58 | 695406.58 |  | 0.99997 | 1.8409 | 4.9089 | 0.12272 | 0.23011 | 15 | 0.60502 | 0.90753 | 2.6101e-05 | 350 | 350 | 1.9047 | 8.2172e-05 | 0.34129 | 6.4712e-06 | 16369.9556 | 0.0021167 | 1.0184 | 1.0184 | 1.8433 | 99 | 350 | 99 | 350 | 2.8571 | 1.5276 | 1.3295 | 0.53466 | 1.0082 |  | 9.452 |  | 0.091406 |  | 0.42993 | 4997.854 | 24677.1572 | 0.064694 | 1239.3562 | 0.004375 | 8462830.4514 | 0.0058 | 1.3125e-05 | 8566317.8196 | 8464069882.421 | 0.0297 | 0.1485 |  |  | 178.2 | 0.018484 | 749356.3244 | 30448104.4641 | 0 | -14 | 31197460.807 | 0.01815 | 62394907632.0695 | 8566304.0159 | 5.445 | 6.3563e-07 | 6.3563e-05 | 99 | -50 | -50
|  | 100 | 0.1 | 0.5 | 1.5 | 4 | 20 | 695386.58 | 695406.58 |  | 0.99997 | 1.8409 | 4.9089 | 0.12272 | 0.23011 | 15 | 0.61113 | 0.91669 | 2.6365e-05 | 350 | 350 | 1.9047 | 8.2172e-05 | 0.34129 | 6.4712e-06 | 16535.3086 | 0.0021167 | 1.0235 | 1.0235 | 1.8471 | 100 | 350 | 100 | 350 | 2.8571 | 1.5353 | 1.3218 | 0.53735 | 1.0235 |  | 9.5956 |  | 0.091795 |  | 0.43318 | 5008.4737 | 24729.5928 | 0.065677 | 1245.5998 | 0.004375 | 8462830.4514 | 0.0058 | 1.3125e-05 | 8567896.308 | 8464076127.0512 | 0.03 | 0.15 |  |  | 180 | 0.018765 | 752544.2634 | 30577637.8984 | 0 | -14 | 31330182.1805 | 0.018333 | 62660350379.3059 | 8567882.5064 | 5.5 | 6.4193e-07 | 6.4193e-05 | 100 | -50 | -50
-50
VIN-max
|  | Step | Iout1 (A) | Iout2 (A) | Pout1 (W) | Pout2 (W) | Vin (V) | Vout-Reflected (V) | Vsw-max (V) |  | Duty Cycle | Pout1-max (W) |  | Iout-max (A) | Iout2-max (A) | Vout-actual (V) | Isw (A) | Ton-BCM (µs) | Toff-BCM (µs) | Fsw-max-BCM (kHz) | Fsw-BCM (kHz) | Ipri-min-BCM (A) | Toff-min-BCM (µs) |  | Toff-FFB (µs) |  |  |  | Ipri (A) | COMP (V) | Iout (mA) | Fsw (kHz) | Iout (mA) | Fsw (kHz) | Tsw (µs) | Ton (µs) | Toff (µs) | Duty Cycle | Cout (µF) for 1% ripple |  |  |  | Cin (µF) for 10% ripple |  | Ipri-rms (A) | Isec-rms (A) |  | P-FET-Cond (W) | P-FET-Sw (W) | P-FET-Qg (W) | P-FET-Coss (W) | P-IQ (W) |  |  | P-IC-Total (mW) | P-Diode-Cond (W) |  | P-Diode-Leak (W) | P-Diode-Snubber (W) | P-Diode-Total (W) | PCu-pri (W) | PCu-sec (W) |  | Core Loss (W) |  |  | P-LeakL-Clamp/Snub (W) | P-Trans-Total (W) | P-Loss-Total (W) | Pout (W) | Efficiency | Efficiency (%)
|  | 0.1 | 1e-09 | 0.0005 | 1.5e-08 | 0.004 | 28 | 695386.58 | 695414.58 |  | 0.99996 | 2.5772 | 6.8725 | 0.17181 | 0.32215 | 15 | 0.00031747 | 0.00034015 | 1.3696e-08 | 350 | 350 | 2.6666 | 0.00011504 | 0.66892 | 6.4712e-06 | 10 | 0.0021167 | 0.027603 | 0.15 | 1.0057 | 1e-06 | 10 | 1e-06 | 10 | 100 | 0.16071 | 99.8393 | 0.0016071 | [35 empty] | -50
|  | 1 | 0.001 | 0.005 | 0.015 | 0.04 | 28 | 695386.58 | 695414.58 |  | 0.99996 | 2.5772 | 6.8725 | 0.17181 | 0.32215 | 15 | 0.0043653 | 0.0046771 | 1.8832e-07 | 350 | 350 | 2.6666 | 0.00011504 | 0.66892 | 6.4712e-06 | 165.3531 | 0.0021167 | 0.10235 | 0.15 | 1.0945 | 1 | 165.3531 | 1 | 165.3531 | 6.0477 | 0.16071 | 5.887 | 0.026575 | [35 empty] | -50
|  | 2 | 0.002 | 0.01 | 0.03 | 0.08 | 28 | 695386.58 | 695414.58 |  | 0.99996 | 2.5772 | 6.8725 | 0.17181 | 0.32215 | 15 | 0.0087305 | 0.0093541 | 3.7665e-07 | 350 | 350 | 2.6666 | 0.00011504 | 0.66892 | 6.4712e-06 | 330.7062 | 0.0021167 | 0.14475 | 0.15 | 1.189 | 2 | 330.7062 | 2 | 330.7062 | 3.0238 | 0.16071 | 2.8631 | 0.053149 | [35 empty] | -50
|  | 3 | 0.003 | 0.015 | 0.045 | 0.12 | 28 | 695386.58 | 695414.58 |  | 0.99996 | 2.5772 | 6.8725 | 0.17181 | 0.32215 | 15 | 0.013096 | 0.014031 | 5.6497e-07 | 350 | 350 | 2.6666 | 0.00011504 | 0.66892 | 6.4712e-06 | 496.0593 | 0.0021167 | 0.17728 | 0.17728 | 1.2202 | 3 | 350 | 3 | 350 | 2.8571 | 0.18994 | 2.6672 | 0.06648 | [35 empty] | -50
|  | 4 | 0.004 | 0.02 | 0.06 | 0.16 | 28 | 695386.58 | 695414.58 |  | 0.99996 | 2.5772 | 6.8725 | 0.17181 | 0.32215 | 15 | 0.017461 | 0.018708 | 7.5329e-07 | 350 | 350 | 2.6666 | 0.00011504 | 0.66892 | 6.4712e-06 | 661.4123 | 0.0021167 | 0.20471 | 0.20471 | 1.2405 | 4 | 350 | 4 | 350 | 2.8571 | 0.21933 | 2.6378 | 0.076765 | [35 empty] | -50
|  | 5 | 0.005 | 0.025 | 0.075 | 0.2 | 28 | 695386.58 | 695414.58 |  | 0.99996 | 2.5772 | 6.8725 | 0.17181 | 0.32215 | 15 | 0.021826 | 0.023385 | 9.4162e-07 | 350 | 350 | 2.6666 | 0.00011504 | 0.66892 | 6.4712e-06 | 826.7654 | 0.0021167 | 0.22887 | 0.22887 | 1.2584 | 5 | 350 | 5 | 350 | 2.8571 | 0.24522 | 2.6119 | 0.085826 | [35 empty] | -50
|  | 6 | 0.006 | 0.03 | 0.09 | 0.24 | 28 | 695386.58 | 695414.58 |  | 0.99996 | 2.5772 | 6.8725 | 0.17181 | 0.32215 | 15 | 0.026192 | 0.028062 | 1.1299e-06 | 350 | 350 | 2.6666 | 0.00011504 | 0.66892 | 6.4712e-06 | 992.1185 | 0.0021167 | 0.25071 | 0.25071 | 1.2746 | 6 | 350 | 6 | 350 | 2.8571 | 0.26862 | 2.5885 | 0.094017 | [35 empty] | -50
|  | 7 | 0.007 | 0.035 | 0.105 | 0.28 | 28 | 695386.58 | 695414.58 |  | 0.99996 | 2.5772 | 6.8725 | 0.17181 | 0.32215 | 15 | 0.030557 | 0.032739 | 1.3183e-06 | 350 | 350 | 2.6666 | 0.00011504 | 0.66892 | 6.4712e-06 | 1157.4716 | 0.0021167 | 0.2708 | 0.2708 | 1.2895 | 7 | 350 | 7 | 350 | 2.8571 | 0.29014 | 2.567 | 0.10155 | [35 empty] | -50
|  | 8 | 0.008 | 0.04 | 0.12 | 0.32 | 28 | 695386.58 | 695414.58 |  | 0.99996 | 2.5772 | 6.8725 | 0.17181 | 0.32215 | 15 | 0.034922 | 0.037416 | 1.5066e-06 | 350 | 350 | 2.6666 | 0.00011504 | 0.66892 | 6.4712e-06 | 1322.8247 | 0.0021167 | 0.2895 | 0.2895 | 1.3033 | 8 | 350 | 8 | 350 | 2.8571 | 0.31018 | 2.547 | 0.10856 | [35 empty] | -50
|  | 9 | 0.009 | 0.045 | 0.135 | 0.36 | 28 | 695386.58 | 695414.58 |  | 0.99996 | 2.5772 | 6.8725 | 0.17181 | 0.32215 | 15 | 0.039287 | 0.042094 | 1.6949e-06 | 350 | 350 | 2.6666 | 0.00011504 | 0.66892 | 6.4712e-06 | 1488.1778 | 0.0021167 | 0.30706 | 0.30706 | 1.3163 | 9 | 350 | 9 | 350 | 2.8571 | 0.32899 | 2.5282 | 0.11515 | [35 empty] | -50
|  | 10 | 0.01 | 0.05 | 0.15 | 0.4 | 28 | 695386.58 | 695414.58 |  | 0.99996 | 2.5772 | 6.8725 | 0.17181 | 0.32215 | 15 | 0.043653 | 0.046771 | 1.8832e-06 | 350 | 350 | 2.6666 | 0.00011504 | 0.66892 | 6.4712e-06 | 1653.5309 | 0.0021167 | 0.32367 | 0.32367 | 1.3286 | 10 | 350 | 10 | 350 | 2.8571 | 0.34679 | 2.5104 | 0.12138 | [35 empty] | -50
|  | 11 | 0.011 | 0.055 | 0.165 | 0.44 | 28 | 695386.58 | 695414.58 |  | 0.99996 | 2.5772 | 6.8725 | 0.17181 | 0.32215 | 15 | 0.048018 | 0.051448 | 2.0716e-06 | 350 | 350 | 2.6666 | 0.00011504 | 0.66892 | 6.4712e-06 | 1818.884 | 0.0021167 | 0.33947 | 0.33947 | 1.3403 | 11 | 350 | 11 | 350 | 2.8571 | 0.36372 | 2.4934 | 0.1273 | [35 empty] | -50
|  | 12 | 0.012 | 0.06 | 0.18 | 0.48 | 28 | 695386.58 | 695414.58 |  | 0.99996 | 2.5772 | 6.8725 | 0.17181 | 0.32215 | 15 | 0.052383 | 0.056125 | 2.2599e-06 | 350 | 350 | 2.6666 | 0.00011504 | 0.66892 | 6.4712e-06 | 1984.237 | 0.0021167 | 0.35456 | 0.35456 | 1.3515 | 12 | 350 | 12 | 350 | 2.8571 | 0.37989 | 2.4773 | 0.13296 | [35 empty] | -50
|  | 13 | 0.013 | 0.065 | 0.195 | 0.52 | 28 | 695386.58 | 695414.58 |  | 0.99996 | 2.5772 | 6.8725 | 0.17181 | 0.32215 | 15 | 0.056748 | 0.060802 | 2.4482e-06 | 350 | 350 | 2.6666 | 0.00011504 | 0.66892 | 6.4712e-06 | 2149.5901 | 0.0021167 | 0.36904 | 0.36904 | 1.3623 | 13 | 350 | 13 | 350 | 2.8571 | 0.3954 | 2.4617 | 0.13839 | [35 empty] | -50
|  | 14 | 0.014 | 0.07 | 0.21 | 0.56 | 28 | 695386.58 | 695414.58 |  | 0.99996 | 2.5772 | 6.8725 | 0.17181 | 0.32215 | 15 | 0.061114 | 0.065479 | 2.6365e-06 | 350 | 350 | 2.6666 | 0.00011504 | 0.66892 | 6.4712e-06 | 2314.9432 | 0.0021167 | 0.38297 | 0.38297 | 1.3726 | 14 | 350 | 14 | 350 | 2.8571 | 0.41033 | 2.4468 | 0.14361 | [35 empty] | -50
|  | 15 | 0.015 | 0.075 | 0.225 | 0.6 | 28 | 695386.58 | 695414.58 |  | 0.99996 | 2.5772 | 6.8725 | 0.17181 | 0.32215 | 15 | 0.065479 | 0.070156 | 2.8249e-06 | 350 | 350 | 2.6666 | 0.00011504 | 0.66892 | 6.4712e-06 | 2480.2963 | 0.0021167 | 0.39641 | 0.39641 | 1.3825 | 15 | 350 | 15 | 350 | 2.8571 | 0.42473 | 2.4324 | 0.14865 | [35 empty] | -50
|  | 16 | 0.016 | 0.08 | 0.24 | 0.64 | 28 | 695386.58 | 695414.58 |  | 0.99996 | 2.5772 | 6.8725 | 0.17181 | 0.32215 | 15 | 0.069844 | 0.074833 | 3.0132e-06 | 350 | 350 | 2.6666 | 0.00011504 | 0.66892 | 6.4712e-06 | 2645.6494 | 0.0021167 | 0.40941 | 0.40941 | 1.3922 | 16 | 350 | 16 | 350 | 2.8571 | 0.43866 | 2.4185 | 0.15353 | [35 empty] | -50
|  | 17 | 0.017 | 0.085 | 0.255 | 0.68 | 28 | 695386.58 | 695414.58 |  | 0.99996 | 2.5772 | 6.8725 | 0.17181 | 0.32215 | 15 | 0.074209 | 0.07951 | 3.2015e-06 | 350 | 350 | 2.6666 | 0.00011504 | 0.66892 | 6.4712e-06 | 2811.0025 | 0.0021167 | 0.42201 | 0.42201 | 1.4015 | 17 | 350 | 17 | 350 | 2.8571 | 0.45216 | 2.405 | 0.15825 | [35 empty] | -50
|  | 18 | 0.018 | 0.09 | 0.27 | 0.72 | 28 | 695386.58 | 695414.58 |  | 0.99996 | 2.5772 | 6.8725 | 0.17181 | 0.32215 | 15 | 0.078575 | 0.084187 | 3.3898e-06 | 350 | 350 | 2.6666 | 0.00011504 | 0.66892 | 6.4712e-06 | 2976.3556 | 0.0021167 | 0.43425 | 0.43425 | 1.4106 | 18 | 350 | 18 | 350 | 2.8571 | 0.46527 | 2.3919 | 0.16284 | [35 empty] | -50
|  | 19 | 0.019 | 0.095 | 0.285 | 0.76 | 28 | 695386.58 | 695414.58 |  | 0.99996 | 2.5772 | 6.8725 | 0.17181 | 0.32215 | 15 | 0.08294 | 0.088864 | 3.5781e-06 | 350 | 350 | 2.6666 | 0.00011504 | 0.66892 | 6.4712e-06 | 3141.7086 | 0.0021167 | 0.44615 | 0.44615 | 1.4194 | 19 | 350 | 19 | 350 | 2.8571 | 0.47802 | 2.3791 | 0.16731 | [35 empty] | -50
|  | 20 | 0.02 | 0.1 | 0.3 | 0.8 | 28 | 695386.58 | 695414.58 |  | 0.99996 | 2.5772 | 6.8725 | 0.17181 | 0.32215 | 15 | 0.087305 | 0.093541 | 3.7665e-06 | 350 | 350 | 2.6666 | 0.00011504 | 0.66892 | 6.4712e-06 | 3307.0617 | 0.0021167 | 0.45774 | 0.45774 | 1.428 | 20 | 350 | 20 | 350 | 2.8571 | 0.49043 | 2.3667 | 0.17165 | [35 empty] | -50
|  | 21 | 0.021 | 0.105 | 0.315 | 0.84 | 28 | 695386.58 | 695414.58 |  | 0.99996 | 2.5772 | 6.8725 | 0.17181 | 0.32215 | 15 | 0.09167 | 0.098218 | 3.9548e-06 | 350 | 350 | 2.6666 | 0.00011504 | 0.66892 | 6.4712e-06 | 3472.4148 | 0.0021167 | 0.46904 | 0.46904 | 1.4363 | 21 | 350 | 21 | 350 | 2.8571 | 0.50254 | 2.3546 | 0.17589 | [35 empty] | -50
|  | 22 | 0.022 | 0.11 | 0.33 | 0.88 | 28 | 695386.58 | 695414.58 |  | 0.99996 | 2.5772 | 6.8725 | 0.17181 | 0.32215 | 15 | 0.096036 | 0.1029 | 4.1431e-06 | 350 | 350 | 2.6666 | 0.00011504 | 0.66892 | 6.4712e-06 | 3637.7679 | 0.0021167 | 0.48008 | 0.48008 | 1.4445 | 22 | 350 | 22 | 350 | 2.8571 | 0.51437 | 2.3428 | 0.18003 | [35 empty] | -50
|  | 23 | 0.023 | 0.115 | 0.345 | 0.92 | 28 | 695386.58 | 695414.58 |  | 0.99996 | 2.5772 | 6.8725 | 0.17181 | 0.32215 | 15 | 0.1004 | 0.10757 | 4.3314e-06 | 350 | 350 | 2.6666 | 0.00011504 | 0.66892 | 6.4712e-06 | 3803.121 | 0.0021167 | 0.49087 | 0.49087 | 1.4525 | 23 | 350 | 23 | 350 | 2.8571 | 0.52593 | 2.3312 | 0.18408 | [35 empty] | -50
|  | 24 | 0.024 | 0.12 | 0.36 | 0.96 | 28 | 695386.58 | 695414.58 |  | 0.99996 | 2.5772 | 6.8725 | 0.17181 | 0.32215 | 15 | 0.10477 | 0.11225 | 4.5198e-06 | 350 | 350 | 2.6666 | 0.00011504 | 0.66892 | 6.4712e-06 | 3968.4741 | 0.0021167 | 0.50143 | 0.50143 | 1.4603 | 24 | 350 | 24 | 350 | 2.8571 | 0.53724 | 2.3199 | 0.18803 | [35 empty] | -50
|  | 25 | 0.025 | 0.125 | 0.375 | 1 | 28 | 695386.58 | 695414.58 |  | 0.99996 | 2.5772 | 6.8725 | 0.17181 | 0.32215 | 15 | 0.10913 | 0.11693 | 4.7081e-06 | 350 | 350 | 2.6666 | 0.00011504 | 0.66892 | 6.4712e-06 | 4133.8272 | 0.0021167 | 0.51177 | 0.51177 | 1.468 | 25 | 350 | 25 | 350 | 2.8571 | 0.54832 | 2.3088 | 0.19191 | [35 empty] | -50
|  | 26 | 0.026 | 0.13 | 0.39 | 1.04 | 28 | 695386.58 | 695414.58 |  | 0.99996 | 2.5772 | 6.8725 | 0.17181 | 0.32215 | 15 | 0.1135 | 0.1216 | 4.8964e-06 | 350 | 350 | 2.6666 | 0.00011504 | 0.66892 | 6.4712e-06 | 4299.1802 | 0.0021167 | 0.5219 | 0.5219 | 1.4755 | 26 | 350 | 26 | 350 | 2.8571 | 0.55918 | 2.298 | 0.19571 | [35 empty] | -50
|  | 27 | 0.027 | 0.135 | 0.405 | 1.08 | 28 | 695386.58 | 695414.58 |  | 0.99996 | 2.5772 | 6.8725 | 0.17181 | 0.32215 | 15 | 0.11786 | 0.12628 | 5.0847e-06 | 350 | 350 | 2.6666 | 0.00011504 | 0.66892 | 6.4712e-06 | 4464.5333 | 0.0021167 | 0.53184 | 0.53184 | 1.4828 | 27 | 350 | 27 | 350 | 2.8571 | 0.56983 | 2.2873 | 0.19944 | [35 empty] | -50
|  | 28 | 0.028 | 0.14 | 0.42 | 1.12 | 28 | 695386.58 | 695414.58 |  | 0.99996 | 2.5772 | 6.8725 | 0.17181 | 0.32215 | 15 | 0.12223 | 0.13096 | 5.2731e-06 | 350 | 350 | 2.6666 | 0.00011504 | 0.66892 | 6.4712e-06 | 4629.8864 | 0.0021167 | 0.5416 | 0.5416 | 1.4901 | 28 | 350 | 28 | 350 | 2.8571 | 0.58029 | 2.2769 | 0.2031 | [35 empty] | -50
|  | 29 | 0.029 | 0.145 | 0.435 | 1.16 | 28 | 695386.58 | 695414.58 |  | 0.99996 | 2.5772 | 6.8725 | 0.17181 | 0.32215 | 15 | 0.12659 | 0.13563 | 5.4614e-06 | 350 | 350 | 2.6666 | 0.00011504 | 0.66892 | 6.4712e-06 | 4795.2395 | 0.0021167 | 0.55119 | 0.55119 | 1.4972 | 29 | 350 | 29 | 350 | 2.8571 | 0.59056 | 2.2666 | 0.2067 | [35 empty] | -50
|  | 30 | 0.03 | 0.15 | 0.45 | 1.2 | 28 | 695386.58 | 695414.58 |  | 0.99996 | 2.5772 | 6.8725 | 0.17181 | 0.32215 | 15 | 0.13096 | 0.14031 | 5.6497e-06 | 350 | 350 | 2.6666 | 0.00011504 | 0.66892 | 6.4712e-06 | 4960.5926 | 0.0021167 | 0.56061 | 0.56061 | 1.5042 | 30 | 350 | 30 | 350 | 2.8571 | 0.60066 | 2.2565 | 0.21023 | [35 empty] | -50
|  | 31 | 0.031 | 0.155 | 0.465 | 1.24 | 28 | 695386.58 | 695414.58 |  | 0.99996 | 2.5772 | 6.8725 | 0.17181 | 0.32215 | 15 | 0.13532 | 0.14499 | 5.838e-06 | 350 | 350 | 2.6666 | 0.00011504 | 0.66892 | 6.4712e-06 | 5125.9457 | 0.0021167 | 0.56988 | 0.56988 | 1.511 | 31 | 350 | 31 | 350 | 2.8571 | 0.61058 | 2.2466 | 0.2137 | [35 empty] | -50
|  | 32 | 0.032 | 0.16 | 0.48 | 1.28 | 28 | 695386.58 | 695414.58 |  | 0.99996 | 2.5772 | 6.8725 | 0.17181 | 0.32215 | 15 | 0.13969 | 0.14967 | 6.0264e-06 | 350 | 350 | 2.6666 | 0.00011504 | 0.66892 | 6.4712e-06 | 5291.2988 | 0.0021167 | 0.579 | 0.579 | 1.5178 | 32 | 350 | 32 | 350 | 2.8571 | 0.62035 | 2.2368 | 0.21712 | [35 empty] | -50
|  | 33 | 0.033 | 0.165 | 0.495 | 1.32 | 28 | 695386.58 | 695414.58 |  | 0.99996 | 2.5772 | 6.8725 | 0.17181 | 0.32215 | 15 | 0.14405 | 0.15434 | 6.2147e-06 | 350 | 350 | 2.6666 | 0.00011504 | 0.66892 | 6.4712e-06 | 5456.6519 | 0.0021167 | 0.58797 | 0.58797 | 1.5244 | 33 | 350 | 33 | 350 | 2.8571 | 0.62997 | 2.2272 | 0.22049 | [35 empty] | -50
|  | 34 | 0.034 | 0.17 | 0.51 | 1.36 | 28 | 695386.58 | 695414.58 |  | 0.99996 | 2.5772 | 6.8725 | 0.17181 | 0.32215 | 15 | 0.14842 | 0.15902 | 6.403e-06 | 350 | 350 | 2.6666 | 0.00011504 | 0.66892 | 6.4712e-06 | 5622.0049 | 0.0021167 | 0.59682 | 0.59682 | 1.531 | 34 | 350 | 34 | 350 | 2.8571 | 0.63945 | 2.2177 | 0.22381 | [35 empty] | -50
|  | 35 | 0.035 | 0.175 | 0.525 | 1.4 | 28 | 695386.58 | 695414.58 |  | 0.99996 | 2.5772 | 6.8725 | 0.17181 | 0.32215 | 15 | 0.15278 | 0.1637 | 6.5913e-06 | 350 | 350 | 2.6666 | 0.00011504 | 0.66892 | 6.4712e-06 | 5787.358 | 0.0021167 | 0.60553 | 0.60553 | 1.5374 | 35 | 350 | 35 | 350 | 2.8571 | 0.64878 | 2.2084 | 0.22707 | [35 empty] | -50
|  | 36 | 0.036 | 0.18 | 0.54 | 1.44 | 28 | 695386.58 | 695414.58 |  | 0.99996 | 2.5772 | 6.8725 | 0.17181 | 0.32215 | 15 | 0.15715 | 0.16837 | 6.7796e-06 | 350 | 350 | 2.6666 | 0.00011504 | 0.66892 | 6.4712e-06 | 5952.7111 | 0.0021167 | 0.61412 | 0.61412 | 1.5438 | 36 | 350 | 36 | 350 | 2.8571 | 0.65799 | 2.1992 | 0.23029 | [35 empty] | -50
|  | 37 | 0.037 | 0.185 | 0.555 | 1.48 | 28 | 695386.58 | 695414.58 |  | 0.99996 | 2.5772 | 6.8725 | 0.17181 | 0.32215 | 15 | 0.16151 | 0.17305 | 6.968e-06 | 350 | 350 | 2.6666 | 0.00011504 | 0.66892 | 6.4712e-06 | 6118.0642 | 0.0021167 | 0.62259 | 0.62259 | 1.5501 | 37 | 350 | 37 | 350 | 2.8571 | 0.66706 | 2.1901 | 0.23347 | [35 empty] | -50
|  | 38 | 0.038 | 0.19 | 0.57 | 1.52 | 28 | 695386.58 | 695414.58 |  | 0.99996 | 2.5772 | 6.8725 | 0.17181 | 0.32215 | 15 | 0.16588 | 0.17773 | 7.1563e-06 | 350 | 350 | 2.6666 | 0.00011504 | 0.66892 | 6.4712e-06 | 6283.4173 | 0.0021167 | 0.63095 | 0.63095 | 1.5563 | 38 | 350 | 38 | 350 | 2.8571 | 0.67602 | 2.1811 | 0.23661 | [35 empty] | -50
|  | 39 | 0.039 | 0.195 | 0.585 | 1.56 | 28 | 695386.58 | 695414.58 |  | 0.99996 | 2.5772 | 6.8725 | 0.17181 | 0.32215 | 15 | 0.17024 | 0.18241 | 7.3446e-06 | 350 | 350 | 2.6666 | 0.00011504 | 0.66892 | 6.4712e-06 | 6448.7704 | 0.0021167 | 0.6392 | 0.6392 | 1.5624 | 39 | 350 | 39 | 350 | 2.8571 | 0.68485 | 2.1723 | 0.2397 | [35 empty] | -50
|  | 40 | 0.04 | 0.2 | 0.6 | 1.6 | 28 | 695386.58 | 695414.58 |  | 0.99996 | 2.5772 | 6.8725 | 0.17181 | 0.32215 | 15 | 0.17461 | 0.18708 | 7.5329e-06 | 350 | 350 | 2.6666 | 0.00011504 | 0.66892 | 6.4712e-06 | 6614.1235 | 0.0021167 | 0.64734 | 0.64734 | 1.5684 | 40 | 350 | 40 | 350 | 2.8571 | 0.69358 | 2.1636 | 0.24275 | [35 empty] | -50
|  | 41 | 0.041 | 0.205 | 0.615 | 1.64 | 28 | 695386.58 | 695414.58 |  | 0.99996 | 2.5772 | 6.8725 | 0.17181 | 0.32215 | 15 | 0.17898 | 0.19176 | 7.7213e-06 | 350 | 350 | 2.6666 | 0.00011504 | 0.66892 | 6.4712e-06 | 6779.4765 | 0.0021167 | 0.65538 | 0.65538 | 1.5744 | 41 | 350 | 41 | 350 | 2.8571 | 0.70219 | 2.1549 | 0.24577 | [35 empty] | -50
|  | 42 | 0.042 | 0.21 | 0.63 | 1.68 | 28 | 695386.58 | 695414.58 |  | 0.99996 | 2.5772 | 6.8725 | 0.17181 | 0.32215 | 15 | 0.18334 | 0.19644 | 7.9096e-06 | 350 | 350 | 2.6666 | 0.00011504 | 0.66892 | 6.4712e-06 | 6944.8296 | 0.0021167 | 0.66332 | 0.66332 | 1.5802 | 42 | 350 | 42 | 350 | 2.8571 | 0.71071 | 2.1464 | 0.24875 | [35 empty] | -50
|  | 43 | 0.043 | 0.215 | 0.645 | 1.72 | 28 | 695386.58 | 695414.58 |  | 0.99996 | 2.5772 | 6.8725 | 0.17181 | 0.32215 | 15 | 0.18771 | 0.20111 | 8.0979e-06 | 350 | 350 | 2.6666 | 0.00011504 | 0.66892 | 6.4712e-06 | 7110.1827 | 0.0021167 | 0.67118 | 0.67118 | 1.5861 | 43 | 350 | 43 | 350 | 2.8571 | 0.71912 | 2.138 | 0.25169 | [35 empty] | -50
|  | 44 | 0.044 | 0.22 | 0.66 | 1.76 | 28 | 695386.58 | 695414.58 |  | 0.99996 | 2.5772 | 6.8725 | 0.17181 | 0.32215 | 15 | 0.19207 | 0.20579 | 8.2862e-06 | 350 | 350 | 2.6666 | 0.00011504 | 0.66892 | 6.4712e-06 | 7275.5358 | 0.0021167 | 0.67893 | 0.67893 | 1.5918 | 44 | 350 | 44 | 350 | 2.8571 | 0.72743 | 2.1297 | 0.2546 | [35 empty] | -50
|  | 45 | 0.045 | 0.225 | 0.675 | 1.8 | 28 | 695386.58 | 695414.58 |  | 0.99996 | 2.5772 | 6.8725 | 0.17181 | 0.32215 | 15 | 0.19644 | 0.21047 | 8.4746e-06 | 350 | 350 | 2.6666 | 0.00011504 | 0.66892 | 6.4712e-06 | 7440.8889 | 0.0021167 | 0.68661 | 0.68661 | 1.5975 | 45 | 350 | 45 | 350 | 2.8571 | 0.73565 | 2.1215 | 0.25748 | [35 empty] | -50
|  | 46 | 0.046 | 0.23 | 0.69 | 1.84 | 28 | 695386.58 | 695414.58 |  | 0.99996 | 2.5772 | 6.8725 | 0.17181 | 0.32215 | 15 | 0.2008 | 0.21514 | 8.6629e-06 | 350 | 350 | 2.6666 | 0.00011504 | 0.66892 | 6.4712e-06 | 7606.242 | 0.0021167 | 0.69419 | 0.69419 | 1.6031 | 46 | 350 | 46 | 350 | 2.8571 | 0.74378 | 2.1134 | 0.26032 | [35 empty] | -50
|  | 47 | 0.047 | 0.235 | 0.705 | 1.88 | 28 | 695386.58 | 695414.58 |  | 0.99996 | 2.5772 | 6.8725 | 0.17181 | 0.32215 | 15 | 0.20517 | 0.21982 | 8.8512e-06 | 350 | 350 | 2.6666 | 0.00011504 | 0.66892 | 6.4712e-06 | 7771.5951 | 0.0021167 | 0.7017 | 0.7017 | 1.6087 | 47 | 350 | 47 | 350 | 2.8571 | 0.75182 | 2.1053 | 0.26314 | [35 empty] | -50
|  | 48 | 0.048 | 0.24 | 0.72 | 1.92 | 28 | 695386.58 | 695414.58 |  | 0.99996 | 2.5772 | 6.8725 | 0.17181 | 0.32215 | 15 | 0.20953 | 0.2245 | 9.0395e-06 | 350 | 350 | 2.6666 | 0.00011504 | 0.66892 | 6.4712e-06 | 7936.9481 | 0.0021167 | 0.70912 | 0.70912 | 1.6142 | 48 | 350 | 48 | 350 | 2.8571 | 0.75978 | 2.0974 | 0.26592 | [35 empty] | -50
|  | 49 | 0.049 | 0.245 | 0.735 | 1.96 | 28 | 695386.58 | 695414.58 |  | 0.99996 | 2.5772 | 6.8725 | 0.17181 | 0.32215 | 15 | 0.2139 | 0.22918 | 9.2279e-06 | 350 | 350 | 2.6666 | 0.00011504 | 0.66892 | 6.4712e-06 | 8102.3012 | 0.0021167 | 0.71647 | 0.71647 | 1.6196 | 49 | 350 | 49 | 350 | 2.8571 | 0.76765 | 2.0895 | 0.26868 | [35 empty] | -50
|  | 50 | 0.05 | 0.25 | 0.75 | 2 | 28 | 695386.58 | 695414.58 |  | 0.99996 | 2.5772 | 6.8725 | 0.17181 | 0.32215 | 15 | 0.21826 | 0.23385 | 9.4162e-06 | 350 | 350 | 2.6666 | 0.00011504 | 0.66892 | 6.4712e-06 | 8267.6543 | 0.0021167 | 0.72375 | 0.72375 | 1.625 | 50 | 350 | 50 | 350 | 2.8571 | 0.77544 | 2.0817 | 0.27141 | [35 empty] | -50
|  | 51 | 0.051 | 0.255 | 0.765 | 2.04 | 28 | 695386.58 | 695414.58 |  | 0.99996 | 2.5772 | 6.8725 | 0.17181 | 0.32215 | 15 | 0.22263 | 0.23853 | 9.6045e-06 | 350 | 350 | 2.6666 | 0.00011504 | 0.66892 | 6.4712e-06 | 8433.0074 | 0.0021167 | 0.73095 | 0.73095 | 1.6303 | 51 | 350 | 51 | 350 | 2.8571 | 0.78316 | 2.074 | 0.27411 | [35 empty] | -50
|  | 52 | 0.052 | 0.26 | 0.78 | 2.08 | 28 | 695386.58 | 695414.58 |  | 0.99996 | 2.5772 | 6.8725 | 0.17181 | 0.32215 | 15 | 0.22699 | 0.24321 | 9.7928e-06 | 350 | 350 | 2.6666 | 0.00011504 | 0.66892 | 6.4712e-06 | 8598.3605 | 0.0021167 | 0.73808 | 0.73808 | 1.6356 | 52 | 350 | 52 | 350 | 2.8571 | 0.7908 | 2.0663 | 0.27678 | [35 empty] | -50
|  | 53 | 0.053 | 0.265 | 0.795 | 2.12 | 28 | 695386.58 | 695414.58 |  | 0.99996 | 2.5772 | 6.8725 | 0.17181 | 0.32215 | 15 | 0.23136 | 0.24788 | 9.9811e-06 | 350 | 350 | 2.6666 | 0.00011504 | 0.66892 | 6.4712e-06 | 8763.7136 | 0.0021167 | 0.74514 | 0.74514 | 1.6408 | 53 | 350 | 53 | 350 | 2.8571 | 0.79837 | 2.0588 | 0.27943 | [35 empty] | -50
|  | 54 | 0.054 | 0.27 | 0.81 | 2.16 | 28 | 695386.58 | 695414.58 |  | 0.99996 | 2.5772 | 6.8725 | 0.17181 | 0.32215 | 15 | 0.23572 | 0.25256 | 1.0169e-05 | 350 | 350 | 2.6666 | 0.00011504 | 0.66892 | 6.4712e-06 | 8929.0667 | 0.0021167 | 0.75214 | 0.75214 | 1.646 | 54 | 350 | 54 | 350 | 2.8571 | 0.80586 | 2.0513 | 0.28205 | [35 empty] | -50
|  | 55 | 0.055 | 0.275 | 0.825 | 2.2 | 28 | 695386.58 | 695414.58 |  | 0.99996 | 2.5772 | 6.8725 | 0.17181 | 0.32215 | 15 | 0.24009 | 0.25724 | 1.0358e-05 | 350 | 350 | 2.6666 | 0.00011504 | 0.66892 | 6.4712e-06 | 9094.4198 | 0.0021167 | 0.75907 | 0.75907 | 1.6512 | 55 | 350 | 55 | 350 | 2.8571 | 0.81329 | 2.0439 | 0.28465 | [35 empty] | -50
|  | 56 | 0.056 | 0.28 | 0.84 | 2.24 | 28 | 695386.58 | 695414.58 |  | 0.99996 | 2.5772 | 6.8725 | 0.17181 | 0.32215 | 15 | 0.24445 | 0.26192 | 1.0546e-05 | 350 | 350 | 2.6666 | 0.00011504 | 0.66892 | 6.4712e-06 | 9259.7728 | 0.0021167 | 0.76594 | 0.76594 | 1.6563 | 56 | 350 | 56 | 350 | 2.8571 | 0.82065 | 2.0365 | 0.28723 | [35 empty] | -50
|  | 57 | 0.057 | 0.285 | 0.855 | 2.28 | 28 | 695386.58 | 695414.58 |  | 0.99996 | 2.5772 | 6.8725 | 0.17181 | 0.32215 | 15 | 0.24882 | 0.26659 | 1.0734e-05 | 350 | 350 | 2.6666 | 0.00011504 | 0.66892 | 6.4712e-06 | 9425.1259 | 0.0021167 | 0.77275 | 0.77275 | 1.6613 | 57 | 350 | 57 | 350 | 2.8571 | 0.82795 | 2.0292 | 0.28978 | [35 empty] | -50
|  | 58 | 0.058 | 0.29 | 0.87 | 2.32 | 28 | 695386.58 | 695414.58 |  | 0.99996 | 2.5772 | 6.8725 | 0.17181 | 0.32215 | 15 | 0.25318 | 0.27127 | 1.0923e-05 | 350 | 350 | 2.6666 | 0.00011504 | 0.66892 | 6.4712e-06 | 9590.479 | 0.0021167 | 0.7795 | 0.7795 | 1.6663 | 58 | 350 | 58 | 350 | 2.8571 | 0.83518 | 2.022 | 0.29231 | [35 empty] | -50
|  | 59 | 0.059 | 0.295 | 0.885 | 2.36 | 28 | 695386.58 | 695414.58 |  | 0.99996 | 2.5772 | 6.8725 | 0.17181 | 0.32215 | 15 | 0.25755 | 0.27595 | 1.1111e-05 | 350 | 350 | 2.6666 | 0.00011504 | 0.66892 | 6.4712e-06 | 9755.8321 | 0.0021167 | 0.78619 | 0.78619 | 1.6713 | 59 | 350 | 59 | 350 | 2.8571 | 0.84235 | 2.0148 | 0.29482 | [35 empty] | -50
|  | 60 | 0.06 | 0.3 | 0.9 | 2.4 | 28 | 695386.58 | 695414.58 |  | 0.99996 | 2.5772 | 6.8725 | 0.17181 | 0.32215 | 15 | 0.26192 | 0.28062 | 1.1299e-05 | 350 | 350 | 2.6666 | 0.00011504 | 0.66892 | 6.4712e-06 | 9921.1852 | 0.0021167 | 0.79282 | 0.79282 | 1.6762 | 60 | 350 | 60 | 350 | 2.8571 | 0.84946 | 2.0077 | 0.29731 | [35 empty] | -50
|  | 61 | 0.061 | 0.305 | 0.915 | 2.44 | 28 | 695386.58 | 695414.58 |  | 0.99996 | 2.5772 | 6.8725 | 0.17181 | 0.32215 | 15 | 0.26628 | 0.2853 | 1.1488e-05 | 350 | 350 | 2.6666 | 0.00011504 | 0.66892 | 6.4712e-06 | 10086.5383 | 0.0021167 | 0.7994 | 0.7994 | 1.681 | 61 | 350 | 61 | 350 | 2.8571 | 0.8565 | 2.0006 | 0.29978 | [35 empty] | -50
|  | 62 | 0.062 | 0.31 | 0.93 | 2.48 | 28 | 695386.58 | 695414.58 |  | 0.99996 | 2.5772 | 6.8725 | 0.17181 | 0.32215 | 15 | 0.27065 | 0.28998 | 1.1676e-05 | 350 | 350 | 2.6666 | 0.00011504 | 0.66892 | 6.4712e-06 | 10251.8914 | 0.0021167 | 0.80593 | 0.80593 | 1.6859 | 62 | 350 | 62 | 350 | 2.8571 | 0.8635 | 1.9936 | 0.30222 | [35 empty] | -50
|  | 63 | 0.063 | 0.315 | 0.945 | 2.52 | 28 | 695386.58 | 695414.58 |  | 0.99996 | 2.5772 | 6.8725 | 0.17181 | 0.32215 | 15 | 0.27501 | 0.29465 | 1.1864e-05 | 350 | 350 | 2.6666 | 0.00011504 | 0.66892 | 6.4712e-06 | 10417.2444 | 0.0021167 | 0.8124 | 0.8124 | 1.6907 | 63 | 350 | 63 | 350 | 2.8571 | 0.87043 | 1.9867 | 0.30465 | [35 empty] | -50
|  | 64 | 0.064 | 0.32 | 0.96 | 2.56 | 28 | 695386.58 | 695414.58 |  | 0.99996 | 2.5772 | 6.8725 | 0.17181 | 0.32215 | 15 | 0.27938 | 0.29933 | 1.2053e-05 | 350 | 350 | 2.6666 | 0.00011504 | 0.66892 | 6.4712e-06 | 10582.5975 | 0.0021167 | 0.81883 | 0.81883 | 1.6954 | 64 | 350 | 64 | 350 | 2.8571 | 0.87731 | 1.9798 | 0.30706 | [35 empty] | -50
|  | 65 | 0.065 | 0.325 | 0.975 | 2.6 | 28 | 695386.58 | 695414.58 |  | 0.99996 | 2.5772 | 6.8725 | 0.17181 | 0.32215 | 15 | 0.28374 | 0.30401 | 1.2241e-05 | 350 | 350 | 2.6666 | 0.00011504 | 0.66892 | 6.4712e-06 | 10747.9506 | 0.0021167 | 0.8252 | 0.8252 | 1.7001 | 65 | 350 | 65 | 350 | 2.8571 | 0.88414 | 1.973 | 0.30945 | [35 empty] | -50
|  | 66 | 0.066 | 0.33 | 0.99 | 2.64 | 28 | 695386.58 | 695414.58 |  | 0.99996 | 2.5772 | 6.8725 | 0.17181 | 0.32215 | 15 | 0.28811 | 0.30869 | 1.2429e-05 | 350 | 350 | 2.6666 | 0.00011504 | 0.66892 | 6.4712e-06 | 10913.3037 | 0.0021167 | 0.83152 | 0.83152 | 1.7048 | 66 | 350 | 66 | 350 | 2.8571 | 0.89092 | 1.9662 | 0.31182 | [35 empty] | -50
|  | 67 | 0.067 | 0.335 | 1.005 | 2.68 | 28 | 695386.58 | 695414.58 |  | 0.99996 | 2.5772 | 6.8725 | 0.17181 | 0.32215 | 15 | 0.29247 | 0.31336 | 1.2618e-05 | 350 | 350 | 2.6666 | 0.00011504 | 0.66892 | 6.4712e-06 | 11078.6568 | 0.0021167 | 0.8378 | 0.8378 | 1.7095 | 67 | 350 | 67 | 350 | 2.8571 | 0.89764 | 1.9595 | 0.31417 | [35 empty] | -50
|  | 68 | 0.068 | 0.34 | 1.02 | 2.72 | 28 | 695386.58 | 695414.58 |  | 0.99996 | 2.5772 | 6.8725 | 0.17181 | 0.32215 | 15 | 0.29684 | 0.31804 | 1.2806e-05 | 350 | 350 | 2.6666 | 0.00011504 | 0.66892 | 6.4712e-06 | 11244.0099 | 0.0021167 | 0.84403 | 0.84403 | 1.7141 | 68 | 350 | 68 | 350 | 2.8571 | 0.90431 | 1.9528 | 0.31651 | [35 empty] | -50
|  | 69 | 0.069 | 0.345 | 1.035 | 2.76 | 28 | 695386.58 | 695414.58 |  | 0.99996 | 2.5772 | 6.8725 | 0.17181 | 0.32215 | 15 | 0.3012 | 0.32272 | 1.2994e-05 | 350 | 350 | 2.6666 | 0.00011504 | 0.66892 | 6.4712e-06 | 11409.363 | 0.0021167 | 0.85021 | 0.85021 | 1.7187 | 69 | 350 | 69 | 350 | 2.8571 | 0.91094 | 1.9462 | 0.31883 | [35 empty] | -50
|  | 70 | 0.07 | 0.35 | 1.05 | 2.8 | 28 | 695386.58 | 695414.58 |  | 0.99996 | 2.5772 | 6.8725 | 0.17181 | 0.32215 | 15 | 0.30557 | 0.32739 | 1.3183e-05 | 350 | 350 | 2.6666 | 0.00011504 | 0.66892 | 6.4712e-06 | 11574.716 | 0.0021167 | 0.85635 | 0.85635 | 1.7232 | 70 | 350 | 70 | 350 | 2.8571 | 0.91752 | 1.9396 | 0.32113 | [35 empty] | -50
|  | 71 | 0.071 | 0.355 | 1.065 | 2.84 | 28 | 695386.58 | 695414.58 |  | 0.99996 | 2.5772 | 6.8725 | 0.17181 | 0.32215 | 15 | 0.30993 | 0.33207 | 1.3371e-05 | 350 | 350 | 2.6666 | 0.00011504 | 0.66892 | 6.4712e-06 | 11740.0691 | 0.0021167 | 0.86244 | 0.86244 | 1.7277 | 71 | 350 | 71 | 350 | 2.8571 | 0.92405 | 1.9331 | 0.32342 | [35 empty] | -50
|  | 72 | 0.072 | 0.36 | 1.08 | 2.88 | 28 | 695386.58 | 695414.58 |  | 0.99996 | 2.5772 | 6.8725 | 0.17181 | 0.32215 | 15 | 0.3143 | 0.33675 | 1.3559e-05 | 350 | 350 | 2.6666 | 0.00011504 | 0.66892 | 6.4712e-06 | 11905.4222 | 0.0021167 | 0.8685 | 0.8685 | 1.7322 | 72 | 350 | 72 | 350 | 2.8571 | 0.93053 | 1.9266 | 0.32569 | [35 empty] | -50
|  | 73 | 0.073 | 0.365 | 1.095 | 2.92 | 28 | 695386.58 | 695414.58 |  | 0.99996 | 2.5772 | 6.8725 | 0.17181 | 0.32215 | 15 | 0.31866 | 0.34143 | 1.3748e-05 | 350 | 350 | 2.6666 | 0.00011504 | 0.66892 | 6.4712e-06 | 12070.7753 | 0.0021167 | 0.87451 | 0.87451 | 1.7367 | 73 | 350 | 73 | 350 | 2.8571 | 0.93697 | 1.9202 | 0.32794 | [35 empty] | -50
|  | 74 | 0.074 | 0.37 | 1.11 | 2.96 | 28 | 695386.58 | 695414.58 |  | 0.99996 | 2.5772 | 6.8725 | 0.17181 | 0.32215 | 15 | 0.32303 | 0.3461 | 1.3936e-05 | 350 | 350 | 2.6666 | 0.00011504 | 0.66892 | 6.4712e-06 | 12236.1284 | 0.0021167 | 0.88048 | 0.88048 | 1.7411 | 74 | 350 | 74 | 350 | 2.8571 | 0.94337 | 1.9138 | 0.33018 | [35 empty] | -50
|  | 75 | 0.075 | 0.375 | 1.125 | 3 | 28 | 695386.58 | 695414.58 |  | 0.99996 | 2.5772 | 6.8725 | 0.17181 | 0.32215 | 15 | 0.32739 | 0.35078 | 1.4124e-05 | 350 | 350 | 2.6666 | 0.00011504 | 0.66892 | 6.4712e-06 | 12401.4815 | 0.0021167 | 0.88641 | 0.88641 | 1.7455 | 75 | 350 | 75 | 350 | 2.8571 | 0.94972 | 1.9074 | 0.3324 | [35 empty] | -50
|  | 76 | 0.076 | 0.38 | 1.14 | 3.04 | 28 | 695386.58 | 695414.58 |  | 0.99996 | 2.5772 | 6.8725 | 0.17181 | 0.32215 | 15 | 0.33176 | 0.35546 | 1.4313e-05 | 350 | 350 | 2.6666 | 0.00011504 | 0.66892 | 6.4712e-06 | 12566.8346 | 0.0021167 | 0.8923 | 0.8923 | 1.7498 | 76 | 350 | 76 | 350 | 2.8571 | 0.95603 | 1.9011 | 0.33461 | [35 empty] | -50
|  | 77 | 0.077 | 0.385 | 1.155 | 3.08 | 28 | 695386.58 | 695414.58 |  | 0.99996 | 2.5772 | 6.8725 | 0.17181 | 0.32215 | 15 | 0.33612 | 0.36013 | 1.4501e-05 | 350 | 350 | 2.6666 | 0.00011504 | 0.66892 | 6.4712e-06 | 12732.1877 | 0.0021167 | 0.89815 | 0.89815 | 1.7542 | 77 | 350 | 77 | 350 | 2.8571 | 0.9623 | 1.8948 | 0.3368 | [35 empty] | -50
|  | 78 | 0.078 | 0.39 | 1.17 | 3.12 | 28 | 695386.58 | 695414.58 |  | 0.99996 | 2.5772 | 6.8725 | 0.17181 | 0.32215 | 15 | 0.34049 | 0.36481 | 1.4689e-05 | 350 | 350 | 2.6666 | 0.00011504 | 0.66892 | 6.4712e-06 | 12897.5407 | 0.0021167 | 0.90396 | 0.90396 | 1.7585 | 78 | 350 | 78 | 350 | 2.8571 | 0.96853 | 1.8886 | 0.33898 | [35 empty] | -50
|  | 79 | 0.079 | 0.395 | 1.185 | 3.16 | 28 | 695386.58 | 695414.58 |  | 0.99996 | 2.5772 | 6.8725 | 0.17181 | 0.32215 | 15 | 0.34486 | 0.36949 | 1.4878e-05 | 350 | 350 | 2.6666 | 0.00011504 | 0.66892 | 6.4712e-06 | 13062.8938 | 0.0021167 | 0.90974 | 0.90974 | 1.7628 | 79 | 350 | 79 | 350 | 2.8571 | 0.97472 | 1.8824 | 0.34115 | [35 empty] | -50
|  | 80 | 0.08 | 0.4 | 1.2 | 3.2 | 28 | 695386.58 | 695414.58 |  | 0.99996 | 2.5772 | 6.8725 | 0.17181 | 0.32215 | 15 | 0.34922 | 0.37416 | 1.5066e-05 | 350 | 350 | 2.6666 | 0.00011504 | 0.66892 | 6.4712e-06 | 13228.2469 | 0.0021167 | 0.91548 | 0.91548 | 1.767 | 80 | 350 | 80 | 350 | 2.8571 | 0.98087 | 1.8763 | 0.3433 | [35 empty] | -50
|  | 81 | 0.081 | 0.405 | 1.215 | 3.24 | 28 | 695386.58 | 695414.58 |  | 0.99996 | 2.5772 | 6.8725 | 0.17181 | 0.32215 | 15 | 0.35359 | 0.37884 | 1.5254e-05 | 350 | 350 | 2.6666 | 0.00011504 | 0.66892 | 6.4712e-06 | 13393.6 | 0.0021167 | 0.92118 | 0.92118 | 1.7712 | 81 | 350 | 81 | 350 | 2.8571 | 0.98698 | 1.8702 | 0.34544 | [35 empty] | -50
|  | 82 | 0.082 | 0.41 | 1.23 | 3.28 | 28 | 695386.58 | 695414.58 |  | 0.99996 | 2.5772 | 6.8725 | 0.17181 | 0.32215 | 15 | 0.35795 | 0.38352 | 1.5443e-05 | 350 | 350 | 2.6666 | 0.00011504 | 0.66892 | 6.4712e-06 | 13558.9531 | 0.0021167 | 0.92685 | 0.92685 | 1.7754 | 82 | 350 | 82 | 350 | 2.8571 | 0.99305 | 1.8641 | 0.34757 | [35 empty] | -50
|  | 83 | 0.083 | 0.415 | 1.245 | 3.32 | 28 | 695386.58 | 695414.58 |  | 0.99996 | 2.5772 | 6.8725 | 0.17181 | 0.32215 | 15 | 0.36232 | 0.3882 | 1.5631e-05 | 350 | 350 | 2.6666 | 0.00011504 | 0.66892 | 6.4712e-06 | 13724.3062 | 0.0021167 | 0.93248 | 0.93248 | 1.7796 | 83 | 350 | 83 | 350 | 2.8571 | 0.99909 | 1.8581 | 0.34968 | [35 empty] | -50
|  | 84 | 0.084 | 0.42 | 1.26 | 3.36 | 28 | 695386.58 | 695414.58 |  | 0.99996 | 2.5772 | 6.8725 | 0.17181 | 0.32215 | 15 | 0.36668 | 0.39287 | 1.5819e-05 | 350 | 350 | 2.6666 | 0.00011504 | 0.66892 | 6.4712e-06 | 13889.6593 | 0.0021167 | 0.93808 | 0.93808 | 1.7838 | 84 | 350 | 84 | 350 | 2.8571 | 1.0051 | 1.8521 | 0.35178 | [35 empty] | -50
|  | 85 | 0.085 | 0.425 | 1.275 | 3.4 | 28 | 695386.58 | 695414.58 |  | 0.99996 | 2.5772 | 6.8725 | 0.17181 | 0.32215 | 15 | 0.37105 | 0.39755 | 1.6007e-05 | 350 | 350 | 2.6666 | 0.00011504 | 0.66892 | 6.4712e-06 | 14055.0123 | 0.0021167 | 0.94365 | 0.94365 | 1.7879 | 85 | 350 | 85 | 350 | 2.8571 | 1.0111 | 1.8461 | 0.35387 | [35 empty] | -50
|  | 86 | 0.086 | 0.43 | 1.29 | 3.44 | 28 | 695386.58 | 695414.58 |  | 0.99996 | 2.5772 | 6.8725 | 0.17181 | 0.32215 | 15 | 0.37541 | 0.40223 | 1.6196e-05 | 350 | 350 | 2.6666 | 0.00011504 | 0.66892 | 6.4712e-06 | 14220.3654 | 0.0021167 | 0.94919 | 0.94919 | 1.792 | 86 | 350 | 86 | 350 | 2.8571 | 1.017 | 1.8402 | 0.35594 | [35 empty] | -50
|  | 87 | 0.087 | 0.435 | 1.305 | 3.48 | 28 | 695386.58 | 695414.58 |  | 0.99996 | 2.5772 | 6.8725 | 0.17181 | 0.32215 | 15 | 0.37978 | 0.4069 | 1.6384e-05 | 350 | 350 | 2.6666 | 0.00011504 | 0.66892 | 6.4712e-06 | 14385.7185 | 0.0021167 | 0.95469 | 0.95469 | 1.7961 | 87 | 350 | 87 | 350 | 2.8571 | 1.0229 | 1.8343 | 0.35801 | [35 empty] | -50
|  | 88 | 0.088 | 0.44 | 1.32 | 3.52 | 28 | 695386.58 | 695414.58 |  | 0.99996 | 2.5772 | 6.8725 | 0.17181 | 0.32215 | 15 | 0.38414 | 0.41158 | 1.6572e-05 | 350 | 350 | 2.6666 | 0.00011504 | 0.66892 | 6.4712e-06 | 14551.0716 | 0.0021167 | 0.96016 | 0.96016 | 1.8001 | 88 | 350 | 88 | 350 | 2.8571 | 1.0287 | 1.8284 | 0.36006 | [35 empty] | -50
|  | 89 | 0.089 | 0.445 | 1.335 | 3.56 | 28 | 695386.58 | 695414.58 |  | 0.99996 | 2.5772 | 6.8725 | 0.17181 | 0.32215 | 15 | 0.38851 | 0.41626 | 1.6761e-05 | 350 | 350 | 2.6666 | 0.00011504 | 0.66892 | 6.4712e-06 | 14716.4247 | 0.0021167 | 0.9656 | 0.9656 | 1.8041 | 89 | 350 | 89 | 350 | 2.8571 | 1.0346 | 1.8226 | 0.3621 | [35 empty] | -50
|  | 90 | 0.09 | 0.45 | 1.35 | 3.6 | 28 | 695386.58 | 695414.58 |  | 0.99996 | 2.5772 | 6.8725 | 0.17181 | 0.32215 | 15 | 0.39287 | 0.42094 | 1.6949e-05 | 350 | 350 | 2.6666 | 0.00011504 | 0.66892 | 6.4712e-06 | 14881.7778 | 0.0021167 | 0.97101 | 0.97101 | 1.8082 | 90 | 350 | 90 | 350 | 2.8571 | 1.0404 | 1.8168 | 0.36413 | [35 empty] | -50
|  | 91 | 0.091 | 0.455 | 1.365 | 3.64 | 28 | 695386.58 | 695414.58 |  | 0.99996 | 2.5772 | 6.8725 | 0.17181 | 0.32215 | 15 | 0.39724 | 0.42561 | 1.7137e-05 | 350 | 350 | 2.6666 | 0.00011504 | 0.66892 | 6.4712e-06 | 15047.1309 | 0.0021167 | 0.97639 | 0.97639 | 1.8121 | 91 | 350 | 91 | 350 | 2.8571 | 1.0461 | 1.811 | 0.36615 | [35 empty] | -50
|  | 92 | 0.092 | 0.46 | 1.38 | 3.68 | 28 | 695386.58 | 695414.58 |  | 0.99996 | 2.5772 | 6.8725 | 0.17181 | 0.32215 | 15 | 0.4016 | 0.43029 | 1.7326e-05 | 350 | 350 | 2.6666 | 0.00011504 | 0.66892 | 6.4712e-06 | 15212.484 | 0.0021167 | 0.98174 | 0.98174 | 1.8161 | 92 | 350 | 92 | 350 | 2.8571 | 1.0519 | 1.8053 | 0.36815 | [35 empty] | -50
|  | 93 | 0.093 | 0.465 | 1.395 | 3.72 | 28 | 695386.58 | 695414.58 |  | 0.99996 | 2.5772 | 6.8725 | 0.17181 | 0.32215 | 15 | 0.40597 | 0.43497 | 1.7514e-05 | 350 | 350 | 2.6666 | 0.00011504 | 0.66892 | 6.4712e-06 | 15377.837 | 0.0021167 | 0.98706 | 0.98706 | 1.82 | 93 | 350 | 93 | 350 | 2.8571 | 1.0576 | 1.7996 | 0.37015 | [35 empty] | -50
|  | 94 | 0.094 | 0.47 | 1.41 | 3.76 | 28 | 695386.58 | 695414.58 |  | 0.99996 | 2.5772 | 6.8725 | 0.17181 | 0.32215 | 15 | 0.41033 | 0.43964 | 1.7702e-05 | 350 | 350 | 2.6666 | 0.00011504 | 0.66892 | 6.4712e-06 | 15543.1901 | 0.0021167 | 0.99235 | 0.99235 | 1.824 | 94 | 350 | 94 | 350 | 2.8571 | 1.0632 | 1.7939 | 0.37213 | [35 empty] | -50
|  | 95 | 0.095 | 0.475 | 1.425 | 3.8 | 28 | 695386.58 | 695414.58 |  | 0.99996 | 2.5772 | 6.8725 | 0.17181 | 0.32215 | 15 | 0.4147 | 0.44432 | 1.7891e-05 | 350 | 350 | 2.6666 | 0.00011504 | 0.66892 | 6.4712e-06 | 15708.5432 | 0.0021167 | 0.99762 | 0.99762 | 1.8279 | 95 | 350 | 95 | 350 | 2.8571 | 1.0689 | 1.7883 | 0.37411 | [35 empty] | -50
|  | 96 | 0.096 | 0.48 | 1.44 | 3.84 | 28 | 695386.58 | 695414.58 |  | 0.99996 | 2.5772 | 6.8725 | 0.17181 | 0.32215 | 15 | 0.41906 | 0.449 | 1.8079e-05 | 350 | 350 | 2.6666 | 0.00011504 | 0.66892 | 6.4712e-06 | 15873.8963 | 0.0021167 | 1.0029 | 1.0029 | 1.8317 | 96 | 350 | 96 | 350 | 2.8571 | 1.0745 | 1.7827 | 0.37607 | [35 empty] | -50
|  | 97 | 0.097 | 0.485 | 1.455 | 3.88 | 28 | 695386.58 | 695414.58 |  | 0.99996 | 2.5772 | 6.8725 | 0.17181 | 0.32215 | 15 | 0.42343 | 0.45367 | 1.8267e-05 | 350 | 350 | 2.6666 | 0.00011504 | 0.66892 | 6.4712e-06 | 16039.2494 | 0.0021167 | 1.0081 | 1.0081 | 1.8356 | 97 | 350 | 97 | 350 | 2.8571 | 1.0801 | 1.7771 | 0.37802 | [35 empty] | -50
|  | 98 | 0.098 | 0.49 | 1.47 | 3.92 | 28 | 695386.58 | 695414.58 |  | 0.99996 | 2.5772 | 6.8725 | 0.17181 | 0.32215 | 15 | 0.4278 | 0.45835 | 1.8456e-05 | 350 | 350 | 2.6666 | 0.00011504 | 0.66892 | 6.4712e-06 | 16204.6025 | 0.0021167 | 1.0132 | 1.0132 | 1.8394 | 98 | 350 | 98 | 350 | 2.8571 | 1.0856 | 1.7715 | 0.37997 | [35 empty] | -50
|  | 99 | 0.099 | 0.495 | 1.485 | 3.96 | 28 | 695386.58 | 695414.58 |  | 0.99996 | 2.5772 | 6.8725 | 0.17181 | 0.32215 | 15 | 0.43216 | 0.46303 | 1.8644e-05 | 350 | 350 | 2.6666 | 0.00011504 | 0.66892 | 6.4712e-06 | 16369.9556 | 0.0021167 | 1.0184 | 1.0184 | 1.8433 | 99 | 350 | 99 | 350 | 2.8571 | 1.0911 | 1.766 | 0.3819 | [35 empty] | -50
|  | 100 | 0.1 | 0.5 | 1.5 | 4 | 28 | 695386.58 | 695414.58 |  | 0.99996 | 2.5772 | 6.8725 | 0.17181 | 0.32215 | 15 | 0.43653 | 0.46771 | 1.8832e-05 | 350 | 350 | 2.6666 | 0.00011504 | 0.66892 | 6.4712e-06 | 16535.3086 | 0.0021167 | 1.0235 | 1.0235 | 1.8471 | 100 | 350 | 100 | 350 | 2.8571 | 1.0966 | 1.7605 | 0.38382 | [35 empty] | -50
Rev A2
|  | Customer Min Load 1 | [6 empty] | Customer Min Load 2
|  |  | Iout_min1 | Po-min1 | [5 empty] | Iout_min2 | Po-min2
|  |  | 0.005 | 0.075 | [5 empty] | 0.005 | 0.04
|  | Required min load | [6 empty] | Required min load
|  |  | Ton Min | Vin_max | Fsw_min | Lmin |  |  |  | Ton Min | Vin_max | Fsw_min | Lmin
|  |  | 2e-07 | 28 | 15000 | 2.7e-05 |  |  |  | 2e-07 | 28 | 15000 | 2.7e-05
|  |  |  | Po_cal | [6 empty] | Po_cal
|  |  |  | 0.0087111 | [6 empty] | 0.0087111
|  | Do you need a Dummy Load1 | [6 empty] | Do you need a Dummy Load2
|  |  |  | No | -3742.143 | [5 empty] | No | -2255.1136

## Fsw vs VIN (hidden)
Voltages |  |  | Miscellaneous
Step | Vin (V) | Vout-Reflected (V) | Duty Cycle | Pout-max (W) | Iout-max (A) | Vsw-max (V) | Isw (A) | Ton-BCM (us) | Toff-BCM (us) | Fsw-BCM (kHz) at Iout-max | Fsw-max-BCM (kHz) | Ipri-min-BCM (A) | Toff-min-BCM (us) | Iout-min-BCM (A) | Toff-FFB (us)
0.1 | 20 | 695386.58 | 0.99997 | 6.7498 | 0.44999 | 695406.58 | 0.16667 | 0.25001 | 7.1905e-06 | 350 | 350 | 1.9047 | 8.2172e-05 | 1.2514 | 6.4712e-06
1 | 20.08 | 695386.58 | 0.99997 | 6.7768 | 0.45179 | 695406.66 | 0.16601 | 0.24802 | 7.1618e-06 | 350 | 350 | 1.9123 | 8.2501e-05 | 1.2614 | 6.4712e-06
2 | 20.16 | 695386.58 | 0.99997 | 6.8038 | 0.45359 | 695406.74 | 0.16535 | 0.24605 | 7.1334e-06 | 350 | 350 | 1.9199 | 8.2829e-05 | 1.2715 | 6.4712e-06
3 | 20.24 | 695386.58 | 0.99997 | 6.8308 | 0.45539 | 695406.82 | 0.1647 | 0.24411 | 7.1052e-06 | 350 | 350 | 1.9276 | 8.3158e-05 | 1.2816 | 6.4712e-06
4 | 20.32 | 695386.58 | 0.99997 | 6.8578 | 0.45719 | 695406.9 | 0.16405 | 0.2422 | 7.0772e-06 | 350 | 350 | 1.9352 | 8.3487e-05 | 1.2918 | 6.4712e-06
5 | 20.4 | 695386.58 | 0.99997 | 6.8848 | 0.45899 | 695406.98 | 0.1634 | 0.2403 | 7.0495e-06 | 350 | 350 | 1.9428 | 8.3815e-05 | 1.302 | 6.4712e-06
6 | 20.48 | 695386.58 | 0.99997 | 6.9118 | 0.46079 | 695407.06 | 0.16277 | 0.23843 | 7.0219e-06 | 350 | 350 | 1.9504 | 8.4144e-05 | 1.3122 | 6.4712e-06
7 | 20.56 | 695386.58 | 0.99997 | 6.9388 | 0.46259 | 695407.14 | 0.16213 | 0.23657 | 6.9946e-06 | 350 | 350 | 1.958 | 8.4473e-05 | 1.3225 | 6.4712e-06
8 | 20.64 | 695386.58 | 0.99997 | 6.9658 | 0.46439 | 695407.22 | 0.1615 | 0.23474 | 6.9675e-06 | 350 | 350 | 1.9657 | 8.4801e-05 | 1.3328 | 6.4712e-06
9 | 20.72 | 695386.58 | 0.99997 | 6.9928 | 0.46619 | 695407.3 | 0.16088 | 0.23293 | 6.9406e-06 | 350 | 350 | 1.9733 | 8.513e-05 | 1.3431 | 6.4712e-06
10 | 20.8 | 695386.58 | 0.99997 | 7.0198 | 0.46799 | 695407.38 | 0.16026 | 0.23115 | 6.9139e-06 | 350 | 350 | 1.9809 | 8.5459e-05 | 1.3535 | 6.4712e-06
11 | 20.88 | 695386.58 | 0.99997 | 7.0468 | 0.46979 | 695407.46 | 0.15965 | 0.22938 | 6.8874e-06 | 350 | 350 | 1.9885 | 8.5787e-05 | 1.364 | 6.4712e-06
12 | 20.96 | 695386.58 | 0.99997 | 7.0738 | 0.47159 | 695407.54 | 0.15904 | 0.22763 | 6.8611e-06 | 350 | 350 | 1.9961 | 8.6116e-05 | 1.3744 | 6.4712e-06
13 | 21.04 | 695386.58 | 0.99997 | 7.1008 | 0.47339 | 695407.62 | 0.15843 | 0.2259 | 6.835e-06 | 350 | 350 | 2.0037 | 8.6445e-05 | 1.3849 | 6.4712e-06
14 | 21.12 | 695386.58 | 0.99997 | 7.1278 | 0.47519 | 695407.7 | 0.15783 | 0.22419 | 6.8092e-06 | 350 | 350 | 2.0114 | 8.6773e-05 | 1.3955 | 6.4712e-06
15 | 21.2 | 695386.58 | 0.99997 | 7.1548 | 0.47699 | 695407.78 | 0.15724 | 0.22251 | 6.7835e-06 | 350 | 350 | 2.019 | 8.7102e-05 | 1.4061 | 6.4712e-06
16 | 21.28 | 695386.58 | 0.99997 | 7.1818 | 0.47879 | 695407.86 | 0.15665 | 0.22084 | 6.758e-06 | 350 | 350 | 2.0266 | 8.7431e-05 | 1.4167 | 6.4712e-06
17 | 21.36 | 695386.58 | 0.99997 | 7.2088 | 0.48059 | 695407.94 | 0.15606 | 0.21919 | 6.7326e-06 | 350 | 350 | 2.0342 | 8.7759e-05 | 1.4274 | 6.4712e-06
18 | 21.44 | 695386.58 | 0.99997 | 7.2358 | 0.48239 | 695408.02 | 0.15548 | 0.21755 | 6.7075e-06 | 350 | 350 | 2.0418 | 8.8088e-05 | 1.4381 | 6.4712e-06
19 | 21.52 | 695386.58 | 0.99997 | 7.2628 | 0.48419 | 695408.1 | 0.1549 | 0.21594 | 6.6826e-06 | 350 | 350 | 2.0495 | 8.8417e-05 | 1.4489 | 6.4712e-06
20 | 21.6 | 695386.58 | 0.99997 | 7.2898 | 0.48598 | 695408.18 | 0.15433 | 0.21434 | 6.6578e-06 | 350 | 350 | 2.0571 | 8.8745e-05 | 1.4596 | 6.4712e-06
21 | 21.68 | 695386.58 | 0.99997 | 7.3168 | 0.48778 | 695408.26 | 0.15376 | 0.21276 | 6.6333e-06 | 350 | 350 | 2.0647 | 8.9074e-05 | 1.4705 | 6.4712e-06
22 | 21.76 | 695386.58 | 0.99997 | 7.3438 | 0.48958 | 695408.34 | 0.15319 | 0.2112 | 6.6089e-06 | 350 | 350 | 2.0723 | 8.9403e-05 | 1.4813 | 6.4712e-06
23 | 21.84 | 695386.58 | 0.99997 | 7.3708 | 0.49138 | 695408.42 | 0.15263 | 0.20966 | 6.5847e-06 | 350 | 350 | 2.0799 | 8.9731e-05 | 1.4923 | 6.4712e-06
24 | 21.92 | 695386.58 | 0.99997 | 7.3978 | 0.49318 | 695408.5 | 0.15207 | 0.20813 | 6.5606e-06 | 350 | 350 | 2.0876 | 9.006e-05 | 1.5032 | 6.4712e-06
25 | 22 | 695386.58 | 0.99997 | 7.4248 | 0.49498 | 695408.58 | 0.15152 | 0.20662 | 6.5368e-06 | 350 | 350 | 2.0952 | 9.0389e-05 | 1.5142 | 6.4712e-06
26 | 22.08 | 695386.58 | 0.99997 | 7.4518 | 0.49678 | 695408.66 | 0.15097 | 0.20512 | 6.5131e-06 | 350 | 350 | 2.1028 | 9.0717e-05 | 1.5252 | 6.4712e-06
27 | 22.16 | 695386.58 | 0.99997 | 7.4788 | 0.49858 | 695408.74 | 0.15043 | 0.20365 | 6.4896e-06 | 350 | 350 | 2.1104 | 9.1046e-05 | 1.5363 | 6.4712e-06
28 | 22.24 | 695386.58 | 0.99997 | 7.5058 | 0.50038 | 695408.82 | 0.14988 | 0.20218 | 6.4663e-06 | 350 | 350 | 2.118 | 9.1375e-05 | 1.5474 | 6.4712e-06
29 | 22.32 | 695386.58 | 0.99997 | 7.5328 | 0.50218 | 695408.9 | 0.14935 | 0.20074 | 6.4431e-06 | 350 | 350 | 2.1256 | 9.1703e-05 | 1.5586 | 6.4712e-06
30 | 22.4 | 695386.58 | 0.99997 | 7.5598 | 0.50398 | 695408.98 | 0.14881 | 0.1993 | 6.4201e-06 | 350 | 350 | 2.1333 | 9.2032e-05 | 1.5698 | 6.4712e-06
31 | 22.48 | 695386.58 | 0.99997 | 7.5868 | 0.50578 | 695409.06 | 0.14828 | 0.19789 | 6.3972e-06 | 350 | 350 | 2.1409 | 9.2361e-05 | 1.581 | 6.4712e-06
32 | 22.56 | 695386.58 | 0.99997 | 7.6138 | 0.50758 | 695409.14 | 0.14776 | 0.19649 | 6.3745e-06 | 350 | 350 | 2.1485 | 9.269e-05 | 1.5923 | 6.4712e-06
33 | 22.64 | 695386.58 | 0.99997 | 7.6408 | 0.50938 | 695409.22 | 0.14724 | 0.1951 | 6.352e-06 | 350 | 350 | 2.1561 | 9.3018e-05 | 1.6036 | 6.4712e-06
34 | 22.72 | 695386.58 | 0.99997 | 7.6677 | 0.51118 | 695409.3 | 0.14672 | 0.19373 | 6.3296e-06 | 350 | 350 | 2.1637 | 9.3347e-05 | 1.6149 | 6.4712e-06
35 | 22.8 | 695386.58 | 0.99997 | 7.6947 | 0.51298 | 695409.38 | 0.1462 | 0.19237 | 6.3074e-06 | 350 | 350 | 2.1714 | 9.3676e-05 | 1.6263 | 6.4712e-06
36 | 22.88 | 695386.58 | 0.99997 | 7.7217 | 0.51478 | 695409.46 | 0.14569 | 0.19103 | 6.2854e-06 | 350 | 350 | 2.179 | 9.4004e-05 | 1.6378 | 6.4712e-06
37 | 22.96 | 695386.58 | 0.99997 | 7.7487 | 0.51658 | 695409.54 | 0.14518 | 0.1897 | 6.2635e-06 | 350 | 350 | 2.1866 | 9.4333e-05 | 1.6492 | 6.4712e-06
38 | 23.04 | 695386.58 | 0.99997 | 7.7757 | 0.51838 | 695409.62 | 0.14468 | 0.18839 | 6.2417e-06 | 350 | 350 | 2.1942 | 9.4662e-05 | 1.6607 | 6.4712e-06
39 | 23.12 | 695386.58 | 0.99997 | 7.8027 | 0.52018 | 695409.7 | 0.14418 | 0.18708 | 6.2201e-06 | 350 | 350 | 2.2018 | 9.499e-05 | 1.6723 | 6.4712e-06
40 | 23.2 | 695386.58 | 0.99997 | 7.8297 | 0.52198 | 695409.78 | 0.14368 | 0.1858 | 6.1987e-06 | 350 | 350 | 2.2095 | 9.5319e-05 | 1.6839 | 6.4712e-06
41 | 23.28 | 695386.58 | 0.99997 | 7.8567 | 0.52378 | 695409.86 | 0.14319 | 0.18452 | 6.1774e-06 | 350 | 350 | 2.2171 | 9.5648e-05 | 1.6955 | 6.4712e-06
42 | 23.36 | 695386.58 | 0.99997 | 7.8837 | 0.52558 | 695409.94 | 0.1427 | 0.18326 | 6.1562e-06 | 350 | 350 | 2.2247 | 9.5976e-05 | 1.7072 | 6.4712e-06
43 | 23.44 | 695386.58 | 0.99997 | 7.9107 | 0.52738 | 695410.02 | 0.14221 | 0.18201 | 6.1352e-06 | 350 | 350 | 2.2323 | 9.6305e-05 | 1.7189 | 6.4712e-06
44 | 23.52 | 695386.58 | 0.99997 | 7.9377 | 0.52918 | 695410.1 | 0.14173 | 0.18078 | 6.1144e-06 | 350 | 350 | 2.2399 | 9.6634e-05 | 1.7307 | 6.4712e-06
45 | 23.6 | 695386.58 | 0.99997 | 7.9647 | 0.53098 | 695410.18 | 0.14125 | 0.17955 | 6.0936e-06 | 350 | 350 | 2.2475 | 9.6962e-05 | 1.7425 | 6.4712e-06
46 | 23.68 | 695386.58 | 0.99997 | 7.9917 | 0.53278 | 695410.26 | 0.14077 | 0.17834 | 6.073e-06 | 350 | 350 | 2.2552 | 9.7291e-05 | 1.7543 | 6.4712e-06
47 | 23.76 | 695386.58 | 0.99997 | 8.0187 | 0.53458 | 695410.34 | 0.1403 | 0.17714 | 6.0526e-06 | 350 | 350 | 2.2628 | 9.762e-05 | 1.7662 | 6.4712e-06
48 | 23.84 | 695386.58 | 0.99997 | 8.0457 | 0.53638 | 695410.42 | 0.13983 | 0.17596 | 6.0323e-06 | 350 | 350 | 2.2704 | 9.7948e-05 | 1.7781 | 6.4712e-06
49 | 23.92 | 695386.58 | 0.99997 | 8.0727 | 0.53818 | 695410.5 | 0.13936 | 0.17478 | 6.0121e-06 | 350 | 350 | 2.278 | 9.8277e-05 | 1.79 | 6.4712e-06
50 | 24 | 695386.58 | 0.99997 | 8.0997 | 0.53998 | 695410.58 | 0.13889 | 0.17362 | 5.9921e-06 | 350 | 350 | 2.2856 | 9.8606e-05 | 1.802 | 6.4712e-06
51 | 24.08 | 695386.58 | 0.99997 | 8.1267 | 0.54178 | 695410.66 | 0.13843 | 0.17247 | 5.9722e-06 | 350 | 350 | 2.2933 | 9.8934e-05 | 1.814 | 6.4712e-06
52 | 24.16 | 695386.58 | 0.99997 | 8.1537 | 0.54358 | 695410.74 | 0.13797 | 0.17133 | 5.9524e-06 | 350 | 350 | 2.3009 | 9.9263e-05 | 1.8261 | 6.4712e-06
53 | 24.24 | 695386.58 | 0.99997 | 8.1807 | 0.54538 | 695410.82 | 0.13752 | 0.1702 | 5.9328e-06 | 350 | 350 | 2.3085 | 9.9592e-05 | 1.8382 | 6.4712e-06
54 | 24.32 | 695386.58 | 0.99997 | 8.2077 | 0.54718 | 695410.9 | 0.13707 | 0.16908 | 5.9132e-06 | 350 | 350 | 2.3161 | 9.992e-05 | 1.8504 | 6.4712e-06
55 | 24.4 | 695386.58 | 0.99996 | 8.2347 | 0.54898 | 695410.98 | 0.13662 | 0.16797 | 5.8939e-06 | 350 | 350 | 2.3237 | 0.00010025 | 1.8626 | 6.4712e-06
56 | 24.48 | 695386.58 | 0.99996 | 8.2617 | 0.55078 | 695411.06 | 0.13617 | 0.16688 | 5.8746e-06 | 350 | 350 | 2.3313 | 0.00010058 | 1.8748 | 6.4712e-06
57 | 24.56 | 695386.58 | 0.99996 | 8.2887 | 0.55258 | 695411.14 | 0.13573 | 0.16579 | 5.8555e-06 | 350 | 350 | 2.339 | 0.00010091 | 1.8871 | 6.4712e-06
58 | 24.64 | 695386.58 | 0.99996 | 8.3157 | 0.55438 | 695411.22 | 0.13529 | 0.16472 | 5.8364e-06 | 350 | 350 | 2.3466 | 0.00010124 | 1.8994 | 6.4712e-06
59 | 24.72 | 695386.58 | 0.99996 | 8.3427 | 0.55618 | 695411.3 | 0.13485 | 0.16365 | 5.8176e-06 | 350 | 350 | 2.3542 | 0.00010156 | 1.9118 | 6.4712e-06
60 | 24.8 | 695386.58 | 0.99996 | 8.3697 | 0.55798 | 695411.38 | 0.13441 | 0.1626 | 5.7988e-06 | 350 | 350 | 2.3618 | 0.00010189 | 1.9241 | 6.4712e-06
61 | 24.88 | 695386.58 | 0.99996 | 8.3967 | 0.55978 | 695411.46 | 0.13398 | 0.16155 | 5.7801e-06 | 350 | 350 | 2.3694 | 0.00010222 | 1.9366 | 6.4712e-06
62 | 24.96 | 695386.58 | 0.99996 | 8.4237 | 0.56158 | 695411.54 | 0.13355 | 0.16052 | 5.7616e-06 | 350 | 350 | 2.3771 | 0.00010255 | 1.9491 | 6.4712e-06
63 | 25.04 | 695386.58 | 0.99996 | 8.4507 | 0.56338 | 695411.62 | 0.13313 | 0.15949 | 5.7432e-06 | 350 | 350 | 2.3847 | 0.00010288 | 1.9616 | 6.4712e-06
64 | 25.12 | 695386.58 | 0.99996 | 8.4777 | 0.56518 | 695411.7 | 0.1327 | 0.15848 | 5.7249e-06 | 350 | 350 | 2.3923 | 0.00010321 | 1.9741 | 6.4712e-06
65 | 25.2 | 695386.58 | 0.99996 | 8.5047 | 0.56698 | 695411.78 | 0.13228 | 0.15748 | 5.7068e-06 | 350 | 350 | 2.3999 | 0.00010354 | 1.9867 | 6.4712e-06
66 | 25.28 | 695386.58 | 0.99996 | 8.5317 | 0.56878 | 695411.86 | 0.13186 | 0.15648 | 5.6887e-06 | 350 | 350 | 2.4075 | 0.00010386 | 1.9993 | 6.4712e-06
67 | 25.36 | 695386.58 | 0.99996 | 8.5587 | 0.57058 | 695411.94 | 0.13145 | 0.1555 | 5.6707e-06 | 350 | 350 | 2.4152 | 0.00010419 | 2.012 | 6.4712e-06
68 | 25.44 | 695386.58 | 0.99996 | 8.5857 | 0.57238 | 695412.02 | 0.13103 | 0.15452 | 5.6529e-06 | 350 | 350 | 2.4228 | 0.00010452 | 2.0247 | 6.4712e-06
69 | 25.52 | 695386.58 | 0.99996 | 8.6127 | 0.57418 | 695412.1 | 0.13062 | 0.15355 | 5.6352e-06 | 350 | 350 | 2.4304 | 0.00010485 | 2.0375 | 6.4712e-06
70 | 25.6 | 695386.58 | 0.99996 | 8.6397 | 0.57598 | 695412.18 | 0.13021 | 0.15259 | 5.6176e-06 | 350 | 350 | 2.438 | 0.00010518 | 2.0503 | 6.4712e-06
71 | 25.68 | 695386.58 | 0.99996 | 8.6667 | 0.57778 | 695412.26 | 0.12981 | 0.15164 | 5.6001e-06 | 350 | 350 | 2.4456 | 0.00010551 | 2.0631 | 6.4712e-06
72 | 25.76 | 695386.58 | 0.99996 | 8.6937 | 0.57958 | 695412.34 | 0.1294 | 0.1507 | 5.5827e-06 | 350 | 350 | 2.4532 | 0.00010584 | 2.076 | 6.4712e-06
73 | 25.84 | 695386.58 | 0.99996 | 8.7207 | 0.58138 | 695412.42 | 0.129 | 0.14977 | 5.5654e-06 | 350 | 350 | 2.4609 | 0.00010617 | 2.0889 | 6.4712e-06
74 | 25.92 | 695386.58 | 0.99996 | 8.7477 | 0.58318 | 695412.5 | 0.12861 | 0.14885 | 5.5482e-06 | 350 | 350 | 2.4685 | 0.00010649 | 2.1019 | 6.4712e-06
75 | 26 | 695386.58 | 0.99996 | 8.7747 | 0.58498 | 695412.58 | 0.12821 | 0.14793 | 5.5312e-06 | 350 | 350 | 2.4761 | 0.00010682 | 2.1149 | 6.4712e-06
76 | 26.08 | 695386.58 | 0.99996 | 8.8017 | 0.58678 | 695412.66 | 0.12782 | 0.14703 | 5.5142e-06 | 350 | 350 | 2.4837 | 0.00010715 | 2.1279 | 6.4712e-06
77 | 26.16 | 695386.58 | 0.99996 | 8.8287 | 0.58858 | 695412.74 | 0.12743 | 0.14613 | 5.4973e-06 | 350 | 350 | 2.4913 | 0.00010748 | 2.141 | 6.4712e-06
78 | 26.24 | 695386.58 | 0.99996 | 8.8557 | 0.59038 | 695412.82 | 0.12704 | 0.14524 | 5.4806e-06 | 350 | 350 | 2.499 | 0.00010781 | 2.1541 | 6.4712e-06
79 | 26.32 | 695386.58 | 0.99996 | 8.8827 | 0.59218 | 695412.9 | 0.12665 | 0.14436 | 5.4639e-06 | 350 | 350 | 2.5066 | 0.00010814 | 2.1672 | 6.4712e-06
80 | 26.4 | 695386.58 | 0.99996 | 8.9097 | 0.59398 | 695412.98 | 0.12627 | 0.14349 | 5.4474e-06 | 350 | 350 | 2.5142 | 0.00010847 | 2.1804 | 6.4712e-06
81 | 26.48 | 695386.58 | 0.99996 | 8.9367 | 0.59578 | 695413.06 | 0.12589 | 0.14262 | 5.4309e-06 | 350 | 350 | 2.5218 | 0.00010879 | 2.1937 | 6.4712e-06
82 | 26.56 | 695386.58 | 0.99996 | 8.9637 | 0.59758 | 695413.14 | 0.12551 | 0.14176 | 5.4145e-06 | 350 | 350 | 2.5294 | 0.00010912 | 2.2069 | 6.4712e-06
83 | 26.64 | 695386.58 | 0.99996 | 8.9907 | 0.59938 | 695413.22 | 0.12513 | 0.14091 | 5.3983e-06 | 350 | 350 | 2.537 | 0.00010945 | 2.2202 | 6.4712e-06
84 | 26.72 | 695386.58 | 0.99996 | 9.0177 | 0.60118 | 695413.3 | 0.12476 | 0.14007 | 5.3821e-06 | 350 | 350 | 2.5447 | 0.00010978 | 2.2336 | 6.4712e-06
85 | 26.8 | 695386.58 | 0.99996 | 9.0447 | 0.60298 | 695413.38 | 0.12438 | 0.13923 | 5.3661e-06 | 350 | 350 | 2.5523 | 0.00011011 | 2.247 | 6.4712e-06
86 | 26.88 | 695386.58 | 0.99996 | 9.0716 | 0.60478 | 695413.46 | 0.12401 | 0.13841 | 5.3501e-06 | 350 | 350 | 2.5599 | 0.00011044 | 2.2604 | 6.4712e-06
87 | 26.96 | 695386.58 | 0.99996 | 9.0986 | 0.60658 | 695413.54 | 0.12364 | 0.13759 | 5.3342e-06 | 350 | 350 | 2.5675 | 0.00011077 | 2.2739 | 6.4712e-06
88 | 27.04 | 695386.58 | 0.99996 | 9.1256 | 0.60838 | 695413.62 | 0.12328 | 0.13677 | 5.3184e-06 | 350 | 350 | 2.5751 | 0.0001111 | 2.2874 | 6.4712e-06
89 | 27.12 | 695386.58 | 0.99996 | 9.1526 | 0.61018 | 695413.7 | 0.12292 | 0.13597 | 5.3027e-06 | 350 | 350 | 2.5828 | 0.00011142 | 2.301 | 6.4712e-06
90 | 27.2 | 695386.58 | 0.99996 | 9.1796 | 0.61198 | 695413.78 | 0.12255 | 0.13517 | 5.2872e-06 | 350 | 350 | 2.5904 | 0.00011175 | 2.3146 | 6.4712e-06
91 | 27.28 | 695386.58 | 0.99996 | 9.2066 | 0.61378 | 695413.86 | 0.12219 | 0.13438 | 5.2716e-06 | 350 | 350 | 2.598 | 0.00011208 | 2.3282 | 6.4712e-06
92 | 27.36 | 695386.58 | 0.99996 | 9.2336 | 0.61558 | 695413.94 | 0.12184 | 0.13359 | 5.2562e-06 | 350 | 350 | 2.6056 | 0.00011241 | 2.3419 | 6.4712e-06
93 | 27.44 | 695386.58 | 0.99996 | 9.2606 | 0.61738 | 695414.02 | 0.12148 | 0.13282 | 5.2409e-06 | 350 | 350 | 2.6132 | 0.00011274 | 2.3556 | 6.4712e-06
94 | 27.52 | 695386.58 | 0.99996 | 9.2876 | 0.61918 | 695414.1 | 0.12113 | 0.13204 | 5.2257e-06 | 350 | 350 | 2.6208 | 0.00011307 | 2.3693 | 6.4712e-06
95 | 27.6 | 695386.58 | 0.99996 | 9.3146 | 0.62098 | 695414.18 | 0.12078 | 0.13128 | 5.2105e-06 | 350 | 350 | 2.6285 | 0.0001134 | 2.3831 | 6.4712e-06
96 | 27.68 | 695386.58 | 0.99996 | 9.3416 | 0.62278 | 695414.26 | 0.12043 | 0.13052 | 5.1955e-06 | 350 | 350 | 2.6361 | 0.00011372 | 2.397 | 6.4712e-06
97 | 27.76 | 695386.58 | 0.99996 | 9.3686 | 0.62458 | 695414.34 | 0.12008 | 0.12977 | 5.1805e-06 | 350 | 350 | 2.6437 | 0.00011405 | 2.4109 | 6.4712e-06
98 | 27.84 | 695386.58 | 0.99996 | 9.3956 | 0.62637 | 695414.42 | 0.11974 | 0.12903 | 5.1656e-06 | 350 | 350 | 2.6513 | 0.00011438 | 2.4248 | 6.4712e-06
99 | 27.92 | 695386.58 | 0.99996 | 9.4226 | 0.62817 | 695414.5 | 0.11939 | 0.12829 | 5.1508e-06 | 350 | 350 | 2.6589 | 0.00011471 | 2.4387 | 6.4712e-06
100 | 28 | 695386.58 | 0.99996 | 9.4496 | 0.62997 | 695414.58 | 0.11905 | 0.12756 | 5.1361e-06 | 350 | 350 | 2.6666 | 0.00011504 | 2.4527 | 6.4712e-06

## Parameters (hidden)
LM5180 Parameters
[6 empty] | TERMS OF USE | [24 empty] | 0.019258 | 0.00074172 | 0.0012403 | 20 | 7.1523 | 0 | 0.0008363 | 0.001578 |  | #NAME?
[7 empty] | Currents |  |  | Miscellaneous | [10 empty] | Inductor |  |  |  | Cout |  |  | Cin |  |  | High-side MOSFET Losses | [7 empty] | Low-side MOSFET Losses |  |  | Diode | [6 empty] | RESULTS
Input Parameters | [6 empty] | Step | Iout (A) | Ripple Current pk-pk (A) | Peak Current (A) | Duty Cycle | Valley Current (A) | Off Time (sec) | Pout-max (W) at Vin-nom | Iout-max (A) at Vin-nom | Vsw-max (V) at Vin-nom | Switching Frequency (Hz) | Active Mode Duration (sec) | Sleep Mode Duration (sec) | Operating Quiescent Current (A) | Irms (A) | Inductor DCR Loss @ 25°C (W) | Inductor Core Loss (W) | Total Inductor Loss (W) | Irms (A) | Cout ESR Loss (W) | Total Cout Loss (W) | Irms (A) | Cin ESR Loss (W) | Total Cin Loss (W) | Irms (A) | Rdson HS Loss @ 25°C (W) | HS Gate Qg Loss (W) | SW Rise Time (ns) | SW Fall Time (ns) | HS Switching Loss (W) | Coss Loss (W) | Total HS FET Loss (W) | Irms (A) | Rdson LS Loss @ 25°C (W) | LS Gate Qg Loss (W) | Reverse Recovery & Leakage Losses | DeadTime Loss @ 25°C (W) | Total LS FET Loss (W) | Quiescent Loss (W) | LDO + Quiescent Loss (W) | Total Gate Drive Loss (W) | Total Power Loss in IC (W) | Total Converter Power Loss (W) | Pout (W) | EFF (%) | High-side MOSFET Rdson % | Low-side MOSFET Rdson % | Gate Drive (Qg) Loss from Vin % | High-side MOSFET Switching Loss % | Reverse Recovery & Leakage Loss % | Deadtime Loss % | Inductor Cu Loss % | Inductor Core Loss % | Cin Cout ESR % | Quiescent Current Loss % | Total Loss % | Overall Eff % | Overall Eff | Current (mA) | Keep for "previous" data series | Keep for "previous" data series | Frequency (kHz) | Coss | Total Power Loss in IC (mW) | LDO + Quiescent Loss (mW) | Total Inductor Loss (mW) | COT / PFM Overall Eff | COT / PFM Total Power Loss in IC (mW) | COT / PFM LDO + Quiescent Loss (mW) | COT / PFM Total Inductor Loss (mW)
Design | Input Value | Units | Std Units | Description |  |  | 0.1 | 0.0001 | [41 empty] | 0.0015 | 1 | 0% | 0% | #NAME? | 0% | 0% | 0% | 0% | 0% | 0% | 0% | 0% | 100% | 100 | #REF! | 59.7024 | 59.7% | 0 | 0% | 0 | 0 | 0 | #REF! | #REF! | #REF! | #REF!
[7 empty] | 1 | 0.001 | [41 empty] | 0.015 | 1 | 0% | 0% | #NAME? | 0% | 0% | 0% | 0% | 0% | 0% | 0% | 0% | 100% | 100 | #REF! | 83.6826 | 83.68% | 0 | 0% | 0 | 0 | 0 | #REF! | #REF! | #REF! | #REF!
Vin | 24 | V | 24 | Vin |  |  | 2 | 0.002 | [41 empty] | 0.03 | 1 | 0% | 0% | #NAME? | 0% | 0% | 0% | 0% | 0% | 0% | 0% | 0% | 100% | 100 | #REF! | 85.5913 | 85.59% | 0 | 0% | 0 | 0 | 0 | #REF! | #REF! | #REF! | #REF!
Vout | 15 | V | 15 | Vout |  |  | 3 | 0.003 | [41 empty] | 0.045 | 1 | 0% | 0% | #NAME? | 0% | 0% | 0% | 0% | 0% | 0% | 0% | 0% | 100% | 100 | #REF! | 86.2461 | 86.25% | 0 | 0% | 0 | 0 | 0 | #REF! | #REF! | #REF! | #REF!
Iout | 0.1 | A | 0.1 | Iout(max) |  |  | 4 | 0.004
Rt | 187500 | kW | 187500000 |  |  |  | 5 | 0.005
Tamb | 25 | °C | 25 | Ambient temperature | 8 |  | 6 | 0.006
VDD | 5 | V | 5 |  |  |  | 7 | 0.007
[7 empty] | 8 | 0.008
Outputs | [6 empty] | 9 | 0.009
Design | Value | Units | Std Units | Description |  |  | 10 | 0.01
On-Time | 1250 | µs | 0.00125 | On Time - fixed |  |  | 11 | 0.011
Off Time |  | µs | 0 | Off Time - depends on Vout, L, Iout, DCR, etc. |  |  | 12 | 0.012
DIL | 373125 | mA | 373.125 | Inductor pk-pk ripple current in CCM |  |  | 13 | 0.013
CCM Freq | 0.5 | kHz | 500 | Frequency in CCM |  |  | 14 | 0.014
Fsw_max | 350 | kHz | 350000 | Max Fsw |  |  | 15 | 0.015
Tr | 10 | ns | 1e-08 | Switch rise time |  |  | 16 | 0.016
Tf | 10 | ns | 1e-08 | Switch fall time |  |  | 17 | 0.017
[7 empty] | 18 | 0.018
Components | Input Value | Units | Std Units | Description |  |  | 19 | 0.019
L | 30 | µH | 3e-05 | Filter inductance |  |  | 20 | 0.02
Rdcr_pri | 100 | mW | 0.1 | Transformer primary winding DCR at 25°C |  |  | 21 | 0.021
Rdcr_sec | 30 | mW | 0.03 | Transformer secondary winding DCR at 25°C |  |  | 22 | 0.022
Kcore | 0 |  | 0 | Core loss constant - consult transformer vendor |  |  | 23 | 0.023
Cin | 10 | µF | 1e-05 | Input capacitance |  |  | 24 | 0.024
RCinESR | 3 | mW | 0.003 | Input capacitor ESR |  |  | 25 | 0.025
Cout | 10 | µF | 1e-05 | Output capacitance |  |  | 26 | 0.026
RCoutESR | 3 | mW | 0.003 | Output capacitor ESR |  |  | 27 | 0.027
Converter |  | Units | Std Units | Description |  |  | 28 | 0.028
Isw_max | 0.75 | A | 0.75 | Peak switch current |  |  | 29 | 0.029
Isw_min | 0.15 | A | 0.15 | Min peak switch current |  |  | 30 | 0.03
ILIM_delay | 30 | ns | 3e-08 | Current lmit comparator delay |  |  | 31 | 0.031
Efficiency | 100% |  | 1 | Efficiency estimate |  |  | 32 | 0.032
IQ | 290 | µA | 0.00029 | LM5180 quiescent current |  |  | 33 | 0.033
Flyback MOSFET |  | Units | Std Units | Description |  |  | 34 | 0.034
Rdson | 350 | mW | 0.35 | Drain-source resistance of MOSFET @ VDD, 25°C |  |  | 35 | 0.035
RdsonTC | 4500 | ppm/°C | 0.0045 | Drain to Source Resistance Temp Co |  |  | 36 | 0.036
FOM |  | mΩ*nC |  | FOM |  |  | 37 | 0.037
Qg | 2.5 | nC | 2.5e-09 | Gate charge of MOSFET @ VDD |  |  | 38 | 0.038
Coss | 50 | pF | 5e-11 | Capacitance (Coss) |  |  | 39 | 0.039
Csw | 50 | pF | 5e-11 | Effective SW node capacitance (Ctr + Cdiode_refl) |  |  | 40 | 0.04
Flyback Diode |  | Units | Std Units | Description |  |  | 41 | 0.041
Vfwd1 | 0.22 | V | 0.22 | Flyback diode forward voltage at no load |  |  | 42 | 0.042
Vfwd2 | 0.3 | V | 0.3 | Flyback diode forward voltage at full load |  |  | 43 | 0.043
BDserR | 0.8 | W | 0.8 | Series resistance of the flyback diode |  |  | 44 | 0.044
Qrr_Dfly | 2 | nC | 2e-09 | Reverse recovery charge of body diode at 100mA |  |  | 45 | 0.045
Trr_Dfly | 10 | ns | 1e-08 | Reverse recovery time of body diode (not used) |  |  | 46 | 0.046
I_LEAK | 0 | μA | 0 | Leakage current of low-side device |  |  | 47 | 0.047
ThetaJA | 41 | °C/W | 41 | IC thermal impedance |  |  | 48 | 0.048
[7 empty] | 49 | 0.049
[7 empty] | 50 | 0.05
[7 empty] | 51 | 0.051
[7 empty] | 52 | 0.052
[7 empty] | 53 | 0.053
[7 empty] | 54 | 0.054
[7 empty] | 55 | 0.055
[7 empty] | 56 | 0.056
[5 empty] | Eff (%) | Iout (mA) | 57 | 0.057
[5 empty] | 0 | 50 | 58 | 0.058
[5 empty] | 0 | 75 | 59 | 0.059
[5 empty] | 100 | 100 | 60 | 0.06
[7 empty] | 61 | 0.061
[7 empty] | 62 | 0.062
[7 empty] | 63 | 0.063
[7 empty] | 64 | 0.064
[7 empty] | 65 | 0.065
[7 empty] | 66 | 0.066
[7 empty] | 67 | 0.067
[7 empty] | 68 | 0.068
[7 empty] | 69 | 0.069
[7 empty] | 70 | 0.07
[7 empty] | 71 | 0.071
[7 empty] | 72 | 0.072
[7 empty] | 73 | 0.073
[7 empty] | 74 | 0.074
[7 empty] | 75 | 0.075
[7 empty] | 76 | 0.076
[7 empty] | 77 | 0.077
[7 empty] | 78 | 0.078
[7 empty] | 79 | 0.079
[7 empty] | 80 | 0.08
[7 empty] | 81 | 0.081
[5 empty] | Eff (%) | Iout (mA) | 82 | 0.082
[5 empty] | 0 | 50 | 83 | 0.083
[5 empty] | 0 | 75 | 84 | 0.084
[5 empty] | 88.6982 | 100 | 85 | 0.085
[7 empty] | 86 | 0.086
[7 empty] | 87 | 0.087
[7 empty] | 88 | 0.088
[7 empty] | 89 | 0.089
[7 empty] | 90 | 0.09
[7 empty] | 91 | 0.091
[7 empty] | 92 | 0.092
[7 empty] | 93 | 0.093
[7 empty] | 94 | 0.094
[7 empty] | 95 | 0.095
[7 empty] | 96 | 0.096
[7 empty] | 97 | 0.097
[7 empty] | 98 | 0.098
[7 empty] | 99 | 0.099
[7 empty] | 100 | 0.1 | [41 empty] | 1.5 | 1 | 0% | 0% | #NAME? | 0% | 0% | 0% | 0% | 0% | 0% | 0% | 0% | 100% | 100 | #REF! | 88.6982 | 88.7% | 0 | 0% | 0 | 0 | 0 | #REF! | #REF! | #REF! | #REF!
[7 empty] | 1e-05 | A | min_I | [22 empty] | 0.0049517 | 0.0037188 | 20 | 18.9436 | 0.0041453 | 0.007164 |  | 0.09194 | 0.008453 | 0.00093282 | 0.0091179 | 0.0012141 | 0.018785 | [6 empty] | 1mA | 0.3641% | 0.6569% | 5.439% | 0.4591% | 0% | 0.07375% | 0.7215% | 1.493% | 0.0005502% | 8.255%
[7 empty] | 0.1 | A | max_I | [41 empty] | 100mA | 0.81% | 1.461% | 2.483% | 0.9906% | 1.163% | 0.1647% | 1.605% | 0.6815% | 0.001752% | 1.284%
[7 empty] | 9.2103 |  | rr
Note on A1: This efficiency calculator is aimed towards low current, COT-type architectures. Specifically, the "On Time" is programmed by the timing resistor, Rt. Meanwhile, the "Off Time" is determined by zero crossing of the inductor current crosses (in DCM) or when FB touches VREF (in CCM). In the DCM configuration, it is assumed that the effective switching frequency is proportional to output current.
Note on G2: Texas Instruments: Limited Use Policy You must treat this software and documentation like any other copyrighted material. You may not: - Copy documentation of the software - Copy this software except to make archival or backup copies - Reverse engineer, disassemble, decompile or make any attempt to discover the source code of the Software - Place the software onto a server so that it is accessible via a public network such as the internet - Sublicense, rent, lease or lend any portion of the software or documentation. Texas Instruments is not responsible for the validity of any design created with this software and urges all designs to be fully tested and carefully verified. Refer to the LM5165 product datasheet and EVM user guides for more details. Rev. 1, Timothy Hegarty, Texas Instruments, Inc.

## Efficiency Plots (hidden)
EFF_DUAL
0%
0%

## Fsw Plots (hidden)
Fsw_DUAL

## Schematic Mgmt (hidden)
SCH_DUAL_UVLOadj_SSadj_TCyes
VOUT
1.2V
COUT
140µF

## Standard Value Calculator (hidden)
Capacitors | Css | Cout | Cin | Cb
Inputs | 4.5e-08 | 10 | 10 | 0 | Resistors | inputs | Standard Result
Standard Result | 4.7e-08 | 0 | 0 | 0 | Rt | #NAME? | #NAME? | Ω
(pF)
0.47 | 0 | 0 | 0 | 0 | Rshunt | #NAME? | #NAME? | Ω
0.56 | 0 | 0 | 0 | 0 | Rc1ea | 6220.3534 | 6190 | Ω
0.68 | 0 | 0 | 0 | 0
0.82 | 0 | 0 | 0 | 0 | Rtc | 8.5797 | 8.66 | Ω
1 | 0 | 0 | 0 | 0 | Rfb2 | 196000 | 196000 | Ω
1.2 | 0 | 0 | 0 | 0
1.5 | 0 | 0 | 0 | 0
1.8 | 0 | 0 | 0 | 0 | Rs | 6.3765 | 6.34 | mΩ
2.2 | 0 | 0 | 0 | 0 | Cslope_ideal | #NAME? | #REF! | pF
2.7 | 0 | 0 | 0 | 0
3.3 | 0 | 0 | 0 | 0 | Ruv1 | 280 | 280 | kΩ
3.9 | 0 | 0 | 0 | 0 | Ruv2 | 25.4545 | 25.5 | kΩ
4.7 | 0 | 0 | 0 | 0 | Rhys | #NAME? | #NAME? | kΩ
5.6 | 0 | 0 | 0 | 0
6.8 | 0 | 0 | 0 | 0
8.2 | 0 | 0 | 0 | 0 |  |  | 0
10 | 0 | 0 | 0 | 0
12 | 0 | 0 | 0 | 0 | Rdym | -3742.143 | #NUM! | Ω
15 | 0 | 0 | 0 | 0 | Rdym1 | -3742.143 | #NUM!
18 | 0 | 0 | 0 | 0 | Rdym2 | -2255.1136 | #NUM!
22 | 0 | 0 | 0 | 0
27 | 0 | 0 | 0 | 0 | min Load | 0.0087111
33 | 0 | 0 | 0 | 0 | min Load1 | 0.0087111
39 | 0 | 0 | 0 | 0 | min Load 2 | 0.0087111
47 | 0 | 0 | 0 | 0
56 | 0 | 0 | 0 | 0 | 84596.9075
68 | 0 | 0 | 0 | 0
82 | 0 | 0 | 0 | 0
100 | 0 | 0 | 0 | 0
120 | 0 | 0 | 0 | 0
150 | 0 | 0 | 0 | 0
180 | 0 | 0 | 0 | 0
220 | 0 | 0 | 0 | 0
270 | 0 | 0 | 0 | 0
330 | 0 | 0 | 0 | 0
390 | 0 | 0 | 0 | 0
470 | 0 | 0 | 0 | 0
560 | 0 | 0 | 0 | 0
680 | 0 | 0 | 0 | 0
820 | 0 | 0 | 0 | 0
1000 | 0 | 0 | 0 | 0
1200 | 0 | 0 | 0 | 0
1500 | 0 | 0 | 0 | 0
1800 | 0 | 0 | 0 | 0
2200 | 0 | 0 | 0 | 0
2700 | 0 | 0 | 0 | 0
3300 | 0 | 0 | 0 | 0
3900 | 0 | 0 | 0 | 0
4700 | 0 | 0 | 0 | 0
5600 | 0 | 0 | 0 | 0
6800 | 0 | 0 | 0 | 0
8200 | 0 | 0 | 0 | 0
10000 | 0 | 0 | 0 | 0
12000 | 0 | 0 | 0 | 0
15000 | 0 | 0 | 0 | 0
18000 | 0 | 0 | 0 | 0
22000 | 0 | 0 | 0 | 0
27000 | 0 | 0 | 0 | 0
33000 | 0 | 0 | 0 | 0
39000 | 47000 | 0 | 0 | 0
47000 | 0 | 0 | 0 | 0
56000 | 0 | 0 | 0 | 0
68000 | 0 | 0 | 0 | 0
82000 | 0 | 0 | 0 | 0
100000 | 0 | 0 | 0 | 0
120000 | 0 | 0 | 0 | 0
150000 | 0 | 0 | 0 | 0
180000 | 0 | 0 | 0 | 0
220000 | 0 | 0 | 0 | 0
270000 | 0 | 0 | 0 | 0
330000 | 0 | 0 | 0 | 0
390000 | 0 | 0 | 0 | 0
470000 | 0 | 0 | 0 | 0
560000 | 0 | 0 | 0 | 0
680000 | 0 | 0 | 0 | 0
820000 | 0 | 0 | 0 | 0
1000000 | 0 | 0 | 0 | 0
1200000 | 0 | 0 | 0 | 0
1500000 | 0 | 0 | 0 | 0
1800000 | 0 | 0 | 0 | 0
2200000 | 0 | 0 | 0 | 0
2700000 | 0 | 0 | 0 | 0
3300000 | 0 | 0 | 0 | 0
3900000 | 0 | 0 | 0 | 0
4700000 | 0 | 0 | 0 | 0
5600000 | 0 | 0 | 0 | 0
6800000 | 0 | 0 | 0 | 0
8200000 | 0 | 0 | 0 | 0
10000000 | 0 | 0 | 0 | 0
12000000 | 0 | 0 | 0 | 0
15000000 | 0 | 0 | 0 | 0
18000000 | 0 | 0 | 0 | 0
22000000 | 0 | 0 | 0 | 0
27000000 | 0 | 0 | 0 | 0
33000000 | 0 | 0 | 0 | 0
39000000 | 0 | 0 | 0 | 0
47000000 | 0 | 0 | 0 | 0
56000000 | 0 | 0 | 0 | 0
68000000 | 0 | 0 | 0 | 0
82000000 | 0 | 0 | 0 | 0
100000000 | 0 | 0 | 0 | 0
120000000 | 0 | 0 | 0 | 0
150000000 | 0 | 0 | 0 | 0
180000000 | 0 | 0 | 0 | 0
220000000 | 0 | 0 | 0 | 0
270000000 | 0 | 0 | 0 | 0
330000000 | 0 | 0 | 0 | 0
390000000 | 0 | 0 | 0 | 0
470000000 | 0 | 0 | 0 | 0
560000000 | 0 | 0 | 0 | 0
680000000 | 0 | 0 | 0 | 0
820000000 | 0 | 0 | 0 | 0
1000000000 | 0 | 0 | 0 | 0
1200000000 | 0 | 0 | 0 | 0
1500000000 | 0 | 0 | 0 | 0
1800000000 | 0 | 0 | 0 | 0
2200000000 | 0 | 0 | 0 | 0
2700000000 | 0 | 0 | 0 | 0
3300000000 | 0 | 0 | 0 | 0
3900000000 | 0 | 0 | 0 | 0
4700000000 | 0 | 0 | 0 | 0
5600000000 | 0 | 0 | 0 | 0
6800000000 | 0 | 0 | 0 | 0
8200000000 | 0 | 0 | 0 | 0
10000000000 | 0 | 0 | 0 | 0
12000000000 | 0 | 0 | 0 | 0
15000000000 | 0 | 0 | 0 | 0
18000000000 | 0 | 0 | 0 | 0
22000000000 | 0 | 0 | 0 | 0
27000000000 | 0 | 0 | 0 | 0
33000000000 | 0 | 0 | 0 | 0
39000000000 | 0 | 0 | 0 | 0
47000000000 | 0 | 0 | 0 | 0
56000000000 | 0 | 0 | 0 | 0
68000000000 | 0 | 0 | 0 | 0
82000000000 | 0 | 0 | 0 | 0
100000000000 | 0 | 0 | 0 | 0
120000000000 | 0 | 0 | 0 | 0
150000000000 | 0 | 0 | 0 | 0
180000000000 | 0 | 0 | 0 | 0
220000000000 | 0 | 0 | 0 | 0
270000000000 | 0 | 0 | 0 | 0
330000000000 | 0 | 0 | 0 | 0
390000000000 | 0 | 0 | 0 | 0
470000000000 | 0 | 0 | 0 | 0
560000000000 | 0 | 0 | 0 | 0
680000000000 | 0 | 0 | 0 | 0
820000000000 | 0 | 0 | 0 | 0
1000000000000 | 0 | 0 | 0 | 0
1200000000000 | 0 | 0 | 0 | 0
1500000000000 | 0 | 0 | 0 | 0
1800000000000 | 0 | 0 | 0 | 0
2200000000000 | 0 | 0 | 0 | 0
2700000000000 | 2700000000000 | 0 | 0 | 2700000000000