## BOM Report
Filename: | #VALUE! |  |  |  | PMP8740
Variant: | None |  |  |  | D
Generated: | 17.11.2014 15:19:14
PMP8740 REV D Bill of Materials
Item # | Designator | Quantity | Value | PartNumber | Manufacturer | Description | PackageReference
1 | C1 | 1 | 2200pF | C1608C0G1H222J | TDK | CAP, CERM, 2200 pF, 50 V, +/- 5%, C0G/NP0, 0603 | 0603
2 | C2, C7, C11, C14, C17, C30, C31, C40, C41, C44, C45, C51, C52, C60, C63, C65, C68, C70, C94, C95, C97, C98 | 22 | 0.1uF | C1608X7R1H104K | TDK | CAP, CERM, 0.1uF, 50V, +/-10%, X7R, 0603 | 0603
3 | C3, C10, C22, C23, C24, C42, C43, C61, C62, C69, C71, C73 | 12 | 1uF | C1608X7R1E105K080AB | TDK | CAP, CERM, 1uF, 25V, +/-10%, X7R, 0603 | 0603
4 | C4, C88 | 2 | 2.2uF | C2012X7R1C225K | TDK | CAP, CERM, 2.2uF, 16V, +/-10%, X7R, 0805 | 0805
5 | C5, C15, C90, C91, C96, R21, R43, R124 | 8 | DNP | DNP | DNP | DNP | 0603
6 | C6, C16 | 2 | 0.22uF | C1608X7R1C224K | TDK | CAP, CERM, 0.22uF, 16V, +/-10%, X7R, 0603 | 0603
7 | C8 | 1 | 0.47uF | C2012X7R1C474K | TDK | CAP, CERM, 0.47uF, 16V, +/-10%, X7R, 0805 | 0805
8 | C9, C20, C28 | 3 | 330pF | C1608C0G1H331J | TDK | CAP, CERM, 330pF, 50V, +/-5%, C0G/NP0, 0603 | 0603
9 | C12 | 1 | 560pF | C1608C0G1H561J | TDK | CAP, CERM, 560pF, 50V, +/-5%, C0G/NP0, 0603 | 0603
10 | C13, C36, C37, C38, C39, C46, C47, C49, C50, C66, C67, C72 | 12 | 0.022uF | C1608X7R2A223K | TDK | CAP, CERM, 0.022uF, 100V, +/-10%, X7R, 0603 | 0603
11 | C18 | 1 | 10uF | C4AEHBU5100A11J | KEMET | Capacitor, Polyester Film, vvV, ±10% | 1220 x 0.768 inch
12 | C19, C29, C53, C54, C55, C56 | 6 | 470uF | EKZM500ESS471MK20S | Nippon Chemi-Con | Capacitor, Electrolytic, KZM series, 50V, 105C, 20% | 0.492 inch
13 | C21 | 1 | 22uF | C2012X5R0J226M | TDK | CAP, CERM, 22uF, 6.3V, +/-20%, X5R, 0805 | 0805
14 | C25 | 1 | 4.7uF | C3216X7R1E475K | TDK | CAP, CERM, 4.7uF, 25V, +/-10%, X7R, 1206 | 1206
15 | C26, C27 | 2 | 10uF | C3216X7R1A106M | TDK | CAP, CERM, 10uF, 10V, +/-20%, X7R, 1206 | 1206
16 | C32, C33, C34, C35 | 4 | 1000pF | CC1206KKX7RCBB102 | Yageo America | CAP, CERM, 1000pF, 1000V, +/-10%, X7R, 1206 | 1206
17 | C48, C58, C59 | 3 | 10uF | GRM32ER71H106KA12L | MuRata | CAP, CERM, 10uF, 50V, +/-10%, X7R, 1210 | 1210
18 | C57 | 1 | 0.22uF | C2012X7R1E224K | TDK | CAP, CERM, 0.22 µF, 25 V, +/- 10%, X7R, 0805 | 0805
19 | C64, C74, C75, C76 | 4 | 0.1uF | C3216X7R2E104K | TDK | CAP, CERM, 0.1uF, 250V, +/-10%, X7R, 1206 | 1206
20 | C77, C78 | 2 | 2200pF | DE1E3KX222MA4BL01 | MuRata | CAP, CERM, 2200pF, 250V, +/-20%, E, Cap, 7x12x9 mm | Cap, 7x12x9 mm
21 | C79 | 1 | 220pF | C0603C221J5GACTU | Kemet | CAP, CERM, 220pF, 50V, +/-5%, C0G/NP0, 0603 | 0603
22 | C80 | 1 | 0.01uF | C1608X7R1H103K | TDK | CAP, CERM, 0.01 µF, 50 V, +/- 10%, X7R, 0603 | 0603
23 | C81 | 1 | 100uF | C3216X5R1A107M160AC | TDK | CAP, CERM, 100uF, 10V, +/-20%, X5R, 1206_190 | 1206_190
24 | C82 | 1 | 1000pF | C1608X7R1H102K | TDK | CAP, CERM, 1000pF, 50V, +/-10%, X7R, 0603 | 0603
25 | C83, C86 | 2 | 68pF | C1608C0G1H680J | TDK | CAP, CERM, 68pF, 50V, +/-5%, C0G/NP0, 0603 | 0603
26 | C84, C87, C89, C92, C93 | 5 | 1uF | C2012X7R1C105K | TDK | CAP, CERM, 1uF, 16V, +/-10%, X7R, 0805 | 0805
27 | C85 | 1 | 2700pF | C1608C0G1H272J | TDK | CAP, CERM, 2700pF, 50V, +/-5%, C0G/NP0, 0603 | 0603
28 | C99 | 1 | 1000pF | C1608C0G1H102J | TDK | CAP, CERM, 1000 pF, 50 V, +/- 5%, C0G/NP0, 0603 | 0603
29 | C100, C101, C102, C103 | 4 | 470pF | VJ1206Y471KBEAT4X | Vishay-Vitramon | CAP, CERM, 470 pF, 500 V, +/- 10%, X7R, 1206 | 1206
30 | D1, D3, D28 | 3 | 30V | BAT42WS-7-F | Diodes Inc. | Diode, Schottky, 30 V, 0.2 A, SOD-323 | SOD-323
31 | D2, D4, D6, D19, D20, D21, D22, D29, D30, D31, D32, D33 | 12 | BAS21 | BAS21-7-F | Diodes Inc. | Diode, Switching, 200V, 0.2A, SOT-23 | SOT-23
32 | D5, D8, D9, D11, D12, D14, D15, D16, D17 | 9 | BAT54SLT1G | BAT54SLT1G | ON Semiconductor | Diode, Schottky, 30V, 0.2A, SOT-23 | SOT-23
33 | D7, D10 | 2 | 600V | MURS360T3G | ON Semiconductor | Diode, Ultrafast, 600V, 3A, SMC | SMC
34 | D13 | 1 | MURB1620CT | VS-MURB1620CTPBF | Vishay-Semiconductor | Diode, Ultrafast, 200V, 8A, DDPAK | DDPAK
35 | D18 | 1 | 13V | MMSZ5243B-7-F | Diodes Inc. | Diode, Zener, 13 V, 500 mW, SOD-123 | SOD-123
36 | D23, D24, D25, D27 | 4 | PMEG6010 | PMEG6010CEH,115 | NXP Semiconductor | Diode, Schottky, 60 V, 1 A, SOD-123F | SOD-123F
37 | D26 | 1 | 5.1V | MMSZ4689T1G | ON Semiconductor | Diode, Zener, 5.1 V, 500 mW, SOD-123 | SOD-123
38 | HS1, HS2, HS3, HS4 | 4 | 2.52C/W | SK 481-50 | Fischer | Heatsink, Vertical-mount | 30mm x 45mm x 50mm lenght
39 | HS5, HS6 | 2 | 7109D | 7109D | Aavid | Heatsink, SMT | 0.763 X 1.000 inch
40 | J1 | 1 | 1757268 | 1757268 | Phoenix Contact | Header (shrouded), 5.08 mm, 4x1, R/A, TH | Header (shrouded), 5.08mm, 4x1, R/A, TH
41 | J2 | 1 | 87758-4016 | 87758-4016 | Molex | Header, 2mm, 20x2, Gold, TH | 20x2 Header
42 | J3, J11 | 2 | 5-146261-1 | 5-146261-1 | TE Connectivity | Header, 100mil, 2x1, Gold, TH | Header, 2x1, 100mil
43 | J4 | 1 | 66506-072LF | 66506-072LF | FCI | Header (shrouded), 100mil, 10x2, Gold plated, TH | 10x2 Shrouded Header
44 | J5 | 1 | 5103308-1 | 5103308-1 | TE Connectivity | Header (shrouded), 100mil, 5x2, Gold, TH | 5x2 Shrouded header
45 | J6 | 1 | SBH11-PBPC-D07-ST-BK | SBH11-PBPC-D07-ST-BK | Sullins Connector Solutions | Header (shrouded), 100 mil, 7x2, Gold plated, TH | 7x2 Shrouded Header
46 | J7 | 1 | 0015244557 | 0015244557 | Molex | Header, 4POS, 200mil, Vertical, Tin, TH | 8.5x23.64 mm
47 | J8 | 1 | 1762754 | 1762754 | Phoenix Contact | Header (shrouded), 15 mm, 3x3, R/A, TH | Header (shrouded), 15mm, 3x1, R/A, TH
48 | J9, J10 | 2 | 2-406549-1 | 2-406549-1 | AMP | RJ-45, Right Angle, Yellow/Green LED, tab up | RJ-45 Jack
49 | J18, J19 | 2 | DNP | DNP | DNP | DNP | 10x16.65mm
50 | L1 | 1 | 10uH | 744878100 | Wurth Elektronik eiSos | Coupled inductor, 10 µH, 1 A, 0.14 ohm, +/- 20%, SMD | 7 x 4 x 7 mm
51 | L2 | 1 | 2.3uH | 7443550230 | Wurth Elektronik eiSos | Inductor, Shielded Drum Core, WE-Perm, 2.3uH, 17A, 0.0037 ohm, SMD | WE-HCA2
52 | L3 | 1 | 7.9uH | 170782-a | Kaschke Components | Inductor, Wirewound, 7.9uH, 60A, SMD | 40.40x31.6x38.1mm
53 | Q1, Q2, Q3, Q4, Q35, Q36, Q37, Q38, Q39, Q200 | 10 | BSS138 | BSS138 | Fairchild Semiconductor | MOSFET, N-CH, 50V, 0.22A, SOT-23 | SOT-23
54 | Q5 | 1 | MMBT2484 | MMBT2484 | Fairchild Semiconductor | Transistor, NPN, 40V, 0.15A, SOT-23 | SOT-23
55 | Q6, Q7, Q13, Q14 | 4 | MMBT3904 | MMBT3904 | Fairchild Semiconductor | Transistor, NPN, 40V, 0.2A, SOT-23 | SOT-23
56 | Q8, Q9, Q15, Q16 | 4 | IPP65R190CFD | IPP65R190CFD | Infineon Technologies | MOSFET, N-CH, 650V, 17.5A, TO-220AB | TO-220AB
57 | Q10, Q11, Q18, Q19 | 4 | MMBT3906 | MMBT3906 | Fairchild Semiconductor | Transistor, PNP, 40V, 0.2A, SOT-23 | SOT-23
58 | Q12, Q17, Q20, Q25, Q26, Q27, Q28, Q29, Q30, Q31 | 10 | CSD18532Q5B | CSD18532Q5B | Texas Instruments | MOSFET, N-CH, 60V, 172A, SON 5x6mm | SON 5x6mm
59 | Q21, Q22, Q23, Q24 | 4 | IPP120N20NFD | IPP120N20NFD | Infineon Technologies | MOSFET, N-CH, 200V, 84A, TO-220AB | TO-220AB
60 | Q32 | 1 | MMDT5551 | MMDT5551 | Diodes Inc. | Transistor, Dual NPN, 160 V, 0.2 A, SOT-363 | SOT-363
61 | Q33 | 1 | 60 V | MMBT2907A | Fairchild Semiconductor | Transistor, PNP, 60 V, 0.8 A, SOT-23 | SOT-23
62 | Q34 | 1 | IRLML5203 | IRLML5203 | Diodes Inc. | MOSFET, P-CH, -30 V, -3 A, SOT-23 | SOT-23
63 | R1, R114 | 2 | 0 | CRCW06031R00FKEA | Vishay-Dale | RES, 0 ohm, 1%, 0.1W, 0603 | 0603
64 | R2, R31, R33, R51, R55, R56, R57, R63, R66, R80, R111, R115 | 12 | 10.0k | CRCW060310K0FKEA | Vishay-Dale | RES, 10.0k ohm, 1%, 0.1W, 0603 | 0603
65 | R3 | 1 | 68.1k | CRCW060368K1FKEA | Vishay-Dale | RES, 68.1 k, 1%, 0.1 W, 0603 | 0603
66 | R4, R24, R30, R45, R52, R104, R108 | 7 | 100k | CRCW0603100KFKEA | Vishay-Dale | RES, 100k ohm, 1%, 0.1W, 0603 | 0603
67 | R5, R6 | 2 | 8.25k | CRCW06038K25FKEA | Vishay-Dale | RES, 8.25k ohm, 1%, 0.1W, 0603 | 0603
68 | R7 | 1 | 15.4k | CRCW060315K4FKEA | Vishay-Dale | RES, 15.4k ohm, 1%, 0.1W, 0603 | 0603
69 | R8 | 1 | DNP | Do Not Populate | Vishay-Dale | Do Not Populate | 0603
70 | R9, R10, R11 | 3 | 49.9k | CRCW060349K9FKEA | Vishay-Dale | RES, 49.9k ohm, 1%, 0.1W, 0603 | 0603
71 | R12, R39 | 2 | 49.9 | CRCW060349R9FKEA | Vishay-Dale | RES, 49.9 ohm, 1%, 0.1W, 0603 | 0603
72 | R13 | 1 | 33.2k | CRCW120633K2FKEA | Vishay-Dale | RES, 33.2 k, 1%, 0.25 W, 1206 | 1206
73 | R14 | 1 | 2.49k | CRCW06032K49FKEA | Vishay-Dale | RES, 2.49k ohm, 1%, 0.1W, 0603 | 0603
74 | R15, R42 | 2 | 60.4k | CRCW060360K4FKEA | Vishay-Dale | RES, 60.4k ohm, 1%, 0.1W, 0603 | 0603
75 | R16 | 1 | 4.64k | CRCW06034K64FKEA | Vishay-Dale | RES, 4.64k ohm, 1%, 0.1W, 0603 | 0603
76 | R17 | 1 | 348 | CRCW0603348RFKEA | Vishay-Dale | RES, 348 ohm, 1%, 0.1W, 0603 | 0603
77 | R18 | 1 | 562 | CRCW0603562RFKEA | Vishay-Dale | RES, 562, 1%, 0.1 W, 0603 | 0603
78 | R19 | 1 | 2.37k | CRCW06032K37FKEA | Vishay-Dale | RES, 2.37k ohm, 1%, 0.1W, 0603 | 0603
79 | R20 | 1 | 90.9k | CRCW060390K9FKEA | Vishay-Dale | RES, 90.9k ohm, 1%, 0.1W, 0603 | 0603
80 | R22 | 1 | 13.0k | CRCW060313K0FKEA | Vishay-Dale | RES, 13.0k ohm, 1%, 0.1W, 0603 | 0603
81 | R23, R41, R44, R61 | 4 | 47.5k | CRCW060347K5FKEA | Vishay-Dale | RES, 47.5 k, 1%, 0.1 W, 0603 | 0603
82 | R25, R26, R35, R46, R47, R105, R118, R121 | 8 | 4.75k | CRCW06034K75FKEA | Vishay-Dale | RES, 4.75k ohm, 1%, 0.1W, 0603 | 0603
83 | R27, R28, R49, R58, R59, R60, R83, R93, R94, R123 | 10 | 1.00k | CRCW06031K00FKEA | Vishay-Dale | RES, 1.00k ohm, 1%, 0.1W, 0603 | 0603
84 | R29, R50 | 2 | 102k | CRCW0603102KFKEA | Vishay-Dale | RES, 102 k, 1%, 0.1 W, 0603 | 0603
85 | R34 | 1 | 16.2 | CRCW251216R2FKEG | Vishay-Dale | RES, 16.2, 1%, 1 W, 2512 | 2512
86 | R36 | 1 | 0 Ohm | 0 Ohm | Vishay-Dale | RES, 0 Ohm, 0.25 W, 1206 | 1206
87 | R37 | 1 | 150k | CRCW0603150KFKEA | Vishay-Dale | RES, 150 k, 1%, 0.1 W, 0603 | 0603
88 | R38, R110 | 2 | 33.2 | CRCW060333R2FKEA | Vishay-Dale | RES, 33.2 ohm, 1%, 0.1W, 0603 | 0603
89 | R40 | 1 | 28.0k | CRCW060328K0FKEA | Vishay-Dale | RES, 28.0k ohm, 1%, 0.1W, 0603 | 0603
90 | R48, R70, R71, R72, R75, R76, R77, R81, R82, R85, R88, R89, R90, R117, R120 | 15 | 100 | CRCW0603100RFKEA | Vishay-Dale | RES, 100 ohm, 1%, 0.1W, 0603 | 0603
91 | R53, R84 | 2 | 10.0k | CRCW080510K0FKEA | Vishay-Dale | RES, 10.0k ohm, 1%, 0.125W, 0805 | 0805
92 | R54 | 1 | 30.1k | CRCW060330K1FKEA | Vishay-Dale | RES, 30.1k ohm, 1%, 0.1W, 0603 | 0603
93 | R62 | 1 | 105k | CRCW0603105KFKEA | Vishay-Dale | RES, 105k ohm, 1%, 0.1W, 0603 | 0603
94 | R64 | 1 | 20.0k | CRCW060320K0FKEA | Vishay-Dale | RES, 20.0k ohm, 1%, 0.1W, 0603 | 0603
95 | R65, R67, R109, R112, R113 | 5 | 22.1k | CRCW060322K1FKEA | Vishay-Dale | RES, 22.1k ohm, 1%, 0.1W, 0603 | 0603
96 | R68, R125, R126, R127, R128 | 5 | 10.0 | CRCW201010R0FKEF | Vishay-Dale | RES, 10.0, 1%, 0.75 W, 2010 | 2010
97 | R69 | 1 | 100k | CRCW0805100KJNEA | Vishay-Dale | RES, 100k ohm, 5%, 0.125W, 0805 | 0805
98 | R73, R74, R86, R87 | 4 | 10.0 | CRCW120610R0FKEA | Vishay-Dale | RES, 10.0, 1%, 0.25 W, 1206 | 1206
99 | R78, R79, R95, R96, R97, R99 | 6 | 2.21 | CRCW12062R21FKEA | Vishay-Dale | RES, 2.21 ohm, 1%, 0.25W, 1206 | 1206
100 | R91 | 1 | 47.5 | CRCW080547R5FKEA | Vishay-Dale | RES, 47.5 ohm, 1%, 0.125W, 0805 | 0805
101 | R92 | 1 | 0.2 milli-Ohm | BVR-Z-R0002-1.0 | Isabellenhuette | Resistor, precision shunt, 5W, 1%, | 3637
102 | R98 | 1 | 1K | RTO020F10000JTE3 | Vishay-Dale | RES, 1Kohm, 5%, 20W, TH | TO-220-2
103 | R100, R101 | 2 | 165k | CRCW0603165KFKEA | Vishay-Dale | RES, 165k ohm, 1%, 0.1W, 0603 | 0603
104 | R102 | 1 | 27.4k | CRCW060327K4FKEA | Vishay-Dale | RES, 27.4 k, 1%, 0.1 W, 0603 | 0603
105 | R103 | 1 | 169k | CRCW0603169KFKEA | Vishay-Dale | RES, 169 k, 1%, 0.1 W, 0603 | 0603
106 | R106 | 1 | 332 | RC0603FR-07332RL | Yageo America | RES, 332 ohm, 1%, 0.1W, 0603 | 0603
107 | R107, R119, R122 | 3 | 1.00Meg | CRCW06031M00FKEA | Vishay-Dale | RES, 1.00 M, 1%, 0.1 W, 0603 | 0603
108 | R116 | 1 | 121 | CRCW1206121RFKEA | Vishay-Dale | RES, 121, 1%, 0.25 W, 1206 | 1206
109 | RT1, RT2 | 2 | 22 ohm | PTCCL09H171HBE | Vishay | Thermistor PTC, 15 ohm, 8.5mm Disc | 8.5mm Disc
110 | S1 | 1 | NK236W | NK236W | APEM | Switch, Slide Flush actuator, SPDT, R/A, TH | R/A TH SWITCH
111 | T1 | 1 | 1:100, Ls=20 mH | CS4100V-01L | Coilcraft | Transformer , Current sense, 1:100, 20 mH, TH | Transformer, 770x780x570 mil
112 | T2, T3 | 2 | 900 uH | AF4779 | Vitec Corporation | Drive Gate Transformer, 900uH | 11.5x12x12.5mm
113 | T4 | 1 | 3.2mH | PQ50-50 145400-A | Kaschke Components | Transformer, 3.2mH, TH | Transformer,52x54x62mm
114 | T7 | 1 | 300uH | PQ20-149 | Click Technology | Transformer, 300uH, TH | XFMR, 25.5x25.5x24.5mm
115 | TP1 | 1 | Black | 5006 | Keystone | Test Point, Compact, Black, TH | Black Compact Testpoint
116 | TP2, TP5 | 2 | Orange | 5008 | Keystone | Test Point, Compact, Orange, TH | Orange Compact Testpoint
117 | TP3, TP6 | 2 | Red | 5005 | Keystone | Test Point, Compact, Red, TH | Red Compact Testpoint
118 | TP4, TP7, TP8, TP13 | 4 |  | 8600-0-05-80-00-00-03-0 | Mill-Max | PCB Pin, solderless Pressfit, Tin over Nickel | PCB Pin
119 | U1 | 1 | TLC272CD | TLC272CD | TI | IC, Precision Dual Operational Amplifiers | SO8
120 | U2 | 1 | UCC28950PW | UCC28950PW | Texas Instruments | Green Phase-Shifted Full-Bridge Controller with Synchronous Rectification with Current Control, 97 % Duty Cycle, -40 to +125 degC, 24-pin TSSOP (PW), Green (RoHS & no Sb/Br) | PW0024A
121 | U3 | 1 | LMT87DCKR | LMT87DCKR | Texas Instruments | Analog Temperature Sensor with Class-AB Output, 5-pin SC-70 | MAA05A
122 | U4 | 1 | TLC2272A | TLC2272ACDA | Texas Instruments | Advanced LinCMOS(TM) Rail-to-Rail Dual Operational Amplifier, 4.4 to 16 V, 0 to 70 degC, 8-pin SOIC (D0008A), Green (RoHS & no Sb/Br) | D0008A
123 | U5 | 1 | UCC29002D | UCC29002D | TI | IC, Advance 8-p Load -Share Controller. | SO8
124 | U6 | 1 | TPS560200DBV | TPS560200DBV | Texas Instruments | 4.5V to 18V Input, 500mA Synchronous Step Down SWIFT Converter, DBV0005A | DBV0005A
125 | U7 | 1 | TPS715345DCKR | TPS715345DCKR | Texas Instruments | 50 mA, 24 V, 3.2-mA Supply Current Low-Dropout Linear Regulator, DCK0005A | DCK0005A
126 | U8 | 1 | TL431AIDBZ | TL431AIDBZ | Texas Instruments | PRECISION PROGRAMMABLE REFERENCE, DBZ0003A | DBZ0003A
127 | U9, U10, U12, U13 | 4 | UCC27524DGN | UCC27524DGN | Texas Instruments | Dual 5-A High-Speed Low-Side Gate Driver, DGN0008D | DGN0008D
128 | U11 | 1 | OPA378AIDBV | OPA378AIDBV | Texas Instruments | Low-Noise, Low Quiescent Current, Precision Operational Amplifier e-trim Series, DBV0005A | DBV0005A
129 | U14 | 1 | SN65HVD256D | SN65HVD256D | Texas Instruments | CAN Transceiver with Fast Loop Times for Highly Loaded Networks, 85 mA, 5 V, -40 to 125 degC, 8-pin SOIC (D), Green (RoHS & no Sb/Br) | D0008A