## BOM Report
Filename: | #VALUE! |  |  |  | PMP8740
Variant: | None |  |  |  | D
Generated: | 17.11.2014 13:07:09
PMP8740 REV D Bill of Materials
Item # | Designator | Quantity | Value | PartNumber | Manufacturer | Description | PackageReference
1 | C1 | 1 | 1uF | R75PR4100AA30K | Kemet | CAP, Polypropilene, 1uF, 630V, +/-20%, TH | 13x22x32 mm
2 | C2, C3, C13, C14 | 4 | 4.7nF | C961U472MYWDBA7317 | Kemet | Capacitor, Ceramic Disk X1Y2, 250Vac | 0.394 X 0.315 inch Max.
3 | C4, C6, C20, C32, C41 | 5 | 1uF | C1608X7R1E105K080AB | TDK | CAP, CERM, 1uF, 25V, +/-10%, X7R, 0603 | 0603
4 | C5, C8, C9, C10 | 4 | 330uF | EET-ED2W331EA | Panasonic | Capacitor, Electrolytic, Snap in., 330uF, 450Vdc, 105C, 20% | 35mm x 40mm (d x h)
5 | C7 | 1 | 2.2uF | ECW-FA2J225J | Panasonic | CAP, Film Polyprop., 2.2uF, 630Vdc, 6Arms @ 200KHz, 20%, TH | 26x16.3x21.4mm (LxWxH)
6 | C11, C12 | 2 | 0.47uF | ECQ-U2A474ML | Panasonic | CAP, Film, 0.47uF, 275V, +/-20%, TH | Radial 25x8.5x18.5
7 | C15 | 1 | 1000pF | CC1206KKX7RCBB102 | Yageo America | CAP, CERM, 1000pF, 1000V, +/-10%, X7R, 1206 | 1206
8 | C16, C34 | 2 | 560pF | C1608C0G1H561J | TDK | CAP, CERM, 560pF, 50V, +/-5%, C0G/NP0, 0603 | 0603
9 | C17, C42 | 2 | 2700pF | C1608C0G1H272J | TDK | CAP, CERM, 2700pF, 50V, +/-5%, C0G/NP0, 0603 | 0603
10 | C18, C19, C33, C35 | 4 | 0.1uF | C1608X7R1H104K | TDK | CAP, CERM, 0.1uF, 50V, +/-10%, X7R, 0603 | 0603
11 | C21 | 1 | 820pF | C1608C0G1H821J | TDK | CAP, CERM, 820pF, 50V, +/-5%, C0G/NP0, 0603 | 0603
12 | C22 | 1 | 3.3uF | GRM31CR71C335KA01L | MuRata | CAP, CERM, 3.3uF, 16V, +/-10%, X7R, 1206 | 1206
13 | C23 | 1 | 0.47uF | C1608X5R1A474K | TDK | CAP, CERM, 0.47uF, 10V, +/-10%, X5R, 0603 | 0603
14 | C24 | 1 | 22uF | EKXG451ELL220ML20S | Nippon Chemi-Con | Capacitor, Electrolytic, 105C, 20% | 0.571 inch
15 | C25, C27 | 2 | 1000pF | C2012X7R2E102K | TDK | CAP, CERM, 1000pF, 250V, +/-10%, X7R, 0805 | 0805
16 | C26 | 1 | 100uF | EEE-FK1E101P | Panasonic | CAP, AL, 100uF, 25V, +/-20%, 0.26 ohm, SMD | SMT Radial E
17 | C28 | 1 | 1000 uF | UHM1C102MPD | Nichicon | Capacitor, Alum Electrolytic 16 V, 105C, ±20% | 10x16mm
18 | C29, C30 | 2 | 10uF | C3225X7R1E106M | TDK | CAP, CERM, 10uF, 25V, +/-20%, X7R, 1210 | 1210
19 | C31 | 1 | 22uF | EEE-FK1H220P | Panasonic | CAP, AL, 22uF, 50V, +/-20%, 0.88 ohm, SMD | SMT Radial D
20 | C36, C38 | 2 | 220pF | C1608C0G1H221J | TDK | CAP, CERM, 220pF, 50V, +/-5%, C0G/NP0, 0603 | 0603
21 | C37 | 1 | 0.22uF | C1608X7R1C224K | TDK | CAP, CERM, 0.22uF, 16V, +/-10%, X7R, 0603 | 0603
22 | C39 | 1 | 68pF | C1608C0G1H680J | TDK | CAP, CERM, 68pF, 50V, +/-5%, C0G/NP0, 0603 | 0603
23 | C40 | 1 | 0.022uF | C1608X7R2A223K | TDK | CAP, CERM, 0.022uF, 100V, +/-10%, X7R, 0603 | 0603
24 | D1 | 1 | 1N5406 | 1N5406 | Vishay-Semiconductor | Diode, Switching-Bridge, 600V, 3A, TH | DO-201AD
25 | D2 | 1 | IDH10SG60C | IDH10SG60C | Infineon | Diode, Schottky, 600V, 10A, TH | TO-220-2
26 | D3 | 1 | GSIB2060-E3/45 | GSIB2060-E3/45 | Vishay | Diode, Single-Phase In-Line Bridge Rectifier, 20A, 600V | 1.181 x 0.181 inch
27 | D4, D9 | 2 | BAS21 | BAS21-7-F | Diodes Inc. | Diode, Switching, 200V, 0.2A, SOT-23 | SOT-23
28 | D5 | 1 | S1M-13-F | S1M-13-F | Diodes Inc. | Diode, Standard, 1000V, 1A, SMA | SMA
29 | D6 | 1 | MURA160T3G | MURA160T3G | ON Semiconductor | Diode, Ultrafast, 600V, 1A, SMA | SMA
30 | D7 | 1 | MBRS2H100T3G | MBRS2H100T3G | ON Semiconductor | Diode, Schottky, 100V, 2A, SMB | SMB
31 | D8 | 1 | SMD110PL-TP | SMD110PL-TP | Micro Commercial | Diode, Schottky, 100V, 1A, SOD-123FL | SOD-123FL
32 | D10 | 1 | 13V | MMSZ5243BS-7-F | Diodes | Diode, Zener, 13V, 9.5-mA, 200mW | SOD-323
33 | F1 | 1 | 01020071Z | 2 times 01020071Z + fuse 15A 0326015.HXP | Littlefuse | Fuseholder, 1/4" fuses, board mount + 15A Fuse | 1.54 x 0.30 inch
34 | HS1 | 1 | 2.52C/W | SK 481-50 | Fischer | Heatsink, Vertical-mount | 30mm x 45mm x 50mm lenght
35 | HS2, HS3 | 2 | 2.52C/W | SK 481-100 | Fischer | Heatsink, Vertical-mount | 30mm x 45mm x 100mm lenght
36 | J1 | 1 | 0015244557 | 0015244557 | Molex | Header, 4POS, 200mil, Vertical, Tin, TH | 8.5x23.64 mm
37 | J2 | 1 |  | 703W-00/54 | Qualtek Electronics Corporation | AC Receptacle, 10A 250VAC | 20X50X28.7mm
38 | J5 | 1 | 5103308-1 | 5103308-1 | TE Connectivity | Header (shrouded), 100mil, 5x2, Gold, TH | 5x2 Shrouded header
39 | J6 | 1 | PEC02SAAN | PEC02SAAN | Sullins | Header, Male 2-pin, 100mil spacing, | 0.100 inch x 2
40 | K1 | 1 | 16A | ALZ51B12 | Nais | Relay, SPST, 12V Coil Rating, Contact Rating 16A 250VAC | 0.492 x 1.134 inch
41 | L1 | 1 | 210uH | 170.804 (SDR 15,0-0,21) | Kaschke | Inductor, PFC Choke, 210uH 15A | 50x48x26.5mm
42 | L3, L4 | 2 | 1mH | 7448251201 | Wurth Elektronik eiSos | Coupled inductor, 1mH, 12A, 0.009 ohm, TH | 30x35x21mm
43 | L6 | 1 | 2.2uH | 7447745022 | Wurth Elektronik eiSos | Inductor, Drum Core, Ferrite, 2.2uH, 3.5A, 0.03 ohm, SMD | WE-PD2-MS
44 | Q1, Q2 | 2 | IPP65R125C7 | IPP65R125C7 | Infineon Technologies | MOSFET, N-CH, 650V, 18A, TO-220AB | TO-220AB
45 | Q3 | 1 | BSS138 | BSS138 | Fairchild Semiconductor | MOSFET, N-CH, 50V, 0.22A, SOT-23 | SOT-23
46 | Q4 | 1 | SI2319DS-T1-E3 | SI2319DS-T1-E3 | Vishay-Siliconix | MOSFET, P-CH, -40V, -2.3A, SOT-23 | SOT-23
47 | Q5 | 1 | BSP135 | BSP135 | Diodes Inc. | MOSFET, N-CH, Depletion Mode, 600V, 20mA, SOT-223 | SOT-223
48 | Q6 | 1 | FCD4N60TM | FCD4N60TM | Fairchild Semiconductor | MOSFET, N-CH, 600V, 3.9A, DPAK | DPAK
49 | Q7 | 1 | 0.25V | MMBT3906 | Fairchild Semiconductor | Transistor, PNP, 40V, 0.2A, SOT-23 | SOT-23
50 | R1, R2, R20, R30 | 4 | 2.21 | CRCW08052R21FKEA | Vishay-Dale | RES, 2.21 ohm, 1%, 0.125W, 0805 | 0805
51 | R3, R4, R13, R21, R28, R35 | 6 | 10.0k | CRCW060310K0FKEA | Vishay-Dale | RES, 10.0k ohm, 1%, 0.1W, 0603 | 0603
52 | R5, R6, R8 | 3 | 0.03 | CSRN2512FK30L0 | Stackpole Electronics Inc | RES, 0.03 ohm, 1%, 2W, 2512 | 2512
53 | R7 | 1 | 221 | CRCW0603221RFKEA | Vishay-Dale | RES, 221 ohm, 1%, 0.1W, 0603 | 0603
54 | R9, R10, R11 | 3 | 332k | CRCW1206332KFKEA | Vishay-Dale | RES, 332k ohm, 1%, 0.25W, 1206 | 1206
55 | R12, R33 | 2 | 16.2k | CRCW060316K2FKEA | Vishay-Dale | RES, 16.2k ohm, 1%, 0.1W, 0603 | 0603
56 | R14 | 1 | 33.2k | CRCW060333K2FKEA | Vishay-Dale | RES, 33.2k ohm, 1%, 0.1W, 0603 | 0603
57 | R15, R41, R48 | 3 | 100k | CRCW0603100KFKEA | Vishay-Dale | RES, 100k ohm, 1%, 0.1W, 0603 | 0603
58 | R16 | 1 | 13.0k | CRCW060313K0FKEA | Vishay-Dale | RES, 13.0k ohm, 1%, 0.1W, 0603 | 0603
59 | R17 | 1 | 150k | STD | STD | Resistor, Chip, 0.6W, 1% | 2010
60 | R18 | 1 | 10k | CRCW251210K0FKEGHP | Vishay-Dale | RES, 10.0k ohm, 1%, 1W, 2512 | 2512
61 | R19, R38 | 2 | 47.5k | CRCW060347K5FKEA | Vishay-Dale | RES, 47.5k ohm, 1%, 0.1W, 0603 | 0603
62 | R22, R23 | 2 | 100 | CRCW1206100RFKEA | Vishay-Dale | RES, 100 ohm, 1%, 0.25W, 1206 | 1206
63 | R24 | 1 | 49.9 | CRCW060349R9FKEA | Vishay-Dale | RES, 49.9 ohm, 1%, 0.1W, 0603 | 0603
64 | R25 | 1 | 10Meg | CRCW120610M0JNEA | Vishay-Dale | RES, 10Meg ohm, 5%, 0.25W, 1206 | 1206
65 | R26 | 1 | 23.2k | CRCW060323K2FKEA | Vishay-Dale | RES, 23.2k ohm, 1%, 0.1W, 0603 | 0603
66 | R27 | 1 | 6.34k | CRCW06036K34FKEA | Vishay-Dale | RES, 6.34k ohm, 1%, 0.1W, 0603 | 0603
67 | R29 | 1 | 86.6k | CRCW060386K6FKEA | Vishay-Dale | RES, 86.6k ohm, 1%, 0.1W, 0603 | 0603
68 | R31, R32 | 2 | 7.50k | CRCW06037K50FKEA | Vishay-Dale | RES, 7.50k ohm, 1%, 0.1W, 0603 | 0603
69 | R34 | 1 | 1.00 | CRCW12061R00FKEA | Vishay-Dale | RES, 1.00 ohm, 1%, 0.25W, 1206 | 1206
70 | R36 | 1 | 698k | CRCW1206698KFKEA | Vishay-Dale | RES, 698k ohm, 1%, 0.25W, 1206 | 1206
71 | R37, R40 | 2 | 715k | CRCW1206715KFKEA | Vishay-Dale | RES, 715k ohm, 1%, 0.25W, 1206 | 1206
72 | R39 | 1 | 8.25k | CRCW06038K25FKEA | Vishay-Dale | RES, 8.25k ohm, 1%, 0.1W, 0603 | 0603
73 | R42 | 1 | 909k | CRCW0603909KFKEA | Vishay-Dale | RES, 909k ohm, 1%, 0.1W, 0603 | 0603
74 | R43 | 1 | 6.81k | CRCW06036K81FKEA | Vishay-Dale | RES, 6.81k ohm, 1%, 0.1W, 0603 | 0603
75 | R44, R45, R46, R47 | 4 | 750k | CRCW1206750KFKEA | Vishay-Dale | RES, 750k ohm, 1%, 0.25W, 1206 | 1206
76 | RF1 | 1 | 22 Ohm | EMC2-22RKI | TT Electronics/IRC | RES, 22 ohm, 10%, 2W, Fusible, TH | Axial resistor
77 | RT1 | 1 | 10 Ohm | B57464S100M | Epcos | Thermistor, 10 Ohms, ±20% | 7x26 mm
78 | RV1 | 1 | {Value} | SIOV-S20K275 | Epcos | Varistor, Disk, 350V, 1W, TA @ 85C° | D Size
79 | T1 | 1 | 2mH | 7508111323 | Wurth Elektronik eiSos | Transformer, 2mH, SMT | 26.1x17.8x13.8mm
80 | T2 | 1 | PA3000NL | PA3000NL | Pulse Engineering | Transformer, 4 H, TH | TH, 4-Leads, Body 19x22.3mm
81 | TP1, TP2, TP11, TP12, TP15 | 5 | Orange | 5008 | Keystone | Test Point, Compact, Orange, TH | Orange Compact Testpoint
82 | TP3 | 1 | Red | 5005 | Keystone | Test Point, Compact, Red, TH | Red Compact Testpoint
83 | TP4, TP5, TP7 | 3 | Blue | 5122 | Keystone | Test Point, Compact, Blue, TH | Blue Compact Testpoint
84 | TP6 | 1 | Black | 5006 | Keystone | Test Point, Compact, Black, TH | Black Compact Testpoint
85 | TP8 | 1 | Red | 5000 | Keystone | Test Point, Miniature, Red, TH | Red Miniature Testpoint
86 | TP9 | 1 | Yellow | 5004 | Keystone | Test Point, Miniature, Yellow, TH | Yellow Miniature Testpoint
87 | TP10 | 1 | Black | 5001 | Keystone | Test Point, Miniature, Black, TH | Black Miniature Testpoint
88 | U1, U2 | 2 | UCC27517DBV | UCC27517DBV | TI | IC, 4A Single Channel High-Speed Low-Side Gate Drivers | SOT23-5
89 | U3 | 1 | UCC28180D | UCC28180D | Texas Instruments | 8-PIN CONTINUOUS CONDUCTION MODE (CCM) PFC CONTROLLER, D0008A | D0008A
90 | U4, U5, U8 | 3 | FOD817DS | FOD817DS | Fairchild Semiconductor | Optocoupler, 5kV RMS, SMT | DIP-4L Gullwing
91 | U6 | 1 | LM5023MM | LM5023MM | Texas Instruments | IC, AC-DC Quasi-Resonant Current Mode PWM Controller | MSOP
92 | U7, U9 | 2 | LMV431AIMF | LMV431AIMF | Texas Instruments | Low-Voltage (1.24V) Adjustable Precision Shunt Regulator, 3-pin SOT-23 | MF03A