## PMP8740 Rev_B Efficiency
PMP8740 Rev_B Efficiency
PFC Stage only, Vin = 230Vac, 50Hz
Vrf1 (mV) | Iout (mA) | Vout (V) | Pout (W) | Iaux (mA) | Vin (V) | Pin (W) | Paux (W) | PF | Eff (%)
167.7 | 1.6 | 400.3 | 0.64048 | 7.2284 | 230 | 3.62 | 2.3512 | 17 | 50.48%
175.2 | 233.8 | 400.3 | 93.5901 | 7.5517 | 230 | 99.4 | 2.4563 | 90.5 | 96.54%
174.9 | 480.4 | 400.3 | 192.3041 | 7.5388 | 230 | 200.5 | 2.4521 | 95.34 | 97.1%
174.9 | 969.1 | 400.3 | 387.9307 | 7.5388 | 230 | 399.4 | 2.4521 | 98.8 | 97.73%
174.9 | 1475 | 400.3 | 590.4425 | 7.5388 | 230 | 605.3 | 2.4521 | 99.4 | 97.94%
175 | 1968 | 400.3 | 787.7904 | 7.5431 | 230 | 806.3 | 2.4535 | 99.59 | 98%
174.6 | 2445 | 401 | 980.445 | 7.5259 | 230 | 1003.1 | 2.4479 | 99.7 | 97.98%
174.8 | 2925 | 401 | 1172.925 | 7.5345 | 230 | 1200.8 | 2.4507 | 99.77 | 97.88%
174.8 | 3421 | 401 | 1371.821 | 7.5345 | 230 | 1405.5 | 2.4507 | 99.8 | 97.77%
174.7 | 3896 | 401 | 1562.296 | 7.5302 | 230 | 1602.4 | 2.4493 | 99.83 | 97.65%
PFC Stage only, Vin = 175Vac, 50Hz
Vrf1 (mV) | Iout (mA) | Vout (V) | Pout (W) | Iaux (mA) | Vin (V) | Pin (W) | Paux (W) | PF | Eff (%)
201 | 3.6 | 400.9 | 1.4432 | 8.6638 | 175 | 4.62 | 2.1442 | 29 | 58.29%
212.1 | 240.1 | 401 | 96.2801 | 9.1422 | 175 | 102.4 | 2.2626 | 95.1 | 96.15%
208 | 489.1 | 401 | 196.1291 | 8.9655 | 175 | 205.2 | 2.2188 | 96.9 | 96.62%
212.3 | 984.9 | 400.9 | 394.8464 | 9.1509 | 175 | 408.2 | 2.2647 | 99.5 | 97.27%
213 | 1462 | 400.9 | 586.1158 | 9.181 | 175 | 603.9 | 2.2722 | 99.74 | 97.42%
213.3 | 1937 | 400.9 | 776.5433 | 9.194 | 175 | 800.1 | 2.2754 | 99.83 | 97.33%
213.9 | 2421 | 400.9 | 970.5789 | 9.2198 | 175 | 1001.2 | 2.2818 | 99.87 | 97.16%
214.3 | 2900 | 401 | 1162.9 | 9.2371 | 175 | 1201.1 | 2.286 | 99.89 | 97%
PFC Stage only, Vin = 265Vac, 50Hz
Vrf1 (mV) | Iout (mA) | Vout (V) | Pout (W) | Iaux (mA) | Vin (V) | Pin (W) | Paux (W) | PF | Eff (%)
154.1 | 3.7 | 400.9 | 1.4833 | 6.6422 | 265 | 4.4 | 2.4893 | 15 | 77.63%
160.9 | 240.4 | 401 | 96.4004 | 6.9353 | 265 | 102.5 | 2.5991 | 86.7 | 96.5%
160.6 | 481.3 | 400.9 | 192.9532 | 6.9224 | 265 | 200.4 | 2.5943 | 92.75 | 97.55%
160.6 | 976.8 | 400.9 | 391.5991 | 6.9224 | 265 | 402.2 | 2.5943 | 98.01 | 98%
160.3 | 1467 | 400.9 | 588.1203 | 6.9095 | 265 | 601.6 | 2.5894 | 99.02 | 98.18%
160.3 | 1959 | 400.9 | 785.3631 | 6.9095 | 265 | 802.5 | 2.5894 | 99.35 | 98.18%
160.3 | 2446 | 400.9 | 980.6014 | 6.9095 | 265 | 1001.8 | 2.5894 | 99.53 | 98.14%
160.6 | 2930 | 400.9 | 1174.637 | 6.9224 | 265 | 1200.1 | 2.5943 | 99.63 | 98.09%
160.4 | 3427 | 400.9 | 1373.8843 | 6.9138 | 265 | 1403.9 | 2.591 | 99.7 | 98.04%
160.7 | 3912 | 400.9 | 1568.3208 | 6.9267 | 265 | 1603.6 | 2.5959 | 99.74 | 97.96%
Vout = 24Vdc
| DC/DC Stage only, Vout = 24Vdc | [6 empty] | Tot. Eff. No aux. |  | Tot. Eff. Plug to Plug
Vrf1(mV) | Iout (A) | Vout (V) | Pout (W) | PFC eff. | Pin (W) | Eff (%) |  | Efficiency (%) |  | Efficiency (%)
117.2 | 0 | 23.98 | 0 | 0 | 2.35 | 0% |  |  | 0% |  | 0%
181.8 | 2.698 | 23.98 | 64.698 | 96.5 | 100.29 | 68.59% |  |  | 66.19% |  | 64.51%
183.7 | 6.621 | 23.98 | 158.7716 | 97.1 | 200 | 82.82% |  |  | 80.42% |  | 79.39%
200.5 | 15.135 | 23.96 | 362.6346 | 97.7 | 400.5 | 93.33% |  |  | 91.19% |  | 90.55%
202.9 | 23.128 | 23.95 | 553.9156 | 97.9 | 602.7 | 94.32% |  |  | 92.34% |  | 91.91%
206.1 | 31.001 | 23.93 | 741.8539 | 98 | 803.1 | 94.6% |  |  | 92.71% |  | 92.37%
206.3 | 38.767 | 23.92 | 927.3066 | 98 | 1003 | 94.61% |  |  | 92.72% |  | 92.45%
206.4 | 46.42 | 23.9 | 1109.438 | 97.9 | 1202 | 94.51% |  |  | 92.52% |  | 92.3%
207.2 | 53.91 | 23.89 | 1287.9099 | 97.8 | 1400.7 | 94.21% |  |  | 92.14% |  | 91.95%
212.9 | 59.37 | 23.88 | 1417.7556 | 97.6 | 1548.3 | 94% |  |  | 91.75% |  | 91.57%
Vout = 27.5Vdc
| DC/DC Stage only, Vout = 27.5Vdc | [6 empty] | Tot. Eff. No aux. |  | Tot. Eff. Plug to Plug
Vrf1(mV) | Iout (A) | Vout (V) | Pout (W) | PFC eff. | Pin (W) | Eff (%) |  | Efficiency (%) |  | Efficiency (%)
116.8 | 0 | 27.55 | 0 | 0 | 2.38 | 0% |  |  | 0% |  | 0%
182.4 | 2.365 | 27.55 | 65.1557 | 96.5 | 101.03 | 68.56% |  |  | 66.17% |  | 64.49%
185 | 5.855 | 27.54 | 161.2467 | 97.1 | 201.4 | 83.53% |  |  | 81.11% |  | 80.06%
200.4 | 13.357 | 27.53 | 367.7182 | 97.7 | 405.6 | 93.44% |  |  | 91.29% |  | 90.66%
202.7 | 20.264 | 27.52 | 557.6653 | 97.9 | 603.1 | 94.9% |  |  | 92.9% |  | 92.47%
205.8 | 27.21 | 27.5 | 748.275 | 98 | 804.8 | 95.22% |  |  | 93.31% |  | 92.98%
206.4 | 34.088 | 27.49 | 937.0791 | 98 | 1006.3 | 95.3% |  |  | 93.39% |  | 93.12%
206 | 40.83 | 27.48 | 1122.0084 | 97.9 | 1206.1 | 95.25% |  |  | 93.25% |  | 93.03%
206.7 | 47.33 | 27.46 | 1299.6818 | 97.8 | 1400.4 | 95.09% |  |  | 93% |  | 92.81%
212.6 | 54.131 | 27.45 | 1485.896 | 97.6 | 1607.1 | 94.91% |  |  | 92.63% |  | 92.46%
Vout = 31Vdc
| DC/DC Stage only, Vout = 31Vdc | [6 empty] | Tot. Eff. No aux. |  | Tot. Eff. Plug to Plug
Vrf1(mV) | Iout (A) | Vout (V) | Pout (W) | PFC eff. | Pin (W) | Eff (%) |  | Efficiency (%) |  | Efficiency (%)
116.8 | 0 | 31.13 | 0 | 0 | 2.48 | 0% |  |  | 0% |  | 0%
182.1 | 2.123 | 31.13 | 66.089 | 96.5 | 102 | 68.87% |  |  | 66.46% |  | 64.79%
182.5 | 5.242 | 31.13 | 163.1835 | 97.1 | 202.3 | 84.14% |  |  | 81.7% |  | 80.66%
200 | 11.772 | 31.12 | 366.3446 | 97.7 | 401.8 | 93.98% |  |  | 91.82% |  | 91.18%
201.7 | 17.95 | 31.11 | 558.4245 | 97.9 | 601.9 | 95.21% |  |  | 93.21% |  | 92.78%
203.2 | 24.184 | 31.09 | 751.8806 | 98 | 805.4 | 95.6% |  |  | 93.69% |  | 93.35%
205.8 | 30.112 | 31.08 | 935.881 | 98 | 1001 | 95.68% |  |  | 93.76% |  | 93.49%
205.8 | 36.15 | 31.07 | 1123.1805 | 97.9 | 1201.5 | 95.72% |  |  | 93.71% |  | 93.48%
205.1 | 42.14 | 31.06 | 1308.8684 | 97.8 | 1400.9 | 95.73% |  |  | 93.62% |  | 93.43%
211.1 | 48.025 | 31.05 | 1491.1762 | 97.6 | 1600.2 | 95.66% |  |  | 93.36% |  | 93.19%

## Compatibility Report (hidden)
Compatibility Report for PMP8740 REV_B Efficiency.xls
Run on 23.06.2014 09:25
The following features in this workbook are not supported by earlier versions of Excel. These features may be lost or degraded when opening this workbook in an earlier version of Excel or if you save this workbook in an earlier file format.
Minor loss of fidelity | # of occurrences | Version
Some cells or styles in this workbook contain formatting that is not supported by the selected file format. These formats will be converted to the closest format available. | 14 | Excel 97-2003