## Project Information
Project Overview | Additional Information
Customer Project Name
ODM Name
OEM (End Customer) Name
Application / End Equipment
Opportunity Size
IC
Project ID (in PPM)
Outupt Power Level
Output Voltage Level
Indoor / Outdoor Deployment?
Sales Contact
FAE Contact
Project Timelines | Additional Information
Initial Schematic Readiness Date
Engineering Validation Tests
Design Validation Tests
Production Validation Tests
Release From Development
FV Entry
Ramp and MP

## Layout Check List
Component / Plane |  | Passing Criteria | Comments | Images
Input Section
Ground Layers | Primary | At least one layer dedicated to ground, respecitvely. Any unused space in a layer should be filled with ground plane. Multiple ground layers / planes should be stiched together with vias. Ensure each of the listed ground planes do not overlap: for example the secondary ground on the top layer should not cross over to the primary ground space on the bottom layer.
Secondary
VSS
Bob-Smith/ Earth Ground (optional)
Input Related Components | PHY | congregate towards RJ-45 input connectors. Treat the BS plane as a phantom or literal earth connection and use it to create a top and bottom layer. These traces should not be oversized -- try to keep the connections short ground plane that surrounds the input-related circuitry. Maintain a 0.060” high voltage spacing between the BS plane and all other circuitry.
Bob-Smith terminations
filtering components
Input Rectifier Bridge |  | Keep as tight as possible. Keep planes to a minimum by using close spacing. However, this section includes the power path, so the power path needs planes and the passive components can use small traces
Input EMI Filter | ferrite beads | Ensure there is no copper underneath the common mode chocke or the ferrite beads.
EMI choke
capacitors
Intermediary Section
TVS Diode |  | Keep as close as possible to IC. If connecting VSS_RTN, it should be directly below IC. Ensure there are multiple vias on both pads.
Bypass capacitor |  | Keep as close as possible to IC.
PoE Settings | DT resistor | keep as close to IC as possible.
BLNK resistor
FRS resistor
PPD or APD divider
V_REF resistor
| CLS (A and B) | Priority level two compared to closeness to IC. Set the above resistors first
DCDC Settings | VC bypass cap | keep as close to IC as possible.
Vb bypass cap
VBG Cap
SST Cap
I_STP resistor
RTN, AGND, GND, and VSS |  | Ensure these pins have strong, short connections to their respective planes. These pins should have vias near them as well
Primary Power Section
Input DCDC Filter | Bulk Cap | needs to be close to the IC as well, but the above mentioned components come first
| Inductor | Isolates input PoE and DCDC power.The “winding start” of the inductor should be connected to the input side of the DC/DC converter in order to keep the relatively noisy end of the winding embedded within the innermost section of the inductor
| Cermaic Caps | on the input of the inductor, they should go by the bulk cap. The ceramics on the output of the inductor need to be near the primary MOSFET (N_FET) and the transformer. These help form the primary ground loop
Primary MOSFET |  | Ensure it is as close to the transformer as possible. This is the most critical component placement as it is the highest dV/dt on the board. The drain should have a copper plane. Gate drive components should be as close to the FET as possible. Snubbers and clamps should also be as close as possible, and use planes or wide traces instead of small traces
Sense Resistor |  | This needs to be directly connected to the MOSFET source and to a ground plane. Vias should be used on the ground termination. The ground of the sense resistor and the ground of the input ceramic caps should be close.
CS Filter | Resistor | These should be near the sense resistor and FET. The trace to the CS pin should be as short as possible, avoiding any power paths.
capacitors
MOSFET GATE |  | The connection between the MOSFET GATE and the IC needs to be short as possible. This is a switching node, so the longer it is the noisier it is. However, its shortness is secondary to MOSFET placement. Gate drive components should be near FET not IC.
Common mode capacitor |  | Near or underneath transformer. Many vias for both pads
Secondary Power Section
Switching Components | MOSFETs or Diodes | Need to be as close to the transformer as Possible. Use planes for cathodes, anodes, sources and drains. Use vias. |  | depends on topology
| Associated drivers | Need to be as close to the switching component as possible
Associated snubbers & clamps
Transformer Ground pin |  | Should have vias and a connection to a large ground plane
Output Capacitance |  | Should have vias on both sides. Placement near switching components and output is less important
Optocupler feedback | optocoupler | these components should be very tight togheter. Should be on the side of the transformer, away from power path.
resistors
capacitors
Shunt regulator
Primary Feedback componts (to FB and CTL) | Resistor | Should be close to optocupler. Ensure trace has clean path to IC, no crossing power paths or the primary gate drive
capacitors