## Bode_Plot VOUT1 (hidden)
Frequency (Hz) | Frequency (rad/sec) | Modulator Gain (dB) | Modulator Phase (deg) | Error Amplifier Gain (dB) |  |  | Error Amplifier Phase (deg) | Loop Gain (dB) | Loop Phase (deg) | Frequency Compensation Parameters |  | Zea
0.1 | 0.62832 | 10.6308 | -0.061456 | 77.1665 | 0.0684 | -0.42839 | -0.35999 | 87.7973 | -0.42145 |  |  | 1.0962
0.2 | 1.2566 | 10.6215 | -0.12291 | 71.2102 | 0.1368 | -0.85674 | -0.71994 | 81.8318 | -0.84285 | ωp | 554.3579 | 0.54809
0.5 | 3.1416 | 10.5937 | -0.30728 | 63.4418 | 0.342 | -2.141 | -1.799 | 74.0356 | -2.1063 | ωz | 10265.8865 | 0.21924
1 | 6.2832 | 10.5476 | -0.61453 | 73.1682 | 0.68397 | -4.2761 | -3.5921 | 83.7158 | -4.2066 | wn | 4402627.9447 | 0.10962 | Additional Definitions
2 | 12.5664 | 10.4561 | -1.2289 | 67.2494 | 1.3677 | -8.505 | -7.1373 | 77.7056 | -8.3662 | wn^2 | 8.2645e-19 | 0.054815
5 | 31.4159 | 10.1881 | -3.0693 | 59.5891 | 3.416 | -20.4991 | -17.0831 | 69.7772 | -20.1525 | wzero | 83.8082 | 0.021938 | RLOAD | 0.55556
10 | 62.8319 | 9.7609 | -6.118 | 54.0443 | 6.8078 | -36.7901 | -29.9823 | 63.8051 | -36.1003 | wpole | 13.3811 | 0.01099 | DC GAIN MOD | 3.4041
20 | 125.6637 | 8.9717 | -12.0754 | 48.9035 | 13.4288 | -56.2437 | -42.8149 | 57.8752 | -54.8903 | ωhf | 338.7993 | 0.0055378 | VCC | 5
50 | 314.1593 | 7.003 | -27.7991 | 43.1497 | 30.8359 | -75.0555 | -44.2196 | 50.1527 | -72.0187 | wbw |  | 0.002331 | RAMP | 10000000
100 | 628.3185 | 4.5755 | -45.0988 | 39.8867 | 50.0596 | -82.4202 | -32.3606 | 44.4622 | -77.4594 |  |  | 0.0013524 | Ge | 0.0012
200 | 1256.6371 | 1.3607 | -59.2622 | 37.6393 | 67.2984 | -86.216 | -18.9176 | 39.0001 | -78.1798 |  |  | 0.00096312 | Ge | 3.4041
500 | 3141.5927 | -3.523 | -63.091 | 35.9454 | 80.5256 | -88.5119 | -7.9863 | 32.4224 | -71.0773 |  |  | 0.00082133 | 69.1878
1000 | 6283.1853 | -7.0445 | -53.7165 | 35.2985 | 85.2526 | -89.2786 | -4.0261 | 28.254 | -57.7426 |  |  | 0.00079759 | Q | 0.63694
2000 | 12566.3706 | -9.9231 | -37.1749 | 34.956 | 87.6449 | -89.6621 | -2.0172 | 25.0329 | -39.1921 |  |  | 0.00078597
5000 | 31415.9265 | -12.4687 | -18.2207 | 34.7438 | 89.0849 | -89.8922 | -0.80735 | 22.2751 | -19.028 |  |  | 0.00074608
10000 | 62831.8531 | -13.5963 | -11.0445 | 34.6719 | 89.5652 | -89.9689 | -0.40371 | 21.0756 | -11.4482 | Aol | 10000 | 0.00064425
20000 | 125663.7061 | -14.3123 | -8.9545 | 34.6358 | 89.8054 | -90.0073 | -0.20186 | 20.3235 | -9.1564 | Aea | -1.5678 | 0.00045375
50000 | 314159.2654 | -15.0466 | -13.038 | 34.614 | 89.9496 | -90.0303 | -0.080744 | 19.5674 | -13.1187 | Zea | 1.0962 | 0.00021325
100000 | 628318.5307 | -15.7377 | -22.9173 | 34.6067 | 89.9976 | -90.038 | -0.040372 | 18.8691 | -22.9576 |  |  | 0.00010965
200000 | 1256637.0614 | -16.8262 | -41.2429 | 34.6031 | 90.0216 | -90.0418 | -0.020186 | 17.7768 | -41.2631 | wo | 0.68875 | 5.5222e-05
250000 | 1570796.3268 | -17.3089 | -48.9882 | 34.6023 | 90.0264 | -90.0426 | -0.016149 | 17.2935 | -49.0044 |  |  | 4.4217e-05
500000 | 3141592.6536 | -19.3635 | -76.2694 | 34.6009 | 90.036 | -90.0441 | -0.0080744 | 15.2374 | -76.2775 | Zea | 2.2134e-05 | 2.2134e-05
1000000 | 6283185.3072 | -22.4009 | -104.7443 | 34.7636 | 90.0408 | -90.0449 | -0.0040372 | 12.3627 | -104.7484 | Kfb | 0.00012159 | 1.107e-05

## Variable Management (hidden)
Excel Variables Names/Calculations | [7 empty] | VIN(nom)
Input from user =
Output =
Constant
Variable Name | Value | STD Units | Notes |  |  |  | iteration
Step 1: Operational Specs
Vin | 12V VIN(nom) | V | Nominal input voltage |  |  |  | 1
VOUT1 | 5V | V | Output Voltage |  |  |  | 1
| #NAME? | V
IOUT1 | 9A | A
| #NAME? | A | Maximum output Current |  |  |  | 1
Fsw | 2200000 | Hz | Nominal Operational Frequency |  |  |  | 1
Vref | 1.2 | V | Reference Voltage
Rfadj |  | W
CDITHER | 0.0082µF | 0.0082
Step 2: Inductor
Donmin1 | 0.16667 | index | ideal Duty Cycle |  |  |  | 1
Doffmax1 | 0.5 | index | Ideal 1- Duty Cycle |  |  |  | 1
Donmin2 | #NAME?
Donmax2 | #NAME?
Lout1 | 2,2µH | 0.84175 | Calculated Inductor value for 30% ripple |  |  |  | 1
| #NAME? | #NAME? | Chosen Inductor Value |  |  |  | 2
Rdcr1 | 4,6mΩ | 9mΩ | DCR |  |  |  | 1
| #NAME? | #NAME? | Duty Cycle with DCR accounted for |  |  |  | 2
2
1
1
s
Step 3: Current Limit
Common Circuit (Y/N)? | n
yes
no
Ilimit | 0.075 | V | Chosen current limit level
Step 4: Output Capacitor
Icoutrms | 0 |  | Output Cap rms current
Coutmin | #VALUE! | F | Minimum Output Capacitnace |  |  |  | 1
COUT1 | 3200µF | 3200 | 39.0244 | 82 |  |  | 1
| #NAME? | #NAME? | #NAME? | 82
COUT3 | 47µF | 47 | 1 | 47
COUT4 | #NAME? | #NAME? | #NAME? | 47
Resr1 | 0.03
| #NAME? |  | Max ESR before ripple exceeds Vripple1 |  |  |  | 1
Vout1 ripple | 0.025826 |  | Chosen ESR |  |  |  | 1
#NAME?
Step 5: Input Capacitor
Vinripple1 | 0.3 | Vp-p
Icinrms | #NAME? | A
Cinmin | #NAME? | F
Cin | 22µF | 2.2 | 10
CVIN ripple | 0.025826 | Vp-p
RCinEsr | 0.001 | W | Input capacitance series resistance (ESR)
Vinripple2 | #NAME? | Vp-p
#VALUE!
Step 6: Soft Start
Tss1 | 34997 | s | Soft Start Time
TSS2 | #NAME? | s | Load Cap current during soft start
Css | 100µF | 100
CBST | 0.1µF | #NAME?
Step 7: Other Components
RCOMP1 | 190kΩ | 190
RCOMP2 | #NAME? | #NAME?
COMP1 | 0.01µF | 10 | 78.7 | kΩ | 78.7 | 78.7kΩ
COMP2 | #NAME? | #NAME? | 11.3 | kΩ | 11.3 | 11.3kΩ
Cres | 0.1µF | 0.1
252212.3894
#NAME?
RFB1 | 10000 | 10
RFB2 | 31666.6667 | 31.67 | 31670
RFB3 | #NAME? | #NAME?
RFB4 | #NAME? | #NAME? | #NAME?
0.675 | 0.675 | #NAME? | #NAME?
0.945 | 0.945 | #NAME? | #NAME?
0.42768 | 0.42768 | #NAME? | #NAME?
0.61538 | 0.61538 | #NAME? | #NAME?
2.6631 | 2.6631
Step 8: Compensation
Eadcg | 3162 | V/V | Error Amplifier Finite DC Gain (AOL)
GBP | 6000000 | Hz | Error Amplifier Gain Bandwidth Product (GBW)
Chosen Crossover | 45000 | Hz
Kmidband | #VALUE! | V/V | Midband Gain For the Error Amplifier |  |  |  | 1
Rfb1 | 10000 | W | Top Feedback Resistor |  |  |  | 1
Rfb2 | 0.20833 | W | Bottom Feedback Resistor
Rfb2_u | 10000 | W | User Chosen Feedback Resistor
Vramp | #VALUE! | Vp-p | Peak-to-Peak Ramp Voltage of PWM
Rcea1 | #VALUE! | W | This component will first set the midband gain |  |  |  | 1
Cc1ea | #VALUE! | F | This along with Rcea1 will set a zero |  |  |  | 1
Cc2ea | #VALUE! | F |  |  |  |  | 1
Rcea2 | 0.028569 | W |  |  |  |  | 1
Cc3ea | 3.8504e-06 | F |  |  |  |  | 1
Choosen Compensation Components from the standard value sheet
Rcea1_u | 4640 | W |  |  |  |  | 2
Cc1ea_u | 4.7e-09 | F |  |  |  |  | 2
Cc2ea_u | 2.2e-10 | F |  |  |  |  | 2
Rcea2_u | 75 | W |  |  |  |  | 2
Cc3ea_u | 1.5e-09 | F |  |  |  |  | 2
Resulting Poles/Zero/Q Locations |  |  | 3200µF | 0.025826
Fo | #VALUE! | Hz | LC Double Pole Location
Q | #VALUE! | V/V | Quality Factor of LC output Filter
Fesr | #VALUE! | Hz | Cout ESR Zero Location
Fz1 | 7298.0073 | Hz | This zero is set at or below the double pole location
Fz2 | 1326291.1939 | Hz | This zero is set at or below the double pole location
Fp1 | 1414710.6069 | Hz | This pole cancels the zero from the Output Cap ESR
Fp2 | 163209.9815 | Hz | This pole is set at half the switching frequency
Ro | 4.3333 |  | Output Resistance
Pi | 3.1416 |  | PI
Other Input Variables
Rfets | 0 | W | Series resistance due to FETs |  |  | #VALUE!
Diode loss eq res | #VALUE!
Fet loss eq res | #VALUE!
cap loss eq res | #VALUE!
Sw cap | 5e-09
Vsense | 0.073
0.048
Fsw | 2200000
440000
VOUT1 | 3.3
5
VOUT2 | 5
8
Bottom FET/Diode
Part Power
Power Dis
SCHEMATIC LABELS
RC1 = 4.64kΩ | 4.64kΩ
LOUT = 1uH | 1µH
Rdcr = 1.1mΩ | 1.1mΩ
VOUT = 1.2V | 1.2V
COUT = 220uF | 220µF
Capacitance per component (Cout) | 100µF
# of output caps | #VALUE!
CIN | #VALUE!
Capacitance per component (Cin) | 22µF
# of input caps | #VALUE!
RC1 = 4.64kΩ | 4.64kΩ
CC1 = 4700pF | 4700pF
CC2 = 220pF | 220pF
RC2 = 75Ω | 75Ω
CC3 = 1500pF | 1500pF
RFB1 = 10kΩ | 10kΩ
RFB2 = 10kΩ | 10kΩ
Crossover Frequency = 44 kHz | 44 kHz | 43.5
Phase Margin = 71° | 71°
#VALUE! | #VALUE!
#VALUE! | 4.53kΩ
Rset | 3.09kΩ
Rs | 4.53kΩ
Rotp | 84.5kΩ | 84.5
Rpgood | 20kΩ
Rfadj | 47.5kΩ
Css | 47nF
Cd | 1nF
Blank out | ¦

## Calculator
|  | About | Terms of Use
Step 1 General Requirements | VIN(min) (V) | 10
| VIN(nom) | 12
| VIN(max) (V) | 30
Vout is set by connecting the FB pin to VCC for a 3.3V output, GND for a 5.0V output, or an external voltage divider | VOUT (V) | 5
| Max. Load Current (A) | 9
| Minimum Duty Cycle | 0.16667
| Maximum Duty Cycle | 0.5
Step 2 LM5141 CL threshold 75mV. | Vsense (V) | 0.075
Step 3 Oscillator Frequency
Cell C23 calculates the RT resistor, enter the desired RT Frequency 1.8MHz to 2.53MHz | MHz | 1.8
| RT kΩ | 61.5576
Cell C25 calculates the RT resistor, enter the desired RT Frequency 300kHz-500kHz | kHz | 300
| RT kHz | 73.7674
Enter either oscillator frequency 2.2 MHz, 440 kHz, RT frequency, or SYNC frequency | FSW (Hz) | 2200000
Enter the Dither modulation Frequency (FMOD) | Hz | 10000
| CDITH (μF) | 0.0083333
| CDITH_USED (μF) | 0.0082
Step 4 Inductor Value | LOUT Channel (µH) | 0.84175
| Nearest standard value for L (µH) (LOUT) | 2.2
| Inductor dcr (Ω) | 0.0046
Step 5 Current Limit | Target (% Beyond Max. Load) | 20%
| Max Output Current at Current Limit (A) | 10.8
| Δipk (A) | 0.86088
| Ipk (A) | 9.4304
| Current Sense Resistor (RCS1) Ω (120% of Ipk) | 0.0066275
| Choose Closest Standard Value for Rs (Ω) | 0.009
| Peak Output Current with Output Short (A) | 8.8788
Step 6 Output Capacitors | Min to max step load current Output1(A) | 5
| COUT1 (µF) | 132
| COUT1 and COUT2 should be multiple 82µF capacitors in parallel(µF) | 3200
| COUT3 and COUT4 can be multiple 47µF ceramic capacitors in parallel(µF)COUT3 (µF) | 47
| Net ESR (Ω) | 0.03
| COUT Total (µF) | 3247
| Peak-Peak output voltage ripple (mV) | 0.025826
Step 7 Input Capacitors | Input Capacitor ripple Current | 4.5
CIN should be multiple of 2.2µ capacitors in parallel | CIN (µF) | 22
| Input Voltage Ripple (V) | 0.025826
Step 8 Feedback Resistors to set the output voltage between 1.5V and 15V
Enter the desired output voltage, between 1.5V and 15V | VOUT_SET (V) | 5
RFB1 and RFB3 should be between 10kΩ-20kΩ | RFB1 (Ω) | 10000
| RFB2 (Ω) | 31666.6667
| RFB2 Used(kΩ) | 65
Step 9 Compensation Network | GMOD | 3.4041
| Bandwidth (kHz) | 25
| RCOMP(Ω) | 191167.125
| RCOMP1_used (Ω) | 190000
| CCOMP(nF) | 9.4942
| CCOMP_Used (nF) | 10
Step 10 Soft Start Capacitor | Soft-Start Time (ms) | 3500
| Soft-Start Capacitor CSS (µF) | 87.5
| Enter the nearest standard value (µF) | 100
Step 11 MOSFET High Side | Driver tr+tr (ns) | 3.6
| LM5140 tdead Time (ns) | 25
| High-side MOSFET Qg @VVCC (nC) | 25
| MOSFET RDSON (Ω) | 0.02
| MOSFET Internal Body Diode VF (V) | 0.84
| MOSFET Internal Body Qrr (ns) | 37
MOSFET Low Side | Low-side MOSFET Qg @VVCC (nC) | 3.6
| MOSFET RDSON (Ω) | 0.02
| Driver tr+tr (ns) | 25
| MOSFET Internal Body Diode VF | 0.84
| MOSFET Internal Boday Qrr (ns) | 37
| Minimum CBST (µF) | 0.1
| VCC Run Current IVCC Total (mA) | 0.055
Step 13 Restart Capacitor | Restart Time (ms) | 10
| Restart Capacitor CRES (nF) | 0.083333
| Enter the nearest standard vaule (nF) | 0.1
Step 14 Power Dissipation
I per ICC both channels 0.075A. | MOSFETS Losses PTOTAL=PON+PSW
Pd LM5140=(24V-5V)*0.075=1.425W | PON(HI) | 0.675
| PON(LO) | 0.945
| PSW | 0.42768
| Power in the dead time | 0.61538
| MOSFET PTOTAL | 2.6631
Power in the output inductor
| PLOUT (W) | 0.3726
Power in the Current Sense Resistor
| Power CS (W) | 0.729
P_LM5141
| With VCCX not connected (W) | 0.77
| With VCCX connected (W) | 0.55
| Total Power Loss (W) | 4.3147
| Efficiency | 91.2507
Note on C32: Select the nearest standard inductor value. During an overload condition the peak inductor current will reach the current limit threshold of the LM(2)5119. The selected inductor must have sufficient current capability to withstand a short circuit condition.
Note on C35: Some margin beyond the maximum load current is recommended for the current limit threshold. Usually, 20% is a safe number to guarantee desired current capability with normal tolerances.
Note on C49: The value of ESR is used to calculate the output ripple voltage and is used in the closed loop compensation calculations.
Note on C55: This is the value of the input capacitor based on two Channels.
Note on C61: Rfb1 should be chosen to limit power dippipation in the output divider. The value of Rfb2 is calculated based on Rfb1.
Note on C65: Enter a target bandwith for the converter. It should be at least one order of magnitude less than the switching frequency.
Note on C69: Chf creates a pole to roll off the error amplifier gain. The pole is set to 10 times the regulator bandwidth if Chf is chosen as Chf=Ccomp/100. For output capacitors with high ESR, Chf is chosen as: Chf = Cout*ESR/Rcomp.
Note on C71: This is the time for the reference voltage and output voltage to reach their final value. It should be substantially longer than the time required to charge Cout to Vout at the maximum output current.
Note on C77: To estimate the minimum capacitance, enter the gate charge for the low-side MOSFET (QG) from the MOSFET data sheet specification table or typical gate charge curve. QG is also used to calculate the Power Dissipation.
Note on C81: To estimate the minimum capacitance, enter the gate charge for the low-side MOSFET (QG) from the MOSFET data sheet specification table or typical gate charge curve. QG is also used to calculate the Power Dissipation.
Note on C90: Restart time is the off time between hiccup cycles and determines the power dissipation in current limit.
Schematic
LM5141 Synchronous Buck Controller Design Tool
=Input Box
5V
5A
12V VIN(nom)
1.5µH
10mΩ
6.6kΩ
0.01µF
0.068µF
0.1µF
1
82µF X
47µF X
1
#REF!
6
2.2µF X
0.1µF
0.1µF
0.0082µF

## BOM and Schematic
5
** Tie SYNC to GND if not used **
High Efficiency Synchronous Buck Regulator BOM
Count | Ref Des | Value | Description | Size | Part Number | MFR
2 | CHB1, CHB2 | 0.1 | 0.1 | 0603 | Std | Std
39.0244 | COUT1 | 82 | 82 | 0603 | Std | Std
1 | COUT3 | 47 | 47 | 0603 | Std | Std
10 | CIN | 2.2 | 2.2 | 0603 | Std | Std
1 | CVCC1 | 2.2 | 2.2 | 0603 | Std | Std
1 | CVDD | 0.1 | 0.1 | 0603 | Std | Std
1 | CSS1 | 100 | 100 | 1210 | Std | Std
1 | CCOMP1 | 10 | 10 | 0603 | Std | Std
1 | CRES | 0.1 | 0.1 | 0603 | Std | Std
1 | CDITH | 0.0082 | 0.0082 | 1210 | Std | Std
1 | RCS1 | 9mΩ | 9mΩ | 0603 | Std | Std
1 | LOUT1 | 2,2µH | 2,2µH | - | -
4 | Q1,Q2,Q3,Q4 | See description | MOSFET, N-CH, 60 V, 24 A, PowerPAK_SO-8L | SON 6 x 6 mm | 'SQJ850EP-T1-GE3
2 | RCOMP1 | 190 | 190 | 0603 | Std | Std
1 | RFB1 | 10 | 10 | 0603 | Std | Std
1 | RFB2 | 65 | 65 | 0603 | Std | Std
1 | RPGOOD | 10 | 10 | 0603 | Std | Std
1 | DHB1, DBH2 | PMEG6010CEJ | Diode, Schottky, 70V, 1A, SMA | 0603 | Std | Std
1 | U1 | LM5141-Q1 | IC, LM5141 Synchronous Buck Controller | QFN-24 | LM5141QRGERQ1 | TI
NOTES:
** Inductor saturation current should be higher than the current limit setpoint at all operating temperatures **
** Effective output capacitance should be appropriately derated for applied voltage and temperature, particularly with ceramics **
5V
5A
12V VIN(nom)
1.5µH
10mΩ
6
6.6kΩ
0.01µF
0.068µF
0.1µF
1
82µF X
47µF X
1
2.2µF X
0.1µF
2.2µF
6.6kΩ
0.0082µF