## Sheet1
Legacy Chip | New Chp | Response
Figure 5-1. Output Voltage vs Junction Temperature (Vi=6V) | none | Compare to Figure 5-7. Different lines show behavior over temperature
Figure 5-2. Output Voltage vs Junction Temperature (Vi=28V) | none | Compare to Figure 5-7. Different lines show behavior over temperature
Figure 5-3. Output Voltage vs Input Voltage (Vout=5V) | none | Compare to Figure 5-7 for Vin above dropout. Below dropout, output will track input as Vin-Vdo until Vin drops below V_uvlo(falling)
none | Figure 5-4. Output Accuracy vs Temperature | Compare to Figure 5-2
none | Figure 5-5. Line Regulation vs VIN (VOUT = 5V, IOUT = 150mA) | legacy data unavailable
none | Figure 5-6. Line Regulation vs VIN (VOUT = 5V, IOUT = 5mA) | legacy data unavailable
none | Figure 5-7. Line Regulation vs VIN (VOUT = 5V, IOUT = 1mA) | Compare to Figure 5-3
none | Figure 5-8. Load Regulation vs IOUT (VOUT = 5V) | legacy data unavailable
none | Figure 5-9. Line Regulation at 50mA | legacy data unavailable
none | Figure 5-10. Line Regulation at 100mA | legacy data unavailable
Figure 5-11. Output Current vs Junction Temperature | none | Compare to Figure 5-39
Figure 5-12. Current Consumption vs Output Current | none | Compare to Figure 5-16
Figure 5-13. Current Consumption vs Output Current | none | Compare to Figure 5-16
none | Figure 5-14. Quiescent Current (IQ) vs VIN | legacy data unavailable
none | Figure 5-15. Quiescent Current (IQ) vs VIN | legacy data unavailable
none | Figure 5-16. Ground Current (IGND) vs IOUT | Compare to Figure 5-12 and Figure 5-13
Figure 5-19. Dropout Voltage vs Output Current | Figure 5-20. Dropout Voltage (VDO) vs IOUT | N/A
Figure 5-21/22/23. Power-Supply Ripple Rejection vs Frequency | Figure 5-24. Power-Supply Ripple Rejection vs Frequency and IOUT | N/A
none | Figure 5-25. Power-Supply Ripple Rejection vs Frequency and VIN | legacy data unavailable
Figure 5-26. Noise vs Frequency | none | Revision H of the datasheet does not show noise data for Legacy Chip - Figure 5-26 appears to refer to the new chip. Legacy data unavailable
Figure 5-27. Noise vs Frequency | none | Revision H of the datasheet does not show noise data for Legacy Chip - Figure 5-27 appears to refer to the new chip. Legacy data unavailable
none | Figure 5-28. Line Transients | legacy data unavailable
none | Figure 5-29. Line Transients | legacy data unavailable
none | Figure 5-30. Load Transient, No Load to 100mA | legacy data unavailable
none | Figure 5-31. Load Transient, No Load to 100mA Rising Edge | legacy data unavailable
none | Figure 5-32. Load Transient, 45mA to 105mA | legacy data unavailable
none | Figure 5-33. Load Transient, 45mA to 105mA Rising Edge | legacy data unavailable
none | Figure 5-34. Load Transient, No Load to 150mA | legacy data unavailable
none | Figure 5-35. Load Transient, No Load to 150mA Rising Edge | legacy data unavailable
none | Figure 5-36. Load Transient, 150mA to 350mA | legacy data unavailable
none | Figure 5-37. Load Transient, No Load to 500mA | legacy data unavailable
none | Figure 5-38. Load Transient, No Load to 500mA Rising Edge | legacy data unavailable
none | Figure 5-39. Output Current Limit vs Temperature | Compare toFigure 5-11
none | Figure 5-40. Start-Up Plot Inrush Current | Compare to Figure 8-6
none | Figure 5-41. Undervoltage Lockout (UVLO) Threshold vs Temperature | legacy data unavailable
none | Figure 5-42. Output Voltage vs Injected Current | legacy data unavailable
none | Figure 5-43. Thermal Shutdown | legacy data unavailable
Figure 5-44. ESR Stability vs Load Current | none | N/A - stability of new chip is not dependent on load current. Refer to Figure 5-46
Figure 5-45. ESR Stability vs Load Capacitance | none | Compare to Figure 5-45
Figure 5-46. Stability, ESR vs COUT | none | Figure 5-46 refers to the new chip. Compare to Figure 5-45 for the legacy chip
Figure 8-6. Power-Up Waveform (Load = 50mA) | none | Compare to Figure 5-40
Figure 8-7. Power-Down Waveform (Load = 50mA) | none | Data not currently available, but can be bench tested.
none | Figure 8-8. Power-Supply Ripple Rejection vs Frequency and IOUT | Compare to Figures 5-21, 5-22, and 5-23
none | Figure 8-9. Start-Up Plot Inrush Current | Compare to Figure 8-6
none | Figure 8-10. Transient Response | legacy data unavailable