## BQ25100B
KISET | 135 | ΑΩ | INPUT
IOUT (Fast Charge Current) | 16 | mA | OUTPUT
%Term. Current | 10 | % | NOTES
%Precharge Current | 20 | %
RISET | 8437.5 | Ω
KTERM | 620 | Ω/%
KPRE-CHG | 305 | Ω/%
RPRE-TERM | 6200
Term. Current | 1.6 | mA
Precharge Current | 3.2 | mA
TS - VSS Resistor | 10 | kΩ
Automatic Termination and Timer Disable Mode (TTDM) for Absent Battery Pack | A 250-kΩ resistor from TS to ground will prevent IC entering TTDM mode when battery with thermistor is removed A high TS puts the charger in TTDM
Temperature sense function | To disable the temp sense funcion use a 10k resistor between TS and VSS
RC Filter required?
YES!!!
RC filter design
Note on A2: Nikos Antoniou: Is a gain factor found in the electrical specification
Note on A3: Nikos Antoniou: Set the desired output/charging current ISET pin: External resistor from ISET to VSS defines fast charge current value. Recommended range is 13.5kΩ (10mA) to 0.54kΩ (250mA). Fast charge current applies when battery level is higher than 2.5V (VLOW)
Note on A4: Nikos Antoniou: The datasheet recommends termination current 5-50% of the programmed output current. See pg 17 section 8.3.7 The PRE-TERM pin is a dual function pin which sets the precharge current level and the termination threshold level: Programs the current termination threshold (1% to 50% of IOUT, 1 mA minimum). Expected range of programming resistor is 600 Ω to 30 kΩ
Note on A5: Nikos Antoniou: The pre-charge current is twice the termination current level and is used to recover a fully discharged battery. Pre-charge current applies when battery level is less than 2.5V (VLOW) and is a persent of fast charge current (10 - 100%)
Note on A7: Nikos Antoniou: Resistor to set the output current
Note on A8: Nikos Antoniou: Gain factor found in the electrical specifications
Note on A9: Nikos Antoniou: Gain factor found in the electrical specifications
Note on A10: Nikos Antoniou: Resistor to program the termination and pre-charge current threshold
Note on A11: Nikos Antoniou: The PRE-TERM pin is a dual function pin which sets the precharge current level and the termination threshold level: Programs the current termination threshold (1% to 50% of IOUT, 1 mA minimum). Expected range of programming resistor is 600 Ω to 30 kΩ
Note on A12: Nikos Antoniou: The pre-charge current is twice the termination current level and is used to recover a fully discharged battery. Pre-charge current applies when battery level is less than 2.5V (VLOW) and is a persent of fast charge current (10 - 100%)
Note on A14: Nikos Antoniou: If the TS function is not needed place a 10k resistor between TS and VSS. See section 8.3.8 of the datasheet
Note on B16: Nikos Antoniou: See datasheet 9.2.2.1.3
Note on A18: Nikos Antoniou: See datasheet pg15 8.3.6 ISET and pg22 chapter 9

## BQ51013B
Notes: Primary coil is the transmitter (Tx) while secondary coil is the receiver (Rx) | [11 empty] | TRUE | 0 | Wireless & wired power enabled with priority to wired power
Checklist for Wireless Power RX applicable for bq51013B, bq51050B, bq51003, and similar. - This checklist is provided by TI | [5 empty] | INPUT | [5 empty] | FALSE | 1 | Wireless & wired power enabled with priority to wireless power
OUTPUT
https://e2e.ti.com/support/power-management/f/power-management-forum/925464/faq-schematic-checklist-for-wireless-power-rx | [13 empty] | Only wired power enabled
[6 empty] | NOTES | [7 empty] | Wireless & wired power disabled
Vout | 5V
KIMAX | 262 | ΑΩ
KILIM | 314 | ΑΩ
IMAX | 0.25 | A
ILIM | 0.3 | A
Adapter Enabled Functionality |  | FALSE
AD & AD_EN Pin | Set AD LOW to disable wired power and let AD_EN floating
Operating Modes based on EN1 & EN2 pins
EN1 | 0 | Wireless & wired power enabled with priority to wired power
EN2 | 0
Series and Parallel Resonant Capacitors
C1 | The value of those capacitors is based on the inductance of the Rx coil. It is highly reccomended the designers to measure the inductunce under their specific system's topology. This proper desingning of the resonant capacitors will increase the mutual coupling coefficient
C2
https://product.tdk.com/en/system/files?file=dam/doc/product/wireless-charge/wireless-charge/rx-coil-module/catalog/wlc_rx_wr444030-16f3-g_en.pdf
Part number: WR444030-16F3-G
Inductance [100kHz, 1Vrms] |  | 19 | uH
DC Resistance |  | 0.7 | Ω
LS | 19 | uH
L'S | 24 | uH
fs | 100 | kHz | +5/-10%
fd | 1 | MHz | ±10%
C1 | 105.5429 | nF | Both capacitors must have a minimum voltage rating of 25V
C2 | 1.3332 | nF
Q | 170.5436 | OK
COMM, CLAMP, and BOOT Capacitors
CBOOT1 & CBOOT2 |  | 10nF
CCLAMP1 & CCLAMP2 |  | 0.47uF
CCOMM1 & CCOMM2 |  | 22nF
CHG Pin | Open-drain output – active (provides connection to ground) when OUT is enabled
TS/CTRL | Use a 10k resistor if TS is not required
[8 empty] | KLIM | 314
[8 empty] | KMAX | 262
LED & series resistor |  | 1.5 |  | kΩ |  |  |  | RLIM | 1041 | 1496 | 1300
[8 empty] | IMAX | 251.6811 | mA
[8 empty] | ILIM | 0.30163
Current Limit and FOD |  |  | RFOD | 196 | Ω
|  |  | ROS | 20 | kΩ
|  |  | RILIM | 1048 | Ω |  | or |  | 1041
|  |  | R1 | 852 | Ω
RECT & OUT Capacitance
RECT | 2 x 10uF + 1 x 0.1uF |  | The capacitors must be rated above 16V |  | https://e2e.ti.com/support/power-management/f/power-management-forum/992706/bq51013b-calculate-rect-and-out-capacitance/3666769#3666769
OUT | 1 x 10uF + 1 x 0.1uF
Requirements
FOD calibration procedure
Note on A8: Nikos Antoniou: This is the output voltage of the BQ51013B. See datasheet section 7.5 - Electrical Characteristics - OUTPUT
Note on A10: Nikos Antoniou: Current programming factor for the nominal operating current
Note on B10: Nikos Antoniou: Value from datasheet
Note on A11: Nikos Antoniou: Current programming factor for hardware protection
Note on B11: Nikos Antoniou: Value from datasheet
Note on A12: Nikos Antoniou: IMAX is the expected maximum output current during normal operation.
Note on A13: Nikos Antoniou: IILIM is the hardware over current limit
Note on B13: Nikos Antoniou: See datasheet section 8.3.4
Note on A16: Nikos Antoniou: This functionality allows the BQ51013B (wireless power receiver) to be powered from both wired and wireless sources. See schematic 9.2.2
Note on A20: Nikos Antoniou: See chapter 8.3.6 of the datasheet EN1 & EN2 have internal pull-down resistors, that is for normal operation EN1=0 & EN2=0 you don’t have to tie them to the controller
Note on B25: Nikos Antoniou: See datasheet chapter 9.2.1.2.2 and Qi wireless power transfer system, Volume 1, pg 27 section 3.1.1 - Dual resonant circuit Chapter 9.2.1.2.3 of the datasheet provides a list of coils and their assosiated inductances
Note on B42: Nikos Antoniou: Use three parallel capacitors 47+47+12 = 106nF
Note on A45: Nikos Antoniou: The quality factor must be greater than 77 The quality factor (or Q) of an inductor is the ratio of its inductive reactance to its resistance at a given frequency, and is a measure of its efficiency. The higher the Q factor of the inductor, the closer it approaches the behavior of an ideal inductor.
Note on A50: Nikos Antoniou: The BOOT capacitors are used to allow the internal rectifier FETs to turn on and off properly. These capacitors are from AC1 to BOOT1 and from AC2 to BOOT2 and must have a minimum 25-V rating
Note on C50: Nikos Antoniou: Reccomended value from TI. See datasheet chapter 9.2.1.2.4 and bq51013xEVB-764 chapter 4.1 and chapter 7.2 (BOM)
Note on A51: Nikos Antoniou: The CLAMP capacitors are used to aid in the clamping process to protect against overvoltage. These capacitors are from AC1 to CLAMP1 and from AC2 to CLAMP2 and must have a minimum 25-V rating
Note on C51: Nikos Antoniou: Reccomended value from TI. See datasheet chapter 9.2.1.2.4 and bq51013xEVB-764 chapter 4.1 and chapter 7.2 (BOM)
Note on A52: Nikos Antoniou: The COMM capacitors are used to facilitate the communication from the RX to the TX
Note on C52: Nikos Antoniou: Reccomended value from TI. See datasheet chapter 9.2.1.2.4 and bq51013xEVB-764 chapter 4.1 and chapter 7.2 (BOM)
Note on A58: Nikos Antoniou: This is a dual funcionality pin. The TS controls the temperature through a NTC resistors. If the temp. goes above a defined level the power transfer stops. The controler can send an End Power Transfer Packet from the CTRL pin. See table 8.3.13 and Pin Functions Table See datasheet chapter 8.3.13 and chapter 9.2.1.2.5
Note on A62: Nikos Antoniou: LED is used to indicate power transfer. When there is power transfer the CHG pin is active prodiving connection to ground and thus the LED turns ON
Note on A65: Nikos Antoniou: FOD: Foreign Object Detection The current limit is set by R1 + RFOD
Note on D65: Nikos Antoniou: Is determined by FOD calibration. The tool for FOD calibration can be found on the BQ51013B web folder under "Tools & software". See datasheet chapter 9.2.1.2.6 https://www.ti.com/product/BQ51013B#design-development##design-tools-simulation
Note on E65: Nikos Antoniou: Default values from datasheet (section 9.2.1.2.6). Re-assign after FOD calibration
Note on D66: Nikos Antoniou: Is determined by FOD calibration. The tool for FOD calibration can be found on the BQ51013B web folder under "Tools & software". See datasheet chapter 9.2.1.2.6
Note on E66: Nikos Antoniou: Default values from datasheet (section 9.2.1.2.6). Re-assign after FOD calibration
Note on D67: Nikos Antoniou: The RILIM is the total resistance from ILIM pin to GND. According to figure 9-1 of the datasheet the RILIM = R1 + RFOD (the RFOD is calculated based on the FOD calibration procedure) The RILIM is calculated based on the source current that we wish the wireless IC receiver to supply. The source current could be either the max current or the limit current. The limit current is 20% higher than the max current. So if we want the wireless IC to source the max current we will use the formula RILIM = KMAX / IMAX while if we want to source with the limit current the formula becomes RILIM = KILIM / IILIM
Note on B73: Nikos Antoniou: These values are proposed in the datasheet chapter 9.2.1.2.7 for 1A IMAX
Note on B74: Nikos Antoniou: These values are proposed in the datasheet chapter 9.2.1.2.7 for 1A IMAX