## input
* Texas Instruments Data Flash File
* File created Fri Oct 18 11:33:35 2024
*
* Device Number 426
* Firmware Version 2.02
* Build Number not available
* Order Number not available
*
* bqz Device Number 426
* bqz Firmware Version 2.02
* bqz Build Number 1
*
* Field Order: Class name | Subclass name | Parameter name | Parameter Value | Display Units
Configuration | Safety | Over Temp | 55 | Â°C
Configuration | Safety | Under Temp | 0 | Â°C
Configuration | Safety | Temp Hys | 5 | Â°C
Configuration | Charge Termination | TCA Set % | 99 | %
Configuration | Charge Termination | TCA Clear % | 95 | %
Configuration | Charge Termination | FC Set % | -1 | %
Configuration | Charge Termination | FC Clear % | 98 | %
Configuration | Charge Termination | DODatEOC Delta T | 5 | Â°C
Configuration | Discharge | SOC1 Set Threshold | 10 | %
Configuration | Discharge | SOC1 Clear Threshold | 15 | %
Configuration | Discharge | SOCF Set Threshold | 2 | %
Configuration | Discharge | SOCF Clear Threshold | 5 | %
Configuration | Registers | OpConfig | 3df8 | Flag
Configuration | Registers | OpConfigB | 0f | Flag
Configuration | Registers | OpConfigC | 9f | Flag
Configuration | Registers | OpConfigD | 23 | Flag
Configuration | Power | Hibernate I | 3 | mA
Configuration | Power | Hibernate V | 2200 | mV
Gas Gauging | IT Cfg | OCV Wait Time | 60 | s
Gas Gauging | IT Cfg | Ra Filter | 800 | Num
Gas Gauging | IT Cfg | Res V Drop | 32767 | mV
Gas Gauging | IT Cfg | Samples to Wake | 240 | s
Gas Gauging | IT Cfg | Qmax Max Time | 18000 | s
Gas Gauging | IT Cfg | DOD Valid Time | 25 | s
Gas Gauging | IT Cfg | Fast Qmax Start DOD % | 92 | %
Gas Gauging | IT Cfg | Fast Qmax End DOD % | 96 | %
Gas Gauging | IT Cfg | Fast Qmax Start Volt Delta | 125 | mV
Gas Gauging | IT Cfg | Fast Qmax Current Threshold | 4 | Hr rate
Gas Gauging | IT Cfg | Fast Qmax Min Points | 3 | Num
Gas Gauging | IT Cfg | Max Qmax Change | 20 | %
Gas Gauging | IT Cfg | Qmax Max Delta % | 10 | %DCap
Gas Gauging | IT Cfg | Max % Default Qmax | 120 | %DCap
Gas Gauging | IT Cfg | Qmax Filter | 96 | Num
Gas Gauging | IT Cfg | ResRelax Time | 500 | s
Gas Gauging | IT Cfg | User Rate-mA | 0 | mA
Gas Gauging | IT Cfg | User Rate-mW | 0 | mW
Gas Gauging | IT Cfg | Max Sim Rate | 1 | Hr rate
Gas Gauging | IT Cfg | Min Sim Rate | 20 | Hr rate
Gas Gauging | IT Cfg | Ra Max Delta | 8 | 4mOhm
Gas Gauging | IT Cfg | Min Delta Voltage | 0 | mV
Gas Gauging | IT Cfg | Max Delta Voltage | 200 | mV
Gas Gauging | IT Cfg | DeltaV Max dV | 100 | mV
Gas Gauging | IT Cfg | TermV Valid t | 10 | s
Gas Gauging | IT Cfg | Trace Resistance | 0 | mOhm
Gas Gauging | IT Cfg | Downstream Resistance | 0 | mOhm
Gas Gauging | IT Cfg | Predict Ambient Time | 2000 | s
Gas Gauging | IT Cfg | Design Energy Scale | 1 | Num
Gas Gauging | IT Cfg | Fast Scale Load Select | 3 | Num
Gas Gauging | IT Cfg | Chg DOD Correction Start SOC | 90 | Num
Gas Gauging | IT Cfg | Chg DOD Correction Taper Ratio | 2 | Num
Gas Gauging | Current Thresholds | Dsg Current Threshold | 167 | .1 Hr rate
Gas Gauging | Current Thresholds | Chg Current Threshold | 100 | .1 Hr rate
Gas Gauging | Current Thresholds | Quit Current | 250 | .1 Hr rate
Gas Gauging | Current Thresholds | Dsg Relax Time | 60 | s
Gas Gauging | Current Thresholds | Chg Relax Time | 60 | s
Gas Gauging | Current Thresholds | Quit Relax Time | 1 | s
Gas Gauging | Current Thresholds | Max IR Correct | 400 | mV
Gas Gauging | State | Qmax Cell 0 | 18737 | Num
Gas Gauging | State | Update Status | 0 | Hex
Gas Gauging | State | Reserve Cap-mAh | 0 | mAh
Gas Gauging | State | Load Select/Mode | 81 | Hex
Gas Gauging | State | Design Capacity | 5500 | mAh
Gas Gauging | State | Design Energy | 21175 | mWh
Gas Gauging | State | Terminate Voltage | 3500 | mV
Gas Gauging | State | T Rise | 20 | Num
Gas Gauging | State | T Time Constant | 1000 | s
Gas Gauging | State | SOCI Delta | 1 | %
Gas Gauging | State | Taper Rate | 364 | .1 Hr rate
Gas Gauging | State | Sleep Current | 10 | mA
Gas Gauging | State | Avg I Last Run | -13 | .1 Hr rate
Gas Gauging | State | Avg P Last Run | -15 | .1 Hr rate
Gas Gauging | State | Delta Voltage | 4 | mV
Ra Tables | Ra0 RAM | Ra 0 | 126 | Num
Ra Tables | Ra0 RAM | Ra 1 | 47 | Num
Ra Tables | Ra0 RAM | Ra 2 | 51 | Num
Ra Tables | Ra0 RAM | Ra 3 | 54 | Num
Ra Tables | Ra0 RAM | Ra 4 | 48 | Num
Ra Tables | Ra0 RAM | Ra 5 | 37 | Num
Ra Tables | Ra0 RAM | Ra 6 | 42 | Num
Ra Tables | Ra0 RAM | Ra 7 | 49 | Num
Ra Tables | Ra0 RAM | Ra 8 | 53 | Num
Ra Tables | Ra0 RAM | Ra 9 | 55 | Num
Ra Tables | Ra0 RAM | Ra 10 | 54 | Num
Ra Tables | Ra0 RAM | Ra 11 | 63 | Num
Ra Tables | Ra0 RAM | Ra 12 | 73 | Num
Ra Tables | Ra0 RAM | Ra 13 | 103 | Num
Ra Tables | Ra0 RAM | Ra 14 | 141 | Num
Chemistry Info | Chem Data | Q Invalid MaxV | 3805 | mV
Chemistry Info | Chem Data | Q Invalid MinV | 3746 | mV
Chemistry Info | Chem Data | V at Chg Term | 4390 | mV
Chemistry Info | Chem Data | Taper Voltage | 4300 | mV
Calibration | Data | Board Offset | 0 | Counts
Calibration | Data | Int Temp Offset | 0 | Â°C
Calibration | Data | Ext Temp Offset | 0 | Â°C
Calibration | Data | Pack V Offset | 0 | mV
Calibration | Data | Ext a Coef 1 | -11130 | Num
Calibration | Data | Ext a Coef 2 | 19142 | Num
Calibration | Data | Ext a Coef 3 | -19262 | Num
Calibration | Data | Ext a Coef 4 | 28203 | Num
Calibration | Data | Ext a Coef 5 | 892 | Num
Calibration | Data | Ext b Coef 1 | 328 | Num
Calibration | Data | Ext b Coef 2 | -605 | Num
Calibration | Data | Ext b Coef 3 | -2443 | Num
Calibration | Data | Ext b Coef 4 | 4696 | Num
Calibration | CC Cal | CC Offset | 0 | Counts
Calibration | CC Cal | CC Cal Temp | 303 | Â°K
Calibration | CC Cal | CC Gain | 0.238 | Num
Calibration | CC Cal | CC Delta | 283945.0625 | Num
Calibration | Current | Deadband | 5 | mA
Security | Codes | Sealed to Unsealed | 80008000 | Hex