## input
* Texas Instruments Data Flash File
* File created Wed Sep 16 10:15:24 2020
*
* Device Number 421
* Firmware Version 1.09.40
* Build Number not available
* Order Number not available
*
* bqz Device Number 0x0421
* bqz Firmware Version 0x0109
* bqz Build Number 1.09
*
* Field Order: Class name | Subclass name | Parameter name | Parameter Value | Display Units
Configuration | Safety | Over Temp | 55 | Â°C
Configuration | Safety | Under Temp | 0 | Â°C
Configuration | Safety | Temp Hys | 5 | Â°C
Configuration | Charge Termination | TCA Set % | 99 | %
Configuration | Charge Termination | TCA Clear % | 95 | %
Configuration | Charge Termination | FC Set % | 99 | %
Configuration | Charge Termination | FC Clear % | 98 | %
Configuration | Charge Termination | DODatEOC Delta T | 5 | Â°C
Configuration | Data | Design Voltage | 3600 | mV
Configuration | Data | Initial Standby | -3 | mA
Configuration | Data | Initial MaxLoad | -200 | mA
Configuration | Discharge | SOC1 Set Threshold | 10 | %
Configuration | Discharge | SOC1 Clear Threshold | 15 | %
Configuration | Discharge | SOCF Set Threshold | 2 | %
Configuration | Discharge | SOCF Clear Threshold | 5 | %
Configuration | Registers | OpConfig | 25f8 | Flag
Configuration | Registers | OpConfigB | 0f | Flag
Configuration | Power | Hibernate I | 3 | mA
Configuration | Power | Hibernate V | 2200 | mV
Gas Gauging | IT Cfg | FH Setting 0 | 60 | s
Gas Gauging | IT Cfg | Ra Filter | 800 | Num
Gas Gauging | IT Cfg | FH Setting 1 | 100 | s
Gas Gauging | IT Cfg | FH Setting 2 | 18000 | s
Gas Gauging | IT Cfg | FH Setting 3 | 25 | s
Gas Gauging | IT Cfg | Fast Qmax Start DOD % | 92 | %
Gas Gauging | IT Cfg | Fast Qmax End DOD % | 96 | %
Gas Gauging | IT Cfg | Fast Qmax Start Volt Delta | 125 | mV
Gas Gauging | IT Cfg | Fast Qmax Current Threshold | 4 | Hr rate
Gas Gauging | IT Cfg | Fast Qmax Min Points | 3 | Num
Gas Gauging | IT Cfg | Max Qmax Change | 20 | %
Gas Gauging | IT Cfg | Qmax Max Delta % | 10 | %DCap
Gas Gauging | IT Cfg | Max % Default Qmax | 120 | %DCap
Gas Gauging | IT Cfg | Qmax Filter | 96 | Num
Gas Gauging | IT Cfg | ResRelax Time | 500 | s
Gas Gauging | IT Cfg | User Rate-mA | 0 | mA
Gas Gauging | IT Cfg | User Rate-mW | 0 | mW
Gas Gauging | IT Cfg | Max Sim Rate | 1 | Hr rate
Gas Gauging | IT Cfg | Min Sim Rate | 20 | Hr rate
Gas Gauging | IT Cfg | Ra Max Delta | 11 | 4mOhm
Gas Gauging | IT Cfg | Min Delta Voltage | 0 | mV
Gas Gauging | IT Cfg | Max Delta Voltage | 100 | mV
Gas Gauging | IT Cfg | DeltaV Max dV | 10 | mV
Gas Gauging | IT Cfg | TermV Valid t | 2 | s
Gas Gauging | Current Thresholds | Dsg Current Threshold | 20 | .1 Hr rate
Gas Gauging | Current Thresholds | Chg Current Threshold | 60 | .1 Hr rate
Gas Gauging | Current Thresholds | Quit Current | 10 | .1 Hr rate
Gas Gauging | Current Thresholds | Dsg Relax Time | 18000 | s
Gas Gauging | Current Thresholds | Chg Relax Time | 255 | s
Gas Gauging | Current Thresholds | Quit Relax Time | 255 | s
Gas Gauging | Current Thresholds | Max IR Correct | 300 | mV
Gas Gauging | State | Qmax Cell 0 | 16705 | Num
Gas Gauging | State | Update Status | 0 | Hex
Gas Gauging | State | Reserve Cap-mAh | 0 | mAh
Gas Gauging | State | Load Select/Mode | 81 | Hex
Gas Gauging | State | Q Invalid MaxV | 3803 | mV
Gas Gauging | State | Q Invalid MinV | 3752 | mV
Gas Gauging | State | Design Capacity | 5100 | mAh
Gas Gauging | State | Design Energy | 18360 | mWh
Gas Gauging | State | Terminate Voltage | 3000 | mV
Gas Gauging | State | T Rise | 20 | Num
Gas Gauging | State | T Time Constant | 1000 | s
Gas Gauging | State | SOCI Delta | 1 | %
Gas Gauging | State | Taper Rate | 86 | .1 Hr rate
Gas Gauging | State | Taper Voltage | 4100 | mV
Gas Gauging | State | Sleep Current | 10 | mA
Gas Gauging | State | V at Chg Term | 4180 | mV
Gas Gauging | State | Avg I Last Run | -50 | .1 Hr rate
Gas Gauging | State | Avg P Last Run | -50 | .1 Hr rate
Gas Gauging | State | Delta Voltage | 1 | mV
Ra Tables | R_a RAM | R_a0 0 | 102 | Num
Ra Tables | R_a RAM | R_a0 1 | 102 | Num
Ra Tables | R_a RAM | R_a0 2 | 99 | Num
Ra Tables | R_a RAM | R_a0 3 | 107 | Num
Ra Tables | R_a RAM | R_a0 4 | 72 | Num
Ra Tables | R_a RAM | R_a0 5 | 59 | Num
Ra Tables | R_a RAM | R_a0 6 | 62 | Num
Ra Tables | R_a RAM | R_a0 7 | 63 | Num
Ra Tables | R_a RAM | R_a0 8 | 53 | Num
Ra Tables | R_a RAM | R_a0 9 | 47 | Num
Ra Tables | R_a RAM | R_a0 10 | 60 | Num
Ra Tables | R_a RAM | R_a0 11 | 70 | Num
Ra Tables | R_a RAM | R_a0 12 | 140 | Num
Ra Tables | R_a RAM | R_a0 13 | 369 | Num
Ra Tables | R_a RAM | R_a0 14 | 588 | Num
Calibration | Data | Board Offset | 0 | Counts
Calibration | Data | Int Temp Offset | 0 | Â°C
Calibration | Data | Pack V Offset | 0 | mV
Calibration | CC Cal | CC Offset | 2 | Counts
Calibration | CC Cal | CC Cal Temp | 303 | Â°K
Calibration | CC Cal | CC Gain | 0.2379 | Num
Calibration | CC Cal | CC Delta | 283770.3125 | Num
Calibration | Current | Deadband | 5 | mA
Security | Codes | Sealed to Unsealed | 80008000 | Hex