## Design Information
UCC29002 Controller Setup Tool
Notes:
Please enter design parameters into the YELLOW
Calculated results are in GRAY
Reference schematic shown in "Typical Application "
System Characteristics
Design Parameters | Variable Names | Value | Units
Number of Parallel Power Modules | N | 2 | Units
Crossover Frequency of Each Module | FCO_MOD | 2.4 | kHz
Crossover Frequency of Load Share System | FCO_LS | 240 | Hz | The overall crossover frequency is chosen to be about one decade below the module crossover
Module Gain at desired crossover frequency | GMOD_FCO_LS (dB) | 30 | dB | Measured Gain for single module at desired crossover frequency for shared modules
Module Gain at desired crossover frequency | GMOD_FCO_LS | 31.6228 | V/V
Bias Voltage for UCC29002 | VD | 13 | V
Maximum Output Current of Each Module | IO(MAX) | 0.94 | A
Nominal Output Voltage of Each Module | VO(NOM) | 350 | V
Internal Sense Resistor of Each Module | RSENSE | 3000000 | Ω
Maximum Voltage Adjustment By Way of the Remote Sense Inputs | VADJ | 5 | % | The maximum voltage adjustment is usually specified as a percentage of the nominal in the module data sheet
Calculated Max Voltage Adjustment | ΔVOUTADJMAX | 17.5 | V
System Calculations
(1) Current Sense Amplifier
Desired Dissipation in Current Shunt | PD | 0.5 | W
Calculated Value of Shunt Resistor | RSHUNT(CALC) | 565.8669 | mΩ
Chosen Value of Shunt Resistor | RSHUNT | 500 | mΩ
Voltage Drop across Shunt Resistor | VRSHUNT | 531.9149 | mV | Note: This value should be << ΔVOUTADJMAX
Current Sense Amplifier Max Output | VCSAO(max) | 11
Absolute Available Current Sense Gain | ACSAMAX | 20.68
Chosen Current Sense Amp Gain | ACSA | 20
Current Sense Amp Output at Max Load | VCSAO | 10.6383
Current Gain Feedback Resistor | RCSA1 | 20 | kΩ
Calculated Input Resistor to Current Amp | RCSA2 | 1 | kΩ
Chosen Input Resistor to Current Amp | RCSA2 | 1 | kΩ
Actual Gain of Current Amp | GCSA | 20
Select High Frequency Pole | FP(CSA) | 35 | kHz
Calculated Value of CCSA | CCSA | 227.4795 | pF
Chosen Value of CCSA | CCSA | 220 | pF
(2) Radjust
Radjust should be greater than either Radjust(min)1 and Radjust(min)2 | Radjust (min)1 | 25.6865 | Ω
| Radjust (min)2 | 2841.0955 | Ω |  | 9.2887e-06 | 20 | 0.0013429 | 0.19999 | 31.6228
Chosen Value for RADJUST | RADJUST | 100 | Ω
(3) Error Amplifier Compensation
Calculated Compensation Capacitor | CEAO | 1.58 | µF
Chosen Compensation Capacitor | CEAO | 10
Compensation Resistor | REAO | 371.58 | Ω |  | gm | Apwr(fco) | Av | Acsa | Adj
[5 empty] | 0.014 | 31.6228 | 0.0015198 | 20 | 0.19999
Max possible number of load modules | NUNITS_MAX | 5 | [7 empty] | 138071.7043 | 176158.4957