## input
[Header] |  | [Header]
bq EVSW Version = 0.9.92 |  | bq EVSW Version = 0.9.88
DeviceName = bq30z50 v0.33 |  | DeviceName = bq30z50 v0.33
Time = 2020/9/11 ¤U¤È 05:16:15 |  | Time = 2020/9/3 ¤U¤È 05:53:10
[State(Gas Gauging)] |  | [State(Gas Gauging)]
Qmax Cell 0 = 6795 |  | Qmax Cell 0 = 6398
Qmax Cell 1 = 6804 |  | Qmax Cell 1 = 6360
Qmax Cell 2 = 6790 |  | Qmax Cell 2 = 6415
Qmax Cell 3 = 6700 |  | Qmax Cell 3 = 6700
Qmax Pack = 6790 |  | Qmax Pack = 6360
Update Status = 0E |  | Update Status = 0E
Cell 0 Chg Voltage at EoC = 4190 |  | Cell 0 Chg Voltage at EoC = 4193
Cell 1 Chg Voltage at EoC = 4178 |  | Cell 1 Chg Voltage at EoC = 4185
Cell 2 Chg Voltage at EoC = 4188 |  | Cell 2 Chg Voltage at EoC = 4221
Cell 3 Chg Voltage at EoC = 0 |  | Cell 3 Chg Voltage at EoC = 0
Current at EoC = 424 |  | Current at EoC = 246
Avg I Last Run = -1343 |  | Avg I Last Run = -6040
Avg P Last Run = -1452 |  | Avg P Last Run = -6066
Delta Voltage = 3 |  | Delta Voltage = 24
Max Avg I Last Run = -1344 |  | Max Avg I Last Run = -6044
Max Avg P Last Run = -1643 |  | Max Avg P Last Run = -6629
[IT Cfg(Gas Gauging)] |  | [IT Cfg(Gas Gauging)]
Load Select = 7 |  | Load Select = 7
Load Mode = 0 |  | Load Mode = 0
Ra Filter = 50.0 |  | Ra Filter = 50.0
Ra Max Delta = 15 |  | Ra Max Delta = 15
Design Resistance = 69 |  | Design Resistance = 69
Reference Grid = 4 |  | Reference Grid = 4
Term Voltage = 8000 |  | Term Voltage = 8000
Term Voltage Delta = 300 |  | Term Voltage Delta = 300
User Rate-mA = 0 |  | User Rate-mA = 0
User Rate-cW = 0 |  | User Rate-cW = 0
Reserve Cap-mAh = 0 |  | Reserve Cap-mAh = 0
Reserve Cap-cWh = 0 |  | Reserve Cap-cWh = 0
Remcap Smoothing Filter = 250 |  | Remcap Smoothing Filter = 250
[Current Thresholds(Gas Gauging)] |  | [Current Thresholds(Gas Gauging)]
Dsg Current Threshold = 100 |  | Dsg Current Threshold = 100
Chg Current Threshold = 50 |  | Chg Current Threshold = 50
Quit Current = 10 |  | Quit Current = 10
[R_a0(Ra Table)] | New Ra | [R_a0(Ra Table)] | New Ra | Old Ra | ORa/NRa
Cell0 R_a flag = 0000 |  | Cell0 R_a flag = 0055
Cell0 R_a 0 = 73 | 73 | Cell0 R_a 0 = 89 | 73 | 89 | 1.2192
Cell0 R_a 1 = 73 | 73 | Cell0 R_a 1 = 89 | 73 | 89 | 1.2192
Cell0 R_a 2 = 84 | 84 | Cell0 R_a 2 = 96 | 84 | 96 | 1.1429
Cell0 R_a 3 = 91 | 91 | Cell0 R_a 3 = 105 | 91 | 105 | 1.1538
Cell0 R_a 4 = 73 | 73 | Cell0 R_a 4 = 110 | 73 | 110 | 1.5068
Cell0 R_a 5 = 78 | 78 | Cell0 R_a 5 = 114 | 78 | 114 | 1.4615
Cell0 R_a 6 = 84 | 84 | Cell0 R_a 6 = 153 | 84 | 153 | 1.8214
Cell0 R_a 7 = 75 | 75 | Cell0 R_a 7 = 185 | 75 | 185 | 2.4667
Cell0 R_a 8 = 86 | 86 | Cell0 R_a 8 = 204 | 86 | 204 | 2.3721
Cell0 R_a 9 = 101 | 101 | Cell0 R_a 9 = 218 | 101 | 218 | 2.1584
Cell0 R_a 10 = 118 | 118 | Cell0 R_a 10 = 218 | 118 | 218 | 1.8475
Cell0 R_a 11 = 110 | 110 | Cell0 R_a 11 = 198 | 110 | 198 | 1.8
Cell0 R_a 12 = 132 | 132 | Cell0 R_a 12 = 201 | 132 | 201 | 1.5227
Cell0 R_a 13 = 202 | 202 | Cell0 R_a 13 = 247 | 202 | 247 | 1.2228
Cell0 R_a 14 = 883 | 883 | Cell0 R_a 14 = 1268 | 883 | 1268 | 1.436
[R_a1(Ra Table)] | 1(Ra Table)] | [R_a1(Ra Table)]
Cell1 R_a flag = 0000 | 0 | Cell1 R_a flag = 0000
Cell1 R_a 0 = 50 | 50 | Cell1 R_a 0 = 65 | 50 | 65 | 1.3
Cell1 R_a 1 = 50 | 50 | Cell1 R_a 1 = 65 | 50 | 65 | 1.3
Cell1 R_a 2 = 60 | 60 | Cell1 R_a 2 = 69 | 60 | 69 | 1.15
Cell1 R_a 3 = 67 | 67 | Cell1 R_a 3 = 74 | 67 | 74 | 1.1045
Cell1 R_a 4 = 49 | 49 | Cell1 R_a 4 = 77 | 49 | 77 | 1.5714
Cell1 R_a 5 = 54 | 54 | Cell1 R_a 5 = 79 | 54 | 79 | 1.463
Cell1 R_a 6 = 59 | 59 | Cell1 R_a 6 = 107 | 59 | 107 | 1.8136
Cell1 R_a 7 = 50 | 50 | Cell1 R_a 7 = 126 | 50 | 126 | 2.52
Cell1 R_a 8 = 60 | 60 | Cell1 R_a 8 = 147 | 60 | 147 | 2.45
Cell1 R_a 9 = 77 | 77 | Cell1 R_a 9 = 187 | 77 | 187 | 2.4286
Cell1 R_a 10 = 92 | 92 | Cell1 R_a 10 = 192 | 92 | 192 | 2.087
Cell1 R_a 11 = 88 | 88 | Cell1 R_a 11 = 141 | 88 | 141 | 1.6023
Cell1 R_a 12 = 112 | 112 | Cell1 R_a 12 = 147 | 112 | 147 | 1.3125
Cell1 R_a 13 = 175 | 175 | Cell1 R_a 13 = 192 | 175 | 192 | 1.0971
Cell1 R_a 14 = 767 | 767 | Cell1 R_a 14 = 1003 | 767 | 1003 | 1.3077
[R_a2(Ra Table)] | 2(Ra Table)] | [R_a2(Ra Table)]
Cell2 R_a flag = 0000 | 0 | Cell2 R_a flag = 0000
Cell2 R_a 0 = 65 | 65 | Cell2 R_a 0 = 86 | 65 | 86 | 1.3231
Cell2 R_a 1 = 65 | 65 | Cell2 R_a 1 = 86 | 65 | 86 | 1.3231
Cell2 R_a 2 = 74 | 74 | Cell2 R_a 2 = 91 | 74 | 91 | 1.2297
Cell2 R_a 3 = 81 | 81 | Cell2 R_a 3 = 101 | 81 | 101 | 1.2469
Cell2 R_a 4 = 63 | 63 | Cell2 R_a 4 = 107 | 63 | 107 | 1.6984
Cell2 R_a 5 = 67 | 67 | Cell2 R_a 5 = 115 | 67 | 115 | 1.7164
Cell2 R_a 6 = 71 | 71 | Cell2 R_a 6 = 168 | 71 | 168 | 2.3662
Cell2 R_a 7 = 62 | 62 | Cell2 R_a 7 = 205 | 62 | 205 | 3.3065
Cell2 R_a 8 = 70 | 70 | Cell2 R_a 8 = 223 | 70 | 223 | 3.1857
Cell2 R_a 9 = 86 | 86 | Cell2 R_a 9 = 280 | 86 | 280 | 3.2558
Cell2 R_a 10 = 98 | 98 | Cell2 R_a 10 = 288 | 98 | 288 | 2.9388
Cell2 R_a 11 = 92 | 92 | Cell2 R_a 11 = 220 | 92 | 220 | 2.3913
Cell2 R_a 12 = 113 | 113 | Cell2 R_a 12 = 234 | 113 | 234 | 2.0708
Cell2 R_a 13 = 177 | 177 | Cell2 R_a 13 = 499 | 177 | 499 | 2.8192
Cell2 R_a 14 = 764 | 764 | Cell2 R_a 14 = 2104 | 764 | 2104 | 2.7539
[R_a3(Ra Table)] | 3(Ra Table)] | [R_a3(Ra Table)]
Cell3 R_a flag = FF55 | FF55 | Cell3 R_a flag = FF55
Cell3 R_a 0 = 54 | 54 | Cell3 R_a 0 = 54 | 54 | 54 | 1
Cell3 R_a 1 = 54 | 54 | Cell3 R_a 1 = 54 | 54 | 54 | 1
Cell3 R_a 2 = 58 | 58 | Cell3 R_a 2 = 58 | 58 | 58 | 1
Cell3 R_a 3 = 61 | 61 | Cell3 R_a 3 = 61 | 61 | 61 | 1
Cell3 R_a 4 = 60 | 60 | Cell3 R_a 4 = 60 | 60 | 60 | 1
Cell3 R_a 5 = 66 | 66 | Cell3 R_a 5 = 66 | 66 | 66 | 1
Cell3 R_a 6 = 70 | 70 | Cell3 R_a 6 = 70 | 70 | 70 | 1
Cell3 R_a 7 = 77 | 77 | Cell3 R_a 7 = 77 | 77 | 77 | 1
Cell3 R_a 8 = 83 | 83 | Cell3 R_a 8 = 83 | 83 | 83 | 1
Cell3 R_a 9 = 92 | 92 | Cell3 R_a 9 = 92 | 92 | 92 | 1
Cell3 R_a 10 = 101 | 101 | Cell3 R_a 10 = 101 | 101 | 101 | 1
Cell3 R_a 11 = 107 | 107 | Cell3 R_a 11 = 107 | 107 | 107 | 1
Cell3 R_a 12 = 137 | 137 | Cell3 R_a 12 = 137 | 137 | 137 | 1
Cell3 R_a 13 = 213 | 213 | Cell3 R_a 13 = 213 | 213 | 213 | 1
Cell3 R_a 14 = 929 | 929 | Cell3 R_a 14 = 929 | 929 | 929 | 1
[R_a0x(Ra Table)] | 0x(Ra Table)] | [R_a0x(Ra Table)]
xCell0 R_a flag = 0055 | 55 | xCell0 R_a flag = 0000
xCell0 R_a 0 = 73 | 73 | xCell0 R_a 0 = 89 | 73 | 89 | 1.2192
xCell0 R_a 1 = 73 | 73 | xCell0 R_a 1 = 89 | 73 | 89 | 1.2192
xCell0 R_a 2 = 84 | 84 | xCell0 R_a 2 = 96 | 84 | 96 | 1.1429
xCell0 R_a 3 = 91 | 91 | xCell0 R_a 3 = 105 | 91 | 105 | 1.1538
xCell0 R_a 4 = 73 | 73 | xCell0 R_a 4 = 110 | 73 | 110 | 1.5068
xCell0 R_a 5 = 78 | 78 | xCell0 R_a 5 = 114 | 78 | 114 | 1.4615
xCell0 R_a 6 = 84 | 84 | xCell0 R_a 6 = 152 | 84 | 152 | 1.8095
xCell0 R_a 7 = 75 | 75 | xCell0 R_a 7 = 184 | 75 | 184 | 2.4533
xCell0 R_a 8 = 86 | 86 | xCell0 R_a 8 = 203 | 86 | 203 | 2.3605
xCell0 R_a 9 = 101 | 101 | xCell0 R_a 9 = 217 | 101 | 217 | 2.1485
xCell0 R_a 10 = 118 | 118 | xCell0 R_a 10 = 217 | 118 | 217 | 1.839
xCell0 R_a 11 = 110 | 110 | xCell0 R_a 11 = 197 | 110 | 197 | 1.7909
xCell0 R_a 12 = 132 | 132 | xCell0 R_a 12 = 200 | 132 | 200 | 1.5152
xCell0 R_a 13 = 212 | 212 | xCell0 R_a 13 = 245 | 212 | 245 | 1.1557
xCell0 R_a 14 = 927 | 927 | xCell0 R_a 14 = 1260 | 927 | 1260 | 1.3592
[R_a1x(Ra Table)] | 1x(Ra Table)] | [R_a1x(Ra Table)]
xCell1 R_a flag = 0055 | 55 | xCell1 R_a flag = 0055
xCell1 R_a 0 = 50 | 50 | xCell1 R_a 0 = 65 | 50 | 65 | 1.3
xCell1 R_a 1 = 50 | 50 | xCell1 R_a 1 = 65 | 50 | 65 | 1.3
xCell1 R_a 2 = 60 | 60 | xCell1 R_a 2 = 69 | 60 | 69 | 1.15
xCell1 R_a 3 = 67 | 67 | xCell1 R_a 3 = 74 | 67 | 74 | 1.1045
xCell1 R_a 4 = 49 | 49 | xCell1 R_a 4 = 77 | 49 | 77 | 1.5714
xCell1 R_a 5 = 54 | 54 | xCell1 R_a 5 = 79 | 54 | 79 | 1.463
xCell1 R_a 6 = 59 | 59 | xCell1 R_a 6 = 107 | 59 | 107 | 1.8136
xCell1 R_a 7 = 50 | 50 | xCell1 R_a 7 = 126 | 50 | 126 | 2.52
xCell1 R_a 8 = 60 | 60 | xCell1 R_a 8 = 147 | 60 | 147 | 2.45
xCell1 R_a 9 = 77 | 77 | xCell1 R_a 9 = 187 | 77 | 187 | 2.4286
xCell1 R_a 10 = 92 | 92 | xCell1 R_a 10 = 192 | 92 | 192 | 2.087
xCell1 R_a 11 = 88 | 88 | xCell1 R_a 11 = 141 | 88 | 141 | 1.6023
xCell1 R_a 12 = 112 | 112 | xCell1 R_a 12 = 147 | 112 | 147 | 1.3125
xCell1 R_a 13 = 185 | 185 | xCell1 R_a 13 = 192 | 185 | 192 | 1.0378
xCell1 R_a 14 = 811 | 811 | xCell1 R_a 14 = 1003 | 811 | 1003 | 1.2367
[R_a2x(Ra Table)] | 2x(Ra Table)] | [R_a2x(Ra Table)]
xCell2 R_a flag = 0055 | 55 | xCell2 R_a flag = 0055
xCell2 R_a 0 = 65 | 65 | xCell2 R_a 0 = 86 | 65 | 86 | 1.3231
xCell2 R_a 1 = 65 | 65 | xCell2 R_a 1 = 86 | 65 | 86 | 1.3231
xCell2 R_a 2 = 74 | 74 | xCell2 R_a 2 = 91 | 74 | 91 | 1.2297
xCell2 R_a 3 = 81 | 81 | xCell2 R_a 3 = 101 | 81 | 101 | 1.2469
xCell2 R_a 4 = 63 | 63 | xCell2 R_a 4 = 107 | 63 | 107 | 1.6984
xCell2 R_a 5 = 67 | 67 | xCell2 R_a 5 = 115 | 67 | 115 | 1.7164
xCell2 R_a 6 = 71 | 71 | xCell2 R_a 6 = 168 | 71 | 168 | 2.3662
xCell2 R_a 7 = 62 | 62 | xCell2 R_a 7 = 205 | 62 | 205 | 3.3065
xCell2 R_a 8 = 70 | 70 | xCell2 R_a 8 = 223 | 70 | 223 | 3.1857
xCell2 R_a 9 = 86 | 86 | xCell2 R_a 9 = 280 | 86 | 280 | 3.2558
xCell2 R_a 10 = 98 | 98 | xCell2 R_a 10 = 288 | 98 | 288 | 2.9388
xCell2 R_a 11 = 92 | 92 | xCell2 R_a 11 = 220 | 92 | 220 | 2.3913
xCell2 R_a 12 = 113 | 113 | xCell2 R_a 12 = 234 | 113 | 234 | 2.0708
xCell2 R_a 13 = 181 | 181 | xCell2 R_a 13 = 499 | 181 | 499 | 2.7569
xCell2 R_a 14 = 781 | 781 | xCell2 R_a 14 = 2104 | 781 | 2104 | 2.694
[R_a3x(Ra Table)] | 3x(Ra Table)] | [R_a3x(Ra Table)]
xCell3 R_a flag = FFFF | FFFF | xCell3 R_a flag = FFFF
xCell3 R_a 0 = 54 | 54 | xCell3 R_a 0 = 54 | 54 | 54 | 1
xCell3 R_a 1 = 54 | 54 | xCell3 R_a 1 = 54 | 54 | 54 | 1
xCell3 R_a 2 = 58 | 58 | xCell3 R_a 2 = 58 | 58 | 58 | 1
xCell3 R_a 3 = 61 | 61 | xCell3 R_a 3 = 61 | 61 | 61 | 1
xCell3 R_a 4 = 60 | 60 | xCell3 R_a 4 = 60 | 60 | 60 | 1
xCell3 R_a 5 = 66 | 66 | xCell3 R_a 5 = 66 | 66 | 66 | 1
xCell3 R_a 6 = 70 | 70 | xCell3 R_a 6 = 70 | 70 | 70 | 1
xCell3 R_a 7 = 77 | 77 | xCell3 R_a 7 = 77 | 77 | 77 | 1
xCell3 R_a 8 = 83 | 83 | xCell3 R_a 8 = 83 | 83 | 83 | 1
xCell3 R_a 9 = 92 | 92 | xCell3 R_a 9 = 92 | 92 | 92 | 1
xCell3 R_a 10 = 101 | 101 | xCell3 R_a 10 = 101 | 101 | 101 | 1
xCell3 R_a 11 = 107 | 107 | xCell3 R_a 11 = 107 | 107 | 107 | 1
xCell3 R_a 12 = 137 | 137 | xCell3 R_a 12 = 137 | 137 | 137 | 1
xCell3 R_a 13 = 213 | 213 | xCell3 R_a 13 = 213 | 213 | 213 | 1
xCell3 R_a 14 = 929 | 929 | xCell3 R_a 14 = 929 | 929 | 929 | 1
[Manufacturer Data(System Data)] |  | [Manufacturer Data(System Data)]
ManufacturerInfo = 161110-A |  | ManufacturerInfo = 161110-A
[Integrity(System Data)] |  | [Integrity(System Data)]
Data Flash Checksum = 0000 |  | Data Flash Checksum = 0000
[Data(SBS Configuration)] |  | [Data(SBS Configuration)]
Remaining AH Cap. Alarm = 300 |  | Remaining AH Cap. Alarm = 300
Remaining WH Cap. Alarm = 333 |  | Remaining WH Cap. Alarm = 333
Remaining Time Alarm = 10 |  | Remaining Time Alarm = 10
Initial Battery Mode = 0081 |  | Initial Battery Mode = 0081
Design Voltage = 10800 |  | Design Voltage = 10800
Specification Information = 0031 |  | Specification Information = 0031
Manufacture Date = 10-Sep-2020 |  | Manufacture Date = 19-Nov-2016
Serial Number = 0000 |  | Serial Number = 002A
Cycle Count = 0 |  | Cycle Count = 413
Cycle Count Percentage = 90 |  | Cycle Count Percentage = 90
Max Error Limit = 100 |  | Max Error Limit = 100
Design Capacity mAh = 6700 |  | Design Capacity mAh = 6700
Design Capacity cWh = 7430 |  | Design Capacity cWh = 7430
Manufacturer Name = SEI |  | Manufacturer Name = SEI
Device Name = BU-16 |  | Device Name = BU-16
Device Chemistry = LION |  | Device Chemistry = LION
[FD(SBS Configuration)] |  | [FD(SBS Configuration)]
Set Voltage Threshold = 2900 |  | Set Voltage Threshold = 2900
Clear Voltage Threshold = 3100 |  | Clear Voltage Threshold = 3100
Set % RSOC Threshold = 0 |  | Set % RSOC Threshold = 0
Clear % RSOC Threshold = 5 |  | Clear % RSOC Threshold = 5
[FC(SBS Configuration)] |  | [FC(SBS Configuration)]
Set Voltage Threshold = 4150 |  | Set Voltage Threshold = 4150
Clear Voltage Threshold = 4100 |  | Clear Voltage Threshold = 4100
Set % RSOC Threshold = 100 |  | Set % RSOC Threshold = 100
Clear % RSOC Threshold = 95 |  | Clear % RSOC Threshold = 95
[TDA(SBS Configuration)] |  | [TDA(SBS Configuration)]
Set Voltage Threshold = 3200 |  | Set Voltage Threshold = 3200
Clear Voltage Threshold = 3300 |  | Clear Voltage Threshold = 3300
Set % RSOC Threshold = 10 |  | Set % RSOC Threshold = 10
Clear % RSOC Treshold = 15 |  | Clear % RSOC Treshold = 15
[TCA(SBS Configuration)] |  | [TCA(SBS Configuration)]
Set Voltage Threshold = 4150 |  | Set Voltage Threshold = 4150
Clear Voltage Threshold = 4100 |  | Clear Voltage Threshold = 4100
Set % RSOC Threshold = 100 |  | Set % RSOC Threshold = 100
Clear % RSOC Threshold = 95 |  | Clear % RSOC Threshold = 95
[Max Error(SBS Configuration)] |  | [Max Error(SBS Configuration)]
Time Cycle Equivalent = 24 |  | Time Cycle Equivalent = 24
Cycle Delta = 0.00 |  | Cycle Delta = 0.00
[CUV(Protections)] |  | [CUV(Protections)]
Threshold = 2500 |  | Threshold = 2500
Delay = 1 |  | Delay = 1
Recovery = 3500 |  | Recovery = 3500
[CUVC(Protections)] |  | [CUVC(Protections)]
Threshold = 2800 |  | Threshold = 2800
Delay = 1 |  | Delay = 1
Recovery = 3000 |  | Recovery = 3000
[COV(Protections)] |  | [COV(Protections)]
Threshold Low Temp = 4250 |  | Threshold Low Temp = 4250
Threshold Standard Temp = 4250 |  | Threshold Standard Temp = 4250
Threshold High Temp = 4250 |  | Threshold High Temp = 4250
Threshold Rec Temp = 4250 |  | Threshold Rec Temp = 4250
Delay = 1 |  | Delay = 1
Recovery Low Temp = 4000 |  | Recovery Low Temp = 4000
Recovery Standard Temp = 4000 |  | Recovery Standard Temp = 4000
Recovery High Temp = 4000 |  | Recovery High Temp = 4000
Recovery Rec Temp = 4000 |  | Recovery Rec Temp = 4000
[OCC1(Protections)] |  | [OCC1(Protections)]
Threshold = 4000 |  | Threshold = 4000
Delay = 1 |  | Delay = 1
[OCC2(Protections)] |  | [OCC2(Protections)]
Threshold = 4100 |  | Threshold = 4100
Delay = 2 |  | Delay = 2
[OCC(Protections)] |  | [OCC(Protections)]
Recovery Threshold = -50 |  | Recovery Threshold = -50
Recovery Delay = 3 |  | Recovery Delay = 3
[OCD1(Protections)] |  | [OCD1(Protections)]
Threshold = -7500 |  | Threshold = -7500
Delay = 2 |  | Delay = 2
[OCD2(Protections)] |  | [OCD2(Protections)]
Threshold = -7700 |  | Threshold = -7700
Delay = 3 |  | Delay = 3
[OCD(Protections)] |  | [OCD(Protections)]
Recovery Threshold = 0 |  | Recovery Threshold = 0
Recovery Delay = 15 |  | Recovery Delay = 15
[OLD(Protections)] |  | [OLD(Protections)]
Threshold = 05 |  | Threshold = 05
Delay = 0F |  | Delay = 0F
Latch Limit = 0 |  | Latch Limit = 0
Counter Dec Delay = 10 |  | Counter Dec Delay = 10
Recovery = 5 |  | Recovery = 5
Reset = 15 |  | Reset = 15
[SCC(Protections)] |  | [SCC(Protections)]
Threshold = 82 |  | Threshold = 82
Latch Limit = 0 |  | Latch Limit = 0
Counter Dec Delay = 10 |  | Counter Dec Delay = 10
Recovery = 5 |  | Recovery = 5
Reset = 15 |  | Reset = 15
[SCD1(Protections)] |  | [SCD1(Protections)]
Threshold = 82 |  | Threshold = 82
[SCD2(Protections)] |  | [SCD2(Protections)]
Threshold = A4 |  | Threshold = A4
[SCD(Protections)] |  | [SCD(Protections)]
Latch Limit = 0 |  | Latch Limit = 0
Counter Dec Delay = 10 |  | Counter Dec Delay = 10
Recovery = 5 |  | Recovery = 5
Reset = 15 |  | Reset = 15
[OTC(Protections)] |  | [OTC(Protections)]
Threshold = 45.0 |  | Threshold = 45.0
Delay = 2 |  | Delay = 2
Recovery = 40.0 |  | Recovery = 40.0
[OTD(Protections)] |  | [OTD(Protections)]
Threshold = 60.0 |  | Threshold = 60.0
Delay = 2 |  | Delay = 2
Recovery = 55.0 |  | Recovery = 55.0
[OTF(Protections)] |  | [OTF(Protections)]
Threshold = 0.0 |  | Threshold = 0.0
Delay = 0 |  | Delay = 0
Recovery = 0.0 |  | Recovery = 0.0
[HWD(Protections)] |  | [HWD(Protections)]
Delay = 0 |  | Delay = 0
[PTO(Protections)] |  | [PTO(Protections)]
Charge Threshold = 2000 |  | Charge Threshold = 2000
Suspend Threshold = 1800 |  | Suspend Threshold = 1800
Delay = 14400 |  | Delay = 14400
Reset = 2 |  | Reset = 2
[CTO(Protections)] |  | [CTO(Protections)]
Charge Threshold = 3000 |  | Charge Threshold = 3000
Suspend Threshold = 2500 |  | Suspend Threshold = 2500
Delay = 54000 |  | Delay = 54000
Reset = 2 |  | Reset = 2
[OC(Protections)] |  | [OC(Protections)]
Threshold = 1000 |  | Threshold = 1000
Recovery = 2 |  | Recovery = 2
RSOC Recovery = 90 |  | RSOC Recovery = 90
[CHGV(Protections)] |  | [CHGV(Protections)]
Threshold = 500 |  | Threshold = 500
Delay = 0 |  | Delay = 0
Recovery = -500 |  | Recovery = -500
[CHGC(Protections)] |  | [CHGC(Protections)]
Threshold = 500 |  | Threshold = 500
Delay = 0 |  | Delay = 0
Recovery = 100 |  | Recovery = 100
[CUV(Permanent Fail)] |  | [CUV(Permanent Fail)]
Threshold = 1300 |  | Threshold = 1300
Delay = 2 |  | Delay = 2
[COV(Permanent Fail)] |  | [COV(Permanent Fail)]
Threshold = 4350 |  | Threshold = 4350
Delay = 2 |  | Delay = 2
[CUDEP(Permanent Fail)] |  | [CUDEP(Permanent Fail)]
Threshold = 2500 |  | Threshold = 2500
Delay = 2 |  | Delay = 2
[OTCE(Permanent Fail)] |  | [OTCE(Permanent Fail)]
Threshold = 75.0 |  | Threshold = 75.0
Delay = 2 |  | Delay = 2
[OTF(Permanent Fail)] |  | [OTF(Permanent Fail)]
Threshold = 105.0 |  | Threshold = 105.0
Delay = 5 |  | Delay = 5
[QIM(Permanent Fail)] |  | [QIM(Permanent Fail)]
Delta Threshold = 1000 |  | Delta Threshold = 1000
Delay = 2 |  | Delay = 2
[CB(Permanent Fail)] |  | [CB(Permanent Fail)]
Max Threshold = 240 |  | Max Threshold = 240
Delta Threshold = 40 |  | Delta Threshold = 40
Delay = 2 |  | Delay = 2
[VIMR(Permanent Fail)] |  | [VIMR(Permanent Fail)]
Check Voltage = 3600 |  | Check Voltage = 3600
Check Current = 10 |  | Check Current = 10
Delta Threshold = 500 |  | Delta Threshold = 500
Delta Delay = 2 |  | Delta Delay = 2
Duration = 100 |  | Duration = 100
[VIMA(Permanent Fail)] |  | [VIMA(Permanent Fail)]
Check Voltage = 3700 |  | Check Voltage = 3700
Check Current = 50 |  | Check Current = 50
Delta Threshold = 600 |  | Delta Threshold = 600
Delay = 2 |  | Delay = 2
[IMP(Permanent Fail)] |  | [IMP(Permanent Fail)]
Delta Threshold = 300 |  | Delta Threshold = 300
Max Threshold = 400 |  | Max Threshold = 400
Ra Update Counts = 2 |  | Ra Update Counts = 2
[CD(Permanent Fail)] |  | [CD(Permanent Fail)]
Threshold = 1000 |  | Threshold = 1000
Delay = 2 |  | Delay = 2
[CFET(Permanent Fail)] |  | [CFET(Permanent Fail)]
OFF Threshold = 200 |  | OFF Threshold = 200
OFF Delay = 2 |  | OFF Delay = 2
[DFET(Permanent Fail)] |  | [DFET(Permanent Fail)]
OFF Threshold = -200 |  | OFF Threshold = -200
OFF Delay = 2 |  | OFF Delay = 2
[TH(Permanent Fail)] |  | [TH(Permanent Fail)]
ADC Delay = 10 |  | ADC Delay = 10
[FUSE(Permanent Fail)] |  | [FUSE(Permanent Fail)]
Threshold = 5 |  | Threshold = 5
Delay = 2 |  | Delay = 2
[AFER(Permanent Fail)] |  | [AFER(Permanent Fail)]
Threshold = 100 |  | Threshold = 100
Delay Period = 2 |  | Delay Period = 2
Compare Period = 5 |  | Compare Period = 5
[AFEC(Permanent Fail)] |  | [AFEC(Permanent Fail)]
Threshold = 100 |  | Threshold = 100
Delay Period = 5 |  | Delay Period = 5
[2LVL(Permanent Fail)] |  | [2LVL(Permanent Fail)]
Delay = 2 |  | Delay = 2
[OCECO(Permanent Fail)] |  | [OCECO(Permanent Fail)]
Threshold = 5000 |  | Threshold = 5000
Delay = 2 |  | Delay = 2
[Device Status Data(PF Status)] |  | [Device Status Data(PF Status)]
Safety Alert 0-15 = 0000 |  | Safety Alert 0-15 = 0000
Safety Status 0-15 = 0000 |  | Safety Status 0-15 = 0000
PF Alert 0-15 = 0000 |  | PF Alert 0-15 = 0000
PF Status 0-15 = 0000 |  | PF Status 0-15 = 0000
Safety Alert 16-31 = 0000 |  | Safety Alert 16-31 = 0000
Safety Status 16-31 = 0000 |  | Safety Status 16-31 = 0000
PF Alert 16-31 = 0000 |  | PF Alert 16-31 = 0000
PF Status 16-31 = 0000 |  | PF Status 16-31 = 0000
Operation Status 0-15 = 7100 |  | Operation Status 0-15 = 7100
Operation Status 16-31 = 0000 |  | Operation Status 16-31 = 0000
Charging Status 0-15 = 0208 |  | Charging Status 0-15 = 0208
Charging Status 16-23 = 00 |  | Charging Status 16-23 = 00
Gauging Status = 0012 |  | Gauging Status = 0012
[Device Voltage Data(PF Status)] |  | [Device Voltage Data(PF Status)]
Cell Voltage 0 = 3775 |  | Cell Voltage 0 = 3775
Cell Voltage 1 = 3775 |  | Cell Voltage 1 = 3775
Cell Voltage 2 = 3776 |  | Cell Voltage 2 = 3776
Cell Voltage 3 = 0 |  | Cell Voltage 3 = 0
Battery Direct Voltage = 11324 |  | Battery Direct Voltage = 11324
Pack Voltage = 115 |  | Pack Voltage = 115
[Device Current Data(PF Status)] |  | [Device Current Data(PF Status)]
Current = 0 |  | Current = 0
[Device Temperature Data(PF Status)] |  | [Device Temperature Data(PF Status)]
Internal Temperature = 18.8 |  | Internal Temperature = 18.8
External 1 Temperature = 96.2 |  | External 1 Temperature = 96.2
External 2 Temperature = -58.6 |  | External 2 Temperature = -58.6
External 3 Temperature = -58.6 |  | External 3 Temperature = -58.6
External 4 Temperature = 22.6 |  | External 4 Temperature = 22.6
[Device Gauging Data(PF Status)] |  | [Device Gauging Data(PF Status)]
Cell0 Dod0 = 8640 |  | Cell0 Dod0 = 8640
Cell1 Dod0 = 8704 |  | Cell1 Dod0 = 8704
Cell2 Dod0 = 8640 |  | Cell2 Dod0 = 8640
Cell3 Dod0 = 0 |  | Cell3 Dod0 = 0
Passed Charge = 0 |  | Passed Charge = 0
[AFE Regs(PF Status)] |  | [AFE Regs(PF Status)]
AFE Status = 00 |  | AFE Status = 00
AFE State Control = 00 |  | AFE State Control = 00
AFE Control = 00 |  | AFE Control = 00
AFE Output Status = 00 |  | AFE Output Status = 00
AFE Function Control = 00 |  | AFE Function Control = 00
AFE Cell Select = 00 |  | AFE Cell Select = 00
AFE OCDV = 00 |  | AFE OCDV = 00
AFE OCDT = 00 |  | AFE OCDT = 00
AFE SCC = 00 |  | AFE SCC = 00
AFE SCD1 = 00 |  | AFE SCD1 = 00
AFE SCD2 = 00 |  | AFE SCD2 = 00
AFE REF TRIM = 00 |  | AFE REF TRIM = 00
[Safety Status(Black Box)] |  | [Safety Status(Black Box)]
1st Status Status 0-15 = 0000 |  | 1st Status Status 0-15 = 0000
1st Safety Status 16-31 = 0000 |  | 1st Safety Status 16-31 = 0000
1st Time to Next Event = 0 |  | 1st Time to Next Event = 0
2nd Safety Status 0-15 = 0000 |  | 2nd Safety Status 0-15 = 0000
2nd Safety Status 16-31 = 0000 |  | 2nd Safety Status 16-31 = 0000
2nd Time to Next Event = 0 |  | 2nd Time to Next Event = 0
3rd Safety Status 0-15 = 0000 |  | 3rd Safety Status 0-15 = 0000
3rd Safety Status 16-31 = 0000 |  | 3rd Safety Status 16-31 = 0000
3rd Time to Next Event = 0 |  | 3rd Time to Next Event = 0
[PF Status(Black Box)] |  | [PF Status(Black Box)]
1st PF Status 0-15 = 0000 |  | 1st PF Status 0-15 = 0000
1st PF Status 16-31 = 0000 |  | 1st PF Status 16-31 = 0000
1st Time to Next Event = 0 |  | 1st Time to Next Event = 0
2nd PF Status 0-15 = 0000 |  | 2nd PF Status 0-15 = 0000
2nd PF Status 16-31 = 0000 |  | 2nd PF Status 16-31 = 0000
2nd Time to Next Event = 0 |  | 2nd Time to Next Event = 0
3rd PF Status 0-15 = 0000 |  | 3rd PF Status 0-15 = 0000
3rd PF Status 16-31 = 0000 |  | 3rd PF Status 16-31 = 0000
3rd Time to Next Event = 0 |  | 3rd Time to Next Event = 0
[Voltage(Lifetimes)] |  | [Voltage(Lifetimes)]
Max Cell Voltage 0 = 0 |  | Max Cell Voltage 0 = 4240
Max Cell Voltage 1 = 0 |  | Max Cell Voltage 1 = 4220
Max Cell Voltage 2 = 0 |  | Max Cell Voltage 2 = 4260
Max Cell Voltage 3 = 0 |  | Max Cell Voltage 3 = 0
Min Cell Voltage 0 = 0 |  | Min Cell Voltage 0 = 0
Min Cell Voltage 1 = 0 |  | Min Cell Voltage 1 = 0
Min Cell Voltage 2 = 0 |  | Min Cell Voltage 2 = 0
Min Cell Voltage 3 = 0 |  | Min Cell Voltage 3 = 0
Max Delta Cell Voltage = 0 |  | Max Delta Cell Voltage = 440
[Current(Lifetimes)] |  | [Current(Lifetimes)]
Max Charge Current = 0 |  | Max Charge Current = 3600
Max Discharge Current = 0 |  | Max Discharge Current = 7000
Max Avg Dsg Current = 0 |  | Max Avg Dsg Current = 7000
Max Avg Dsg Power = 0 |  | Max Avg Dsg Power = 80
[Safety Events(Lifetimes)] |  | [Safety Events(Lifetimes)]
No Of Cov Events = 0 |  | No Of Cov Events = 88
Last Cov Event = 0 |  | Last Cov Event = 292
No Of Cuv Events = 0 |  | No Of Cuv Events = 0
Last Cuv Event = 0 |  | Last Cuv Event = 88
No Of Ocd1 Events = 0 |  | No Of Ocd1 Events = 0
Last Ocd1 Event = 0 |  | Last Ocd1 Event = 0
No Of Ocd2 Events = 0 |  | No Of Ocd2 Events = 0
Last Ocd2 Event = 0 |  | Last Ocd2 Event = 0
No Of Occ1 Events = 0 |  | No Of Occ1 Events = 0
Last Occ1 Event = 0 |  | Last Occ1 Event = 0
No Of Occ2 Events = 0 |  | No Of Occ2 Events = 0
Last Occ2 Event = 0 |  | Last Occ2 Event = 0
No Of Old Events = 0 |  | No Of Old Events = 0
Last Old Event = 0 |  | Last Old Event = 0
No Of Scd Events = 0 |  | No Of Scd Events = 0
Last Scd Event = 0 |  | Last Scd Event = 384
No Of Scc Events = 0 |  | No Of Scc Events = 0
Last Scc Event = 0 |  | Last Scc Event = 0
No Of Otc Events = 0 |  | No Of Otc Events = 0
Last Otc Event = 0 |  | Last Otc Event = 16
No Of Otd Events = 0 |  | No Of Otd Events = 0
Last Otd Event = 0 |  | Last Otd Event = 0
No Of Otf Events = 0 |  | No Of Otf Events = 0
Last Otf Event = 0 |  | Last Otf Event = 0
[Charging Events(Lifetimes)] |  | [Charging Events(Lifetimes)]
No Valid Charge Term = 0 |  | No Valid Charge Term = 400
Last Valid Charge Term = 0 |  | Last Valid Charge Term = 408
[Gauging Events(Lifetimes)] |  | [Gauging Events(Lifetimes)]
No Of Qmax Updates = 0 |  | No Of Qmax Updates = 0
Last Qmax Update = 0 |  | Last Qmax Update = 88
No Of Ra Updates = 0 |  | No Of Ra Updates = 2040
Last Ra Update = 0 |  | Last Ra Update = 408
No Of Ra Disable = 0 |  | No Of Ra Disable = 0
Last Ra Disable = 0 |  | Last Ra Disable = 292
[Power Events(Lifetimes)] |  | [Power Events(Lifetimes)]
No Of Shutdowns = 0 |  | No Of Shutdowns = 8
[Cell Balancing(Lifetimes)] |  | [Cell Balancing(Lifetimes)]
Cb Time Cell 0 = 0 |  | Cb Time Cell 0 = 70
Cb Time Cell 1 = 0 |  | Cb Time Cell 1 = 88
Cb Time Cell 2 = 0 |  | Cb Time Cell 2 = 110
Cb Time Cell 3 = 0 |  | Cb Time Cell 3 = 0
[Temperature(Lifetimes)] |  | [Temperature(Lifetimes)]
Max Temp Cell = 0 |  | Max Temp Cell = 55
Min Temp Cell = 0 |  | Min Temp Cell = -18
Max Delta Cell Temp = 0 |  | Max Delta Cell Temp = 114
Max Temp Int Sensor = 0 |  | Max Temp Int Sensor = 52
Min Temp Int Sensor = 0 |  | Min Temp Int Sensor = -14
Max Temp Fet = 0 |  | Max Temp Fet = 64
[Time(Lifetimes)] |  | [Time(Lifetimes)]
Total Fw Runtime = 0 |  | Total Fw Runtime = 21192
Time Spent In UT = 0 |  | Time Spent In UT = 14
Time Spent In LT = 0 |  | Time Spent In LT = 272
Time Spent In STL = 0 |  | Time Spent In STL = 5580
Time Spent In RT = 0 |  | Time Spent In RT = 9472
Time Spent In STH = 0 |  | Time Spent In STH = 5840
Time Spent In HT = 0 |  | Time Spent In HT = 0
Time Spent In OT = 0 |  | Time Spent In OT = 0
[LED Config(LED Support)] |  | [LED Config(LED Support)]
LED Flash Period = 512 |  | LED Flash Period = 512
LED Blink Period = 1024 |  | LED Blink Period = 1024
LED Delay = 0 |  | LED Delay = 0
LED Hold Time = 2 |  | LED Hold Time = 2
CHG Flash Alarm = 0 |  | CHG Flash Alarm = 0
CHG Thresh 1 = 0 |  | CHG Thresh 1 = 0
CHG Thresh 2 = 20 |  | CHG Thresh 2 = 20
CHG Thresh 3 = 40 |  | CHG Thresh 3 = 40
CHG Thresh 4 = 60 |  | CHG Thresh 4 = 60
CHG Thresh 5 = 80 |  | CHG Thresh 5 = 80
DSG Flash Alarm = 0 |  | DSG Flash Alarm = 0
DSG Thresh 1 = 0 |  | DSG Thresh 1 = 0
DSG Thresh 2 = 20 |  | DSG Thresh 2 = 20
DSG Thresh 3 = 40 |  | DSG Thresh 3 = 40
DSG Thresh 4 = 60 |  | DSG Thresh 4 = 60
DSG Thresh 5 = 80 |  | DSG Thresh 5 = 80
[Fuse(Settings)] |  | [Fuse(Settings)]
PF Fuse 0-15 = 1853 |  | PF Fuse 0-15 = 1853
PF Fuse 16-31 = 0003 |  | PF Fuse 16-31 = 0003
Min Blow Fuse Voltage = 8000 |  | Min Blow Fuse Voltage = 8000
[Manufacturing(Settings)] |  | [Manufacturing(Settings)]
Manufacturing Status = 03F8 |  | Manufacturing Status = 03F8
[Protection(Settings)] |  | [Protection(Settings)]
Enabled Protections 0-15 = 3FFF |  | Enabled Protections 0-15 = 3FFF
Enabled Protections 16-31 = 007C |  | Enabled Protections 16-31 = 007C
[Permanent Failure(Settings)] |  | [Permanent Failure(Settings)]
Enabled PF 0-15 = 1853 |  | Enabled PF 0-15 = 1853
Enabled PF 16-31 = 0003 |  | Enabled PF 16-31 = 0003
[Configuration(Settings)] |  | [Configuration(Settings)]
Protection Configuration = 00 |  | Protection Configuration = 00
Temperature Configuration = 1052 |  | Temperature Configuration = 1052
LED Configuration = 00C1 |  | LED Configuration = 00C1
Charging Configuration = 29 |  | Charging Configuration = 29
System Configuration = 003A |  | System Configuration = 003A
Gauging Configuration = 12DE |  | Gauging Configuration = 12DE
Sbs Configuration = 20 |  | Sbs Configuration = 20
Sbs Data Config. 0-15 = 0CAC |  | Sbs Data Config. 0-15 = 0CAC
Sbs Data Config. 16-23 = CC |  | Sbs Data Config. 16-23 = CC
[AFE(Settings)] |  | [AFE(Settings)]
AFE State Control = 00 |  | AFE State Control = 00
[Power(Power)] |  | [Power(Power)]
Valid Update Voltage = 6500 |  | Valid Update Voltage = 6500
[Shutdown(Power)] |  | [Shutdown(Power)]
Shutdown Voltage = 2200 |  | Shutdown Voltage = 2200
Shutdown Time = 10 |  | Shutdown Time = 10
Charger Present Threshold = 2800 |  | Charger Present Threshold = 2800
[Sleep(Power)] |  | [Sleep(Power)]
Sleep Current = 10 |  | Sleep Current = 10
Voltage Time = 5 |  | Voltage Time = 5
Current Time = 20 |  | Current Time = 20
Wake = 00 |  | Wake = 00
[Ship(Power)] |  | [Ship(Power)]
Delay = 5 |  | Delay = 5
Current = 10 |  | Current = 10
[Temperature Ranges(Advanced Charge Algorithm)] |  | [Temperature Ranges(Advanced Charge Algorithm)]
T1 Temp = 0 |  | T1 Temp = 0
T2 Temp = 12 |  | T2 Temp = 12
T5 Temp = 20 |  | T5 Temp = 20
T6 Temp = 25 |  | T6 Temp = 25
T3 Temp = 50 |  | T3 Temp = 50
T4 Temp = 55 |  | T4 Temp = 55
Hysteresis Temp = 0 |  | Hysteresis Temp = 0
[Low Temp Charging(Advanced Charge Algorithm)] |  | [Low Temp Charging(Advanced Charge Algorithm)]
Voltage = 4000 |  | Voltage = 4000
Current Low = 700 |  | Current Low = 700
Current Med = 700 |  | Current Med = 700
Current High = 700 |  | Current High = 700
[Standard Temp Charging(Advanced Charge Algorithm)] |  | [Standard Temp Charging(Advanced Charge Algorithm)]
Voltage = 4200 |  | Voltage = 4200
Current Low = 3000 |  | Current Low = 3000
Current Med = 3000 |  | Current Med = 3000
Current High = 3000 |  | Current High = 3000
[High Temp Charging(Advanced Charge Algorithm)] |  | [High Temp Charging(Advanced Charge Algorithm)]
Voltage = 4200 |  | Voltage = 4200
Current Low = 3000 |  | Current Low = 3000
Current Med = 3000 |  | Current Med = 3000
Current High = 3000 |  | Current High = 3000
[Rec Temp Charging(Advanced Charge Algorithm)] |  | [Rec Temp Charging(Advanced Charge Algorithm)]
Voltage = 4200 |  | Voltage = 4200
Current Low = 3000 |  | Current Low = 3000
Current Med = 3000 |  | Current Med = 3000
Current High = 3000 |  | Current High = 3000
[Pre-Charging(Advanced Charge Algorithm)] |  | [Pre-Charging(Advanced Charge Algorithm)]
Current = 500 |  | Current = 500
[Maintenance Charging(Advanced Charge Algorithm)] |  | [Maintenance Charging(Advanced Charge Algorithm)]
Current = 100 |  | Current = 100
[Voltage Range(Advanced Charge Algorithm)] |  | [Voltage Range(Advanced Charge Algorithm)]
Charging Voltage Low = 2800 |  | Charging Voltage Low = 2800
Charging Voltage Med = 3600 |  | Charging Voltage Med = 3600
Charging Voltage High = 4200 |  | Charging Voltage High = 4200
Charging Voltage Hysteresis = 0 |  | Charging Voltage Hysteresis = 0
[Termination Config(Advanced Charge Algorithm)] |  | [Termination Config(Advanced Charge Algorithm)]
Charge Term Taper Current = 250 |  | Charge Term Taper Current = 250
Charge Term Voltage = 200 |  | Charge Term Voltage = 200
[Cell Balancing Config(Advanced Charge Algorithm)] |  | [Cell Balancing Config(Advanced Charge Algorithm)]
Bal Time/mAh Cell 0 = 367 |  | Bal Time/mAh Cell 0 = 367
Bal Time/mAh Cell 1-3 = 514 |  | Bal Time/mAh Cell 1-3 = 514
Min Start Balance Delta = 3 |  | Min Start Balance Delta = 3
Relax Balance Interval = 18000 |  | Relax Balance Interval = 18000
Min Rsoc for Balancing = 80 |  | Min Rsoc for Balancing = 80
[Charging Rate of Change(Advanced Charge Algorithm)] |  | [Charging Rate of Change(Advanced Charge Algorithm)]
Current Rate = 1 |  | Current Rate = 1
Voltage Rate = 1 |  | Voltage Rate = 1
[Charge Loss Compensation(Advanced Charge Algorithm)] |  | [Charge Loss Compensation(Advanced Charge Algorithm)]
CCC Current Threshold = 2500 |  | CCC Current Threshold = 2500
CCC Voltage Threshold = 4200 |  | CCC Voltage Threshold = 4200
[Voltage(Calibration)] |  | [Voltage(Calibration)]
Cell Scale 0 = 20612 |  | Cell Scale 0 = 20595
Cell Scale 1 = 20643 |  | Cell Scale 1 = 20640
Cell Scale 2 = 20633 |  | Cell Scale 2 = 20670
Cell Scale 3 = 20633 |  | Cell Scale 3 = 20670
Pack Gain = 52870 |  | Pack Gain = 53141
BAT Gain = 48885 |  | BAT Gain = 49324
[Current(Calibration)] |  | [Current(Calibration)]
CC Gain = 0.913 |  | CC Gain = 0.943
Capacity Gain = 272260.719 |  | Capacity Gain = 281242
[Current Offset(Calibration)] |  | [Current Offset(Calibration)]
CC Offset = -8235 |  | CC Offset = -6775
Coulomb Counter Offset Samples = 64 |  | Coulomb Counter Offset Samples = 64
Board Offset = 0 |  | Board Offset = 0
[Temperature(Calibration)] |  | [Temperature(Calibration)]
Internal Temp Offset = 6.7 |  | Internal Temp Offset = 8.1
External1 Temp Offset = -2.2 |  | External1 Temp Offset = -.6
External2 Temp Offset = 5.7 |  | External2 Temp Offset = 8.7
External3 Temp Offset = 5.7 |  | External3 Temp Offset = 8.7
External4 Temp Offset = -2.0 |  | External4 Temp Offset = -.1
[Internal Temp Model(Calibration)] |  | [Internal Temp Model(Calibration)]
Int Coeff 1 = 0 |  | Int Coeff 1 = 0
Int Coeff 2 = 0 |  | Int Coeff 2 = 0
Int Coeff 3 = -11136 |  | Int Coeff 3 = -11136
Int Coeff 4 = 5754 |  | Int Coeff 4 = 5754
Int Minimum AD = 0 |  | Int Minimum AD = 0
Int Maximum Temp = 5754 |  | Int Maximum Temp = 5754
[Cell Temperature Model(Calibration)] |  | [Cell Temperature Model(Calibration)]
Coeff a1 = -14520 |  | Coeff a1 = -14520
Coeff a2 = 23696 |  | Coeff a2 = 23696
Coeff a3 = -20298 |  | Coeff a3 = -20298
Coeff a4 = 28073 |  | Coeff a4 = 28073
Coeff a5 = 865 |  | Coeff a5 = 865
Coeff b1 = -694 |  | Coeff b1 = -694
Coeff b2 = 1326 |  | Coeff b2 = 1326
Coeff b3 = -3880 |  | Coeff b3 = -3880
Coeff b4 = 5127 |  | Coeff b4 = 5127
Rc0 = 11703 |  | Rc0 = 11703
Adc0 = 11703 |  | Adc0 = 11703
Rpad = 0 |  | Rpad = 0
Rint = 0 |  | Rint = 0
[Fet Temperature Model(Calibration)] |  | [Fet Temperature Model(Calibration)]
Coeff a1 = -14520 |  | Coeff a1 = -14520
Coeff a2 = 23696 |  | Coeff a2 = 23696
Coeff a3 = -20298 |  | Coeff a3 = -20298
Coeff a4 = 28073 |  | Coeff a4 = 28073
Coeff a5 = 865 |  | Coeff a5 = 865
Coeff b1 = -694 |  | Coeff b1 = -694
Coeff b2 = 1326 |  | Coeff b2 = 1326
Coeff b3 = -3880 |  | Coeff b3 = -3880
Coeff b4 = 5127 |  | Coeff b4 = 5127
Rc0 = 11703 |  | Rc0 = 11703
Adc0 = 11703 |  | Adc0 = 11703
Rpad = 0 |  | Rpad = 0
Rint = 0 |  | Rint = 0
[Filter(Calibration)] |  | [Filter(Calibration)]
Cell Voltage 1 = 145 |  | Cell Voltage 1 = 145
Cell Voltage 2 = 145 |  | Cell Voltage 2 = 145
Cell Voltage 3 = 145 |  | Cell Voltage 3 = 145
Cell Voltage 4 = 145 |  | Cell Voltage 4 = 145
Pack Voltage Out = 10 |  | Pack Voltage Out = 10
Direct Battery Voltage = 10 |  | Direct Battery Voltage = 10
Summed Battery Voltage = 145 |  | Summed Battery Voltage = 145
Cell Temperature = 145 |  | Cell Temperature = 145
FET Temperature = 145 |  | FET Temperature = 145
[Current Deadband(Calibration)] |  | [Current Deadband(Calibration)]
Deadband = 3 |  | Deadband = 3
Coulomb Counter Deadband = 34 |  | Coulomb Counter Deadband = 34