## Main Table
User Input
Calculated
Constant
Comment
| Topology |  | Boost |  | choose Boost or Buck-Boost topology
| Input voltage | Vin | 12 | V
| Max current per channel | Iout_Full Scale/string | 500 | mA
| channel count |  | 1
| Max output current | Iout_Full Scale total | 500 | mA
| PWM dimming duty | Dpwm | 1
| Analog dimming duty | Dadim | 1
| Actual output current | Iout | 500 | mA
| LED number # | LED count/string | 8
| LED forward voltage | LED Vf | 2.9 | V
| Total LED Voltage | Vled | 23.2 | V
| Diode forward voltage | VD | 0.35 | V
| Switching frequency | Fsw | 0.4 | MHz
| switching frequency resistor | RFET | 59 | kΩ
| Suggested power Inductor | L | 22 | uH
| Actual power Inductor | Lact | 22 | uH
| Actual power Inductor DCR | RL | 0.01233 | Ω
| Inductor peak current | IL_peak | 1.3404 | A | if current is higher than 2A, pls choosen LP8868
| Inductor ripple current | IL_rip_pp | 0.64461 | A
| recommended inductor saturation current | IL_sat | 2.494 | A
| Sense resistor | Rse | 400 | mΩ
| Actual sense resistor | Rse_actual | 400 | mΩ
| Power rating of sense resistor min. |  | 0.21041 | W
| OVP upper resistor | Rop1 | 500 | kΩ
| OVP lower resistor | Rop2 | 10 | kΩ
| OVP verification |  | PASS
| Device package |  | VSON
| Device power loss | Ploss | 0.34838 | W
| Device thermal rise | Trise | 10.4513 | deg
| Thermal foldback | Ttemp | 100 | deg | TI recommended at least 25deg margin
| Thermal foldback | Rtemp | 57.5868 | kΩ
| Efficiency | η | 0.93758 |  | system efficiency
| Input capacitance | Cin | 15 | uF | TI recommended at least 15uF MLCC
| Output caps | Cout | 5 | uF
| Output caps ESR | ESR | 0.01 | W
| desired output ripple | Vrip_d | 100 | mV
| calculated output ripple | Vrip_c | 2.0144 | mV | calculated output ripple shuold be smaller than desired output ripple
| Sense capacitor | Cse | 2.1203 | uF | For accurate current regulation

## Boost (hidden)
|  |  | YELLO CELLS CAN BE MODIFIED ONLY! | [11 empty] | MOS Off time(s)
2e-08
Tam | VIN (V) | VO (V) | RL (Ω) | RDS(ON) | Rsense | RD (Ω) | VD (V) | ILOAD (A) | L (H) | FS (Hz) | Vhead(V) | TS | Mode | θJA_EVM | MOS On time(s) | θBA | Cout(F)
25 | 12 | 23.2 | 0.01233 | 0.15 | 0.4 | 0.01 | 0.35 | 0.5 | 2.2e-05 | 400000 |  | 2.5e-06 | CCM | 30 | 2e-08 |  | 1e-05 |  | CCM
[9 empty] | Thermal-MOS(Dynamic) (W) | 0.1918 | [8 empty] | IL | D' | Ipp | Ivalley | MOS Dyn Loss | MOS Const | Diode loss | Inductor loss | Rsense loss
| D' | 0.49113 |  |  |  | D1 | 9.4593e-18 |  | Thermal-MOS-(Constant) (W) | 0.081755 |  | Interval | t | t | Current |  |  | 1 | 0.98125 | 0.50955 | 0.66879 | 0.64686 | 0.12187 | 0.073576 | 0.1801 | 0.012332 | 0.20385
| IL | 1.0181 |  |  |  | ILD | 8.3341e+34 |  | Thermal-MOS-(Cap loss) (W) | 0.05082 |  | 0 | 0 | 0 | 0.69576 |  |  | 2 | 1.016 | 0.49214 | 0.64593 | 0.69301 | 0.13056 | 0.081282 | 0.18025 | 0.013156 | 0.21004
| D | 0.50887 |  |  |  | D2 | 9.8278e-18 |  | Thermal-Diode-(conduction)(W) | 0.18026 |  | 0.50887 | 1.2722e-06 | 1.2722 | 1.3404 |  |  | 3 | 1.0179 | 0.49119 | 0.64468 | 0.6956 | 0.13105 | 0.081728 | 0.18026 | 0.013203 | 0.21039
| Ipp | 0.64461 | IL_rms | 1.0349 |  | Ipeak | 1.2899e-17 |  | Thermal-Diode-(cap loss)(W) | 0.004608 |  | 1 | 2.5e-06 | 2.5 | 0.69576 |  |  | 4 | 1.0181 | 0.49113 | 0.64461 | 0.69575 | 0.13108 | 0.081754 | 0.18026 | 0.013206 | 0.21041
| Ivalley | 0.69576 | Ipeak | 1.3404 |  | D3 | 1 |  | Thermal-Inductor-(conduction)(W) | 0.013206 |  | 1 | 2.5e-06 | 2.5 | 0.69576 |  |  | 5 | 1.0181 | 0.49113 | 0.64461 | 0.69575 | 0.13108 | 0.081755 | 0.18026 | 0.013206 | 0.21041
| CCM |  |  |  |  | DCM |  |  | Thermal-Inductor-(AC loss)(W) | 0.015399 |  | 1.5089 | 3.7722e-06 | 3.7722 | 1.3404 |  |  | 6 | 1.0181 | 0.49113 | 0.64461 | 0.69576 | 0.13108 | 0.081755 | 0.18026 | 0.013206 | 0.21041
| Ripple_pp | 0.020144 |  | 1227.8258 |  | Ripple_pp | 3.1098e-35 |  | Thermal-RSENSE(W) | 0.21041 |  | 2 | 5e-06 | 5 | 0.69576 |  |  | 7 | 1.0181 | 0.49113 | 0.64461 | 0.69576 | 0.13108 | 0.081755 | 0.18026 | 0.013206 | 0.21041
[9 empty] | Thermal-Headroom(W) | 0 |  | 2 | 5e-06 | 5 | 0.69576 |  |  | 8 | 1.0181 | 0.49113 | 0.64461 | 0.69576 | 0.13108 | 0.081755 | 0.18026 | 0.013206 | 0.21041
| volteg ripple | 0.12 |  | Diode ESC | Cdiode | 80 | pF |  | Quiescent loss (W) | 0.024 | [7 empty] | 9 | 1.0181 | 0.49113 | 0.64461 | 0.69576 | 0.13108 | 0.081755 | 0.18026 | 0.013206 | 0.21041
| Cin | 1.6787e-06 |  | Low side switching Cgs | LowSide Cgs | 120 | pF |  | Total device loss(W) | 0.34838 |  | VIN: | Input Voltage of Boost |  |  |  |  | 10 | 1.0181 | 0.49113 | 0.64461 | 0.69576 | 0.13108 | 0.081755 | 0.18026 | 0.013206 | 0.21041
| Icin | 0.18608 |  | Low side switching Cgd | LowSide Cgd | 70.262 | pF |  | Thermal rise (deg) | 10.4513 |  | VO: | Output Voltage of Boost | [5 empty] | 1.0181 | 0.49113 | 0.64461 | 0.69576 | 0.13108 | 0.081755 | 0.18026 | 0.013206 | 0.21041
| Resr | 1.675 |  | Low side switching Cds | LowSide Cds | 18.8889 | pF |  | Estimated device temperature(deg) | 35.4513 |  | RL: | Inductor DC resistance | [5 empty] | 1.0181 | 0.49113 | 0.64461 | 0.69576 | 0.13108 | 0.081755 | 0.18026 | 0.013206 | 0.21041
|  |  |  | IC Quiescent current | Quiescent current | 2 | mA |  | Total system loss (W) | 0.77227 |  | RSD(ON): | Boost Switching FET DC resistance | [5 empty] | 1.0181 | 0.49113 | 0.64461 | 0.69576 | 0.13108 | 0.081755 | 0.18026 | 0.013206 | 0.21041
| volteg ripple | 0.232 | [6 empty] | Efficiency Boost | 0.93758 |  | RD: | Diode DC resistance | [5 empty] | 1.0181 | 0.49113 | 0.64461 | 0.69576 | 0.13108 | 0.081755 | 0.18026 | 0.013206 | 0.21041
| Co | 2.7418e-06 | [6 empty] | Efficiency LED | 0.93758 |  | VD: | Diode forword voltage | [5 empty] | 1.0181 | 0.49113 | 0.64461 | 0.69576 | 0.13108 | 0.081755 | 0.18026 | 0.013206 | 0.21041
| Ico | 0.52539 | [9 empty] | ILOAD: | Total load at Boost output | [5 empty] | 1.0181 | 0.49113 | 0.64461 | 0.69576 | 0.13108 | 0.081755 | 0.18026 | 0.013206 | 0.21041
[12 empty] | L: | Inductance value of inductor | [5 empty] | 1.0181 | 0.49113 | 0.64461 | 0.69576 | 0.13108 | 0.081755 | 0.18026 | 0.013206 | 0.21041
[12 empty] | FS: | Swithing Frequency | [5 empty] | 1.0181 | 0.49113 | 0.64461 | 0.69576 | 0.13108 | 0.081755 | 0.18026 | 0.013206 | 0.21041
[19 empty] | 1.0181 | 0.49113 | 0.64461 | 0.69576 | 0.13108 | 0.081755 | 0.18026 | 0.013206 | 0.21041
[19 empty] | 1.0181 | 0.49113 | 0.64461 | 0.69576 | 0.13108 | 0.081755 | 0.18026 | 0.013206 | 0.21041
[19 empty] | 1.0181 | 0.49113 | 0.64461 | 0.69576 | 0.13108 | 0.081755 | 0.18026 | 0.013206 | 0.21041
DCM
[17 empty] | IL | Von | Voff | D1 | Ipp | D2 | D3 | Ivalley | MOS Dyn Loss | MOS Const | Diode loss | Inductor loss | Rsense loss
[17 empty] | 0.98125 | 11.8407 | 11.9644 | 0.86658 | 1.1817 | 0.90034 | -0.76692 | 0.3904 | 36.7756 | 0.14028 | 0.31893 | 0.013307 | 0.38867
[17 empty] | 4.1031 | 11.3339 | 11.6416 | 0.89303 | 1.2178 | 0.92783 | -0.82086 | 3.4942 | 329.152 | 2.2717 | 1.4898 | 0.2091 | 6.2939
[17 empty] | 29.2514 | 7.2516 | 12.2032 | 1.429 | 1.9487 | 1.4847 | -1.9137 | 28.277 | 2663.6961 | 183.4792 | 27.909 | 10.554 | 508.3406
[17 empty] | 283.7982 | -34.069 | 17.8872 | 0.36826 | 0.50217 | 0.38261 | 0.24913 | 283.5471 | 26710.1415 | 4449.0212 | 346.1614 | 993.0762 | 12326.2925
[17 empty] | 3736.3577 | -594.523 | 94.9829 | 0.048629 | 0.066312 | 0.050524 | 0.90085 | 3736.3246 | 351961.7751 | 101831.8213 | 7119.3574 | 172131.3511 | 282131.453
[17 empty] | 76265.6132 | -12368.197 | 1714.5611 | 0.0099314 | 0.013543 | 0.010318 | 0.97975 | 76265.6064 | 7184220.1218 | 8664833.5128 | 600437.0562 | 71716751.4454 | 24006465.1438
[17 empty] | 9347726.5733 | -1517404.4547 | 208746.2844 | 0.0008932 | 0.001218 | 0.000928 | 0.99818 | 9347726.5727 | 880555843.1516 | 11707188698.933 | 810890565.0765 | 1.0774e+12 | 32435501157.217
[17 empty] | 93602453228.8085 | -15194486220.6325 | 2090142792.1493 | 8.9257e-06 | 1.2171e-05 | 9.2735e-06 | 0.99998 | 93602453228.8085 | 8.8174e+12 | 11730297225792072 | 8.1249e+14 | 1.0803e+20 | 32499524781415268
[17 empty] | 9.0061e+18 | -1.462e+18 | 2.0111e+17 | 9.0995e-10 | 1.2408e-09 | 9.454e-10 | 1 | 9.0061e+18 | 8.4838e+20 | 1.1071e+28 | 7.6682e+26 | 1.0001e+36 | 3.0673e+28
[17 empty] | 8.3341e+34 | -1.3529e+34 | 1.861e+33 | 9.4593e-18 | 1.2899e-17 | 9.8278e-18 | 1 | 8.3341e+34 | 7.8507e+36 | 9.8551e+51 | 6.8261e+50 | 8.564e+67 | 2.7304e+52

## BuckBoost (hidden)
MOS Off time(s)
2e-08
VIN (V) | VO (V) | RL (Ω) | RDS(ON) | Rsense | RD (Ω) | VD (V) | ILOAD (A) | L (H) | FS (Hz) | Vhead(V) | TS | Mode | θJA_EVM | MOS On time(s) | θBA | Cout(F) | ESR
0 | 0 | 0 | 0.15 | 0 | 0.05 | 0 | 0 | 0 | 0 | 0 | #DIV/0! | #DIV/0! | 30 | 2e-08 |  | 1e-06 | 0.005 |  | CCM
[8 empty] | Thermal-MOS(Dynamic) (W) | #DIV/0! | [9 empty] | Io | Iin | D | IL | Ipp | Ivalley | I_LRMS | MOS Dyn Loss | MOS Const | Diode loss | Inductor loss | Rsense loss
D | #DIV/0! |  |  |  | D1 | #DIV/0! | #DIV/0! | Thermal-MOS-(Constant) (W) | #DIV/0! |  | Interval | t | t | Current |  |  |  | 1 | 0 | #DIV/0! | #DIV/0! | #DIV/0! | #DIV/0! | #DIV/0! | #DIV/0! | #DIV/0! | #DIV/0! | #DIV/0! | #DIV/0! | #DIV/0!
IL | #DIV/0! |  |  |  | ILD | #DIV/0! |  | Thermal-MOS-(Cap loss) (W) | 0 |  | 0 | #DIV/0! | #DIV/0! | #DIV/0! |  |  |  | 2 | 0 | #DIV/0! | #DIV/0! | #DIV/0! | #DIV/0! | #DIV/0! | #DIV/0! | #DIV/0! | #DIV/0! | #DIV/0! | #DIV/0! | #DIV/0!
D` | #DIV/0! |  |  |  | D2 | #DIV/0! | #DIV/0! | Thermal-Diode-(conduction)(W) | #DIV/0! |  | #DIV/0! | #DIV/0! | #DIV/0! | #DIV/0! |  |  |  | 3 | 0 | #DIV/0! | #DIV/0! | #DIV/0! | #DIV/0! | #DIV/0! | #DIV/0! | #DIV/0! | #DIV/0! | #DIV/0! | #DIV/0! | #DIV/0!
Ipp | #DIV/0! |  |  |  | Ipeak | #DIV/0! |  | Thermal-Diode-(cap loss)(W) | 0 |  | #DIV/0! | #DIV/0! | #DIV/0! | #DIV/0! |  |  |  | 4 | 0 | #DIV/0! | #DIV/0! | #DIV/0! | #DIV/0! | #DIV/0! | #DIV/0! | #DIV/0! | #DIV/0! | #DIV/0! | #DIV/0! | #DIV/0!
Ivalley | #DIV/0! | Ipeak | #DIV/0! |  | D3 | #DIV/0! |  | Thermal-Inductor-(conduction)(W) | #DIV/0! |  | 1 | #DIV/0! | #DIV/0! | #DIV/0! |  |  |  | 5 | 0 | #DIV/0! | #DIV/0! | #DIV/0! | #DIV/0! | #DIV/0! | #DIV/0! | #DIV/0! | #DIV/0! | #DIV/0! | #DIV/0! | #DIV/0!
CCM |  |  |  |  | DCM |  |  | Thermal-Inductor-(AC loss)(W) | #DIV/0! |  | #DIV/0! | #DIV/0! | #DIV/0! | #DIV/0! |  |  |  | 6 | 0 | #DIV/0! | #DIV/0! | #DIV/0! | #DIV/0! | #DIV/0! | #DIV/0! | #DIV/0! | #DIV/0! | #DIV/0! | #DIV/0! | #DIV/0!
Ripple_pp | #DIV/0! |  |  |  | Ripple_pp | #DIV/0! |  | Thermal-RSENSE(W) | #DIV/0! |  | #DIV/0! | #DIV/0! | #DIV/0! | #DIV/0! |  |  |  | 7 | 0 | #DIV/0! | #DIV/0! | #DIV/0! | #DIV/0! | #DIV/0! | #DIV/0! | #DIV/0! | #DIV/0! | #DIV/0! | #DIV/0! | #DIV/0!
[8 empty] | Thermal-Headroom(W) | 0 |  | 2 | #DIV/0! | #DIV/0! | #DIV/0! |  |  |  | 8 | 0 | #DIV/0! | #DIV/0! | #DIV/0! | #DIV/0! | #DIV/0! | #DIV/0! | #DIV/0! | #DIV/0! | #DIV/0! | #DIV/0! | #DIV/0!
[8 empty] | Quiescent loss (W) | 0 | [8 empty] | 9 | 0 | #DIV/0! | #DIV/0! | #DIV/0! | #DIV/0! | #DIV/0! | #DIV/0! | #DIV/0! | #DIV/0! | #DIV/0! | #DIV/0! | #DIV/0!
Diode ESC | Cdiode | 80 | pF |  |  |  |  | Total device loss(W) | #DIV/0! |  | VIN: | Input Voltage of BuckBoost | [5 empty] | 10 | 0 | #DIV/0! | #DIV/0! | #DIV/0! | #DIV/0! | #DIV/0! | #DIV/0! | #DIV/0! | #DIV/0! | #DIV/0! | #DIV/0! | #DIV/0!
Low side switching Cgs | LowSide Cgs | 120 | pF |  |  |  |  | Thermal rise (deg) | #DIV/0! |  | VO: | Output Voltage of BuckBoost | [6 empty] | 0 | #DIV/0! | #DIV/0! | #DIV/0! | #DIV/0! | #DIV/0! | #DIV/0! | #DIV/0! | #DIV/0! | #DIV/0! | #DIV/0! | #DIV/0!
Low side switching Cgd | LowSide Cgd | 70.262 | pF |  |  |  |  | Estimated device temperature(deg) | #DIV/0! |  | RL: | Inductor DC resistance | [6 empty] | 0 | #DIV/0! | #DIV/0! | #DIV/0! | #DIV/0! | #DIV/0! | #DIV/0! | #DIV/0! | #DIV/0! | #DIV/0! | #DIV/0! | #DIV/0!
Low side switching Cds | LowSide Cds | 18.8889 | pF |  |  |  |  | Total system loss (W) | #DIV/0! |  | RSD(ON): | BuckBoost Switching FET DC resistance | [6 empty] | 0 | #DIV/0! | #DIV/0! | #DIV/0! | #DIV/0! | #DIV/0! | #DIV/0! | #DIV/0! | #DIV/0! | #DIV/0! | #DIV/0! | #DIV/0!
IC Quiescent current | Quiescent current | 2 | mA |  |  |  |  | Efficiency Boost | #DIV/0! |  | RD: | Diode DC resistance | [6 empty] | 0 | #DIV/0! | #DIV/0! | #DIV/0! | #DIV/0! | #DIV/0! | #DIV/0! | #DIV/0! | #DIV/0! | #DIV/0! | #DIV/0! | #DIV/0!
[8 empty] | Efficiency LED | #DIV/0! |  | VD: | Diode forword voltage | [6 empty] | 0 | #DIV/0! | #DIV/0! | #DIV/0! | #DIV/0! | #DIV/0! | #DIV/0! | #DIV/0! | #DIV/0! | #DIV/0! | #DIV/0! | #DIV/0!
[11 empty] | ILOAD: | Total load at BuckBoost output | [6 empty] | 0 | #DIV/0! | #DIV/0! | #DIV/0! | #DIV/0! | #DIV/0! | #DIV/0! | #DIV/0! | #DIV/0! | #DIV/0! | #DIV/0! | #DIV/0!
[11 empty] | L: | Inductance value of inductor | [6 empty] | 0 | #DIV/0! | #DIV/0! | #DIV/0! | #DIV/0! | #DIV/0! | #DIV/0! | #DIV/0! | #DIV/0! | #DIV/0! | #DIV/0! | #DIV/0!
[11 empty] | FS: | Swithing Frequency | [6 empty] | 0 | #DIV/0! | #DIV/0! | #DIV/0! | #DIV/0! | #DIV/0! | #DIV/0! | #DIV/0! | #DIV/0! | #DIV/0! | #DIV/0! | #DIV/0!
[19 empty] | 0 | #DIV/0! | #DIV/0! | #DIV/0! | #DIV/0! | #DIV/0! | #DIV/0! | #DIV/0! | #DIV/0! | #DIV/0! | #DIV/0! | #DIV/0!
[19 empty] | 0 | #DIV/0! | #DIV/0! | #DIV/0! | #DIV/0! | #DIV/0! | #DIV/0! | #DIV/0! | #DIV/0! | #DIV/0! | #DIV/0! | #DIV/0!
[19 empty] | 0 | #DIV/0! | #DIV/0! | #DIV/0! | #DIV/0! | #DIV/0! | #DIV/0! | #DIV/0! | #DIV/0! | #DIV/0! | #DIV/0! | #DIV/0!
DCM
[17 empty] | Io | Iin | Von | Voff | D1 | Ipp | IL | D2 | D3 | Ivalley | ILRMS | MOS Dyn Loss | MOS Const | Diode loss | Inductor loss | Rsense loss
[17 empty] | 0 | #DIV/0! | #DIV/0! | 0 | #DIV/0! | #DIV/0! | #DIV/0! | #DIV/0! | #DIV/0! | #DIV/0! | #DIV/0! | #DIV/0! | #DIV/0! | #DIV/0! | #DIV/0! | #DIV/0!
[17 empty] | 0 | #DIV/0! | #DIV/0! | 0 | #DIV/0! | #DIV/0! | #DIV/0! | #DIV/0! | #DIV/0! | #DIV/0! | #DIV/0! | #DIV/0! | #DIV/0! | #DIV/0! | #DIV/0! | #DIV/0!
[17 empty] | 0 | #DIV/0! | #DIV/0! | 0 | #DIV/0! | #DIV/0! | #DIV/0! | #DIV/0! | #DIV/0! | #DIV/0! | #DIV/0! | #DIV/0! | #DIV/0! | #DIV/0! | #DIV/0! | #DIV/0!
[17 empty] | 0 | #DIV/0! | #DIV/0! | 0 | #DIV/0! | #DIV/0! | #DIV/0! | #DIV/0! | #DIV/0! | #DIV/0! | #DIV/0! | #DIV/0! | #DIV/0! | #DIV/0! | #DIV/0! | #DIV/0!
[17 empty] | 0 | #DIV/0! | #DIV/0! | 0 | #DIV/0! | #DIV/0! | #DIV/0! | #DIV/0! | #DIV/0! | #DIV/0! | #DIV/0! | #DIV/0! | #DIV/0! | #DIV/0! | #DIV/0! | #DIV/0!
[17 empty] | 0 | #DIV/0! | #DIV/0! | 0 | #DIV/0! | #DIV/0! | #DIV/0! | #DIV/0! | #DIV/0! | #DIV/0! | #DIV/0! | #DIV/0! | #DIV/0! | #DIV/0! | #DIV/0! | #DIV/0!
[17 empty] | 0 | #DIV/0! | #DIV/0! | 0 | #DIV/0! | #DIV/0! | #DIV/0! | #DIV/0! | #DIV/0! | #DIV/0! | #DIV/0! | #DIV/0! | #DIV/0! | #DIV/0! | #DIV/0! | #DIV/0!
[17 empty] | 0 | #DIV/0! | #DIV/0! | 0 | #DIV/0! | #DIV/0! | #DIV/0! | #DIV/0! | #DIV/0! | #DIV/0! | #DIV/0! | #DIV/0! | #DIV/0! | #DIV/0! | #DIV/0! | #DIV/0!
[17 empty] | 0 | #DIV/0! | #DIV/0! | 0 | #DIV/0! | #DIV/0! | #DIV/0! | #DIV/0! | #DIV/0! | #DIV/0! | #DIV/0! | #DIV/0! | #DIV/0! | #DIV/0! | #DIV/0! | #DIV/0!
[17 empty] | 0 | #DIV/0! | #DIV/0! | 0 | #DIV/0! | #DIV/0! | #DIV/0! | #DIV/0! | #DIV/0! | #DIV/0! | #DIV/0! | #DIV/0! | #DIV/0! | #DIV/0! | #DIV/0! | #DIV/0!
[17 empty] | 0 | #DIV/0! | #DIV/0! | 0 | #DIV/0! | #DIV/0! | #DIV/0! | #DIV/0! | #DIV/0! | #DIV/0! | #DIV/0! | #DIV/0! | #DIV/0! | #DIV/0! | #DIV/0! | #DIV/0!
[17 empty] | 0 | #DIV/0! | #DIV/0! | 0 | #DIV/0! | #DIV/0! | #DIV/0! | #DIV/0! | #DIV/0! | #DIV/0! | #DIV/0! | #DIV/0! | #DIV/0! | #DIV/0! | #DIV/0! | #DIV/0!
[17 empty] | 0 | #DIV/0! | #DIV/0! | 0 | #DIV/0! | #DIV/0! | #DIV/0! | #DIV/0! | #DIV/0! | #DIV/0! | #DIV/0! | #DIV/0! | #DIV/0! | #DIV/0! | #DIV/0! | #DIV/0!
[17 empty] | 0 | #DIV/0! | #DIV/0! | 0 | #DIV/0! | #DIV/0! | #DIV/0! | #DIV/0! | #DIV/0! | #DIV/0! | #DIV/0! | #DIV/0! | #DIV/0! | #DIV/0! | #DIV/0! | #DIV/0!
[17 empty] | 0 | #DIV/0! | #DIV/0! | 0 | #DIV/0! | #DIV/0! | #DIV/0! | #DIV/0! | #DIV/0! | #DIV/0! | #DIV/0! | #DIV/0! | #DIV/0! | #DIV/0! | #DIV/0! | #DIV/0!
[17 empty] | 0 | #DIV/0! | #DIV/0! | 0 | #DIV/0! | #DIV/0! | #DIV/0! | #DIV/0! | #DIV/0! | #DIV/0! | #DIV/0! | #DIV/0! | #DIV/0! | #DIV/0! | #DIV/0! | #DIV/0!

## thermal foldback (hidden)
Userinput
Tth | 80 | 90 | 100 | 110 | 120 | 130 | 140 | 150 | 100
resistor value | 200 | 100 | 60 | 40 | 28 | 20 | 15 | 10
| 199.1938 | 102.8023 | 57.5868 | 38.8506 | 29.7835 | 21.4617 | 12.8479 | 10.791 | 57.5868

## frequency setting (hidden)
fs | R | Userinput
0.1 | 232 | 0.4 | 59
0.2 | 138
0.3 | 83
0.4 | 59
0.6 | 38
0.8 | 28
1 | 23
1.2 | 18
1.5 | 13
1.8 | 11
2.2 | 9