## Design Converter
LM5155/56 DC/DC BOOST Controller Design Tool
ABOUT |  | =Input Box |  |  |  |  | TERMS OF USE
[7 empty] | Rev 1.1.1 | August-2021
Step 1: Design Specifications
|  |  | Minimum Input Supply Voltage , VSUPPLY(min) | 3.5 | V
|  |  | Typical Input Supply Voltage, VSUPPLY(typ) | 3.8 | V
|  |  | Maximum Input Supply Voltage , VSUPPLY(max) | 4.2 | V
|  |  | Target Output Voltage, VLOAD | 16 | V
|  |  | Maximum Output Current , ILOAD | 5.1 | A
|  |  | Free Running Switching Frequency, FSW | 575 | kHz
|  |  | Free running Oscillator Set Resistor, RT | 37.4798 | kΩ
|  |  | Estimated Efficiency | 90 | %
|  |  | Output Power, POUT | 81.6 | W
|  |  | Boost Converter Duty Cycle Limit by LM5155 at VSUPPLY(MIN) | 93 | %
|  |  | Ideal Duty Cycle at VSUPPLY(MIN) | 78.125 | %
|  |  | Operation Mode | CCM
Step 2: Filter Inductor
|  |  | Desired Maximum Inductor Current Ripple Ratio (IRR_MAX) | 60 | %
|  |  | Recommended Inductance (LM_CALC) | 0.20678 | μH
|  |  | User Selection. Inductance, (LM) | 1 | μH
|  |  | Max Inductor DCR, RDCR | 5 | mΩ
|  |  | Peak inductor current, ILPK | 28.2825 | A
Step 3: Current Sense Resistor Selection
|  |  | Peak Current Limit Margin | 20 | %
|  |  | Selected Peak Current limit(ILPK_select) | 33.939 | A
|  |  | Recommended current sense Resistor (RS) | 2.9465 | mΩ
|  |  | Recommended external slope compensation Resistor (RSL) | 0 | Ω
|  |  | Selected current sense Resistor (RS) | 3 | mΩ
|  |  | Selected external slope compensation Resistor (RSL) | 2100 | Ω
|  |  | Actual inductor peak current limit | 17.8458 | A
|  |  | Recommend Minimum Inductor Saturation Current Rating | 20.5227 | A
Step 4: Output Capacitor Selection
|  |  | Desired Output ripple voltage (ΔvOUT) | 100 | mV
|  |  | Minimum output capacitance | 69.2935 | μF
|  |  | Capacitor RMS current (IRMS_COUT) | 9.7233 | A
|  |  | Selected Output Capacitance (COUT) | 200 | μF
|  |  | Equivalent COUT ESR (RESR) | 2 | mΩ
Step 5: Soft-Start Capacitor Selection
|  |  | Suggested minimum soft-start capacitor (CSS_MIN) | 6.2745 | nF
|  |  | Desired soft-start time at minimum input voltage (TSS) | 20 | ms
|  |  | Calculated soft-start capacitor (CSS) | 256 | nF
Step 6: UVLO Resistor Divider Selection
|  |  | Desired voltage On (VUVLO_ON) | 5.8 | V
|  |  | Desired voltage OFF (VUVLO_OFF) | 5.4 | V |  |  |  | 3.5
|  |  | Calculated top UVLO resistor value (RUVT_CALC) | 41.72 | kΩ
|  |  | Selected top UVLO resistor value (RUVT) | 21 | kΩ
|  |  | Bottom UVLO Resistor (RUVB) | 7.3256 | kΩ
Step 7: Loop Compensation
|  |  | Voltage selected (VIN_VAR) | 3.8V
Feedback Resistor Selection
|  |  | Select a top feedback resistor(RFBT) | 47 | kΩ
|  |  | Calculated bottom feedback resistor (RFBB_cala) | 3.1333 | kΩ
|  |  | Select a bottom resistor based on calculated value(RFBB) | 2 | kΩ
|  |  | Suggested maximum bandwidth | 4.7785 | kHz
|  |  | Selected bandwidth (FCO) | 3.5 | kHz
Crossover Frequency = 3.7 kHz
|  | Calculated |  | Selected |  | Phase Margin = 58°
| RCOMP | 5.0973 | kΩ | 5.1 | kΩ
| CCOMP | 23.432 | nF | 22 | nF
| CHF | 1383.9951 | pF | 1500 | pF
Efficiency / Power Loss Analyzer
MOSFET parameters
|  |  | On-State Resistance, RDS(on) | 4.6 | mΩ
|  |  | Total Gate Charge, QG | 39.4 | nC
|  |  | Gate-Drain Charge, QGD | 11.1 | nC
|  |  | Gate-Source Charge, QGS | 12.3 | nC
|  |  | Gate Resistance, RG | 1.5 | Ω
|  |  | Transconductance, gFS | 60 | S
|  |  | Gate-Source Threshold Voltage, VTH | 1.7 | V
Diode Parameters
|  |  | Recommended minimum average current rating (ID_AVG) | 5.1 | A
|  |  | Forward Voltage Drop (VD) | 480 | mV
|  |  | Reverse recovery charge of Schottky Diode (QRR) | 10 | nC
VIN =
3.8
V
VIN =
3.8
V
Phase Margin = 58°
Crossover Frequency = 3.7 kHz
LM5155/56
Note on A3: Welcome to the LM5155 Design Tool This stand-alone tool facilitates and assists the power supply engineer with design of a DC-DC boost converter based on the LM5155 boost controller. As such, the user can expeditiously arrive at an optimized design by virtue of the following: - Select components - Optimize compensation values and pole/zero placement in terms of control loop stability using crossover frquency as a performance metric - Inspect regulator efficiency and component power dissipation - Analyze efficiency based on selected MOSFET, inductor and diode parameters Note: When not using an english Excel version and a #name error is displayed after change a value try pressing Shift+ALT+CTRL+F9 and change the value again. IMPORTANT: You must enable macros if Microsoft Excel asks as the file is being opened. U.S. English notation is used throughout. Make sure to input or select values in all of the yellow shaded cells even if a value already exists in that cell. Do not over write equations in cells, as this may result in calculation errors.
Note on G7: Minimum Input Voltage: Enter the minimum operating input voltage. The LM5155 BIAS pin voltage operating range is 3.5V to 45V. The LM5156 BIAS pin voltage operating range is 3.5V to 60V. If low voltage operation is required the BIAS pin can be supplied with VOUT extending operation to 1.5V The text in the cell is flagged orange if: -The input voltage is above 45V The text in the cell is flagged red if: -The input voltage is above 60V -The input voltage is below 1.5V
Note on G8: Nominal Input Voltage: Enter the nominal operating input voltage. The LM5155 input voltage operating range is 1.5V to 45V. The LM5156 input voltage operating range is 1.5V to 60V. The text in the cell is flagged red if: -The input voltage is above VSUPPLY(max) -The input voltage is below VSUPPLY(min)
Note on G9: Maximum Input Voltage: Enter the maximum operating input voltage. The LM5155 input voltage operating range is 1.5V to 45V. The LM5156 input voltage operating range is 1.5V to 60V. The text in the cell is flagged orange if: -The input voltage is above 45V The text in the cell is flagged red if: -The input voltage is above 60V -The input voltage is below 1.5V
Note on G10: Output Voltage: Enter the desired output voltage.
Note on G12: Operating Frequency (set by RT): This cell defines the free-running switching frequency set by the RT resistor. The text in the cell is flagged red if: -The frequency is below 100 kHz -The frequency is above 2.2 MHz
Note on G14: Estimated Efficiency A good estimate at full load current and Vsupply(min) is around the 90% to 93% range
Note on G16: Maximum duty cycle Limit of the LM5155. See the datasheet for more detail on how the maximum duty cycle changes with switching frequency
Note on G17: Ideal Duty Cycle at Vsupply(MIN): Calculated with 1- (VIN_min/VOUT). The text in the cell is flagged red if: - The duty cycle is above the Limit value (in the cell above) Based on the limits given in the datasheet
Note on G18: Select the Operation mode: Select the operation mode at maximum load: CCM: Continious Contuction Mode DCM: Discontinious Contuction Mode
Note on G21: Ripple Ratio Select the maximum ripple ratio of the inductor current. The maximum ripple ratio occurs when the duty cycle is 33%. Typically a good maximum ripple current is in the 50% to 70% range. In this range there is a good trade off between efficiency and the minimum RHP zero frequency of the plant
Note on G23: Filter Inductance: Enter the filter inductance here. The text in the cell is flagged red if: The selected inductance will not be supported the above set operation mode at maximum load. (Checked only at the 3 given Supply Voltages (Min/Nom/Max).
Note on G24: Inductor DCR: Enter the inductor DC resistance here. This is typically specified in the inductor datasheet at 25°C copper temperature.
Note on G25: Peak Inductor Current Maximum peak inductor current during normal operation. The peak current limit calculations are based on this value
Note on G28: Peak Current Limit Margin Margin above the calculated peak inductor current. Margin must be given to allow for load transients and component tolerances. Value should be higher then 15% to avoid false triggers. The recommended value from the Datasheet is 20%.
Note on G29: Selected Peak Inductor Current Limt Peak inductor current limit based on the margin and the steady state peak inductor current at VIN_MIN and maximum output current
Note on G30: Current Sense Resistor Calculation Calculated current sense resistor based on the desired maximum peak current limit.
Note on G31: Calculated External Slope Compensation Resistor Calculated external slope compensation resistor based on the desired maximum peak current limit.
Note on G35: The saturation current of the inductor must be higher than the peak inductor current limint. Recommended Margin is ~15%
Note on G38: Peak to Peak Voltage Ripple Desired output voltage transient for 50% load to 100% load step.
Note on G45: Suggested min. Softstart Capacitor The suggested min. Softstart Capacitor is set to avoid overshoot of the output voltage. It is based on the Load Current and Output Capacitor.
Note on G57: Changes the input voltage value. Allow for evaluation of the control loop and efficiency at different input voltages. The text in the cell is flagged red if: -The variable input voltage is less than the minimum input voltage -The variable input voltage is greater than the maximum input voltage
Note on G62: Select Bottomresistor RFBB Select the closes value to the calculated bottom feedback resistor based on the used standard resistor series (e.g. E48).
Note on F69: Calculated Loop Comenstation Values: The calculation of this loop compensation values are based on the selected bandwidth (Fco) and the minimum input Voltage Vin.

## Variable_Management (hidden)
EXCEL Variables Names/Calculations
Input from user =
| Output = |  |  | Base Calculations of | Spec conditions | Nominal right now
Constant
Variable Name | Value | STD Units | Notes |  |  |  | Iteration | Flag
Step 1: Operational Specs
VIN_min | 3.5 | V | Minimum input voltage
VIN_nom | 3.8 | V | Nominal input voltage |  |  |  |  | 0
VIN_max | 4.2 | V | Maximum input voltage
Fsw | 575000 | Hz | Switching frequnecy
RT | 37479.7826 | Ω | Oscillator Set resistor. Based on the datasheet equation
VOUT | 16 | V | Target Output Voltage
IOUT | 5.1 | A | Maximum Output current
ROUT | 3.1373 | Ω | Minimum load resistance
POUT | 81.6 | W | Total output power
EFF_est | 0.9 |  | Estimated efficiency
CCM/DCM selected
Dc_max_ideal | 0.78125 |  | Maximum duty cycle at the minimum input voltage
Dc_max_IC | 0.93 |  | Maximum IC duty cycle. Based on the forced off time. See Mathcad Calculations |  |  |  |  | 0
Dc_VIN_min | 0.78125 |  | Duty cycle at the mimum input voltage
| 1.3587e-06 | s | On-time of the switch
IL_avg_VIN_min | 23.3143 | A | Average input current at minimum input voltage. 100% Eff assumed |  |  |  |  | V in min | V in nom | V in max
[7 empty] | DC CCM < DCM | TRUE | TRUE | TRUE
Dc_VIN_nom | 0.7625 |  | Duty cycle at the nominal input voltage |  |  |  | CCM only | TRUE
| 1.3261e-06 | s | On-time of the switch |  |  |  | DCM only | FALSE
IL_avg_VIN_nom | 21.4737 | A | Average input current at nominal input voltage. 100% Eff assumed |  |  |  | CCM/DCM | FALSE
[7 empty] | ModeCheck | TRUE |  |  |  | min10% | min | max | max10%
Dc_VIN_max | 0.7375 |  | Duty cycle at the maximum input voltage |  |  |  |  | L dcm/ccm | 1.0199e-07 | 1.1733e-07 | 1.3863e-07 | 9.1787e-08 | 1.0199e-07 | 1.3863e-07 | 1.525e-07
| 1.2826e-06 | s | On-time of the switch
IL_avg_VIN_max | 19.4286 | A | Average input current at maximum input voltage. 100% Eff assumed
Valid Lm
ConductionMode | CCM |  | Possible Mode due to Load and L Selection |  |  |  |  | 1.0199e-07 | 1.0807e-07 | 1.1553e-07 | TRUE
Sel_Cond_Mode | CCM |  | Selected Mode for Calculation |  |  |  |  | CCM
CCM
Dc_CCM_max_ideal | 0.78125 |  | Maximum duty cycle at the minimum input voltage
Dc_CCM_VIN_min | 0.78125 |  | Duty cycle at the mimum input voltage (CCM)
| 1.3587e-06 | s | On-time of the switch
IL_avg_CCM_VIN_min | 23.3143 | A | Average input current at minimum input voltage. 100% Eff assumed
Dc_CCM_VIN_nom | 0.7625 |  | Duty cycle at the nominal input voltage (CCM)
| 1.3261e-06 | s | On-time of the switch
IL_avg_CCM_VIN_nom | 21.4737 | A | Average input current at nominal input voltage. 100% Eff assumed
Dc_CCM_VIN_max | 0.7375 |  | Duty cycle at the maximum input voltage (CCM)
| 1.2826e-06 | s | On-time of the switch
IL_avg_CCM_VIN_max | 19.4286 | A | Average input current at maximum input voltage. 100% Eff assumed
DCM
Dc_DCM_max_ideal | 2.4464 |  | Maximum duty cycle at the minimum input voltage
Dc_DCM_VIN_min | 2.4464 |  | Duty cycle at the mimum input voltage (DCM)
| 4.2545e-06 | s | On-time of the switch
IL_avg_DCM_VIN_min | 23.3143 | A | Average input current at minimum input voltage. 100% Eff assumed
Dc_DCM_VIN_nom | 2.226 |  | Duty cycle at the nominal input voltage (DCM)
| 3.8714e-06 | s | On-time of the switch
IL_avg_DCM_VIN_nom | 21.4737 | A | Average input current at nominal input voltage. 100% Eff assumed
Dc_DCM_VIN_max | 1.9807 |  | Duty cycle at the maximum input voltage (DCM)
| 3.4448e-06 | s | On-time of the switch
IL_avg_VIN_max | 19.4286 | A | Average input current at maximum input voltage. 100% Eff assumed
Step 2: Filter Inductor
ILrip | 0.6 |  | Selected indutor ripple ratio. Will be changed later to a standard value just to keep things simple
Strategy 1
Lcalc_VIN_min | 3.3995e-07 | H | Inductor at Minimum input voltage
Lcalc_VIN_nom | 3.9111e-07 | H | Inductor at Nominal input voltage
Lcalc_VIN_max | 4.6212e-07 | H | Inductor at Maximum input voltage
Lopt | 3.9773e-07 | H | Optimal inductor. Based off the average
Strategy 2
Dc_rip_max | 0.33 | % | Peak ripple ratio: Boost this happens at 33%
VIN_33 | 4.2 | V | Input voltage at maximum ripple duty cycle. If maximum input voltage Dc is >.33 this value will be used
IIN_33 | 19.4286 | A | Input current at maximum ripple duty cycle
Lopt_2 | 2.0678e-07 | H | This value used to make the selection
Lm | 1e-06 | H | Selected filter inductor
Rdcr | 0.005 | Ω | Filter inductor DCR
Ltol | 0.2 |  | Assumed inductor tolerance. Constant to help simplify the user experience
Strategy DCM
L_DCM | 1.0199e-07
CCM
ILrip_VINmin | 4.7554 | A | Inductor ripple current at VIN min.
ILp_VINmin | 28.2825 | A | Peak inductor current at VIN min. Including estimated efficiency
ILrip_VINnom | 5.0391 | A | Inductor ripple current at VIN nom.
ILp_VINnom | 26.3792 | A | Peak inductor current at VIN nom. Including estimated efficiency
ILrip_VINmax | 5.387 | A | Inductor ripple current at VIN max.
ILp_VINmax | 24.2808 | A | Peak inductor current at VIN max. Including estimated efficiency
DCM
ILrip_VINmin | 4.7554 | A | Inductor ripple current at VIN min.
ILp_VINmin | 4.7554 | A | Peak inductor current at VIN min. Including estimated efficiency
ILrip_VINnom | 5.0391 | A | Inductor ripple current at VIN nom.
ILp_VINnom | 5.0391 | A | Peak inductor current at VIN nom. Including estimated efficiency
ILrip_VINmax | 5.387 | A | Inductor ripple current at VIN max.
ILp_VINmax | 5.387 | A | Peak inductor current at VIN max. Including estimated efficiency
Selected | .
ILrip_VINmin | 4.7554 | A | Inductor ripple current at VIN min.
ILp_VINmin | 28.2825 | A | Peak inductor current at VIN min. Including estimated efficiency
ILrip_VINnom | 5.0391 | A | Inductor ripple current at VIN nom.
ILp_VINnom | 26.3792 | A | Peak inductor current at VIN nom. Including estimated efficiency
ILrip_VINmax | 5.387 | A | Inductor ripple current at VIN max.
ILp_VINmax | 24.2808 | A | Peak inductor current at VIN max. Including estimated efficiency
Step 3: Current Sense Resistor
Ipk_margin | 0.2 |  | Peak current limit margin. 20% is a typical value
Ipk_selected | 33.939 | A | Selected peak current limit based on margin selection
Rcs_sl_ratio | 0.6 |  | ratio of down slope to slope compensation. This can be updated to give more margin |  |  |  | 0.022994
[7 empty] | 3e-05 | 575000 | 1e-06 | 1333
Rcs_max | 0.0030659 | Ω | Maximum Rcs based on internal slope compensation. Assuming slope ratio of 1/2
Rcs_wo_sl | 0.0029465 | Ω | Current sense resistor without slope compensation
Rcs_ext_sl_ratio | 0.833 |  | External Slope compensation ratio. Constant
Rcs_w_sl | 0.0027293 | Ω | Calculated current sense resistor with slope compensation included
R_sl_ext | 314.4687 | Ω | Calculated external slope compensation resistor
Flag_ext_sl | 0 |  | External Compensation? (0-no, 1-yes)
R_cs_calc | 0.0029465 | Ω | Current Sense Resistor calculated
R_sl_calc | 0 | Ω | External slope compensation resistor |  |  |  |  | 0
R_cs | 0.003 | Ω | Selected current sense Resistor
R_sl | 2100 | Ω | Selected external slope compensation
sl_vin_min | 1.5792 | V/V | Check to make sure that slope compensation is high enough at the minimum input voltage |  |  |  |  | 0
IL_pk | 16.9271 | A | Peak current limit at the minimum input voltage |  |  |  |  | 1
IL_pk_max | 17.8458 | A | Peak inductor current limit for saturation rating. VIN max due to the possibility of external slope comp
sat_mar | 0.15 |  | Margin for saturation current of the inductor
IL_sat | 20.5227 | A | Recommended Saturation current rating of the selected inductor
COMP voltage Limit checks
Will add this later. Can be left off for APL
Step 4: Output Capacitor Selection
Vout_rip_sel | 0.1 | V | Desired output ripple
Cout_min | 6.9293e-05 | F | Calculate minimum capacitance based simply on the capacitive ripple
IRMS_COUT | 9.7233 | A | RMS current of the output capacitor at VIN min IOUT max. RMS current rating should be larger than this.
Cout | 0.0002 | F | Selected Output Capacitance
Resr | 0.002 | Ω | Selected output capacitance ESR
Icrms_min | 7.2286 |  | Minimum required RMS current rating for the output capacitor bank
Step 5: Soft-start Capacitor selection
Iss | 1e-05 | A | Soft-Start Charge current
Css_min | 6.2745e-09 | F | Suggested minimum SS capacitor to minize the over shoot.
tss | 0.02 | s | Desired Soft-Start Capacitor
Css_calc | 2.56e-07 | F | Calcualted Soft-start capacitor
Step 6: UVLO Resistor Selection
Vuvlo_on | 5.8 | V | Desired turn on voltage
Vuvlo_off | 5.4 | V | Desired turn off voltage
UV_rise | 1.5 | V | Falling UV threshold
UV_fall | 1.45 | V | Rising UV threshold
UV_I_hyst | 5e-06 | A | UVLO circuit current hysteresis
Ruvlo_top_calc | 41720 | Ω | Calcualted top UVLO resistor
Ruvlo_top_calc | 21000 | Ω | Selected top UVLO resistor
Ruvlo_bottom_calc | 7325.5814 | Ω | Calcualted Bottom UBLO Resistor
Vuvlo_on_act | 5.8 |  | Actual turn on voltage
Vuvlo_off_act | 5.5017 |  | Actual turn off voltage
Step 5: Loop Compensation
VIN_var | 3.8V | V | Variable input voltage to model the loop. Currently not used. Will be updated in next rev
Feedback resistor selection
RFBT | 47000 | Ω | Selected by user. Feedback resistor should be >100uA to help reject noise
RFBB_CALC | 3133.3333 | Ω | Estimated bottom feedback resistor
RFBB | 2000 | Ω | Selected botton feedback resistor
Ifb | 0.00032653 | A | Current Drawn from the feedback resistors (Typically higher than 100uA to help w/ noise)
Crossover Frequency Selection |  |  | This is based on the minimum input voltage. T
ADC_VINmin | 16.585
wp_lf_VINmin | 3187.5 | rad | Low frequency pole based on the minimum input voltage
fp_lf_VINmin | 507.3064 | Hz | Plant low frequency pole. IN Hz!!!
wz_esr_VINmin | 2500000 | raf | ESR zero based on the minimum input voltage
fz_esr_VINmin | 397887.3577 | Hz | Plant capacitor ESR zero (In Hz)
wz_RHP_VINmin | 150122.549 |  | RHP_zero location based on the minimum input voltage
fz_rhp_VINmin | 23892.7457 | Hz | Plant RHP Zero, (IN Hz)
| 57500 | Hz | 1/10 the swictching frequency
| 0 |  | Select the lower crossover frequency
Se_VINmin | 59219.25 | V/V | Slope compensation
Sn_VINmin | 10500 | V/V | Down slope at the selected input voltage
wsl_VINmin | 3612831.5516 | Rad
Q_VINmin | 0.33419
Fcross_est | 4778.5491 | Hz | Conservative. Set Fcross to be 1/5th the RHP zero frequency or 1/10th SW: whichever is lower
fcross | 3500 | Hz | Desired Crossover frequency
Gplant_fc_dB | 7.6159 | dB | Plant gain at crossover frequency (dB)
Gplant_fc | 2.4032 | V/V | Gain of the plant at the desired crossover frequency
Gea_mid_calc | 0.41611 | V/V | Error Amplifier Mid-band gain to set cross over frequency correctly
Fz_ea_1 | 350 | Hz | Set the fz_ea 1/10th the cross over frequency (Common approach)
Fz_ea_2 | 1332.506 | Hz | Set the fz_ea geometerically inbetween crossover and the wp_lf
fz_ea_est | 1332.506 | Hz
fp_ea_est | 23892.7457 | Hz | This should be set at or near the lowest RHP zero Frequency
Set between 1/2 fsw and the RHPz in the application note. This is aggressive
Rcomp_Calc | 5097.3198 | Ω | Calculate on based on the desired Mid-band gain needed to set the crossover frequency
RCOMP | 5100 | Ω | Type II compensation Resistort
CCOMP_calc | 2.3432e-08 | F
CCOMP | 2.2e-08 | F | Type II compensation Capacitor
CHF_Calc | 1.384e-09 | F
CHF | 1.5e-09 | F | Type II high frequency capacitor
Step 7: Component Selection
Diode Parameters
Id_AVG |  |  | Suggested average current rating of diode.
Vd_rect | 0.48 | V | Rect Diode forward voltage drop
Qrr | 1e-08 | C | Shottky Reverse recovery charge
MOSFET Parameters
RDS_on | 0.0046 | Ω | On-State Resistance, RDS(on)
Qg_tot | 3.94e-08 | F | Total Gate Charge, QG
Qgd | 1.11e-08 | F | Gate-Drain Charge, QGD
Qgs | 1.23e-08 | F | Gate-Source Charge, QGS
Rgate | 1.5 | Ω | Gate Resistance, RG
Rgate_int | 1.5 |  | Internal Gate resistance of the MOSFET driver. |  |  | Need to double check this value
gfs | 60 | S | Transconductance, gFS
Vth | 1.7 | V | Gate-Source Threshold Voltage, VTH
VCC | 6.75 | V | VCC voltage. Can be changed with external bias.
Vsp | 2.0886 | V | Gate voltage when MOSFET begins conducting current
tr_sw | 1.1102e-08 | s | Rise time of the switch node
tf_sw | 2.4778e-08 | s | Fall time of the switch node
Need to explain the placement of the Zero a little bit better. The pole location should also be based on the location of the zero
Loop compensation is calculated for the minimum input voltage. This ensure stability over the input voltage range
If Lm is
lower then each of them -> CCM
Higher lower then each of them -> DCM
else CCM and DCM
Check if DC for DCM would be less the DC for CCM -> in this case it would run in DCM mode
Check if at the 3 points CCM or DCM would be used
Note on K21: Forced off time limit? [2 True, 1 False]
Note on K141: Slope Compensation flag. If this flag is tripped there is not enough slope compensation. Double check the calculated values
Note on K142: Tripped if the current sense resistor results in a lower current limit

## Eff_vs_IOUT (hidden)
EXCEL Variables Names/Calculations
[6 empty] | Operation Variables |  |  |  | Duty Cycle |  |  | Inductor | [5 empty] | MOSFET |  |  |  |  | Diode |  |  |  |  | Other Losses |  |  | Total Losses
[6 empty] | VOUT | IOUT | VIN | IIN | DCM/CCM | DC | DC_off | dIL | ILPEAK | ILRMS | PLac (W) | PL_DCR (W) | PL_tot (W) | ISWAVG (A) | ISWRMS | PQ_COND (W) | PQ_SW (W) | PQ_tot (W) | IDAVG (A) | IDRMS | PD_COND (W) | PD_SW (W) | PD_tot (W) | PRCS (W) | PG_drv (W) | PIQ (W) | PTOTAL (W) | POUT (W) | Eff
[5 empty] | 0 | 16 | 0 | 3.8 | 0 | 1 | 0 | 0 | 0 | 0 | 0 | 0 | 0 | 0 | 0 | 0 | 0 | 0 | 0 | 0 | 0 | 0 | 0.09476 | 0.09476 | 0 | 0.15292 | 0.00171 | 0.24939 | 0 | 0
| 575000 |  |  |  | 1 | 16 | 0.034 | 3.8 | 0.15906 | 1 | 0.18175 | 0.0085663 | 1.2012 | 1.2012 | 0.30254 | 0 | 0.00045765 | 0.00045765 | 0.028911 | 0.29565 | 0.00040209 | 0.026253 | 0.026655 | 0.0013626 | 0.064185 | 0.01632 | 0.09476 | 0.11108 | 0.00026223 | 0.15292 | 0.00171 | 0.29309 | 0.544 | 64.9873
|  | VIN_VAR | 3.8 | V | 2 | 16 | 0.068 | 3.8 | 0.31813 | 1 | 0.25704 | 0.012115 | 1.6987 | 1.6987 | 0.50881 | 0 | 0.0012944 | 0.0012944 | 0.081772 | 0.49723 | 0.0011373 | 0.052506 | 0.053643 | 0.003854 | 0.10795 | 0.03264 | 0.09476 | 0.1274 | 0.0007417 | 0.15292 | 0.00171 | 0.33771 | 1.088 | 76.3128
[5 empty] | 3 | 16 | 0.102 | 3.8 | 0.47719 | 1 | 0.31481 | 0.014837 | 2.0805 | 2.0805 | 0.68964 | 0 | 0.002378 | 0.002378 | 0.15022 | 0.67394 | 0.0020893 | 0.078759 | 0.080848 | 0.0070802 | 0.14631 | 0.04896 | 0.09476 | 0.14372 | 0.0013626 | 0.15292 | 0.00171 | 0.38294 | 1.632 | 80.995
|  | Steps | 150 |  | 4 | 16 | 0.136 | 3.8 | 0.63626 | 1 | 0.36351 | 0.017133 | 2.4023 | 2.4023 | 0.85571 | 0 | 0.0036612 | 0.0036612 | 0.23129 | 0.83623 | 0.0032167 | 0.10501 | 0.10823 | 0.010901 | 0.18154 | 0.06528 | 0.09476 | 0.16004 | 0.0020979 | 0.15292 | 0.00171 | 0.42866 | 2.176 | 83.5426
|  | Step size | 0.034 |  | 5 | 16 | 0.17 | 3.8 | 0.79532 | 1 | 0.40641 | 0.019155 | 2.6859 | 2.6859 | 1.0116 | 0 | 0.0051167 | 0.0051167 | 0.32323 | 0.98858 | 0.0044955 | 0.13126 | 0.13576 | 0.015234 | 0.21462 | 0.0816 | 0.09476 | 0.17636 | 0.0029318 | 0.15292 | 0.00171 | 0.4748 | 2.72 | 85.1384
[5 empty] | 6 | 16 | 0.204 | 3.8 | 0.95439 | 1 | 0.44521 | 0.020983 | 2.9422 | 2.9422 | 1.1598 | 0 | 0.0067261 | 0.0067261 | 0.4249 | 1.1334 | 0.0059095 | 0.15752 | 0.16343 | 0.020026 | 0.24606 | 0.09792 | 0.09476 | 0.19268 | 0.003854 | 0.15292 | 0.00171 | 0.52132 | 3.264 | 86.2279
[5 empty] | 7 | 16 | 0.238 | 3.8 | 1.1135 | 1 | 0.48088 | 0.022664 | 3.178 | 3.178 | 1.302 | 0 | 0.0084758 | 0.0084758 | 0.53543 | 1.2723 | 0.0074468 | 0.18377 | 0.19122 | 0.025236 | 0.27622 | 0.11424 | 0.09476 | 0.209 | 0.0048566 | 0.15292 | 0.00171 | 0.56818 | 3.808 | 87.0165
|  |  | 0.8913 |  | 8 | 16 | 0.272 | 3.8 | 1.2725 | 1 | 0.51408 | 0.024229 | 3.3974 | 3.3974 | 1.4391 | 0 | 0.010355 | 0.010355 | 0.65417 | 1.4064 | 0.0090982 | 0.21002 | 0.21912 | 0.030832 | 0.30532 | 0.13056 | 0.09476 | 0.22532 | 0.0059336 | 0.15292 | 0.00171 | 0.61536 | 4.352 | 87.6119
[5 empty] | 9 | 16 | 0.306 | 3.8 | 1.4316 | 1 | 0.54526 | 0.025699 | 3.6035 | 3.6035 | 1.572 | 0 | 0.012357 | 0.012357 | 0.78059 | 1.5363 | 0.010856 | 0.23628 | 0.24713 | 0.03679 | 0.33352 | 0.14688 | 0.09476 | 0.24164 | 0.0070803 | 0.15292 | 0.00171 | 0.66284 | 4.896 | 88.0759
[5 empty] | 10 | 16 | 0.34 | 3.8 | 1.5906 | 1 | 0.57476 | 0.027089 | 3.7984 | 3.7984 | 1.7013 | 0 | 0.014472 | 0.014472 | 0.91423 | 1.6626 | 0.012715 | 0.26253 | 0.27524 | 0.043089 | 0.36094 | 0.1632 | 0.09476 | 0.25796 | 0.0082925 | 0.15292 | 0.00171 | 0.7106 | 5.44 | 88.4467
[5 empty] | 11 | 16 | 0.374 | 3.8 | 1.7497 | 1 | 0.60281 | 0.028411 | 3.9838 | 3.9838 | 1.8274 | 0 | 0.016696 | 0.016696 | 1.0547 | 1.7858 | 0.014669 | 0.28878 | 0.30345 | 0.049711 | 0.38769 | 0.17952 | 0.09476 | 0.27428 | 0.009567 | 0.15292 | 0.00171 | 0.75863 | 5.984 | 88.7488
[5 empty] | 12 | 16 | 0.408 | 3.8 | 1.9088 | 1 | 0.62962 | 0.029674 | 4.1609 | 4.1609 | 1.9506 | 0 | 0.019024 | 0.019024 | 1.2018 | 1.9062 | 0.016715 | 0.31503 | 0.33175 | 0.056642 | 0.41383 | 0.19584 | 0.09476 | 0.2906 | 0.010901 | 0.15292 | 0.00171 | 0.8069 | 6.528 | 88.9991
[5 empty] | 13 | 16 | 0.442 | 3.8 | 2.0678 | 1 | 0.65532 | 0.030886 | 4.3308 | 4.3308 | 2.0713 | 0 | 0.021451 | 0.021451 | 1.3551 | 2.0241 | 0.018847 | 0.34129 | 0.36013 | 0.063868 | 0.43943 | 0.21216 | 0.09476 | 0.30692 | 0.012291 | 0.15292 | 0.00171 | 0.85543 | 7.072 | 89.2093
[5 empty] | 14 | 16 | 0.476 | 3.8 | 2.2269 | 1 | 0.68006 | 0.032052 | 4.4943 | 4.4943 | 2.1897 | 0 | 0.023973 | 0.023973 | 1.5144 | 2.1398 | 0.021063 | 0.36754 | 0.3886 | 0.071377 | 0.46455 | 0.22848 | 0.09476 | 0.32324 | 0.013737 | 0.15292 | 0.00171 | 0.90418 | 7.616 | 89.3877
[5 empty] | 15 | 16 | 0.51 | 3.8 | 2.386 | 1 | 0.70393 | 0.033177 | 4.6521 | 4.6521 | 2.306 | 0 | 0.026587 | 0.026587 | 1.6796 | 2.2535 | 0.023359 | 0.39379 | 0.41715 | 0.079159 | 0.48922 | 0.2448 | 0.09476 | 0.33956 | 0.015234 | 0.15292 | 0.00171 | 0.95316 | 8.16 | 89.5408
[5 empty] | 16 | 16 | 0.544 | 3.8 | 2.545 | 1 | 0.72702 | 0.034265 | 4.8046 | 4.8046 | 2.4203 | 0 | 0.02929 | 0.02929 | 1.8503 | 2.3652 | 0.025734 | 0.42005 | 0.44578 | 0.087206 | 0.51348 | 0.26112 | 0.09476 | 0.35588 | 0.016783 | 0.15292 | 0.00171 | 1.0024 | 8.704 | 89.6731
[5 empty] | 17 | 16 | 0.578 | 3.8 | 2.7041 | 1 | 0.74939 | 0.03532 | 4.9525 | 4.9525 | 2.5329 | 0 | 0.032078 | 0.032078 | 2.0264 | 2.4752 | 0.028184 | 0.4463 | 0.47448 | 0.095508 | 0.53737 | 0.27744 | 0.09476 | 0.3722 | 0.018381 | 0.15292 | 0.00171 | 1.0518 | 9.248 | 89.7884
[5 empty] | 18 | 16 | 0.612 | 3.8 | 2.8632 | 2 | 0.7625 | 0.2375 | 5.0391 | 5.3827 | 3.2115 | 0 | 0.051569 | 0.051569 | 2.1832 | 2.8043 | 0.036175 | 0.47255 | 0.50873 | 0.68 | 1.5651 | 0.29376 | 0.09476 | 0.38852 | 0.023593 | 0.15292 | 0.00171 | 1.127 | 9.792 | 89.6782
[5 empty] | 19 | 16 | 0.646 | 3.8 | 3.0222 | 2 | 0.7625 | 0.2375 | 5.0391 | 5.5418 | 3.3541 | 0 | 0.056249 | 0.056249 | 2.3044 | 2.9288 | 0.039459 | 0.4988 | 0.53826 | 0.71778 | 1.6346 | 0.31008 | 0.09476 | 0.40484 | 0.025734 | 0.15292 | 0.00171 | 1.1797 | 10.336 | 89.7556
[5 empty] | 20 | 16 | 0.68 | 3.8 | 3.1813 | 2 | 0.7625 | 0.2375 | 5.0391 | 5.7009 | 3.4981 | 0 | 0.061183 | 0.061183 | 2.4257 | 3.0546 | 0.04292 | 0.52506 | 0.56798 | 0.75556 | 1.7048 | 0.3264 | 0.09476 | 0.42116 | 0.027991 | 0.15292 | 0.00171 | 1.2329 | 10.88 | 89.8213
[5 empty] | 21 | 16 | 0.714 | 3.8 | 3.3404 | 2 | 0.7625 | 0.2375 | 5.0391 | 5.8599 | 3.6434 | 0 | 0.06637 | 0.06637 | 2.547 | 3.1814 | 0.046559 | 0.55131 | 0.59787 | 0.79333 | 1.7756 | 0.34272 | 0.09476 | 0.43748 | 0.030364 | 0.15292 | 0.00171 | 1.2867 | 11.424 | 89.8769
[5 empty] | 22 | 16 | 0.748 | 3.8 | 3.4994 | 2 | 0.7625 | 0.2375 | 5.0391 | 6.019 | 3.7897 | 0 | 0.07181 | 0.07181 | 2.6683 | 3.3092 | 0.050375 | 0.57756 | 0.62794 | 0.83111 | 1.8469 | 0.35904 | 0.09476 | 0.4538 | 0.032853 | 0.15292 | 0.00171 | 1.341 | 11.968 | 89.9239
[5 empty] | 23 | 16 | 0.782 | 3.8 | 3.6585 | 2 | 0.7625 | 0.2375 | 5.0391 | 6.178 | 3.9371 | 0 | 0.077503 | 0.077503 | 2.7896 | 3.4379 | 0.054368 | 0.60382 | 0.65818 | 0.86889 | 1.9187 | 0.37536 | 0.09476 | 0.47012 | 0.035457 | 0.15292 | 0.00171 | 1.3959 | 12.512 | 89.9633
[5 empty] | 24 | 16 | 0.816 | 3.8 | 3.8175 | 2 | 0.7625 | 0.2375 | 5.0391 | 6.3371 | 4.0853 | 0 | 0.083449 | 0.083449 | 2.9109 | 3.5673 | 0.058539 | 0.63007 | 0.68861 | 0.90667 | 1.9909 | 0.39168 | 0.09476 | 0.48644 | 0.038178 | 0.15292 | 0.00171 | 1.4513 | 13.056 | 89.996
[5 empty] | 25 | 16 | 0.85 | 3.8 | 3.9766 | 2 | 0.7625 | 0.2375 | 5.0391 | 6.4962 | 4.2343 | 0 | 0.089647 | 0.089647 | 3.0322 | 3.6975 | 0.062888 | 0.65632 | 0.71921 | 0.94444 | 2.0636 | 0.408 | 0.09476 | 0.50276 | 0.041014 | 0.15292 | 0.00171 | 1.5073 | 13.6 | 90.0229
[5 empty] | 26 | 16 | 0.884 | 3.8 | 4.1357 | 2 | 0.7625 | 0.2375 | 5.0391 | 6.6552 | 4.384 | 0 | 0.096099 | 0.096099 | 3.1535 | 3.8282 | 0.067414 | 0.68257 | 0.74999 | 0.98222 | 2.1365 | 0.42432 | 0.09476 | 0.51908 | 0.043965 | 0.15292 | 0.00171 | 1.5638 | 14.144 | 90.0446
[5 empty] | 27 | 16 | 0.918 | 3.8 | 4.2947 | 2 | 0.7625 | 0.2375 | 5.0391 | 6.8143 | 4.5344 | 0 | 0.1028 | 0.1028 | 3.2747 | 3.9595 | 0.072117 | 0.70883 | 0.78094 | 1.02 | 2.2098 | 0.44064 | 0.09476 | 0.5354 | 0.047033 | 0.15292 | 0.00171 | 1.6208 | 14.688 | 90.0617
[5 empty] | 28 | 16 | 0.952 | 3.8 | 4.4538 | 2 | 0.7625 | 0.2375 | 5.0391 | 6.9734 | 4.6853 | 0 | 0.10976 | 0.10976 | 3.396 | 4.0913 | 0.076998 | 0.73508 | 0.81208 | 1.0578 | 2.2834 | 0.45696 | 0.09476 | 0.55172 | 0.050216 | 0.15292 | 0.00171 | 1.6784 | 15.232 | 90.0747
[5 empty] | 29 | 16 | 0.986 | 3.8 | 4.6129 | 2 | 0.7625 | 0.2375 | 5.0391 | 7.1324 | 4.8368 | 0 | 0.11697 | 0.11697 | 3.5173 | 4.2236 | 0.082057 | 0.76133 | 0.84339 | 1.0956 | 2.3572 | 0.47328 | 0.09476 | 0.56804 | 0.053515 | 0.15292 | 0.00171 | 1.7365 | 15.776 | 90.084
[5 empty] | 30 | 16 | 1.02 | 3.8 | 4.7719 | 2 | 0.7625 | 0.2375 | 5.0391 | 7.2915 | 4.9887 | 0 | 0.12444 | 0.12444 | 3.6386 | 4.3562 | 0.087292 | 0.78759 | 0.87488 | 1.1333 | 2.4312 | 0.4896 | 0.09476 | 0.58436 | 0.05693 | 0.15292 | 0.00171 | 1.7952 | 16.32 | 90.0899
[5 empty] | 31 | 16 | 1.054 | 3.8 | 4.931 | 2 | 0.7625 | 0.2375 | 5.0391 | 7.4506 | 5.1411 | 0 | 0.13215 | 0.13215 | 3.7599 | 4.4893 | 0.092706 | 0.81384 | 0.90654 | 1.1711 | 2.5055 | 0.50592 | 0.09476 | 0.60068 | 0.06046 | 0.15292 | 0.00171 | 1.8545 | 16.864 | 90.0928
[5 empty] | 32 | 16 | 1.088 | 3.8 | 5.0901 | 2 | 0.7625 | 0.2375 | 5.0391 | 7.6096 | 5.2938 | 0 | 0.14012 | 0.14012 | 3.8812 | 4.6226 | 0.098297 | 0.84009 | 0.93839 | 1.2089 | 2.5799 | 0.52224 | 0.09476 | 0.617 | 0.064107 | 0.15292 | 0.00171 | 1.9142 | 17.408 | 90.093
[5 empty] | 33 | 16 | 1.122 | 3.8 | 5.2491 | 2 | 0.7625 | 0.2375 | 5.0391 | 7.7687 | 5.447 | 0 | 0.14835 | 0.14835 | 4.0025 | 4.7564 | 0.10407 | 0.86634 | 0.97041 | 1.2467 | 2.6545 | 0.53856 | 0.09476 | 0.63332 | 0.067869 | 0.15292 | 0.00171 | 1.9746 | 17.952 | 90.0907
[5 empty] | 34 | 16 | 1.156 | 3.8 | 5.4082 | 2 | 0.7625 | 0.2375 | 5.0391 | 7.9278 | 5.6004 | 0 | 0.15682 | 0.15682 | 4.1237 | 4.8903 | 0.11001 | 0.8926 | 1.0026 | 1.2844 | 2.7293 | 0.55488 | 0.09476 | 0.64964 | 0.071746 | 0.15292 | 0.00171 | 2.0354 | 18.496 | 90.0862
[5 empty] | 35 | 16 | 1.19 | 3.8 | 5.5673 | 2 | 0.7625 | 0.2375 | 5.0391 | 8.0868 | 5.7542 | 0 | 0.16555 | 0.16555 | 4.245 | 5.0246 | 0.11613 | 0.91885 | 1.035 | 1.3222 | 2.8042 | 0.5712 | 0.09476 | 0.66596 | 0.07574 | 0.15292 | 0.00171 | 2.0969 | 19.04 | 90.0796
[5 empty] | 36 | 16 | 1.224 | 3.8 | 5.7263 | 2 | 0.7625 | 0.2375 | 5.0391 | 8.2459 | 5.9082 | 0 | 0.17453 | 0.17453 | 4.3663 | 5.1591 | 0.12244 | 0.9451 | 1.0675 | 1.36 | 2.8793 | 0.58752 | 0.09476 | 0.68228 | 0.079849 | 0.15292 | 0.00171 | 2.1588 | 19.584 | 90.0711
[5 empty] | 37 | 16 | 1.258 | 3.8 | 5.8854 | 2 | 0.7625 | 0.2375 | 5.0391 | 8.4049 | 6.0625 | 0 | 0.18377 | 0.18377 | 4.4876 | 5.2938 | 0.12891 | 0.97136 | 1.1003 | 1.3978 | 2.9545 | 0.60384 | 0.09476 | 0.6986 | 0.084074 | 0.15292 | 0.00171 | 2.2213 | 20.128 | 90.0608
[5 empty] | 38 | 16 | 1.292 | 3.8 | 6.0444 | 2 | 0.7625 | 0.2375 | 5.0391 | 8.564 | 6.217 | 0 | 0.19326 | 0.19326 | 4.6089 | 5.4288 | 0.13557 | 0.99761 | 1.1332 | 1.4356 | 3.0298 | 0.62016 | 0.09476 | 0.71492 | 0.088415 | 0.15292 | 0.00171 | 2.2844 | 20.672 | 90.049
[5 empty] | 39 | 16 | 1.326 | 3.8 | 6.2035 | 2 | 0.7625 | 0.2375 | 5.0391 | 8.7231 | 6.3718 | 0 | 0.203 | 0.203 | 4.7302 | 5.5639 | 0.1424 | 1.0239 | 1.1663 | 1.4733 | 3.1052 | 0.63648 | 0.09476 | 0.73124 | 0.092872 | 0.15292 | 0.00171 | 2.348 | 21.216 | 90.0356
[5 empty] | 40 | 16 | 1.36 | 3.8 | 6.3626 | 2 | 0.7625 | 0.2375 | 5.0391 | 8.8821 | 6.5267 | 0 | 0.21299 | 0.21299 | 4.8515 | 5.6992 | 0.14941 | 1.0501 | 1.1995 | 1.5111 | 3.1807 | 0.6528 | 0.09476 | 0.74756 | 0.097444 | 0.15292 | 0.00171 | 2.4122 | 21.76 | 90.0209
[5 empty] | 41 | 16 | 1.394 | 3.8 | 6.5216 | 2 | 0.7625 | 0.2375 | 5.0391 | 9.0412 | 6.6819 | 0 | 0.22324 | 0.22324 | 4.9727 | 5.8347 | 0.1566 | 1.0764 | 1.233 | 1.5489 | 3.2564 | 0.66912 | 0.09476 | 0.76388 | 0.10213 | 0.15292 | 0.00171 | 2.4769 | 22.304 | 90.005
[5 empty] | 42 | 16 | 1.428 | 3.8 | 6.6807 | 2 | 0.7625 | 0.2375 | 5.0391 | 9.2003 | 6.8372 | 0 | 0.23374 | 0.23374 | 5.094 | 5.9704 | 0.16397 | 1.1026 | 1.2666 | 1.5867 | 3.3321 | 0.68544 | 0.09476 | 0.7802 | 0.10694 | 0.15292 | 0.00171 | 2.5421 | 22.848 | 89.9879
[5 empty] | 43 | 16 | 1.462 | 3.8 | 6.8398 | 2 | 0.7625 | 0.2375 | 5.0391 | 9.3593 | 6.9927 | 0 | 0.24449 | 0.24449 | 5.2153 | 6.1062 | 0.17151 | 1.1289 | 1.3004 | 1.6244 | 3.4078 | 0.70176 | 0.09476 | 0.79652 | 0.11186 | 0.15292 | 0.00171 | 2.6079 | 23.392 | 89.9696
[5 empty] | 44 | 16 | 1.496 | 3.8 | 6.9988 | 2 | 0.7625 | 0.2375 | 5.0391 | 9.5184 | 7.1484 | 0 | 0.2555 | 0.2555 | 5.3366 | 6.2421 | 0.17923 | 1.1551 | 1.3344 | 1.6622 | 3.4837 | 0.71808 | 0.09476 | 0.81284 | 0.11689 | 0.15292 | 0.00171 | 2.6742 | 23.936 | 89.9504
[5 empty] | 45 | 16 | 1.53 | 3.8 | 7.1579 | 2 | 0.7625 | 0.2375 | 5.0391 | 9.6775 | 7.3042 | 0 | 0.26676 | 0.26676 | 5.4579 | 6.3781 | 0.18713 | 1.1814 | 1.3685 | 1.7 | 3.5596 | 0.7344 | 0.09476 | 0.82916 | 0.12204 | 0.15292 | 0.00171 | 2.7411 | 24.48 | 89.9302
[5 empty] | 46 | 16 | 1.564 | 3.8 | 7.317 | 2 | 0.7625 | 0.2375 | 5.0391 | 9.8365 | 7.4602 | 0 | 0.27827 | 0.27827 | 5.5792 | 6.5143 | 0.19521 | 1.2076 | 1.4028 | 1.7378 | 3.6356 | 0.75072 | 0.09476 | 0.84548 | 0.12731 | 0.15292 | 0.00171 | 2.8085 | 25.024 | 89.9092
[5 empty] | 47 | 16 | 1.598 | 3.8 | 7.476 | 2 | 0.7625 | 0.2375 | 5.0391 | 9.9956 | 7.6162 | 0 | 0.29003 | 0.29003 | 5.7005 | 6.6506 | 0.20346 | 1.2339 | 1.4373 | 1.7756 | 3.7117 | 0.76704 | 0.09476 | 0.8618 | 0.13269 | 0.15292 | 0.00171 | 2.8765 | 25.568 | 89.8873
[5 empty] | 48 | 16 | 1.632 | 3.8 | 7.6351 | 2 | 0.7625 | 0.2375 | 5.0391 | 10.1547 | 7.7724 | 0 | 0.30205 | 0.30205 | 5.8218 | 6.787 | 0.21189 | 1.2601 | 1.472 | 1.8133 | 3.7878 | 0.78336 | 0.09476 | 0.87812 | 0.13819 | 0.15292 | 0.00171 | 2.945 | 26.112 | 89.8647
[5 empty] | 49 | 16 | 1.666 | 3.8 | 7.7942 | 2 | 0.7625 | 0.2375 | 5.0391 | 10.3137 | 7.9287 | 0 | 0.31432 | 0.31432 | 5.943 | 6.9235 | 0.2205 | 1.2864 | 1.5069 | 1.8511 | 3.864 | 0.79968 | 0.09476 | 0.89444 | 0.1438 | 0.15292 | 0.00171 | 3.0141 | 26.656 | 89.8413
[5 empty] | 50 | 16 | 1.7 | 3.8 | 7.9532 | 2 | 0.7625 | 0.2375 | 5.0391 | 10.4728 | 8.0852 | 0 | 0.32685 | 0.32685 | 6.0643 | 7.0601 | 0.22928 | 1.3126 | 1.5419 | 1.8889 | 3.9402 | 0.816 | 0.09476 | 0.91076 | 0.14953 | 0.15292 | 0.00171 | 3.0837 | 27.2 | 89.8173
[5 empty] | 51 | 16 | 1.734 | 3.8 | 8.1123 | 2 | 0.7625 | 0.2375 | 5.0391 | 10.6318 | 8.2417 | 0 | 0.33963 | 0.33963 | 6.1856 | 7.1967 | 0.23825 | 1.3389 | 1.5771 | 1.9267 | 4.0165 | 0.83232 | 0.09476 | 0.92708 | 0.15538 | 0.15292 | 0.00171 | 3.1539 | 27.744 | 89.7926
[5 empty] | 52 | 16 | 1.768 | 3.8 | 8.2713 | 2 | 0.7625 | 0.2375 | 5.0391 | 10.7909 | 8.3983 | 0 | 0.35266 | 0.35266 | 6.3069 | 7.3335 | 0.24739 | 1.3651 | 1.6125 | 1.9644 | 4.0928 | 0.84864 | 0.09476 | 0.9434 | 0.16134 | 0.15292 | 0.00171 | 3.2246 | 28.288 | 89.7674
[5 empty] | 53 | 16 | 1.802 | 3.8 | 8.4304 | 2 | 0.7625 | 0.2375 | 5.0391 | 10.95 | 8.555 | 0 | 0.36594 | 0.36594 | 6.4282 | 7.4703 | 0.25671 | 1.3914 | 1.6481 | 2.0022 | 4.1692 | 0.86496 | 0.09476 | 0.95972 | 0.16742 | 0.15292 | 0.00171 | 3.2958 | 28.832 | 89.7416
[5 empty] | 54 | 16 | 1.836 | 3.8 | 8.5895 | 2 | 0.7625 | 0.2375 | 5.0391 | 11.109 | 8.7118 | 0 | 0.37948 | 0.37948 | 6.5495 | 7.6072 | 0.2662 | 1.4177 | 1.6839 | 2.04 | 4.2456 | 0.88128 | 0.09476 | 0.97604 | 0.17361 | 0.15292 | 0.00171 | 3.3676 | 29.376 | 89.7152
[5 empty] | 55 | 16 | 1.87 | 3.8 | 8.7485 | 2 | 0.7625 | 0.2375 | 5.0391 | 11.2681 | 8.8687 | 0 | 0.39326 | 0.39326 | 6.6708 | 7.7442 | 0.27588 | 1.4439 | 1.7198 | 2.0778 | 4.322 | 0.8976 | 0.09476 | 0.99236 | 0.17992 | 0.15292 | 0.00171 | 3.44 | 29.92 | 89.6884
[5 empty] | 56 | 16 | 1.904 | 3.8 | 8.9076 | 2 | 0.7625 | 0.2375 | 5.0391 | 11.4272 | 9.0256 | 0 | 0.40731 | 0.40731 | 6.792 | 7.8813 | 0.28573 | 1.4702 | 1.7559 | 2.1156 | 4.3985 | 0.91392 | 0.09476 | 1.0087 | 0.18634 | 0.15292 | 0.00171 | 3.5128 | 30.464 | 89.6611
[5 empty] | 57 | 16 | 1.938 | 3.8 | 9.0667 | 2 | 0.7625 | 0.2375 | 5.0391 | 11.5862 | 9.1826 | 0 | 0.4216 | 0.4216 | 6.9133 | 8.0184 | 0.29575 | 1.4964 | 1.7922 | 2.1533 | 4.4751 | 0.93024 | 0.09476 | 1.025 | 0.19288 | 0.15292 | 0.00171 | 3.5863 | 31.008 | 89.6333
[5 empty] | 58 | 16 | 1.972 | 3.8 | 9.2257 | 2 | 0.7625 | 0.2375 | 5.0391 | 11.7453 | 9.3397 | 0 | 0.43615 | 0.43615 | 7.0346 | 8.1556 | 0.30596 | 1.5227 | 1.8286 | 2.1911 | 4.5516 | 0.94656 | 0.09476 | 1.0413 | 0.19954 | 0.15292 | 0.00171 | 3.6603 | 31.552 | 89.6051
[5 empty] | 59 | 16 | 2.006 | 3.8 | 9.3848 | 2 | 0.7625 | 0.2375 | 5.0391 | 11.9044 | 9.4969 | 0 | 0.45095 | 0.45095 | 7.1559 | 8.2928 | 0.31634 | 1.5489 | 1.8653 | 2.2289 | 4.6282 | 0.96288 | 0.09476 | 1.0576 | 0.20631 | 0.15292 | 0.00171 | 3.7348 | 32.096 | 89.5766
[5 empty] | 60 | 16 | 2.04 | 3.8 | 9.5439 | 2 | 0.7625 | 0.2375 | 5.0391 | 12.0634 | 9.6541 | 0 | 0.46601 | 0.46601 | 7.2772 | 8.4301 | 0.3269 | 1.5752 | 1.9021 | 2.2667 | 4.7048 | 0.9792 | 0.09476 | 1.074 | 0.2132 | 0.15292 | 0.00171 | 3.8099 | 32.64 | 89.5476
[5 empty] | 61 | 16 | 2.074 | 3.8 | 9.7029 | 2 | 0.7625 | 0.2375 | 5.0391 | 12.2225 | 9.8114 | 0 | 0.48131 | 0.48131 | 7.3985 | 8.5674 | 0.33764 | 1.6014 | 1.9391 | 2.3044 | 4.7815 | 0.99552 | 0.09476 | 1.0903 | 0.2202 | 0.15292 | 0.00171 | 3.8855 | 33.184 | 89.5184
[5 empty] | 62 | 16 | 2.108 | 3.8 | 9.862 | 2 | 0.7625 | 0.2375 | 5.0391 | 12.3816 | 9.9687 | 0 | 0.49687 | 0.49687 | 7.5198 | 8.7048 | 0.34856 | 1.6277 | 1.9762 | 2.3422 | 4.8581 | 1.0118 | 0.09476 | 1.1066 | 0.22732 | 0.15292 | 0.00171 | 3.9617 | 33.728 | 89.4887
[5 empty] | 63 | 16 | 2.142 | 3.8 | 10.0211 | 2 | 0.7625 | 0.2375 | 5.0391 | 12.5406 | 10.1261 | 0 | 0.51269 | 0.51269 | 7.6411 | 8.8422 | 0.35965 | 1.6539 | 2.0136 | 2.38 | 4.9348 | 1.0282 | 0.09476 | 1.1229 | 0.23455 | 0.15292 | 0.00171 | 4.0384 | 34.272 | 89.4588
[5 empty] | 64 | 16 | 2.176 | 3.8 | 10.1801 | 2 | 0.7625 | 0.2375 | 5.0391 | 12.6997 | 10.2835 | 0 | 0.52875 | 0.52875 | 7.7623 | 8.9797 | 0.37092 | 1.6802 | 2.0511 | 2.4178 | 5.0116 | 1.0445 | 0.09476 | 1.1392 | 0.24191 | 0.15292 | 0.00171 | 4.1156 | 34.816 | 89.4286
[5 empty] | 65 | 16 | 2.21 | 3.8 | 10.3392 | 2 | 0.7625 | 0.2375 | 5.0391 | 12.8587 | 10.441 | 0 | 0.54507 | 0.54507 | 7.8836 | 9.1172 | 0.38237 | 1.7064 | 2.0888 | 2.4556 | 5.0883 | 1.0608 | 0.09476 | 1.1556 | 0.24937 | 0.15292 | 0.00171 | 4.1934 | 35.36 | 89.398
[5 empty] | 66 | 16 | 2.244 | 3.8 | 10.4982 | 2 | 0.7625 | 0.2375 | 5.0391 | 13.0178 | 10.5985 | 0 | 0.56165 | 0.56165 | 8.0049 | 9.2548 | 0.39399 | 1.7327 | 2.1267 | 2.4933 | 5.1651 | 1.0771 | 0.09476 | 1.1719 | 0.25695 | 0.15292 | 0.00171 | 4.2718 | 35.904 | 89.3672
[5 empty] | 67 | 16 | 2.278 | 3.8 | 10.6573 | 2 | 0.7625 | 0.2375 | 5.0391 | 13.1769 | 10.7561 | 0 | 0.57847 | 0.57847 | 8.1262 | 9.3924 | 0.4058 | 1.7589 | 2.1647 | 2.5311 | 5.2419 | 1.0934 | 0.09476 | 1.1882 | 0.26465 | 0.15292 | 0.00171 | 4.3507 | 36.448 | 89.3362
[5 empty] | 68 | 16 | 2.312 | 3.8 | 10.8164 | 2 | 0.7625 | 0.2375 | 5.0391 | 13.3359 | 10.9138 | 0 | 0.59555 | 0.59555 | 8.2475 | 9.53 | 0.41778 | 1.7852 | 2.203 | 2.5689 | 5.3187 | 1.1098 | 0.09476 | 1.2045 | 0.27246 | 0.15292 | 0.00171 | 4.4301 | 36.992 | 89.3049
[5 empty] | 69 | 16 | 2.346 | 3.8 | 10.9754 | 2 | 0.7625 | 0.2375 | 5.0391 | 13.495 | 11.0714 | 0 | 0.61288 | 0.61288 | 8.3688 | 9.6677 | 0.42994 | 1.8114 | 2.2414 | 2.6067 | 5.3955 | 1.1261 | 0.09476 | 1.2208 | 0.28039 | 0.15292 | 0.00171 | 4.5101 | 37.536 | 89.2734
[5 empty] | 70 | 16 | 2.38 | 3.8 | 11.1345 | 2 | 0.7625 | 0.2375 | 5.0391 | 13.6541 | 11.2291 | 0 | 0.63047 | 0.63047 | 8.4901 | 9.8054 | 0.44227 | 1.8377 | 2.28 | 2.6444 | 5.4724 | 1.1424 | 0.09476 | 1.2372 | 0.28844 | 0.15292 | 0.00171 | 4.5907 | 38.08 | 89.2416
[5 empty] | 71 | 16 | 2.414 | 3.8 | 11.2936 | 2 | 0.7625 | 0.2375 | 5.0391 | 13.8131 | 11.3869 | 0 | 0.6483 | 0.6483 | 8.6113 | 9.9432 | 0.45479 | 1.864 | 2.3187 | 2.6822 | 5.5493 | 1.1587 | 0.09476 | 1.2535 | 0.2966 | 0.15292 | 0.00171 | 4.6718 | 38.624 | 89.2097
[5 empty] | 72 | 16 | 2.448 | 3.8 | 11.4526 | 2 | 0.7625 | 0.2375 | 5.0391 | 13.9722 | 11.5446 | 0 | 0.66639 | 0.66639 | 8.7326 | 10.0809 | 0.46748 | 1.8902 | 2.3577 | 2.72 | 5.6262 | 1.175 | 0.09476 | 1.2698 | 0.30488 | 0.15292 | 0.00171 | 4.7534 | 39.168 | 89.1775
[5 empty] | 73 | 16 | 2.482 | 3.8 | 11.6117 | 2 | 0.7625 | 0.2375 | 5.0391 | 14.1313 | 11.7025 | 0 | 0.68474 | 0.68474 | 8.8539 | 10.2187 | 0.48034 | 1.9165 | 2.3968 | 2.7578 | 5.7031 | 1.1914 | 0.09476 | 1.2861 | 0.31327 | 0.15292 | 0.00171 | 4.8356 | 39.712 | 89.1452
[5 empty] | 74 | 16 | 2.516 | 3.8 | 11.7708 | 2 | 0.7625 | 0.2375 | 5.0391 | 14.2903 | 11.8603 | 0 | 0.70333 | 0.70333 | 8.9752 | 10.3566 | 0.49339 | 1.9427 | 2.4361 | 2.7956 | 5.78 | 1.2077 | 0.09476 | 1.3024 | 0.32178 | 0.15292 | 0.00171 | 4.9183 | 40.256 | 89.1127
[5 empty] | 75 | 16 | 2.55 | 3.8 | 11.9298 | 2 | 0.7625 | 0.2375 | 5.0391 | 14.4494 | 12.0182 | 0 | 0.72218 | 0.72218 | 9.0965 | 10.4944 | 0.50661 | 1.969 | 2.4756 | 2.8333 | 5.8569 | 1.224 | 0.09476 | 1.3188 | 0.3304 | 0.15292 | 0.00171 | 5.0015 | 40.8 | 89.08
[5 empty] | 76 | 16 | 2.584 | 3.8 | 12.0889 | 2 | 0.7625 | 0.2375 | 5.0391 | 14.6085 | 12.1761 | 0 | 0.74129 | 0.74129 | 9.2178 | 10.6323 | 0.52001 | 1.9952 | 2.5152 | 2.8711 | 5.9339 | 1.2403 | 0.09476 | 1.3351 | 0.33914 | 0.15292 | 0.00171 | 5.0854 | 41.344 | 89.0471
[5 empty] | 77 | 16 | 2.618 | 3.8 | 12.248 | 2 | 0.7625 | 0.2375 | 5.0391 | 14.7675 | 12.334 | 0 | 0.76064 | 0.76064 | 9.3391 | 10.7702 | 0.53359 | 2.0215 | 2.5551 | 2.9089 | 6.0109 | 1.2566 | 0.09476 | 1.3514 | 0.34799 | 0.15292 | 0.00171 | 5.1697 | 41.888 | 89.0141
[5 empty] | 78 | 16 | 2.652 | 3.8 | 12.407 | 2 | 0.7625 | 0.2375 | 5.0391 | 14.9266 | 12.492 | 0 | 0.78025 | 0.78025 | 9.4604 | 10.9082 | 0.54735 | 2.0477 | 2.5951 | 2.9467 | 6.0878 | 1.273 | 0.09476 | 1.3677 | 0.35696 | 0.15292 | 0.00171 | 5.2546 | 42.432 | 88.9809
[5 empty] | 79 | 16 | 2.686 | 3.8 | 12.5661 | 2 | 0.7625 | 0.2375 | 5.0391 | 15.0856 | 12.65 | 0 | 0.80011 | 0.80011 | 9.5816 | 11.0461 | 0.56128 | 2.074 | 2.6353 | 2.9844 | 6.1648 | 1.2893 | 0.09476 | 1.384 | 0.36605 | 0.15292 | 0.00171 | 5.3401 | 42.976 | 88.9476
[5 empty] | 80 | 16 | 2.72 | 3.8 | 12.7251 | 2 | 0.7625 | 0.2375 | 5.0391 | 15.2447 | 12.808 | 0 | 0.82023 | 0.82023 | 9.7029 | 11.1841 | 0.57539 | 2.1002 | 2.6756 | 3.0222 | 6.2419 | 1.3056 | 0.09476 | 1.4004 | 0.37525 | 0.15292 | 0.00171 | 5.4261 | 43.52 | 88.9142
[5 empty] | 81 | 16 | 2.754 | 3.8 | 12.8842 | 2 | 0.7625 | 0.2375 | 5.0391 | 15.4038 | 12.9661 | 0 | 0.84059 | 0.84059 | 9.8242 | 11.3221 | 0.58968 | 2.1265 | 2.7162 | 3.06 | 6.3189 | 1.3219 | 0.09476 | 1.4167 | 0.38457 | 0.15292 | 0.00171 | 5.5126 | 44.064 | 88.8806
[5 empty] | 82 | 16 | 2.788 | 3.8 | 13.0433 | 2 | 0.7625 | 0.2375 | 5.0391 | 15.5628 | 13.1241 | 0 | 0.86122 | 0.86122 | 9.9455 | 11.4602 | 0.60414 | 2.1527 | 2.7569 | 3.0978 | 6.3959 | 1.3382 | 0.09476 | 1.433 | 0.39401 | 0.15292 | 0.00171 | 5.5997 | 44.608 | 88.8469
[5 empty] | 83 | 16 | 2.822 | 3.8 | 13.2023 | 2 | 0.7625 | 0.2375 | 5.0391 | 15.7219 | 13.2822 | 0 | 0.88209 | 0.88209 | 10.0668 | 11.5982 | 0.61879 | 2.179 | 2.7978 | 3.1356 | 6.473 | 1.3546 | 0.09476 | 1.4493 | 0.40356 | 0.15292 | 0.00171 | 5.6874 | 45.152 | 88.8131
[5 empty] | 84 | 16 | 2.856 | 3.8 | 13.3614 | 2 | 0.7625 | 0.2375 | 5.0391 | 15.881 | 13.4404 | 0 | 0.90322 | 0.90322 | 10.1881 | 11.7363 | 0.63361 | 2.2052 | 2.8388 | 3.1733 | 6.55 | 1.3709 | 0.09476 | 1.4656 | 0.41322 | 0.15292 | 0.00171 | 5.7756 | 45.696 | 88.7791
[5 empty] | 85 | 16 | 2.89 | 3.8 | 13.5205 | 2 | 0.7625 | 0.2375 | 5.0391 | 16.04 | 13.5985 | 0 | 0.9246 | 0.9246 | 10.3094 | 11.8744 | 0.6486 | 2.2315 | 2.8801 | 3.2111 | 6.6271 | 1.3872 | 0.09476 | 1.482 | 0.423 | 0.15292 | 0.00171 | 5.8643 | 46.24 | 88.7451
[5 empty] | 86 | 16 | 2.924 | 3.8 | 13.6795 | 2 | 0.7625 | 0.2375 | 5.0391 | 16.1991 | 13.7567 | 0 | 0.94623 | 0.94623 | 10.4306 | 12.0125 | 0.66378 | 2.2577 | 2.9215 | 3.2489 | 6.7042 | 1.4035 | 0.09476 | 1.4983 | 0.4329 | 0.15292 | 0.00171 | 5.9536 | 46.784 | 88.711
[5 empty] | 87 | 16 | 2.958 | 3.8 | 13.8386 | 2 | 0.7625 | 0.2375 | 5.0391 | 16.3582 | 13.9148 | 0 | 0.96811 | 0.96811 | 10.5519 | 12.1506 | 0.67913 | 2.284 | 2.9631 | 3.2867 | 6.7813 | 1.4198 | 0.09476 | 1.5146 | 0.44291 | 0.15292 | 0.00171 | 6.0434 | 47.328 | 88.6767
[5 empty] | 88 | 16 | 2.992 | 3.8 | 13.9977 | 2 | 0.7625 | 0.2375 | 5.0391 | 16.5172 | 14.073 | 0 | 0.99025 | 0.99025 | 10.6732 | 12.2888 | 0.69466 | 2.3103 | 3.0049 | 3.3244 | 6.8584 | 1.4362 | 0.09476 | 1.5309 | 0.45304 | 0.15292 | 0.00171 | 6.1338 | 47.872 | 88.6424
[5 empty] | 89 | 16 | 3.026 | 3.8 | 14.1567 | 2 | 0.7625 | 0.2375 | 5.0391 | 16.6763 | 14.2313 | 0 | 1.0126 | 1.0126 | 10.7945 | 12.4269 | 0.71037 | 2.3365 | 3.0469 | 3.3622 | 6.9355 | 1.4525 | 0.09476 | 1.5472 | 0.46328 | 0.15292 | 0.00171 | 6.2247 | 48.416 | 88.608
[5 empty] | 90 | 16 | 3.06 | 3.8 | 14.3158 | 2 | 0.7625 | 0.2375 | 5.0391 | 16.8354 | 14.3895 | 0 | 1.0353 | 1.0353 | 10.9158 | 12.5651 | 0.72626 | 2.3628 | 3.089 | 3.4 | 7.0126 | 1.4688 | 0.09476 | 1.5636 | 0.47364 | 0.15292 | 0.00171 | 6.3161 | 48.96 | 88.5735
[5 empty] | 91 | 16 | 3.094 | 3.8 | 14.4749 | 2 | 0.7625 | 0.2375 | 5.0391 | 16.9944 | 14.5478 | 0 | 1.0582 | 1.0582 | 11.0371 | 12.7033 | 0.74232 | 2.389 | 3.1313 | 3.4378 | 7.0897 | 1.4851 | 0.09476 | 1.5799 | 0.48412 | 0.15292 | 0.00171 | 6.4081 | 49.504 | 88.5389
[5 empty] | 92 | 16 | 3.128 | 3.8 | 14.6339 | 2 | 0.7625 | 0.2375 | 5.0391 | 17.1535 | 14.706 | 0 | 1.0813 | 1.0813 | 11.1584 | 12.8415 | 0.75856 | 2.4153 | 3.1738 | 3.4756 | 7.1668 | 1.5014 | 0.09476 | 1.5962 | 0.49471 | 0.15292 | 0.00171 | 6.5007 | 50.048 | 88.5042
[5 empty] | 93 | 16 | 3.162 | 3.8 | 14.793 | 2 | 0.7625 | 0.2375 | 5.0391 | 17.3125 | 14.8643 | 0 | 1.1047 | 1.1047 | 11.2796 | 12.9797 | 0.77498 | 2.4415 | 3.2165 | 3.5133 | 7.244 | 1.5178 | 0.09476 | 1.6125 | 0.50542 | 0.15292 | 0.00171 | 6.5938 | 50.592 | 88.4695
[5 empty] | 94 | 16 | 3.196 | 3.8 | 14.952 | 2 | 0.7625 | 0.2375 | 5.0391 | 17.4716 | 15.0226 | 0 | 1.1284 | 1.1284 | 11.4009 | 13.118 | 0.79157 | 2.4678 | 3.2593 | 3.5511 | 7.3211 | 1.5341 | 0.09476 | 1.6288 | 0.51624 | 0.15292 | 0.00171 | 6.6875 | 51.136 | 88.4347
[5 empty] | 95 | 16 | 3.23 | 3.8 | 15.1111 | 2 | 0.7625 | 0.2375 | 5.0391 | 17.6307 | 15.181 | 0 | 1.1523 | 1.1523 | 11.5222 | 13.2562 | 0.80834 | 2.494 | 3.3024 | 3.5889 | 7.3983 | 1.5504 | 0.09476 | 1.6452 | 0.52718 | 0.15292 | 0.00171 | 6.7816 | 51.68 | 88.3998
[5 empty] | 96 | 16 | 3.264 | 3.8 | 15.2702 | 2 | 0.7625 | 0.2375 | 5.0391 | 17.7897 | 15.3393 | 0 | 1.1765 | 1.1765 | 11.6435 | 13.3945 | 0.82529 | 2.5203 | 3.3456 | 3.6267 | 7.4755 | 1.5667 | 0.09476 | 1.6615 | 0.53824 | 0.15292 | 0.00171 | 6.8764 | 52.224 | 88.3649
[5 empty] | 97 | 16 | 3.298 | 3.8 | 15.4292 | 2 | 0.7625 | 0.2375 | 5.0391 | 17.9488 | 15.4977 | 0 | 1.2009 | 1.2009 | 11.7648 | 13.5328 | 0.84242 | 2.5465 | 3.3889 | 3.6644 | 7.5526 | 1.583 | 0.09476 | 1.6778 | 0.54941 | 0.15292 | 0.00171 | 6.9717 | 52.768 | 88.3299
[5 empty] | 98 | 16 | 3.332 | 3.8 | 15.5883 | 2 | 0.7625 | 0.2375 | 5.0391 | 18.1079 | 15.656 | 0 | 1.2256 | 1.2256 | 11.8861 | 13.671 | 0.85973 | 2.5728 | 3.4325 | 3.7022 | 7.6298 | 1.5994 | 0.09476 | 1.6941 | 0.56069 | 0.15292 | 0.00171 | 7.0675 | 53.312 | 88.2949
[5 empty] | 99 | 16 | 3.366 | 3.8 | 15.7474 | 2 | 0.7625 | 0.2375 | 5.0391 | 18.2669 | 15.8144 | 0 | 1.2505 | 1.2505 | 12.0074 | 13.8093 | 0.87721 | 2.599 | 3.4762 | 3.74 | 7.707 | 1.6157 | 0.09476 | 1.7104 | 0.57209 | 0.15292 | 0.00171 | 7.1639 | 53.856 | 88.2598
[5 empty] | 100 | 16 | 3.4 | 3.8 | 15.9064 | 2 | 0.7625 | 0.2375 | 5.0391 | 18.426 | 15.9728 | 0 | 1.2757 | 1.2757 | 12.1287 | 13.9477 | 0.89487 | 2.6253 | 3.5202 | 3.7778 | 7.7842 | 1.632 | 0.09476 | 1.7268 | 0.58361 | 0.15292 | 0.00171 | 7.2608 | 54.4 | 88.2246
[5 empty] | 101 | 16 | 3.434 | 3.8 | 16.0655 | 2 | 0.7625 | 0.2375 | 5.0391 | 18.5851 | 16.1312 | 0 | 1.3011 | 1.3011 | 12.2499 | 14.086 | 0.91271 | 2.6515 | 3.5642 | 3.8156 | 7.8614 | 1.6483 | 0.09476 | 1.7431 | 0.59524 | 0.15292 | 0.00171 | 7.3583 | 54.944 | 88.1894
[5 empty] | 102 | 16 | 3.468 | 3.8 | 16.2246 | 2 | 0.7625 | 0.2375 | 5.0391 | 18.7441 | 16.2896 | 0 | 1.3268 | 1.3268 | 12.3712 | 14.2243 | 0.93072 | 2.6778 | 3.6085 | 3.8533 | 7.9386 | 1.6646 | 0.09476 | 1.7594 | 0.60699 | 0.15292 | 0.00171 | 7.4563 | 55.488 | 88.1541
[5 empty] | 103 | 16 | 3.502 | 3.8 | 16.3836 | 2 | 0.7625 | 0.2375 | 5.0391 | 18.9032 | 16.4481 | 0 | 1.3527 | 1.3527 | 12.4925 | 14.3627 | 0.94892 | 2.704 | 3.653 | 3.8911 | 8.0158 | 1.681 | 0.09476 | 1.7757 | 0.61886 | 0.15292 | 0.00171 | 7.5549 | 56.032 | 88.1188
[5 empty] | 104 | 16 | 3.536 | 3.8 | 16.5427 | 2 | 0.7625 | 0.2375 | 5.0391 | 19.0623 | 16.6065 | 0 | 1.3789 | 1.3789 | 12.6138 | 14.501 | 0.96729 | 2.7303 | 3.6976 | 3.9289 | 8.093 | 1.6973 | 0.09476 | 1.792 | 0.63084 | 0.15292 | 0.00171 | 7.654 | 56.576 | 88.0835
[5 empty] | 105 | 16 | 3.57 | 3.8 | 16.7018 | 2 | 0.7625 | 0.2375 | 5.0391 | 19.2213 | 16.765 | 0 | 1.4053 | 1.4053 | 12.7351 | 14.6394 | 0.98583 | 2.7565 | 3.7424 | 3.9667 | 8.1702 | 1.7136 | 0.09476 | 1.8084 | 0.64294 | 0.15292 | 0.00171 | 7.7536 | 57.12 | 88.0481
[5 empty] | 106 | 16 | 3.604 | 3.8 | 16.8608 | 2 | 0.7625 | 0.2375 | 5.0391 | 19.3804 | 16.9235 | 0 | 1.432 | 1.432 | 12.8564 | 14.7778 | 1.0046 | 2.7828 | 3.7874 | 4.0044 | 8.2475 | 1.7299 | 0.09476 | 1.8247 | 0.65515 | 0.15292 | 0.00171 | 7.8538 | 57.664 | 88.0127
[5 empty] | 107 | 16 | 3.638 | 3.8 | 17.0199 | 2 | 0.7625 | 0.2375 | 5.0391 | 19.5394 | 17.0819 | 0 | 1.459 | 1.459 | 12.9777 | 14.9162 | 1.0235 | 2.8091 | 3.8325 | 4.0422 | 8.3247 | 1.7462 | 0.09476 | 1.841 | 0.66748 | 0.15292 | 0.00171 | 7.9546 | 58.208 | 87.9772
[5 empty] | 108 | 16 | 3.672 | 3.8 | 17.1789 | 2 | 0.7625 | 0.2375 | 5.0391 | 19.6985 | 17.2404 | 0 | 1.4862 | 1.4862 | 13.0989 | 15.0546 | 1.0425 | 2.8353 | 3.8778 | 4.08 | 8.4019 | 1.7626 | 0.09476 | 1.8573 | 0.67992 | 0.15292 | 0.00171 | 8.0559 | 58.752 | 87.9417
[5 empty] | 109 | 16 | 3.706 | 3.8 | 17.338 | 2 | 0.7625 | 0.2375 | 5.0391 | 19.8576 | 17.3989 | 0 | 1.5136 | 1.5136 | 13.2202 | 15.193 | 1.0618 | 2.8616 | 3.9234 | 4.1178 | 8.4792 | 1.7789 | 0.09476 | 1.8736 | 0.69248 | 0.15292 | 0.00171 | 8.1577 | 59.296 | 87.9062
[5 empty] | 110 | 16 | 3.74 | 3.8 | 17.4971 | 2 | 0.7625 | 0.2375 | 5.0391 | 20.0166 | 17.5574 | 0 | 1.5413 | 1.5413 | 13.3415 | 15.3314 | 1.0812 | 2.8878 | 3.969 | 4.1556 | 8.5564 | 1.7952 | 0.09476 | 1.89 | 0.70515 | 0.15292 | 0.00171 | 8.2601 | 59.84 | 87.8706
[5 empty] | 111 | 16 | 3.774 | 3.8 | 17.6561 | 2 | 0.7625 | 0.2375 | 5.0391 | 20.1757 | 17.716 | 0 | 1.5693 | 1.5693 | 13.4628 | 15.4698 | 1.1008 | 2.9141 | 4.0149 | 4.1933 | 8.6337 | 1.8115 | 0.09476 | 1.9063 | 0.71794 | 0.15292 | 0.00171 | 8.363 | 60.384 | 87.835
[5 empty] | 112 | 16 | 3.808 | 3.8 | 17.8152 | 2 | 0.7625 | 0.2375 | 5.0391 | 20.3348 | 17.8745 | 0 | 1.5975 | 1.5975 | 13.5841 | 15.6082 | 1.1206 | 2.9403 | 4.061 | 4.2311 | 8.711 | 1.8278 | 0.09476 | 1.9226 | 0.73085 | 0.15292 | 0.00171 | 8.4665 | 60.928 | 87.7994
[5 empty] | 113 | 16 | 3.842 | 3.8 | 17.9743 | 2 | 0.7625 | 0.2375 | 5.0391 | 20.4938 | 18.033 | 0 | 1.626 | 1.626 | 13.7054 | 15.7467 | 1.1406 | 2.9666 | 4.1072 | 4.2689 | 8.7882 | 1.8442 | 0.09476 | 1.9389 | 0.74387 | 0.15292 | 0.00171 | 8.5706 | 61.472 | 87.7638
[5 empty] | 114 | 16 | 3.876 | 3.8 | 18.1333 | 2 | 0.7625 | 0.2375 | 5.0391 | 20.6529 | 18.1916 | 0 | 1.6547 | 1.6547 | 13.8267 | 15.8851 | 1.1608 | 2.9928 | 4.1536 | 4.3067 | 8.8655 | 1.8605 | 0.09476 | 1.9552 | 0.75701 | 0.15292 | 0.00171 | 8.6751 | 62.016 | 87.7281
[5 empty] | 115 | 16 | 3.91 | 3.8 | 18.2924 | 2 | 0.7625 | 0.2375 | 5.0391 | 20.812 | 18.3501 | 0 | 1.6836 | 1.6836 | 13.948 | 16.0236 | 1.1811 | 3.0191 | 4.2002 | 4.3444 | 8.9428 | 1.8768 | 0.09476 | 1.9716 | 0.77027 | 0.15292 | 0.00171 | 8.7802 | 62.56 | 87.6924
[5 empty] | 116 | 16 | 3.944 | 3.8 | 18.4515 | 2 | 0.7625 | 0.2375 | 5.0391 | 20.971 | 18.5087 | 0 | 1.7129 | 1.7129 | 14.0692 | 16.162 | 1.2016 | 3.0453 | 4.2469 | 4.3822 | 9.02 | 1.8931 | 0.09476 | 1.9879 | 0.78363 | 0.15292 | 0.00171 | 8.8859 | 63.104 | 87.6567
[5 empty] | 117 | 16 | 3.978 | 3.8 | 18.6105 | 2 | 0.7625 | 0.2375 | 5.0391 | 21.1301 | 18.6673 | 0 | 1.7423 | 1.7423 | 14.1905 | 16.3005 | 1.2223 | 3.0716 | 4.2938 | 4.42 | 9.0973 | 1.9094 | 0.09476 | 2.0042 | 0.79712 | 0.15292 | 0.00171 | 8.9921 | 63.648 | 87.621
[5 empty] | 118 | 16 | 4.012 | 3.8 | 18.7696 | 2 | 0.7625 | 0.2375 | 5.0391 | 21.2892 | 18.8259 | 0 | 1.7721 | 1.7721 | 14.3118 | 16.439 | 1.2431 | 3.0978 | 4.3409 | 4.4578 | 9.1746 | 1.9258 | 0.09476 | 2.0205 | 0.81072 | 0.15292 | 0.00171 | 9.0989 | 64.192 | 87.5852
[5 empty] | 119 | 16 | 4.046 | 3.8 | 18.9287 | 2 | 0.7625 | 0.2375 | 5.0391 | 21.4482 | 18.9845 | 0 | 1.8021 | 1.8021 | 14.4331 | 16.5775 | 1.2641 | 3.1241 | 4.3882 | 4.4956 | 9.2519 | 1.9421 | 0.09476 | 2.0368 | 0.82444 | 0.15292 | 0.00171 | 9.2062 | 64.736 | 87.5495
[5 empty] | 120 | 16 | 4.08 | 3.8 | 19.0877 | 2 | 0.7625 | 0.2375 | 5.0391 | 21.6073 | 19.1431 | 0 | 1.8323 | 1.8323 | 14.5544 | 16.716 | 1.2853 | 3.1503 | 4.4357 | 4.5333 | 9.3292 | 1.9584 | 0.09476 | 2.0532 | 0.83827 | 0.15292 | 0.00171 | 9.314 | 65.28 | 87.5137
[5 empty] | 121 | 16 | 4.114 | 3.8 | 19.2468 | 2 | 0.7625 | 0.2375 | 5.0391 | 21.7663 | 19.3017 | 0 | 1.8628 | 1.8628 | 14.6757 | 16.8545 | 1.3067 | 3.1766 | 4.4833 | 4.5711 | 9.4065 | 1.9747 | 0.09476 | 2.0695 | 0.85222 | 0.15292 | 0.00171 | 9.4224 | 65.824 | 87.4779
[5 empty] | 122 | 16 | 4.148 | 3.8 | 19.4058 | 2 | 0.7625 | 0.2375 | 5.0391 | 21.9254 | 19.4603 | 0 | 1.8935 | 1.8935 | 14.797 | 16.993 | 1.3283 | 3.2028 | 4.5311 | 4.6089 | 9.4838 | 1.991 | 0.09476 | 2.0858 | 0.86628 | 0.15292 | 0.00171 | 9.5314 | 66.368 | 87.4421
[5 empty] | 123 | 16 | 4.182 | 3.8 | 19.5649 | 2 | 0.7625 | 0.2375 | 5.0391 | 22.0845 | 19.6189 | 0 | 1.9245 | 1.9245 | 14.9182 | 17.1315 | 1.35 | 3.2291 | 4.5791 | 4.6467 | 9.5611 | 2.0074 | 0.09476 | 2.1021 | 0.88046 | 0.15292 | 0.00171 | 9.6409 | 66.912 | 87.4063
[5 empty] | 124 | 16 | 4.216 | 3.8 | 19.724 | 2 | 0.7625 | 0.2375 | 5.0391 | 22.2435 | 19.7775 | 0 | 1.9558 | 1.9558 | 15.0395 | 17.27 | 1.372 | 3.2554 | 4.6273 | 4.6844 | 9.6384 | 2.0237 | 0.09476 | 2.1184 | 0.89476 | 0.15292 | 0.00171 | 9.7509 | 67.456 | 87.3704
[5 empty] | 125 | 16 | 4.25 | 3.8 | 19.883 | 2 | 0.7625 | 0.2375 | 5.0391 | 22.4026 | 19.9362 | 0 | 1.9873 | 1.9873 | 15.1608 | 17.4085 | 1.3941 | 3.2816 | 4.6757 | 4.7222 | 9.7157 | 2.04 | 0.09476 | 2.1348 | 0.90917 | 0.15292 | 0.00171 | 9.8615 | 68 | 87.3346
[5 empty] | 126 | 16 | 4.284 | 3.8 | 20.0421 | 2 | 0.7625 | 0.2375 | 5.0391 | 22.5617 | 20.0948 | 0 | 2.019 | 2.019 | 15.2821 | 17.5471 | 1.4163 | 3.3079 | 4.7242 | 4.76 | 9.793 | 2.0563 | 0.09476 | 2.1511 | 0.9237 | 0.15292 | 0.00171 | 9.9726 | 68.544 | 87.2987
[5 empty] | 127 | 16 | 4.318 | 3.8 | 20.2012 | 2 | 0.7625 | 0.2375 | 5.0391 | 22.7207 | 20.2535 | 0 | 2.051 | 2.051 | 15.4034 | 17.6856 | 1.4388 | 3.3341 | 4.7729 | 4.7978 | 9.8703 | 2.0726 | 0.09476 | 2.1674 | 0.93834 | 0.15292 | 0.00171 | 10.0843 | 69.088 | 87.2629
[5 empty] | 128 | 16 | 4.352 | 3.8 | 20.3602 | 2 | 0.7625 | 0.2375 | 5.0391 | 22.8798 | 20.4121 | 0 | 2.0833 | 2.0833 | 15.5247 | 17.8241 | 1.4614 | 3.3604 | 4.8218 | 4.8356 | 9.9476 | 2.089 | 0.09476 | 2.1837 | 0.9531 | 0.15292 | 0.00171 | 10.1965 | 69.632 | 87.227
[5 empty] | 129 | 16 | 4.386 | 3.8 | 20.5193 | 2 | 0.7625 | 0.2375 | 5.0391 | 23.0389 | 20.5708 | 0 | 2.1158 | 2.1158 | 15.646 | 17.9627 | 1.4842 | 3.3866 | 4.8708 | 4.8733 | 10.025 | 2.1053 | 0.09476 | 2.2 | 0.96797 | 0.15292 | 0.00171 | 10.3093 | 70.176 | 87.1911
[5 empty] | 130 | 16 | 4.42 | 3.8 | 20.6784 | 2 | 0.7625 | 0.2375 | 5.0391 | 23.1979 | 20.7295 | 0 | 2.1486 | 2.1486 | 15.7673 | 18.1012 | 1.5072 | 3.4129 | 4.9201 | 4.9111 | 10.1023 | 2.1216 | 0.09476 | 2.2164 | 0.98296 | 0.15292 | 0.00171 | 10.4226 | 70.72 | 87.1552
[5 empty] | 131 | 16 | 4.454 | 3.8 | 20.8374 | 2 | 0.7625 | 0.2375 | 5.0391 | 23.357 | 20.8881 | 0 | 2.1816 | 2.1816 | 15.8885 | 18.2398 | 1.5304 | 3.4391 | 4.9695 | 4.9489 | 10.1796 | 2.1379 | 0.09476 | 2.2327 | 0.99807 | 0.15292 | 0.00171 | 10.5364 | 71.264 | 87.1193
[5 empty] | 132 | 16 | 4.488 | 3.8 | 20.9965 | 2 | 0.7625 | 0.2375 | 5.0391 | 23.5161 | 21.0468 | 0 | 2.2148 | 2.2148 | 16.0098 | 18.3783 | 1.5537 | 3.4654 | 5.0191 | 4.9867 | 10.257 | 2.1542 | 0.09476 | 2.249 | 1.0133 | 0.15292 | 0.00171 | 10.6509 | 71.808 | 87.0834
[5 empty] | 133 | 16 | 4.522 | 3.8 | 21.1556 | 2 | 0.7625 | 0.2375 | 5.0391 | 23.6751 | 21.2055 | 0 | 2.2484 | 2.2484 | 16.1311 | 18.5169 | 1.5772 | 3.4916 | 5.0689 | 5.0244 | 10.3343 | 2.1706 | 0.09476 | 2.2653 | 1.0286 | 0.15292 | 0.00171 | 10.7658 | 72.352 | 87.0475
[5 empty] | 134 | 16 | 4.556 | 3.8 | 21.3146 | 2 | 0.7625 | 0.2375 | 5.0391 | 23.8342 | 21.3642 | 0 | 2.2821 | 2.2821 | 16.2524 | 18.6555 | 1.6009 | 3.5179 | 5.1188 | 5.0622 | 10.4116 | 2.1869 | 0.09476 | 2.2816 | 1.0441 | 0.15292 | 0.00171 | 10.8813 | 72.896 | 87.0116
[5 empty] | 135 | 16 | 4.59 | 3.8 | 21.4737 | 2 | 0.7625 | 0.2375 | 5.0391 | 23.9932 | 21.5229 | 0 | 2.3162 | 2.3162 | 16.3737 | 18.7941 | 1.6248 | 3.5441 | 5.1689 | 5.1 | 10.489 | 2.2032 | 0.09476 | 2.298 | 1.0597 | 0.15292 | 0.00171 | 10.9973 | 73.44 | 86.9757
[5 empty] | 136 | 16 | 4.624 | 3.8 | 21.6327 | 2 | 0.7625 | 0.2375 | 5.0391 | 24.1523 | 21.6816 | 0 | 2.3505 | 2.3505 | 16.495 | 18.9326 | 1.6488 | 3.5704 | 5.2192 | 5.1378 | 10.5663 | 2.2195 | 0.09476 | 2.3143 | 1.0753 | 0.15292 | 0.00171 | 11.1139 | 73.984 | 86.9398
[5 empty] | 137 | 16 | 4.658 | 3.8 | 21.7918 | 2 | 0.7625 | 0.2375 | 5.0391 | 24.3114 | 21.8403 | 0 | 2.385 | 2.385 | 16.6163 | 19.0712 | 1.6731 | 3.5966 | 5.2697 | 5.1756 | 10.6437 | 2.2358 | 0.09476 | 2.3306 | 1.0911 | 0.15292 | 0.00171 | 11.2311 | 74.528 | 86.9039
[5 empty] | 138 | 16 | 4.692 | 3.8 | 21.9509 | 2 | 0.7625 | 0.2375 | 5.0391 | 24.4704 | 21.999 | 0 | 2.4198 | 2.4198 | 16.7375 | 19.2098 | 1.6975 | 3.6229 | 5.3204 | 5.2133 | 10.721 | 2.2522 | 0.09476 | 2.3469 | 1.1071 | 0.15292 | 0.00171 | 11.3488 | 75.072 | 86.868
[5 empty] | 139 | 16 | 4.726 | 3.8 | 22.1099 | 2 | 0.7625 | 0.2375 | 5.0391 | 24.6295 | 22.1577 | 0 | 2.4548 | 2.4548 | 16.8588 | 19.3484 | 1.7221 | 3.6491 | 5.3712 | 5.2511 | 10.7983 | 2.2685 | 0.09476 | 2.3632 | 1.1231 | 0.15292 | 0.00171 | 11.467 | 75.616 | 86.8321
[5 empty] | 140 | 16 | 4.76 | 3.8 | 22.269 | 2 | 0.7625 | 0.2375 | 5.0391 | 24.7886 | 22.3165 | 0 | 2.4901 | 2.4901 | 16.9801 | 19.487 | 1.7468 | 3.6754 | 5.4222 | 5.2889 | 10.8757 | 2.2848 | 0.09476 | 2.3796 | 1.1392 | 0.15292 | 0.00171 | 11.5858 | 76.16 | 86.7962
[5 empty] | 141 | 16 | 4.794 | 3.8 | 22.4281 | 2 | 0.7625 | 0.2375 | 5.0391 | 24.9476 | 22.4752 | 0 | 2.5257 | 2.5257 | 17.1014 | 19.6256 | 1.7718 | 3.7017 | 5.4734 | 5.3267 | 10.9531 | 2.3011 | 0.09476 | 2.3959 | 1.1555 | 0.15292 | 0.00171 | 11.7051 | 76.704 | 86.7603
[5 empty] | 142 | 16 | 4.828 | 3.8 | 22.5871 | 2 | 0.7625 | 0.2375 | 5.0391 | 25.1067 | 22.6339 | 0 | 2.5615 | 2.5615 | 17.2227 | 19.7642 | 1.7969 | 3.7279 | 5.5248 | 5.3644 | 11.0304 | 2.3174 | 0.09476 | 2.4122 | 1.1719 | 0.15292 | 0.00171 | 11.825 | 77.248 | 86.7244
[5 empty] | 143 | 16 | 4.862 | 3.8 | 22.7462 | 2 | 0.7625 | 0.2375 | 5.0391 | 25.2658 | 22.7927 | 0 | 2.5975 | 2.5975 | 17.344 | 19.9028 | 1.8222 | 3.7542 | 5.5763 | 5.4022 | 11.1078 | 2.3338 | 0.09476 | 2.4285 | 1.1884 | 0.15292 | 0.00171 | 11.9454 | 77.792 | 86.6885
[5 empty] | 144 | 16 | 4.896 | 3.8 | 22.9053 | 2 | 0.7625 | 0.2375 | 5.0391 | 25.4248 | 22.9514 | 0 | 2.6338 | 2.6338 | 17.4653 | 20.0415 | 1.8476 | 3.7804 | 5.628 | 5.44 | 11.1851 | 2.3501 | 0.09476 | 2.4448 | 1.205 | 0.15292 | 0.00171 | 12.0663 | 78.336 | 86.6526
[5 empty] | 145 | 16 | 4.93 | 3.8 | 23.0643 | 2 | 0.7625 | 0.2375 | 5.0391 | 25.5839 | 23.1102 | 0 | 2.6704 | 2.6704 | 17.5865 | 20.1801 | 1.8733 | 3.8067 | 5.6799 | 5.4778 | 11.2625 | 2.3664 | 0.09476 | 2.4612 | 1.2217 | 0.15292 | 0.00171 | 12.1878 | 78.88 | 86.6167
[5 empty] | 146 | 16 | 4.964 | 3.8 | 23.2234 | 2 | 0.7625 | 0.2375 | 5.0391 | 25.743 | 23.2689 | 0 | 2.7072 | 2.7072 | 17.7078 | 20.3187 | 1.8991 | 3.8329 | 5.732 | 5.5156 | 11.3399 | 2.3827 | 0.09476 | 2.4775 | 1.2385 | 0.15292 | 0.00171 | 12.3099 | 79.424 | 86.5809
[5 empty] | 147 | 16 | 4.998 | 3.8 | 23.3825 | 2 | 0.7625 | 0.2375 | 5.0391 | 25.902 | 23.4277 | 0 | 2.7443 | 2.7443 | 17.8291 | 20.4573 | 1.9251 | 3.8592 | 5.7843 | 5.5533 | 11.4172 | 2.399 | 0.09476 | 2.4938 | 1.2555 | 0.15292 | 0.00171 | 12.4325 | 79.968 | 86.545
[5 empty] | 148 | 16 | 5.032 | 3.8 | 23.5415 | 2 | 0.7625 | 0.2375 | 5.0391 | 26.0611 | 23.5864 | 0 | 2.7816 | 2.7816 | 17.9504 | 20.596 | 1.9513 | 3.8854 | 5.8367 | 5.5911 | 11.4946 | 2.4154 | 0.09476 | 2.5101 | 1.2726 | 0.15292 | 0.00171 | 12.5556 | 80.512 | 86.5091
[5 empty] | 149 | 16 | 5.066 | 3.8 | 23.7006 | 2 | 0.7625 | 0.2375 | 5.0391 | 26.2202 | 23.7452 | 0 | 2.8192 | 2.8192 | 18.0717 | 20.7346 | 1.9776 | 3.9117 | 5.8893 | 5.6289 | 11.572 | 2.4317 | 0.09476 | 2.5264 | 1.2898 | 0.15292 | 0.00171 | 12.6793 | 81.056 | 86.4733
[5 empty] | 150 | 16 | 5.1 | 3.8 | 23.8596 | 2 | 0.7625 | 0.2375 | 5.0391 | 26.3792 | 23.904 | 0 | 2.857 | 2.857 | 18.193 | 20.8732 | 2.0042 | 3.9379 | 5.9421 | 5.6667 | 11.6493 | 2.448 | 0.09476 | 2.5428 | 1.3071 | 0.15292 | 0.00171 | 12.8036 | 81.6 | 86.4374
Note on V6: 1 = DCM operation 2 = CCM operation

## Loop_Modeling (hidden)
EXCEL Variables Names/Calculations | [6 empty] | Calculations
Input from user =
Output =
| Constant | [7 empty] | Plant Transfer Function | [15 empty] | Error Amplifier | [12 empty] | Open Loop Response
[10 empty] | wp_lf |  |  | wz_esr |  |  | wz_rhp |  |  | Sampling |  |  | Total |  |  |  | wp0_ea |  |  | wp1_ea |  |  | wz_ea |  |  | Total |  |  | Total
Variable Name | Value | STD Units |  | Notes |  |  |  |  | ADC | Complex | Gain | Phase | Complex | Gain | Phase | Complex | Gain | Phase | Complex | Gain | Phase | COMPLEX | Gain | Phase | ADC_ea | Complex | Gain | Phase | Complex | Gain | Phase | Complex | Gain | Phase | COMPLEX | Gain | Phase | COMPLEX | Gain | Phase
[7 empty] | Frcoss (VIN)min | 3500 | 16.5849673202614 | 1+6.89918386670701i | 6.9713 | 1.4269 | 1+0.00879645943005144i | 1 | 0.0087962 | 1-0.146487977447387i | 1.0107 | -0.14545 | 0.99985179584121+0.0371453207685168i | 1.0005 | 0.037134 | -0.0717225154224057-2.40215327306899i | 7.6159 | -91.7102 | -0.0000816326530612245 | 0.000516791991515521i | 0.00051679 | 1.5708 | 1+0.157494055540176i | 1.0123 | 0.15621 | 1+2.46740687012943i | 2.6623 | 1.1857 | -0.356043246694129+0.214035062679879i | -7.6302 | 148.9879 | 0.539681343620061+0.839919317316419i | -0.014266 | 57.2777
[7 empty] | Fcross | 3500 | 18.0065359477124 | 1+6.89918386670701i | 6.9713 | 1.4269 | 1+0.00879645943005144i | 1 | 0.0087962 | 1-0.124271310507652i | 1.0077 | -0.12364 | 0.99985179584121+0.0371453207685168i | 1.0005 | 0.037134 | -0.0208970775652255-2.60143626889032i | 8.3045 | -90.4602 | -0.0000816326530612245 | 0.000516791991515521i | 0.00051679 | 1.5708 | 1+0.157494055540176i | 1.0123 | 0.15621 | 1+2.46740687012943i | 2.6623 | 1.1857 | -0.356043246694129+0.214035062679879i | -7.6302 | 148.9879 | 0.564238838212392+0.921751107937071i | 0.67439 | 58.5276
Input Parameters | [6 empty] | wz_RHP | 28164.1836 | 18.0065359477124 | 1+55.5171088043062i | 55.5261 | 1.5528 | 1+0.0707843137254904i | 1.0025 | 0.070666 | 1-i | 1.4142 | -0.7854 | 0.990403372577035+0.29890503783035i | 1.0345 | 0.29311 | -0.371503745673518-0.243911080507981i | -7.0442 | -146.7131 | -0.0000816326530612245 | 0.00415857843137255i | 0.0041586 | 1.5708 | 1+1.26734042553191i | 1.6144 | 0.90277 | 1+19.8550000000001i | 19.8802 | 1.5205 | -0.140005154042184+0.197064133416541i | -12.3332 | 125.3921 | 0.100078564851267-0.0390612553030354i | -19.3774 | -21.321
VIN_min | 3.5 | V |  | Minimum input voltage |  |  | wz_esr | 397887.3577 | 18.0065359477124 | 1+784.313725490196i | 784.3144 | 1.5695 | 1+i | 1.4142 | 0.7854 | 1-14.1274238227146i | 14.1628 | -1.5001 | -0.91533428435421+4.22275815217391i | 4.3208 | 1.7843 | -0.0638861997707744+0.0851144419475016i | -19.4593 | 126.8916 | -0.0000816326530612245 | 0.05875i | 0.05875 | 1.5708 | 1+17.9042553191489i | 17.9322 | 1.515 | 1+280.5i | 280.5018 | 1.5672 | -0.00113469337476749+0.0217053318577833i | -33.2568 | 92.9925 | -0.00177494596074158-0.00148324996053216i | -52.7161 | -140.1159
VIN_nom | 3.8 | V |  | Nominal input voltage |  |  | wp_lf | 507.3064 | 18.0065359477124 | 1+i | 1.4142 | 0.7854 | 1+0.001275i | 1 | 0.001275 | 1-0.0180124653739612i | 1.0002 | -0.018011 | 0.999996886384704+0.00538401664402173i | 1 | 0.005384 | 8.80326874029245-9.20159222355104i | 22.0996 | -46.2674 | -0.0000816326530612245 | 0.00007490625i | 7.4906e-05 | 1.5708 | 1+0.0228279255319148i | 1.0003 | 0.022824 | 1+0.3576375i | 1.062 | 0.34346 | -0.364684635466051+1.09812261487718i | 1.2674 | 108.3712 | 6.89405966209616+13.0227477943094i | 23.367 | 62.1039 | XOVER SEARCH
VIN_max | 4.2 | V |  | Maximum input voltage |  |  | wz_ea | 1418.4933 | 18.0065359477124 | 1+2.79612736360141i | 2.9696 | 1.2273 | 1+0.0035650623885918i | 1 | 0.003565 | 1-0.0503651473180558i | 1.0013 | -0.050323 | 0.999975656733623+0.0150543962644346i | 1.0001 | 0.015054 | 1.68735306185231-5.83166899993258i | 15.665 | -73.8626 | -0.0000816326530612245 | 0.000209447415329768i | 0.00020945 | 1.5708 | 1+0.0638297872340423i | 1.002 | 0.063743 | 1+i | 1.4142 | 0.7854 | -0.363394122301762+0.412947866252002i | -5.1916 | 131.3478 | 1.79500108528509+2.81598308429059i | 10.4734 | 57.4852 | xover | 3.7154
Fsw | 575000 | Hz |  | Switching frequnecy |  |  | wp1_ea | 22223.061 | 18.0065359477124 | 1+43.8059953630889i | 43.8174 | 1.548 | 1+0.0558526440879384i | 1.0016 | 0.055795 | 1-0.789053974649543i | 1.2738 | -0.66803 | 0.994025080508149+0.23585220814281i | 1.0216 | 0.23296 | -0.376045005563929-0.34921557014035i | -5.7945 | -137.1186 | -0.0000816326530612245 | 0.00328134284016637i | 0.0032813 | 1.5708 | 1+i | 1.4142 | 0.7854 | 1+15.6666666666667i | 15.6985 | 1.5071 | -0.182437338901156+0.207315157842223i | -11.1769 | 131.3478 | 0.141002331166762-0.0142498703650101i | -16.9713 | -5.7708
Dc_Mode_Loop_Loop | CCM |  |  | Duty Cycle mode for Loop Comenstation | [36 empty] | phase margin | 58.1492
[8 empty] | Selected VIN | 3.8 | V
Plant Parameters | [8 empty] | Plant Transfer Function | [15 empty] | Error Amplifier | [12 empty] | Open Loop Response
VIN_VAR | 3.8 | V |  | Variable input voltage | [5 empty] | wp_lf |  |  | wz_esr |  |  | wz_rhp |  |  | Sampling |  |  | Total |  |  |  | wp0_ea |  |  | wp1_ea |  |  | wz_ea |  |  | Total |  |  | Total
IOUT_VAR |  | A |  | Variable output current (Need to add this in |  |  |  | Frequency | ADC | Complex | Gain | Phase | Complex | Gain | Phase | Complex | Gain | Phase | Complex | Gain | Phase | COMPLEX | Gain | Phase | ADC_ea | Complex | Gain | Phase | Complex | Gain | Phase | Complex | Gain | Phase | COMPLEX | Gain | Phase | COMPLEX | Gain | Phase | Gain Cross | Phase Cross
[7 empty] | 1 | 10.2329 | 18.0065359477124 | 1+0.020171104295022i | 1.0002 | 0.020168 | 1+0.0000257181579761531i | 1 | 2.5718e-05 | 1-0.000363331317668644i | 1 | -0.00036333 | 0.999999998733153+0.000108601561252697i | 1 | 0.0001086 | 17.9990498602924-0.371095493292522i | 25.1068 | -1.1811 | -0.0000816326530612245 | 1.51094178109899E-06i | 1.5109e-06 | 1.5708 | 1+0.00046046446674325i | 1 | 0.00046046 | 1+0.00721394331231094i | 1 | 0.0072138 | -0.364874600438854+54.0278308128319i | 34.6525 | 90.3869 | 13.4820884009596+972.585023963443i | 59.7594 | 89.2058 | 0 | 0
VOUT | 16 | V |  | Output Voltage |  |  | 2 | 10.4713 | 18.0065359477124 | 1+0.0206409496716603i | 1.0002 | 0.020638 | 1+0.0000263172108313668i | 1 | 2.6317e-05 | 1-0.000371794391246456i | 1 | -0.00037179 | 0.999999998673448+0.000111131216580634i | 1 | 0.00011113 | 17.9986972021114-0.379732138550363i | 25.1068 | -1.2086 | -0.0000816326530612245 | 0.0000015461361363428i | 1.5461e-06 | 1.5708 | 1+0.000471190062012662i | 1 | 0.00047119 | 1+0.0073819776381984i | 1 | 0.0073818 | -0.364874596792827+52.7980149757133i | 34.4526 | 90.396 | 13.4818357535251+950.43403903135i | 59.5593 | 89.1873 | 0 | 0
IOUT | 5.1 | A |  | Maximum Output current |  |  | 3 | 10.7152 | 18.0065359477124 | 1+0.0211217391530297i | 1.0002 | 0.021119 | 1+0.0000269302174201128i | 1 | 2.693e-05 | 1-0.000380454595131787i | 1 | -0.00038045 | 0.999999998610929+0.000113719795150597i | 1 | 0.00011372 | 17.9983279381517-0.388569436822037i | 25.1067 | -1.2368 | -0.0000816326530612245 | 1.58215027343163E-06i | 1.5822e-06 | 1.5708 | 1+0.000482165488489891i | 1 | 0.00048217 | 1+0.00755392598634165i | 1 | 0.0075538 | -0.364874592974967+51.596193344999i | 34.2526 | 90.4052 | 13.4815712095641+928.786987298675i | 59.3592 | 89.1684 | 0 | 0
[7 empty] | 4 | 10.9648 | 18.0065359477124 | 1+0.0216137276600773i | 1.0002 | 0.02161 | 1+0.0000275575027665986i | 1 | 2.7558e-05 | 1-0.000389316521079369i | 1 | -0.00038932 | 0.999999998545465+0.000116368669461209i | 1 | 0.00011637 | 17.997941287204-0.397612024742654i | 25.1066 | -1.2656 | -0.0000816326530612245 | 1.61900328753767E-06i | 1.619e-06 | 1.5708 | 1+0.000493396565491332i | 1 | 0.0004934 | 1+0.0077298795260309i | 1 | 0.0077297 | -0.364874588977179+50.4217286989523i | 34.0526 | 90.4146 | 13.4812942094112+907.632391247173i | 59.1592 | 89.149 | 0 | 0
Component Selection | [6 empty] | 5 | 11.2202 | 18.0065359477124 | 1+0.0221171760516218i | 1.0002 | 0.022114 | 1+0.0000281993994658178i | 1 | 2.8199e-05 | 1-0.000398384867799641i | 1 | -0.00039838 | 0.999999998476914+0.000119079243980691i | 1 | 0.00011908 | 17.9975364313765-0.406864644294317i | 25.1065 | -1.295 | -0.0000816326530612245 | 0.0000016567147186168i | 1.6567e-06 | 1.5708 | 1+0.000504889247882672i | 1 | 0.00050489 | 1+0.00790993155016189i | 1 | 0.0079098 | -0.36487458479098+49.2739983208723i | 33.8526 | 90.4243 | 13.4810041671214+886.959034467637i | 58.9591 | 89.1292 | 0 | 0
LM | 1e-06 | H |  | filter Inductor |  |  | 6 | 11.4815 | 18.0065359477124 | 1+0.0226323512626643i | 1.0003 | 0.022628 | 1+0.000028856247859897i | 1 | 2.8856e-05 | 1-0.000407664443450067i | 1 | -0.00040766 | 0.999999998405134+0.000121852955891531i | 1 | 0.00012185 | 17.9971125143787-0.416332145070718i | 25.1064 | -1.3252 | -0.0000816326530612245 | 1.69530456176895E-06i | 1.6953e-06 | 1.5708 | 1+0.000516649629236239i | 1 | 0.00051665 | 1+0.00809417752470111i | 1 | 0.008094 | -0.364874580407493+48.1523936689203i | 33.6526 | 90.4342 | 13.4807004692409+866.755955712958i | 58.759 | 89.1089 | 0 | 0
[7 empty] | 7 | 11.749 | 18.0065359477124 | 1+0.0231595264459209i | 1.0003 | 0.023155 | 1+0.0000295283962185491i | 1 | 2.9528e-05 | 1-0.000417160168184488i | 1 | -0.00041716 | 0.99999999832997+0.0001246912758525i | 1 | 0.00012469 | 17.9966686397263-0.426019486580983i | 25.1063 | -1.3561 | -0.0000816326530612245 | 1.73479327783976E-06i | 1.7348e-06 | 1.5708 | 1+0.000528683945061893i | 1 | 0.00052868 | 1+0.00828271513930303i | 1 | 0.0082825 | -0.364874575817418+47.0563200534636i | 33.4526 | 90.4443 | 13.4803824735202+847.012443086548i | 58.5589 | 89.0882 | 0 | 0
R_cs | 0.003 | Ω |  | Current sense resi |  |  | 8 | 12.0226 | 18.0065359477124 | 1+0.0236989811166516i | 1.0003 | 0.023695 | 1+0.0000302162009237308i | 1 | 3.0216e-05 | 1-0.000426877076761847i | 1 | -0.00042688 | 0.999999998251264+0.000127595708778409i | 1 | 0.0001276 | 17.9962038688626-0.43593174059278i | 25.1062 | -1.3876 | -0.0000816326530612245 | 1.77520180426919E-06i | 1.7752e-06 | 1.5708 | 1+0.000540998576113178i | 1 | 0.000541 | 1+0.00847564435910649i | 1 | 0.0084754 | -0.364874571011019+45.9851963217629i | 33.2526 | 90.4546 | 13.4800495075687+827.718028362955i | 58.3588 | 89.067 | 0 | 0
R_sl | 2100 | Ω |  | External Slope Compensation Resistor |  |  | 9 | 12.3027 | 18.0065359477124 | 1+0.0242510013008635i | 1.0003 | 0.024246 | 1+0.000030920026658601i | 1 | 3.092e-05 | 1-0.000436820321215692i | 1 | -0.00043682 | 0.999999998168848+0.000130567794638042i | 1 | 0.00013057 | 17.9957172191922-0.446074093514562i | 25.1061 | -1.4199 | -0.0000816326530612245 | 1.81655156619281E-06i | 1.8166e-06 | 1.5708 | 1+0.000553600051770482i | 1 | 0.0005536 | 1+0.00867306747773758i | 1 | 0.0086729 | -0.364874565978102+44.938454549838i | 33.0526 | 90.4652 | 13.4797008674469+808.862481437671i | 58.1587 | 89.0453 | 0 | 0
Rsl_int | 1333 | Ω |  | Interanl Slope Compesnation Resistor |  |  | 10 | 12.5893 | 18.0065359477124 | 1+0.0248158796869651i | 1.0003 | 0.024811 | 1+0.0000316402466008805i | 1 | 3.164e-05 | 1-0.000446995173585845i | 1 | -0.000447 | 0.999999998082549+0.000133609109270661i | 1 | 0.00013361 | 17.9952076620249-0.456451848816734i | 25.1059 | -1.453 | -0.0000816326530612245 | 1.85886448780173E-06i | 1.8589e-06 | 1.5708 | 1+0.000566495053502997i | 1 | 0.00056649 | 1+0.00887508917154699i | 1 | 0.0088749 | -0.364874560707992+43.9155397413459i | 32.8527 | 90.476 | 13.4793358161917+790.435804903248i | 57.9586 | 89.023 | 0 | 0
Isl | 3e-05 | A |  | Interanl Slope Compesnation current |  |  | 11 | 12.8825 | 18.0065359477124 | 1+0.0253939157809537i | 1.0003 | 0.025388 | 1+0.000032377242620716i | 1 | 3.2377e-05 | 1-0.000457407028713714i | 1 | -0.00045741 | 0.999999997992182+0.000136721265221541i | 1 | 0.00013672 | 17.9946741204235-0.467070429491535i | 25.1058 | -1.4868 | -0.0000816326530612245 | 1.90216300396706E-06i | 1.9022e-06 | 1.5708 | 1+0.000579690418411327i | 1 | 0.00057969 | 1+0.00908181655511083i | 1 | 0.0090816 | -0.364874555189509+42.9159095333153i | 32.6527 | 90.4871 | 13.4789535822757+772.428228748788i | 57.7585 | 89.0003 | 0 | 0
[7 empty] | 12 | 13.1826 | 18.0065359477124 | 1+0.0259854160652176i | 1.0003 | 0.02598 | 1+0.0000331314054831524i | 1 | 3.3131e-05 | 1-0.000468061407102706i | 1 | -0.00046806 | 0.999999997897557+0.000139905912596961i | 1 | 0.00013991 | 17.9941154669525-0.477935380551226i | 25.1057 | -1.5215 | -0.0000816326530612245 | 0.0000019464700721352i | 1.9465e-06 | 1.5708 | 1+0.00059319314285261i | 1 | 0.00059319 | 1+0.00929335923802425i | 1 | 0.0092931 | -0.364874549410947+41.939033908578i | 32.4527 | 90.4985 | 13.4785533579941+754.830205180015i | 57.5584 | 88.977 | 0 | 0
Gcomp | 0.145 |  |  | Scale down factor of the interal comp voltage divider |  |  | 13 | 13.4896 | 18.0065359477124 | 1+0.0265906941610369i | 1.0004 | 0.026584 | 1+0.000033903135055322i | 1 | 3.3903e-05 | 1-0.000478963957845268i | 1 | -0.00047896 | 0.999999997798472+0.000143164739939114i | 1 | 0.00014316 | 17.993530521323-0.48905237156419i | 25.1055 | -1.5569 | -0.0000816326530612245 | 1.99180918450017E-06i | 1.9918e-06 | 1.5708 | 1+0.000607010386150072i | 1 | 0.00060701 | 1+0.00950982938301782i | 1 | 0.0095095 | -0.36487454336005+40.9843949147474i | 32.2527 | 90.5101 | 13.4781342977777+737.632403557216i | 57.3582 | 88.9532 | 0 | 0
[7 empty] | 14 | 13.8038 | 18.0065359477124 | 1+0.0272100709948698i | 1.0004 | 0.027203 | 1+0.000034692840518459i | 1 | 3.4693e-05 | 1-0.000490120461618117i | 1 | -0.00049012 | 0.999999997694717+0.000146499475121392i | 1 | 0.0001465 | 17.9929180479286-0.500427199228321i | 25.1054 | -1.5931 | -0.0000816326530612245 | 2.03820438045947E-06i | 2.0382e-06 | 1.5708 | 1+0.000621149474389003i | 1 | 0.00062115 | 1+0.00973134176542775i | 1 | 0.009731 | -0.364874537023984+40.051486389593i | 32.0527 | 90.522 | 13.4776955164268+720.825705448307i | 57.1581 | 88.9288 | 0 | 0
[7 empty] | 15 | 14.1254 | 18.0065359477124 | 1+0.0278438749685121i | 1.0004 | 0.027837 | 1+0.0000355009405848529i | 1 | 3.5501e-05 | 1-0.000501536833747228i | 1 | -0.00050154 | 0.999999997586072+0.000149911886264529i | 1 | 0.00014991 | 17.9922767532683-0.512065789981129i | 25.1052 | -1.6302 | -0.0000816326530612245 | 2.08568025936011E-06i | 2.0857e-06 | 1.5708 | 1+0.00063561790430114i | 1 | 0.00063562 | 1+0.00995801383405123i | 1 | 0.0099577 | -0.364874530389308+39.139813692666i | 31.8528 | 90.5341 | 13.477236087266+704.401199794455i | 56.958 | 88.9039 | 0 | 0
[7 empty] | 16 | 14.4544 | 18.0065359477124 | 1+0.0284924421332199i | 1.0004 | 0.028485 | 1+0.0000363278637198554i | 1 | 3.6328e-05 | 1-0.000513219127344216i | 1 | -0.00051322 | 0.999999997472307+0.000153403782674082i | 1 | 0.0001534 | 17.9916052832503-0.523974202645667i | 25.1051 | -1.6682 | -0.0000816326530612245 | 0.0000021342619935415i | 2.1343e-06 | 1.5708 | 1+0.000650423347239536i | 1 | 0.00065042 | 1+0.0101899657734194i | 1.0001 | 0.01019 | -0.36487452344195+38.2488934430354i | 31.6528 | 90.5466 | 13.4767550402119+688.35017818568i | 56.7579 | 88.8784 | 0 | 0
ADC | 18.0065 | V/V |  | DC gain of the plant function | Fn | 8.1423 | 17 | 14.7911 | 18.0065359477124 | 1+0.0291561163678888i | 1.0004 | 0.029148 | 1+0.0000371740483690582i | 1 | 3.7174e-05 | 1-0.00052517353651578i | 1 | -0.00052517 | 0.999999997353181+0.000156977015799748i | 1 | 0.00015698 | 17.9909022203721-0.536158631111441i | 25.1049 | -1.707 | -0.0000816326530612245 | 2.18397534168217E-06i | 2.184e-06 | 1.5708 | 1+0.000665573653246008i | 1 | 0.00066557 | 1+0.0104273205675208i | 1.0001 | 0.010427 | -0.364874516167173+37.3782532629916i | 31.4528 | 90.5593 | 13.4762513597531+672.664130243902i | 56.5577 | 88.8523 | 0 | 0
wp_lf | 3187.5 | Rad |  | Low Frequency Pole | M | 4.2105 | 18 | 15.1356 | 18.0065359477124 | 1+0.0298352495613828i | 1.0004 | 0.029826 | 1+0.0000380399431907631i | 1 | 3.804e-05 | 1-0.000537406399647898i | 1 | -0.00053741 | 0.99999999722844+0.000160633480217027i | 1 | 0.00016063 | 17.9901660807711-0.548625407049173i | 25.1047 | -1.7467 | -0.0000816326530612245 | 2.23484666245733E-06i | 2.2348e-06 | 1.5708 | 1+0.000681076855213342i | 1 | 0.00068108 | 1+0.0106702040650091i | 1.0001 | 0.01067 | -0.364874508549551+36.527431527587i | 31.2528 | 90.5723 | 13.4757239828371+657.334739111059i | 56.3576 | 88.8256 | 0 | 0
| 507.3064 | Hz |  |  | Hd | 6.2191 | 19 | 15.4882 | 18.0065359477124 | 1+0.0305302017991105i | 1.0005 | 0.030521 | 1+0.0000389260072938659i | 1 | 3.8926e-05 | 1-0.000549924202766525i | 1 | -0.00054992 | 0.99999999709782+0.000164375114631753i | 1 | 0.00016438 | 17.9893953111398-0.56138100265825i | 25.1046 | -1.7874 | -0.0000816326530612245 | 2.28690292851462E-06i | 2.2869e-06 | 1.5708 | 1+0.000696941173144426i | 1 | 0.00069694 | 1+0.0109187450459294i | 1.0001 | 0.010918 | -0.364874500572916+35.6959771198757i | 31.0528 | 90.5856 | 13.4751717966609+642.353877039821i | 56.1574 | 88.7982 | 0 | 0
|  | dB |  | Gain of open loop at wp_Lf | tauL | 0.18328 | 20 | 15.8489 | 18.0065359477124 | 1+0.031241341553947i | 1.0005 | 0.031231 | 1+0.0000398327104812825i | 1 | 3.9833e-05 | 1-0.000562733582976565i | 1 | -0.00056273 | 0.999999996961045+0.000168203902908019i | 1 | 0.0001682 | 17.9885882855001-0.574432033445404i | 25.1044 | -1.829 | -0.0000816326530612245 | 2.34017174077535E-06i | 2.3402e-06 | 1.5708 | 1+0.000713175018510619i | 1 | 0.00071317 | 1+0.0111730752899997i | 1.0001 | 0.011173 | -0.364874492220354+34.8834491917247i | 30.8529 | 90.5993 | 13.474593636359+627.713601084615i | 55.9572 | 88.7703 | 0 | 0
wz_rhp | 176960.7843 | Rad |  | RHPz zero of boost converter |  |  | 21 | 16.2181 | 18.0065359477124 | 1+0.0319690458816035i | 1.0005 | 0.031958 | 1+0.0000407605334990444i | 1 | 4.0761e-05 | 1-0.000575841331980958i | 1 | -0.00057584 | 0.999999996817823+0.000172121875120047i | 1 | 0.00017212 | 17.9877433018296-0.587785261033096i | 25.1042 | -1.8716 | -0.0000816326530612245 | 2.39468134306886E-06i | 2.3947e-06 | 1.5708 | 1+0.000729786998711612i | 1 | 0.00072979 | 1+0.011433329646482i | 1.0001 | 0.011433 | -0.364874483474154+34.089416930072i | 30.6529 | 90.6132 | 13.4739882825877+613.406148890692i | 55.7571 | 88.7417 | 0 | 0
| 28164.1836 | Hz |  |  |  |  | 22 | 16.5959 | 18.0065359477124 | 1+0.0327137006205468i | 1.0005 | 0.032702 | 1+0.0000417099682911972i | 1 | 4.171e-05 | 1-0.000589254399681732i | 1 | -0.00058925 | 0.999999996667852+0.000176131108628568i | 1 | 0.00017613 | 17.9868585785342-0.601447595995808i | 25.104 | -1.9152 | -0.0000816326530612245 | 2.45046063710783E-06i | 2.4505e-06 | 1.5708 | 1+0.000746785921639198i | 1 | 0.00074679 | 1+0.0116996461056808i | 1.0001 | 0.011699 | -0.364874474315753+33.3134593285016i | 30.4529 | 90.6275 | 13.473354458997+599.423934578927i | 55.5569 | 88.7124 | 0 | 0
[7 empty] | 23 | 16.9824 | 18.0065359477124 | 1+0.033475700596576i | 1.0006 | 0.033463 | 1+0.0000426815182606344i | 1 | 4.2682e-05 | 1-0.000602979897864916i | 1 | -0.00060298 | 0.999999996510813+0.000180233729182253i | 1 | 0.00018023 | 17.9859322507596-0.615426100722247i | 25.1037 | -1.9597 | -0.0000816326530612245 | 2.50753919781228E-06i | 2.5075e-06 | 1.5708 | 1+0.000764180800347313i | 1 | 0.00076418 | 1+0.0119721658721079i | 1.0001 | 0.011972 | -0.36487446472573+32.5551649640222i | 30.2529 | 90.6421 | 13.4726908295885+585.759544724285i | 55.3567 | 88.6824 | 0 | 0
wz_esr | 2500000 | Rad |  | ESR zero cause by output capacitance |  |  | 24 | 17.378 | 18.0065359477124 | 1+0.034255449832165i | 1.0006 | 0.034242 | 1+0.0000436756985360104i | 1 | 4.3676e-05 | 1-0.000617025103971336i | 1 | -0.00061703 | 0.999999996346372+0.000184431912044828i | 1 | 0.00018443 | 17.9849623665352-0.629727992301281i | 25.1035 | -2.0053 | -0.0000816326530612245 | 2.56594728899061E-06i | 2.5659e-06 | 1.5708 | 1+0.000781980857830907i | 1 | 0.00078198 | 1+0.0122510334393509i | 1.0001 | 0.01225 | -0.364874454683749+31.8141317789247i | 30.053 | 90.6571 | 13.4719959959534+572.405734425742i | 55.1565 | 88.6517 | 0 | 0
| 397887.3577 | Hz |  |  |  |  | 25 | 17.7828 | 18.0065359477124 | 1+0.0350533617606792i | 1.0006 | 0.035039 | 1+0.000044693036244866i | 1 | 4.4693e-05 | 1-0.000631397464955169i | 1 | -0.0006314 | 0.999999996174182+0.000188727883148412i | 1 | 0.00018873 | 17.9839468827422-0.64436064542909i | 25.1033 | -2.052 | -0.0000816326530612245 | 2.62571587938589E-06i | 2.6257e-06 | 1.5708 | 1+0.000800195531916055i | 1 | 0.0008002 | 1+0.0125363966666849i | 1.0001 | 0.012536 | -0.3648744441685+31.0899668676054i | 29.853 | 90.6724 | 13.4712684943829+559.355423465575i | 54.9563 | 88.6204 | 0 | 0
[7 empty] | 26 | 18.197 | 18.0065359477124 | 1+0.0358698594455853i | 1.0006 | 0.035854 | 1+0.0000457340707931212i | 1 | 4.5734e-05 | 1-0.000646104601232458i | 1 | -0.0006461 | 0.999999995993877+0.000193123920273751i | 1 | 0.00019312 | 17.9828836608999-0.659331595334895i | 25.103 | -2.0998 | -0.0000816326530612245 | 2.68687665909588E-06i | 2.6869e-06 | 1.5708 | 1+0.000818834480264071i | 1 | 0.00081883 | 1+0.0128284068574705i | 1.0001 | 0.012828 | -0.364874433157686+30.3822862682429i | 29.653 | 90.6881 | 13.4705067928506+546.60169255608i | 54.7561 | 88.5883 | 0 | 0
Se | 59219.25 | V/V |  | Slope compensation |  |  | 27 | 18.6209 | 18.0065359477124 | 1+0.036705375804763i | 1.0007 | 0.036689 | 1+0.0000467993541510728i | 1 | 4.6799e-05 | 1-0.000661154310721525i | 1 | -0.00066115 | 0.999999995805074+0.000197622354257917i | 1 | 0.00019762 | 17.9817704627597-0.674648540722093i | 25.1028 | -2.1486 | -0.0000816326530612245 | 2.74946205637554E-06i | 2.7495e-06 | 1.5708 | 1+0.000837907585492077i | 1 | 0.00083791 | 1+0.0131272188393759i | 1.0001 | 0.013126 | -0.364874421627947+29.6907147592161i | 29.4531 | 90.7041 | 13.4697092878551+534.137779671594i | 54.5558 | 88.5554 | 0 | 0
Sn | 11400 | V/V |  | Down slope at the selected input voltage |  |  | 28 | 19.0546 | 18.0065359477124 | 1+0.0375603538400455i | 1.0007 | 0.037543 | 1+0.000047889451146058i | 1 | 4.7889e-05 | 1-0.000676554572977549i | 1 | -0.00067655 | 0.999999995607373+0.000202225570230151i | 1 | 0.00020223 | 17.9806049457013-0.690319346721682i | 25.1025 | -2.1986 | -0.0000816326530612245 | 2.81350525483092E-06i | 2.8135e-06 | 1.5708 | 1+0.000857424960412929i | 1 | 0.00085742 | 1+0.0134329910464693i | 1.0001 | 0.013432 | -0.364874409554832+29.0148856601568i | 29.2531 | 90.7205 | 13.4688743011223+521.957076464013i | 54.3556 | 88.5218 | 0 | 0
[7 empty] | 29 | 19.4984 | 18.0065359477124 | 1+0.0384352468721042i | 1.0007 | 0.038416 | 1+0.0000490049397619328i | 1 | 4.9005e-05 | 1-0.000692313553423425i | 1 | -0.00069231 | 0.999999995400355+0.000206936008876493i | 1 | 0.00020694 | 17.9793846579201-0.706352047854127i | 25.1022 | -2.2498 | -0.0000816326530612245 | 2.87904021101356E-06i | 2.879e-06 | 1.5708 | 1+0.000877396953397155i | 1 | 0.0008774 | 1+0.0137458856032222i | 1.0001 | 0.013745 | -0.364874396912728+28.3544406375309i | 29.0531 | 90.7373 | 13.4680000761577+510.053124759798i | 54.1553 | 88.4875 | 0 | 0
wsl | 3612831.5516 | Rad |  |  |  |  | 30 | 19.9526 | 18.0065359477124 | 1+0.039330518780805i | 1.0008 | 0.03931 | 1+0.0000501464114455264i | 1 | 5.0146e-05 | 1-0.00070843960767918i | 1 | -0.00070844 | 0.999999995183581+0.000211756167733864i | 1 | 0.00021176 | 17.9781070333995-0.722754850995788i | 25.1019 | -2.3022 | -0.0000816326530612245 | 2.94610167242468E-06i | 2.9461e-06 | 1.5708 | 1+0.000897834153859794i | 1 | 0.00089783 | 1+0.0140660684104702i | 1.0001 | 0.014065 | -0.364874383674821+27.7090295146455i | 28.8532 | 90.7544 | 13.4670847746439+498.419613136728i | 53.9551 | 88.4523 | 0 | 0
Q | 0.32774 | [5 empty] | 31 | 20.4174 | 18.0065359477124 | 1+0.0402466442511642i | 1.0008 | 0.040225 | 1+0.0000513144714202344i | 1 | 5.1314e-05 | 1-0.000724941285992229i | 1 | -0.00072494 | 0.99999999495659+0.00021668860251429i | 1 | 0.00021669 | 17.9767693866562-0.739536138345476i | 25.1016 | -2.3557 | -0.0000816326530612245 | 3.01472519593878E-06i | 3.0147e-06 | 1.5708 | 1+0.000918747397875044i | 1 | 0.00091875 | 1+0.0143937092333757i | 1.0001 | 0.014393 | -0.364874369813028+27.0783100859799i | 28.6532 | 90.772 | 13.4661264726766+487.05037357846i | 53.7548 | 88.4163 | 0 | 0
wp_hf | 1150000 | Rad |  | HF pole used for DCM |  |  | 32 | 20.893 | 18.0065359477124 | 1+0.0411841090250331i | 1.0008 | 0.041161 | 1+0.0000525097390069172i | 1 | 5.251e-05 | 1-0.00074182733777085i | 1 | -0.00074183 | 0.999999994718901+0.000221735928459984i | 1 | 0.00022174 | 17.9753689072504-0.756704470386311i | 25.1012 | -2.4105 | -0.0000816326530612245 | 3.08494716665638E-06i | 3.0849e-06 | 1.5708 | 1+0.000940147773921716i | 1 | 0.00094015 | 1+0.0147289817914403i | 1.0001 | 0.014728 | -0.364874355297957+26.4619479357445i | 28.4533 | 90.79 | 13.4651231568317+475.939378205244i | 53.5545 | 88.3794 | 0 | 0
[7 empty] | 33 | 21.3796 | 18.0065359477124 | 1+0.0421434101586428i | 1.0009 | 0.042118 | 1+0.0000537328479522696i | 1 | 5.3733e-05 | 1-0.000759106716223197i | 1 | -0.00075911 | 0.999999994470011+0.000226900821729968i | 1 | 0.0002269 | 17.9739026540515-0.774268588837668i | 25.1009 | -2.4666 | -0.0000816326530612245 | 3.15680481719584E-06i | 3.1568e-06 | 1.5708 | 1+0.00096204662876244i | 1 | 0.00096205 | 1+0.0150720638506116i | 1.0001 | 0.015071 | -0.364874340098807+25.8596162605687i | 28.2533 | 90.8084 | 13.4640727200569+465.080736079i | 53.3542 | 88.3418 | 0 | 0
[7 empty] | 34 | 21.8776 | 18.0065359477124 | 1+0.0431250562861528i | 1.0009 | 0.043098 | 1+0.0000549844467648448i | 1 | 5.4984e-05 | 1-0.000776788583104453i | 1 | -0.00077679 | 0.99999999420939+0.000232186020819021i | 1 | 0.00023219 | 17.9723675492469-0.792237419591517i | 25.1005 | -2.524 | -0.0000816326530612245 | 3.23033624743463E-06i | 3.2303e-06 | 1.5708 | 1+0.000984455573459931i | 1 | 0.00098446 | 1+0.015423137317539i | 1.0001 | 0.015422 | -0.364874324183349+25.2709956962252i | 28.0534 | 90.8272 | 13.4629729573796+454.468690081062i | 53.1539 | 88.3032 | 0 | 0
Error Amplifier | [6 empty] | 35 | 22.3872 | 18.0065359477124 | 1+0.0441295678893333i | 1.001 | 0.044101 | 1+0.0000562651990589i | 1 | 5.6265e-05 | 1-0.000794882313574485i | 1 | -0.00079488 | 0.999999993936487+0.000237594328009658i | 1 | 0.00023759 | 17.9707603720863-0.810620075626881i | 25.1002 | -2.5827 | -0.0000816326530612245 | 3.30558044471036E-06i | 3.3056e-06 | 1.5708 | 1+0.00100738648953328i | 1 | 0.0010074 | 1+0.0157823883360215i | 1.0001 | 0.015781 | -0.364874307517819+24.6957741482997i | 27.8534 | 90.8465 | 13.4618215614254+444.097613861012i | 52.9536 | 88.2637 | 0 | 0
Compensation Components | [6 empty] | 36 | 22.9087 | 18.0065359477124 | 1+0.0451574775735325i | 1.001 | 0.045127 | 1+0.000057575783906254i | 1 | 5.7576e-05 | 1-0.000813397501168683i | 1 | -0.0008134 | 0.999999993650723+0.000243128610857937i | 1 | 0.00024313 | 17.9690777523473-0.829425859895716i | 25.0998 | -2.6428 | -0.0000816326530612245 | 3.38257730449241E-06i | 3.3826e-06 | 1.5708 | 1+0.00103085153525771i | 1 | 0.0010309 | 1+0.0161500073857042i | 1.0001 | 0.016149 | -0.364874290066865+24.1336466267132i | 27.6535 | 90.8662 | 13.4606161177369+433.962008854876i | 52.7532 | 88.2234 | 0 | 0
RFBT | 47000 | Ω |  | Top feedback resistor |  |  | 37 | 23.4423 | 18.0065359477124 | 1+0.0462093303500712i | 1.0011 | 0.046176 | 1+0.0000589168961963408i | 1 | 5.8917e-05 | 1-0.000832343962884591i | 1 | -0.00083234 | 0.99999999335149+0.000248791803713882i | 1 | 0.00024879 | 17.9673161635132-0.848664268172811i | 25.0993 | -2.7043 | -0.0000816326530612245 | 3.46136765153501E-06i | 3.4614e-06 | 1.5708 | 1+0.00105486315211108i | 1 | 0.0010549 | 1+0.0165261893830736i | 1.0001 | 0.016525 | -0.364874271793477+23.5843150840131i | 27.4535 | 90.8864 | 13.4593540998859+424.056501371223i | 52.5528 | 88.1821 | 0 | 0
RFBB | 2000 | Ω |  | Bottom feedback resistor |  |  | 38 | 23.9883 | 18.0065359477124 | 1+0.0472856839252141i | 1.0011 | 0.04725 | 1+0.000060289247004648i | 1 | 6.0289e-05 | 1-0.000851731744386991i | 1 | -0.00085173 | 0.999999993038156+0.000254586909277304i | 1 | 0.00025459 | 17.9654719156508-0.868344991861798i | 25.0989 | -2.7672 | -0.0000816326530612245 | 3.54199326152307E-06i | 3.542e-06 | 1.5708 | 1+0.00107943407137045i | 1 | 0.0010794 | 1+0.0169111337848038i | 1.0001 | 0.01691 | -0.364874252658892+23.0474882573439i | 27.2536 | 90.907 | 13.4580328643708+414.375839743559i | 52.3525 | 88.1398 | 0 | 0
RCOMP | 5100 | Ω |  | Type II compensation Resistort |  |  | 39 | 24.5471 | 18.0065359477124 | 1+0.0483871089958742i | 1.0012 | 0.048349 | 1+0.0000616935639697396i | 1 | 6.1694e-05 | 1-0.000871571125334269i | 1 | -0.00087157 | 0.999999992710054+0.00026051700018988i | 1 | 0.00026052 | 17.9635411479747-0.888477920748616i | 25.0985 | -2.8315 | -0.0000816326530612245 | 3.62449688322221E-06i | 3.6245e-06 | 1.5708 | 1+0.00110457732086246i | 1 | 0.0011046 | 1+0.017305044693512i | 1.0001 | 0.017303 | -0.364874232622523+22.5228815140165i | 27.0536 | 90.9281 | 13.4566496452904+404.914891547529i | 52.1521 | 88.0966 | 0 | 0
CCOMP | 2.2e-08 | F |  | Type II compensation Capacitor |  |  | 40 | 25.1189 | 18.0065359477124 | 1+0.0495141895522033i | 1.0012 | 0.049474 | 1+0.0000631305916790592i | 1 | 6.3131e-05 | 1-0.000891872624828812i | 1 | -0.00089187 | 0.99999999236649+0.00026658522066431i | 1 | 0.00026659 | 17.9615198210875-0.9090731456931i | 25.098 | -2.8974 | -0.0000816326530612245 | 3.70892226114472E-06i | 3.7089e-06 | 1.5708 | 1+0.00113030623187081i | 1 | 0.0011303 | 1+0.0177081309659761i | 1.0002 | 0.017706 | -0.364874211641874+22.0102167005913i | 26.8537 | 90.9497 | 13.4552015487841+395.668640881461i | 51.9517 | 88.0523 | 0 | 0
CHF | 1.5e-09 | F |  | Type II high frequency capacitor |  |  | 41 | 25.704 | 18.0065359477124 | 1+0.0506675231872304i | 1.0013 | 0.050624 | 1+0.0000646010920637188i | 1 | 6.4601e-05 | 1-0.000912647006994363i | 1 | -0.00091265 | 0.999999992006733+0.000272794788151406i | 1 | 0.00027279 | 17.959403708882-0.930140961248592i | 25.0975 | -2.9648 | -0.0000816326530612245 | 3.79531415874348E-06i | 3.7953e-06 | 1.5708 | 1+0.00115663444620466i | 1 | 0.0011566 | 1+0.0181206063238731i | 1.0002 | 0.018119 | -0.364874189672438+21.5092219953982i | 26.6537 | 90.9719 | 13.4536855472305+386.632185708837i | 51.7512 | 88.0071 | 0 | 0
[7 empty] | 42 | 26.3027 | 18.0065359477124 | 1+0.0518477214137155i | 1.0013 | 0.051801 | 1+0.0000661058448024872i | 1 | 6.6106e-05 | 1-0.000933905286683334i | 1 | -0.00093391 | 0.999999991630022+0.000279148995046046i | 1 | 0.00027915 | 17.9571883900915-0.951691868198688i | 25.0969 | -3.0337 | -0.0000816326530612245 | 3.88371838214613E-06i | 3.8837e-06 | 1.5708 | 1+0.00118357592343176i | 1 | 0.0011836 | 1+0.0185426894670977i | 1.0002 | 0.018541 | -0.364874166667618+21.0196317644128i | 26.4538 | 90.9945 | 13.4520984731944+377.800735261245i | 51.5508 | 87.9608 | 0 | 0
Adc_ea | -8.1633e-05 | V/V |  |  |  |  | 43 | 26.9153 | 18.0065359477124 | 1+0.0530554099883799i | 1.0014 | 0.053006 | 1+0.0000676456477351844i | 1 | 6.7646e-05 | 1-0.000955658735317007i | 1 | -0.00095566 | 0.999999991235557+0.000285651210432835i | 1 | 0.00028565 | 17.9548692394764-0.973736575999304i | 25.0964 | -3.1042 | -0.0000816326530612245 | 3.97418180444208E-06i | 3.9742e-06 | 1.5708 | 1+0.00121114494827995i | 1 | 0.0012111 | 1+0.0189746041897192i | 1.0002 | 0.018972 | -0.364874142578617+20.5411864204141i | 26.2539 | 91.0176 | 13.4504370131123+369.169607500509i | 51.3503 | 87.9134 | 0 | 0
wz_ea | 8912.656 |  |  | Error Amplifier Zero |  |  | 44 | 27.5423 | 18.0065359477124 | 1+0.0542912292436916i | 1.0015 | 0.054238 | 1+0.0000692213172857068i | 1 | 6.9221e-05 | 1-0.000977918886861783i | 1 | -0.00097792 | 0.999999990822502+0.000292304881872435i | 1 | 0.0002923 | 17.9524414186308-0.996286005113438i | 25.0958 | -3.1764 | -0.0000816326530612245 | 4.06675239053526E-06i | 4.0668e-06 | 1.5708 | 1+0.00123935613821111i | 1 | 0.0012394 | 1+0.0194165794986408i | 1.0002 | 0.019414 | -0.364874117354342+20.0736322853475i | 26.054 | 91.0413 | 13.4486977007065+360.734226638585i | 51.1498 | 87.8649 | 0 | 0
wp0_ea | 2.35e-08 |  |  | Error Amplifier pole at the origin |  |  | 45 | 28.1838 | 18.0065359477124 | 1+0.0555558344273776i | 1.0015 | 0.055499 | 1+0.0000708336888949064i | 1 | 7.0834e-05 | 1-0.00100069754394466i | 1 | -0.0010007 | 0.99999999038998+0.000299113537229517i | 1 | 0.00029911 | 17.9498998663969-1.01935128922484i | 25.0952 | -3.2503 | -0.0000816326530612245 | 4.16147922257574E-06i | 4.1615e-06 | 1.5708 | 1+0.00126822445117156i | 1 | 0.0012682 | 1+0.0198688497350212i | 1.0002 | 0.019866 | -0.364874090941284+19.6167214558216i | 25.854 | 91.0656 | 13.4468769101177+352.490120714003i | 50.9493 | 87.8153 | 0 | 0
wp1_ea | 139631.6102 |  |  | Error Amplifier pole at high frequencies |  |  | 46 | 28.8403 | 18.0065359477124 | 1+0.0568498960498453i | 1.0016 | 0.056789 | 1+0.0000724836174635528i | 1 | 7.2484e-05 | 1-0.00102400678411113i | 1 | -0.001024 | 0.999999989937074+0.000306080786543273i | 1 | 0.00030608 | 17.9472392888698-1.04294377731597i | 25.0946 | -3.3258 | -0.0000816326530612245 | 4.25841252598372E-06i | 4.2584e-06 | 1.5708 | 1+0.00129776519352297i | 1 | 0.0012978 | 1+0.0203316546985266i | 1.0002 | 0.020329 | -0.364874063283423+19.1702116716664i | 25.6541 | 91.0904 | 13.4449708487446+344.432919223487i | 50.7487 | 87.7646 | 0 | 0
[7 empty] | 47 | 29.5121 | 18.0065359477124 | 1+0.058174100239696i | 1.0017 | 0.058109 | 1+0.0000741719778056124i | 1 | 7.4172e-05 | 1-0.00104785896622887i | 1 | -0.0010479 | 0.999999989462822+0.000313210323941512i | 1 | 0.00031321 | 17.944454148981-1.06707503559425i | 25.0939 | -3.4031 | -0.0000816326530612245 | 4.35760369607972E-06i | 4.3576e-06 | 1.5708 | 1+0.00132799402815793i | 1 | 0.001328 | 1+0.0208052397744743i | 1.0002 | 0.020802 | -0.364874034322092+18.7338661874838i | 25.4542 | 91.1158 | 13.4429755497807+336.55835080761i | 50.5481 | 87.7127 | 0 | 0
[7 empty] | 48 | 30.1995 | 18.0065359477124 | 1+0.0595291491075191i | 1.0018 | 0.059459 | 1+0.0000758996651120868i | 1 | 7.59e-05 | 1-0.00107226673704056i | 1 | -0.0010723 | 0.99999998896622+0.000320505929599334i | 1 | 0.00032051 | 17.9415386556417-1.09175684924977i | 25.0932 | -3.4822 | -0.0000816326530612245 | 4.45910532533509E-06i | 4.4591e-06 | 1.5708 | 1+0.0013589269828047i | 1 | 0.0013589 | 1+0.0212898560639403i | 1.0002 | 0.021287 | -0.364874003995857+18.3074536471223i | 25.2543 | 91.1418 | 13.440886864438+328.862240989189i | 50.3475 | 87.6596 | 0 | 0
[7 empty] | 49 | 30.903 | 18.0065359477124 | 1+0.0609157611181603i | 1.0019 | 0.060841 | 1+0.0000776675954256544i | 1 | 7.7668e-05 | 1-0.00109724303786935i | 1 | -0.0010972 | 0.999999988446214+0.000327971471743427i | 1 | 0.00032797 | 17.9384867524326-1.11700122402583i | 25.0925 | -3.5631 | -0.0000816326530612245 | 4.56297123125719E-06i | 4.563e-06 | 1.5708 | 1+0.00139058045852528i | 1 | 0.0013906 | 1+0.0217857605168961i | 1.0002 | 0.021782 | -0.3648739722404+17.8907479610084i | 25.0544 | 91.1684 | 13.4387004538421+321.340509963267i | 50.1469 | 87.6052 | 0 | 0
Crossover Frequency = 3.7 kHz | 3.7 kHz |  | 3.7154 |  |  |  | 50 | 31.6228 | 18.0065359477124 | 1+0.0623346714716618i | 1.0019 | 0.062254 | 1+0.0000794767061263688i | 1 | 7.9477e-05 | 1-0.00112280111148055i | 1 | -0.0011228 | 0.999999987901701+0.000335610908703054i | 1 | 0.00033561 | 17.9352921058233-1.14282038758301i | 25.0918 | -3.6459 | -0.0000816326530612245 | 4.66925648492417E-06i | 4.6693e-06 | 1.5708 | 1+0.00142297123841147i | 1 | 0.001423 | 1+0.0222932160684465i | 1.0002 | 0.02229 | -0.364873938988358+17.4835281862714i | 24.8545 | 91.1956 | 13.4364117805946+313.989170437546i | 49.9462 | 87.5497 | 0 | 0
Phase Margin = 58° | 58° |  | 58.1492 |  |  |  | 51 | 32.3594 | 18.0065359477124 | 1+0.0637866324930745i | 1.002 | 0.0637 | 1+0.00008132795642867i | 1 | 8.1328e-05 | 1-0.00114895450910309i | 1 | -0.001149 | 0.999999987331526+0.000343428291008811i | 1 | 0.00034343 | 17.9319480929039-1.16922679063527i | 25.091 | -3.7306 | -0.0000816326530612245 | 4.77801744018437E-06i | 4.778e-06 | 1.5708 | 1+0.00145611649648352i | 1 | 0.0014561 | 1+0.0228124917782419i | 1.0003 | 0.022809 | -0.364873904169202+17.085578409596i | 24.6546 | 91.2234 | 13.4340160999819+306.804325522073i | 49.7455 | 87.4928 | 0 | 0
[7 empty] | 52 | 33.1131 | 18.0065359477124 | 1+0.0652724140313512i | 1.0021 | 0.06518 | 1+0.0000832223278899728i | 1 | 8.3222e-05 | 1-0.00117571709761457i | 1 | -0.0011757 | 0.999999986734479+0.000351427763540273i | 1 | 0.00035143 | 17.9284477886155-1.19623310783589i | 25.0901 | -3.8173 | -0.0000816326530612245 | 4.88931176353589E-06i | 4.8893e-06 | 1.5708 | 1+0.001490033806796i | 1 | 0.00149 | 1+0.0233438629731374i | 1.0003 | 0.02334 | -0.36487386770908+16.696687632743i | 24.4547 | 91.2519 | 13.4315084508288+299.782166667193i | 49.5448 | 87.4346 | 0 | 0
[7 empty] | 53 | 33.8844 | 18.0065359477124 | 1+0.0667928038675294i | 1.0022 | 0.066694 | 1+0.0000851608249311i | 1 | 8.5161e-05 | 1-0.00120310306689365i | 1 | -0.0012031 | 0.999999986109295+0.000359613567723658i | 1 | 0.00035961 | 17.9247839524582-1.22385223838852i | 25.0893 | -3.9059 | -0.0000816326530612245 | 5.00319846470213E-06i | 5.0032e-06 | 1.5708 | 1+0.00152474115275575i | 1 | 0.0015247 | 1+0.0238876113931736i | 1.0003 | 0.023883 | -0.36487382953065+16.3166496606746i | 24.2548 | 91.281 | 13.4288836459749+292.918971648543i | 49.3441 | 87.3751 | 0 | 0
[7 empty] | 54 | 34.6737 | 18.0065359477124 | 1+0.0683486081324257i | 1.0023 | 0.068242 | 1+0.0000871444753688428i | 1 | 8.7144e-05 | 1-0.00123112693734376i | 1 | -0.0012311 | 0.999999985454646+0.000367990043780699i | 1 | 0.00036799 | 17.9209490146649-1.25209730635786i | 25.0884 | -3.9966 | -0.0000816326530612245 | 5.11973792791952E-06i | 5.1197e-06 | 1.5708 | 1+0.00156025693665704i | 1 | 0.0015603 | 1+0.0244440253409604i | 1.0003 | 0.024439 | -0.364873789552935+15.9452629922271i | 24.0549 | 91.3109 | 13.4261362623695+286.211102598185i | 49.1433 | 87.3142 | 0 | 0
[7 empty] | 55 | 35.4813 | 18.0065359477124 | 1+0.0699406517340546i | 1.0024 | 0.069827 | 1+0.0000891743309609196i | 1 | 8.9174e-05 | 1-0.00125980356759194i | 1 | -0.0012598 | 0.999999984769144+0.000376561633029878i | 1 | 0.00037656 | 17.9169350618188-1.28098166065176i | 25.0874 | -4.0894 | -0.0000816326530612245 | 5.23899194395403E-06i | 5.239e-06 | 1.5708 | 1+0.00159659998943859i | 1 | 0.0015966 | 1+0.0250133998345379i | 1.0003 | 0.025008 | -0.364873747691137+15.5823307132728i | 23.855 | 91.3414 | 13.4232606307686+279.655004080739i | 48.9424 | 87.2519 | 0 | 0
[7 empty] | 56 | 36.3078 | 18.0065359477124 | 1+0.0715697787950071i | 1.0026 | 0.071448 | 1+0.000091251467963634i | 1 | 9.1251e-05 | 1-0.00128914816236712i | 1 | -0.0012891 | 0.999999984051336+0.000385332880241272i | 1 | 0.00038533 | 17.9127338219025-1.3105188746453i | 25.0864 | -4.1844 | -0.0000816326530612245 | 5.36102374286349E-06i | 5.361e-06 | 1.5708 | 1+0.00163378958066804i | 1 | 0.0016338 | 1+0.0255960367637993i | 1.0003 | 0.02559 | -0.364873703856466+15.2276603923129i | 23.6552 | 91.3726 | 13.4202508250222+273.247201213594i | 48.7416 | 87.1882 | 0 | 0
[7 empty] | 57 | 37.1535 | 18.0065359477124 | 1+0.0732368531000144i | 1.0027 | 0.073106 | 1+0.0000933769877025184i | 1 | 9.3377e-05 | 1-0.00131917628056189i | 1 | -0.0013192 | 0.999999983299699+0.000394308436046252i | 1 | 0.00039431 | 17.9083366487581-1.34072274541505i | 25.0854 | -4.2815 | -0.0000816326530612245 | 5.48589802752295E-06i | 5.4859e-06 | 1.5708 | 1+0.00167184542875891i | 1 | 0.0016718 | 1+0.0261922450505564i | 1.0003 | 0.026186 | -0.364873657955941+14.8810639784481i | 23.4553 | 91.4046 | 13.4171006509431+266.98429783018i | 48.5407 | 87.1231 | 0 | 0
[7 empty] | 58 | 38.0189 | 18.0065359477124 | 1+0.0749427585539398i | 1.0028 | 0.074803 | 1+0.0000955520171562732i | 1 | 9.5552e-05 | 1-0.00134990384348197i | 1 | -0.0013499 | 0.999999982512638+0.000403493059403314i | 1 | 0.00040349 | 17.9037345059433-1.37160729254949i | 25.0843 | -4.3809 | -0.0000816326530612245 | 5.61368100793105E-06i | 5.6137e-06 | 1.5708 | 1+0.00171078771142561i | 1 | 0.0017108 | 1+0.0268023408123346i | 1.0004 | 0.026796 | -0.364873609892203+14.5423577016716i | 23.2554 | 91.4373 | 13.4138036347409+260.862974685375i | 48.3397 | 87.0564 | 0 | 0
[7 empty] | 59 | 38.9045 | 18.0065359477124 | 1+0.0766883996504351i | 1.0029 | 0.076539 | 1+0.0000977777095543048i | 1 | 9.7778e-05 | 1-0.00138134714328796i | 1 | -0.0013813 | 0.999999981688484+0.000412891620121333i | 1 | 0.00041289 | 17.898917949966-1.40318675649946i | 25.0831 | -4.4825 | -0.0000816326530612245 | 0.0000057444404363154i | 5.7444e-06 | 1.5708 | 1+0.00175063707638186i | 1 | 0.0017506 | 1+0.0274266475299825i | 1.0004 | 0.02742 | -0.364873559563305+14.2113619754317i | 23.0556 | 91.4707 | 13.4103530110101+254.879987702095i | 48.1387 | 86.9882 | 0 | 0
[7 empty] | 60 | 39.8107 | 18.0065359477124 | 1+0.0784747019515159i | 1.0031 | 0.078314 | 1+0.000100055244988183i | 1 | 0.00010006 | 1-0.0014135228516336i | 1 | -0.0014135 | 0.999999980825489+0.000422509101441607i | 1 | 0.00042251 | 17.8938771128817-1.4354755964301i | 25.0819 | -4.5865 | -0.0000816326530612245 | 5.87824564305575E-06i | 5.8782e-06 | 1.5708 | 1+0.00179141465228842i | 1 | 0.0017914 | 1+0.0280654962191853i | 1.0004 | 0.028058 | -0.364873506862492+13.8879013014125i | 22.8557 | 91.505 | 13.4067417102638+249.03216625819i | 47.9377 | 86.9184 | 0 | 0
[7 empty] | 61 | 40.738 | 18.0065359477124 | 1+0.0803026125783071i | 1.0032 | 0.080131 | 1+0.000102385831037342i | 1 | 0.00010239 | 1-0.00144644802850538i | 1 | -0.0014464 | 0.999999979921822+0.000432350602680035i | 1 | 0.00043235 | 17.8886016842379-1.4684884875331i | 25.0807 | -4.6929 | -0.0000816326530612245 | 6.01516757344382E-06i | 6.0152e-06 | 1.5708 | 1+0.0018331420599558i | 1 | 0.0018331 | 1+0.0287192256059743i | 1.0004 | 0.028711 | -0.364873451677985+13.5718041764825i | 22.6559 | 91.54 | 13.4029623459977+243.316411512767i | 47.7366 | 86.8471 | 0 | 0
[7 empty] | 62 | 41.6869 | 18.0065359477124 | 1+0.0821731007132182i | 1.0034 | 0.081989 | 1+0.000104770703409353i | 1 | 0.00010477 | 1-0.00148014013126787i | 1 | -0.0014801 | 0.999999978975567+0.000442421341930841i | 1 | 0.00044242 | 17.8830808923481-1.50224031775538i | 25.0794 | -4.8018 | -0.0000816326530612245 | 6.15527882529949E-06i | 6.1553e-06 | 1.5708 | 1+0.00187584142380788i | 1 | 0.0018758 | 1+0.0293881823063236i | 1.0004 | 0.02938 | -0.36487339389273+13.2629030017613i | 22.4561 | 91.5759 | 13.3990072012754+237.729694771046i | 47.5354 | 86.7741 | 0 | 0
[7 empty] | 63 | 42.658 | 18.0065359477124 | 1+0.0840871581138168i | 1.0035 | 0.08389 | 1+0.000107211126595116i | 1 | 0.00010721 | 1-0.00151461702391992i | 1 | -0.0015146 | 0.999999977984716+0.000452726658833277i | 1 | 0.00045273 | 17.8773034848839-1.53674618389762i | 25.078 | -4.9131 | -0.0000816326530612245 | 6.29865368746308E-06i | 6.2987e-06 | 1.5708 | 1+0.00191953538361256i | 1 | 0.0019195 | 1+0.0300727210099302i | 1.0005 | 0.030064 | -0.364873333384158+12.9610339937567i | 22.2562 | 91.6125 | 13.3948682148231+232.269055886969i | 47.3342 | 86.6994 | 0 | 0
[7 empty] | 64 | 43.6516 | 18.0065359477124 | 1+0.0860457996386723i | 1.0037 | 0.085834 | 1+0.000109708394539307i | 1 | 0.00010971 | 1-0.00154989698656639i | 1 | -0.0015499 | 0.999999976947167+0.000463272017402771i | 1 | 0.00046327 | 17.8712577087676-1.57202138703324i | 25.0766 | -5.027 | -0.0000816326530612245 | 0.0000064453681791843i | 6.4454e-06 | 1.5708 | 1+0.00196424710648567i | 1 | 0.0019642 | 1+0.0307732046682757i | 1.0005 | 0.030763 | -0.364873270023927+12.6660370975243i | 22.0564 | 91.6501 | 13.3905369666263+226.931601702702i | 47.133 | 86.6231 | 0 | 0
[7 empty] | 65 | 44.6684 | 18.0065359477124 | 1+0.0880500637854472i | 1.0039 | 0.087824 | 1+0.000112263831326445i | 1 | 0.00011226 | 1-0.00158599872511044i | 1 | -0.001586 | 0.999999975860721+0.000474063008928023i | 1 | 0.00047406 | 17.8649312893557-1.60808142719486i | 25.0751 | -5.1435 | -0.0000816326530612245 | 6.59550009042866E-06i | 6.5955e-06 | 1.5708 | 1+0.00201000029917454i | 1 | 0.00201 | 1+0.0314900046870679i | 1.0005 | 0.03148 | -0.364873203677643+12.3777559018041i | 21.8566 | 91.6885 | 13.3860046630146+221.714504524262i | 46.9317 | 86.545 | 0 | 0
[7 empty] | 66 | 45.7088 | 18.0065359477124 | 1+0.0901010132415216i | 1.0041 | 0.089858 | 1+0.00011487879188294i | 1 | 0.00011488 | 1-0.00162294138117172i | 1 | -0.0016229 | 0.999999974723071+0.000485105354935575i | 1 | 0.00048511 | 17.8583114088978-1.64494199727248i | 25.0735 | -5.2627 | -0.0000816326530612245 | 6.74912902312273E-06i | 6.7491e-06 | 1.5708 | 1+0.00205681922062753i | 1 | 0.0020568 | 1+0.0322235011231647i | 1.0005 | 0.032212 | -0.364873134204581+12.0960375560894i | 21.6568 | 91.7278 | 13.3812621212307+216.615000632497i | 46.7303 | 86.4651 | 0 | 0
[7 empty] | 67 | 46.7735 | 18.0065359477124 | 1+0.0921997354474444i | 1.0042 | 0.09194 | 1+0.000117554662695492i | 1 | 0.00011755 | 1-0.00166074454223547i | 1 | -0.0016607 | 0.999999973531806+0.000496404910223441i | 1 | 0.0004964 | 17.8513846842633-1.68261897606405i | 25.0719 | -5.3846 | -0.0000816326530612245 | 6.90633643336014E-06i | 6.9063e-06 | 1.5708 | 1+0.00210472869485651i | 1 | 0.0021047 | 1+0.0329740828860854i | 1.0005 | 0.032962 | -0.364873061457383+11.8207326895834i | 21.457 | 91.768 | 13.3762997534731+211.630388828662i | 46.5289 | 86.3834 | 0 | 0
[7 empty] | 68 | 47.863 | 18.0065359477124 | 1+0.0943473431735093i | 1.0044 | 0.094069 | 1+0.000120292862546224i | 1 | 0.00012029 | 1-0.00169942825203807i | 1 | -0.0016994 | 0.999999972284399+0.000507967665965405i | 1 | 0.00050797 | 17.8441371439254-1.72112842041553i | 25.0701 | -5.5093 | -0.0000816326530612245 | 7.06720567459069E-06i | 7.0672e-06 | 1.5708 | 1+0.00215375412409888i | 1 | 0.0021538 | 1+0.0337421479442159i | 1.0006 | 0.033729 | -0.364872985281747+11.5516953320009i | 21.2572 | 91.8091 | 13.3711075504072+206.758029013877i | 46.3274 | 86.2998 | 0 | 0
[7 empty] | 69 | 48.9779 | 18.0065359477124 | 1+0.0965449751097597i | 1.0046 | 0.096247 | 1+0.000123094843264944i | 1 | 0.00012309 | 1-0.00173901302119449i | 1 | -0.001739 | 0.999999970978203+0.00051979975288761i | 1 | 0.0005198 | 17.8365542041956-1.76048655638396i | 25.0683 | -5.6369 | -0.0000816326530612245 | 7.23182204181543E-06i | 7.2318e-06 | 1.5708 | 1+0.00220392150228616i | 1 | 0.0022039 | 1+0.0345281035358167i | 1.0006 | 0.034514 | -0.364872905516099+11.2887828361727i | 21.0575 | 91.8513 | 13.3656750641398+201.995340801737i | 46.1258 | 86.2144 | 0 | 0
[7 empty] | 70 | 50.1187 | 18.0065359477124 | 1+0.0987937964697368i | 1.0049 | 0.098474 | 1+0.000125962090498914i | 1 | 0.00012596 | 1-0.0017795198380733i | 1 | -0.0017795 | 0.999999969610448+0.000531907444519159i | 1 | 0.00053191 | 17.8286206447021-1.80070976935275i | 25.0664 | -5.7674 | -0.0000816326530612245 | 7.40027281681122E-06i | 7.4003e-06 | 1.5708 | 1+0.0022552574288263i | 1 | 0.0022553 | 1+0.0353323663849455i | 1.0006 | 0.035318 | -0.364872821991247+11.0318558024125i | 20.8577 | 91.8943 | 13.3599913906511+197.339802163399i | 45.9242 | 86.127 | 0 | 0
[7 empty] | 71 | 51.2861 | 18.0065359477124 | 1+0.101094999608293i | 1.0051 | 0.10075 | 1+0.000128896124500573i | 1 | 0.0001289 | 1-0.00182097017992499i | 1 | -0.001821 | 0.999999968178232+0.000544297160518419i | 1 | 0.0005443 | 17.8203205831127-1.84181459302534i | 25.0645 | -5.9008 | -0.0000816326530612245 | 7.57264731440868E-06i | 7.5726e-06 | 1.5708 | 1+0.00230778912270706i | 1 | 0.0023078 | 1+0.0361553629224108i | 1.0007 | 0.03614 | -0.364872734530032+10.7807780046047i | 20.658 | 91.9384 | 13.3540451516854+192.78894810448i | 45.7224 | 86.0376 | 0 | 0
[7 empty] | 72 | 52.4807 | 18.0065359477124 | 1+0.103449804653792i | 1.0053 | 0.10308 | 1+0.000131898500933584i | 1 | 0.0001319 | 1-0.00186338602426947i | 1 | -0.0018634 | 0.999999966678519+0.000556975470076812i | 1 | 0.00055698 | 17.8116374490973-1.88381769721801i | 25.0624 | -6.0373 | -0.0000816326530612245 | 7.74903692984808E-06i | 7.749e-06 | 1.5708 | 1+0.00236154443692789i | 1 | 0.0023615 | 1+0.0369975295118704i | 1.0007 | 0.036981 | -0.364872642946941+10.5354163179765i | 20.4582 | 91.9835 | 13.3478244760987+188.340369373115i | 45.5206 | 85.9462 | 0 | 0
[7 empty] | 73 | 53.7032 | 18.0065359477124 | 1+0.105859460155038i | 1.0056 | 0.10547 | 1+0.000134970811697673i | 1 | 0.00013497 | 1-0.00190678986054884i | 1 | -0.0019068 | 0.999999965108125+0.000569949095401879i | 1 | 0.00056995 | 17.8025539575375-1.92673587436953i | 25.0602 | -6.177 | -0.0000816326530612245 | 7.92953518723831E-06i | 7.9295e-06 | 1.5708 | 1+0.00241655187326791i | 1 | 0.0024165 | 1+0.0378593126811973i | 1.0007 | 0.037841 | -0.364872547047722+10.2956406485123i | 20.2585 | 92.0297 | 13.3413169806646+183.991711198526i | 45.3187 | 85.8527 | 0 | 0
[7 empty] | 74 | 54.9541 | 18.0065359477124 | 1+0.108325243743274i | 1.0059 | 0.1079 | 1+0.000138114685772674i | 1 | 0.00013811 | 1-0.00195120470205163i | 1 | -0.0019512 | 0.999999963463722+0.000583224915281499i | 1 | 0.00058322 | 17.7930520809856-1.97058602467978i | 25.058 | -6.3198 | -0.0000816326530612245 | 8.11423778914462E-06i | 8.1142e-06 | 1.5708 | 1+0.00247284059739798i | 1 | 0.0024728 | 1+0.0387411693592352i | 1.0008 | 0.038722 | -0.364872446628967+10.0613238639771i | 20.0588 | 92.0769 | 13.3345097503446+179.740672059526i | 45.1168 | 85.7571 | 0 | 0
[7 empty] | 75 | 56.2341 | 18.0065359477124 | 1+0.110848462809597i | 1.0061 | 0.1104 | 1+0.000141331790082236i | 1 | 0.00014133 | 1-0.00199665409811469i | 1 | -0.0019967 | 0.99999996174182+0.000596809968731094i | 1 | 0.00059681 | 17.7831130213867-2.01538513978609i | 25.0556 | -6.4658 | -0.0000816326530612245 | 8.30324266733137E-06i | 8.3032e-06 | 1.5708 | 1+0.00253044045434471i | 1 | 0.0025304 | 1+0.0396435671180672i | 1.0008 | 0.039623 | -0.364872341477679+9.83234172650849i | 19.8591 | 92.1252 | 13.3273893180284+175.58500248233i | 44.9147 | 85.6594 | 0 | 0
[7 empty] | 76 | 57.544 | 18.0065359477124 | 1+0.113430455198154i | 1.0064 | 0.11295 | 1+0.000144623830377647i | 1 | 0.00014462 | 1-0.00204316214660941i | 1 | -0.0020432 | 0.999999959938768+0.000610711458725825i | 1 | 0.00061071 | 17.7727171810744-2.06115028488016i | 25.0531 | -6.6152 | -0.0000816326530612245 | 8.49665003468674E-06i | 8.4967e-06 | 1.5708 | 1+0.00258938198431467i | 1 | 0.0025894 | 1+0.0405669844209299i | 1.0008 | 0.040545 | -0.36487223137083+9.60857282674466i | 19.6594 | 92.1747 | 13.3199416437552+171.522503867124i | 44.7125 | 85.5595 | 0 | 0
[7 empty] | 77 | 58.8844 | 18.0065359477124 | 1+0.116072589915487i | 1.0067 | 0.11556 | 1+0.000147992552142246i | 1 | 0.00014799 | 1-0.00209075350671871i | 1 | -0.0020908 | 0.99999995805074+0.000624936756019693i | 1 | 0.00062494 | 17.7618441330624-2.10789857916486i | 25.0505 | -6.768 | -0.0000816326530612245 | 8.69456243835698E-06i | 8.6946e-06 | 1.5708 | 1+0.00264969643888723i | 1 | 0.0026497 | 1+0.0415119108759001i | 1.0009 | 0.041488 | -0.364872116074876+9.3898985194511i | 19.4598 | 92.2253 | 13.3121520934306+167.551027342815i | 44.5103 | 85.4573 | 0 | 0
[7 empty] | 78 | 60.256 | 18.0065359477124 | 1+0.118776267856396i | 1.007 | 0.11822 | 1+0.000151439741516905i | 1 | 0.00015144 | 1-0.00213945341201167i | 1 | -0.0021395 | 0.999999956073732+0.000639493403053619i | 1 | 0.00063949 | 17.7504725906545-2.15564717454438i | 25.0478 | -6.9242 | -0.0000816326530612245 | 8.89708481411816E-06i | 8.8971e-06 | 1.5708 | 1+0.00271141579758457i | 1 | 0.0027114 | 1+0.0424788474954918i | 1.0009 | 0.042453 | -0.364871995345269+9.1762028606138i | 19.2601 | 92.277 | 13.3040054170546+163.668472649447i | 44.3079 | 85.3529 | 0 | 0
[7 empty] | 79 | 61.6595 | 18.0065359477124 | 1+0.121542922546712i | 1.0074 | 0.12095 | 1+0.000154967226247058i | 1 | 0.00015497 | 1-0.00218928768382269i | 1 | -0.0021893 | 0.999999954003551+0.000654389117954541i | 1 | 0.00065439 | 17.7385803764037-2.20441323243695i | 25.0449 | -7.084 | -0.0000816326530612245 | 9.10432454201463E-06i | 9.1043e-06 | 1.5708 | 1+0.00277457278482763i | 1 | 0.0027746 | 1+0.0434683069622997i | 1.0009 | 0.043441 | -0.364871868925937+8.96737254596376i | 19.0605 | 92.33 | 13.295485726483+159.872787047738i | 44.1054 | 85.2461 | 0 | 0
[7 empty] | 80 | 63.0957 | 18.0065359477124 | 1+0.124374020903373i | 1.0077 | 0.12374 | 1+0.0001585768766518i | 1 | 0.00015858 | 1-0.00224028274494232i | 1 | -0.0022403 | 0.999999951835805+0.000669631798627665i | 1 | 0.00066963 | 17.7261443904566-2.25421389859403i | 25.042 | -7.2473 | -0.0000816326530612245 | 9.31639150329325E-06i | 9.3164e-06 | 1.5708 | 1+0.002839200887287i | 1 | 0.0028392 | 1+0.0444808139008299i | 1.001 | 0.044452 | -0.364871736548739+8.76329685090172i | 18.8609 | 92.3842 | 13.2865764727484+156.16196425525i | 43.9028 | 85.1369 | 0 | 0
[7 empty] | 81 | 64.5654 | 18.0065359477124 | 1+0.127271064012201i | 1.0081 | 0.12659 | 1+0.000162270606615556i | 1 | 0.00016227 | 1-0.00229246563362697i | 1 | -0.0022925 | 0.999999949565897+0.000685229526944046i | 1 | 0.00068523 | 17.7131405783268-2.30506627580549i | 25.0388 | -7.4144 | -0.0000816326530612245 | 9.53339813866395E-06i | 9.5334e-06 | 1.5708 | 1+0.00290533437163809i | 1 | 0.0029053 | 1+0.0455169051556636i | 1.001 | 0.045486 | -0.364871597932898+8.56386757179053i | 18.6613 | 92.4397 | 13.2772604229744+152.534043408694i | 43.7001 | 85.0253 | 0 | 0
[7 empty] | 82 | 66.0693 | 18.0065359477124 | 1+0.130235587923801i | 1.0084 | 0.12951 | 1+0.000166050374602846i | 1 | 0.00016605 | 1-0.00234586401793494i | 1 | -0.0023459 | 0.999999947189011+0.000701190573025699i | 1 | 0.00070119 | 17.6995438981492-2.3569873943644i | 25.0356 | -7.5853 | -0.0000816326530612245 | 0.0000097554595079172i | 9.7555e-06 | 1.5708 | 1+0.00297300830272967i | 1 | 0.002973 | 1+0.0465771300760983i | 1.0011 | 0.046543 | -0.364871452784407+8.36897896858416i | 18.4617 | 92.4964 | 13.2675196369146+148.987108051919i | 43.4973 | 84.9112 | 0 | 0
[7 empty] | 83 | 67.6083 | 18.0065359477124 | 1+0.133269164467989i | 1.0088 | 0.13249 | 1+0.000169918184696686i | 1 | 0.00016992 | 1-0.00240050621039639i | 1 | -0.0024005 | 0.999999944700106+0.000717523399630524i | 1 | 0.00071752 | 17.6853282874739-2.40999418016148i | 25.0322 | -7.7599 | -0.0000816326530612245 | 9.98269335093032E-06i | 9.9827e-06 | 1.5708 | 1+0.00304225856217577i | 1 | 0.0030422 | 1+0.0476620508074205i | 1.0011 | 0.047626 | -0.364871300795403+8.1785277087627i | 18.2621 | 92.5545 | 13.2573354431632+145.519285149095i | 43.2943 | 84.7945 | 0 | 0
[7 empty] | 84 | 69.1831 | 18.0065359477124 | 1+0.136373402087205i | 1.0093 | 0.13554 | 1+0.000173876087661186i | 1 | 0.00017388 | 1-0.00245642118302506i | 1 | -0.0024564 | 0.999999942093902+0.000734236666639379i | 1 | 0.00073424 | 17.6704666296703-2.46410342027346i | 25.0286 | -7.9386 | -0.0000816326530612245 | 0.0000102152201500947i | 1.0215e-05 | 1.5708 | 1+0.00311312186738059i | 1 | 0.0031131 | 1+0.0487722425889627i | 1.0012 | 0.048734 | -0.364871141643513+7.9924128125445i | 18.0626 | 92.6139 | 13.2466884150869+142.1287441227i | 43.0912 | 84.6753 | 0 | 0
[7 empty] | 85 | 70.7946 | 18.0065359477124 | 1+0.139549946689322i | 1.0097 | 0.13865 | 1+0.000177926182028886i | 1 | 0.00017793 | 1-0.00251363858267955i | 1 | -0.0025136 | 0.999999939364872+0.000751339235647657i | 1 | 0.00075134 | 17.6549307200193-2.51933172590593i | 25.0249 | -8.1212 | -0.0000816326530612245 | 0.000010453163194197i | 1.0453e-05 | 1.5708 | 1+0.00318563579100653i | 1 | 0.0031856 | 1+0.0499082940591025i | 1.0012 | 0.049867 | -0.364870974991176+7.81053559934492i | 17.8631 | 92.6746 | 13.2355583465322+138.813695915836i | 42.888 | 84.5534 | 0 | 0
[7 empty] | 86 | 72.4436 | 18.0065359477124 | 1+0.142800482520336i | 1.0101 | 0.14184 | 1+0.000182070615213428i | 1 | 0.00018207 | 1-0.0025721887467825i | 1 | -0.0025722 | 0.999999936507226+0.000768840174663824i | 1 | 0.00076884 | 17.6386912315851-2.57569549254642i | 25.021 | -8.3079 | -0.0000816326530612245 | 0.0000106966486437889i | 1.0697e-05 | 1.5708 | 1+0.00325983878089573i | 1 | 0.0032598 | 1+0.0510708075673667i | 1.0013 | 0.051026 | -0.364870800484918+7.63279963545467i | 17.6636 | 92.7368 | 13.2239242273758+135.572392078511i | 42.6846 | 84.4289 | 0 | 0
[7 empty] | 87 | 74.131 | 18.0065359477124 | 1+0.14612673305737i | 1.0106 | 0.1451 | 1+0.000186311584648147i | 1 | 0.00018631 | 1-0.00263210271940595i | 1 | -0.0026321 | 0.999999933514904+0.000786748762917403i | 1 | 0.00078675 | 17.6217176809679-2.63321085717949i | 25.0169 | -8.4988 | -0.0000816326530612245 | 0.0000109458055980787i | 1.0946e-05 | 1.5708 | 1+0.00333577018045564i | 1 | 0.0033358 | 1+0.0522603994938053i | 1.0014 | 0.052213 | -0.364870617754609+7.4591106829095i | 17.4641 | 92.8005 | 13.2117642189887+132.40312387746i | 42.481 | 84.3016 | 0 | 0
[7 empty] | 88 | 75.8578 | 18.0065359477124 | 1+0.149530461922488i | 1.0111 | 0.14843 | 1+0.000190651338951172i | 1 | 0.00019065 | 1-0.00269341226773123i | 1 | -0.0026934 | 0.999999930381558+0.000805074495778931i | 1 | 0.00080507 | 17.6039783940538-2.69189365241251i | 25.0126 | -8.694 | -0.0000816326530612245 | 0.0000112007661633813i | 1.1201e-05 | 1.5708 | 1+0.00341347024951937i | 1 | 0.0034135 | 1+0.0534777005758036i | 1.0014 | 0.053427 | -0.364870426412687+7.28937664952406i | 17.2647 | 92.8656 | 13.1990556296996+129.304221429155i | 42.2773 | 84.1716 | 0 | 0
[7 empty] | 89 | 77.6247 | 18.0065359477124 | 1+0.153013473817786i | 1.0116 | 0.15184 | 1+0.000195092179117677i | 1 | 0.00019509 | 1-0.00275614989889238i | 1 | -0.0027561 | 0.999999927100542+0.000823827089794542i | 1 | 0.00082383 | 17.5854404718907-2.75175935735708i | 25.0081 | -8.8935 | -0.0000816326530612245 | 0.0000114616655231635i | 1.1462e-05 | 1.5708 | 1+0.00349298018569201i | 1 | 0.003493 | 1+0.0547233562425083i | 1.0015 | 0.054669 | -0.364870226053311+7.12350754006285i | 17.0653 | 92.9322 | 13.1857748903459+126.274052855603i | 42.0734 | 84.0387 | 0 | 0
[7 empty] | 90 | 79.4328 | 18.0065359477124 | 1+0.156577615482275i | 1.0122 | 0.15532 | 1+0.0001996364597399i | 1 | 0.00019964 | 1-0.00282034887721188i | 1 | -0.0028203 | 0.999999923664896+0.000843016487837803i | 1 | 0.00084302 | 17.5660697568337-2.81282304510885i | 25.0034 | -9.0974 | -0.0000816326530612245 | 0.0000117286420097191i | 1.1729e-05 | 1.5708 | 1+0.00357434214619416i | 1 | 0.0035743 | 1+0.0559980269570421i | 1.0016 | 0.05594 | -0.364870016251527+6.9614154085242i | 16.8659 | 93.0003 | 13.1718975300213+123.311023462615i | 41.8693 | 83.9029 | 0 | 0
[7 empty] | 91 | 81.2831 | 18.0065359477124 | 1+0.160224776671042i | 1.0128 | 0.15887 | 1+0.000204286590255579i | 1 | 0.00020429 | 1-0.00288604324183781i | 1 | -0.002886 | 0.999999920067333+0.000862652864381556i | 1 | 0.00086265 | 17.5458307991224-2.87509932666641i | 24.9986 | -9.3059 | -0.0000816326530612245 | 0.0000120018371775153i | 1.2002e-05 | 1.5708 | 1+0.00365759927021423i | 1 | 0.0036576 | 1+0.0573023885666899i | 1.0016 | 0.05724 | -0.364869796562343+6.80301431150961i | 16.6665 | 93.07 | 13.1573981521301+120.413574940173i | 41.6651 | 83.7641 | 0 | 0
[7 empty] | 92 | 83.1764 | 18.0065359477124 | 1+0.163956891157226i | 1.0134 | 0.16251 | 1+0.000209045036225464i | 1 | 0.00020905 | 1-0.00295326782479186i | 1 | -0.0029533 | 0.999999916300223+0.000882746630892567i | 1 | 0.00088275 | 17.5246868240669-2.9386022911291i | 24.9934 | -9.519 | -0.0000816326530612245 | 0.000012281395878246i | 1.2281e-05 | 1.5708 | 1+0.00374279570178142i | 1 | 0.0037428 | 1+0.0586371326612425i | 1.0017 | 0.05857 | -0.364869566519813+6.64822026265584i | 16.4672 | 93.1414 | 13.1422504108786+117.580184584598i | 41.4606 | 83.6224 | 0 | 0
[7 empty] | 93 | 85.1138 | 18.0065359477124 | 1+0.167775937757328i | 1.014 | 0.16623 | 1+0.000213914320640594i | 1 | 0.00021391 | 1-0.00302205826943774i | 1 | -0.003022 | 0.999999912355574+0.00090330844135181i | 1 | 0.00090331 | 17.5025997000388-3.00334544201313i | 24.9881 | -9.7368 | -0.0000816326530612245 | 0.0000125674663376349i | 1.2567e-05 | 1.5708 | 1+0.00382997661317147i | 1 | 0.00383 | 1+0.0600029669396865i | 1.0018 | 0.059931 | -0.364869325636024+6.49695118810371i | 16.2679 | 93.2144 | 13.1264269883426+114.80936454215i | 41.2559 | 83.4776 | 0 | 0
[7 empty] | 94 | 87.0964 | 18.0065359477124 | 1+0.171683941380406i | 1.0146 | 0.17003 | 1+0.000218897025260017i | 1 | 0.0002189 | 1-0.00309245104937974i | 1 | -0.0030924 | 0.999999908225019+0.000924349197903356i | 1 | 0.00092435 | 17.4795299074847-3.06934162952637i | 24.9825 | -9.9594 | -0.0000816326530612245 | 0.000012860200234026i | 1.286e-05 | 1.5708 | 1+0.00391918822885753i | 1 | 0.0039192 | 1+0.0614006155854348i | 1.0019 | 0.061324 | -0.364869073400073+6.34912688298189i | 16.0686 | 93.289 | 13.1098995722685+112.099661073811i | 41.0511 | 83.3296 | 0 | 0
[7 empty] | 95 | 89.1251 | 18.0065359477124 | 1+0.175682974101709i | 1.0153 | 0.17391 | 1+0.000223995791979679i | 1 | 0.000224 | 1-0.00316448348780155i | 1 | -0.0031645 | 0.999999903899798+0.00094588005663484i | 1 | 0.00094588 | 17.4554365091992-3.13660297864469i | 24.9766 | -10.1869 | -0.0000816326530612245 | 0.0000131597527788061i | 1.316e-05 | 1.5708 | 1+0.00401047785001913i | 1 | 0.0040105 | 1+0.0628308196502999i | 1.002 | 0.062748 | -0.364868809276981+6.20466896888083i | 15.8694 | 93.3654 | 13.0926388347744+109.449653840891i | 40.846 | 83.1786 | 0 | 0
[7 empty] | 96 | 91.2011 | 18.0065359477124 | 1+0.17977515626132i | 1.016 | 0.17788 | 1+0.000229213324233183i | 1 | 0.00022921 | 1-0.00323819377725548i | 1 | -0.0032382 | 0.999999899370735+0.000967912433492554i | 1 | 0.00096791 | 17.4302771221162-3.20514081283578i | 24.9705 | -10.4194 | -0.0000816326530612245 | 0.0000134662827986995i | 1.3466e-05 | 1.5708 | 1+0.00410389387962176i | 1 | 0.0041039 | 1+0.0642943374474078i | 1.0021 | 0.064206 | -0.364868532706561+6.06350085229569i | 15.6702 | 93.4436 | 13.0746144121422+106.857955211199i | 40.6407 | 83.0242 | 0 | 0
[7 empty] | 97 | 93.3254 | 18.0065359477124 | 1+0.183962657588387i | 1.0168 | 0.18193 | 1+0.000234552388425193i | 1 | 0.00023455 | 1-0.00331362099991269i | 1 | -0.0033136 | 0.999999894628223+0.000990458010334344i | 1 | 0.00099046 | 17.4040078909037-3.27496557328181i | 24.9641 | -10.6569 | -0.0000816326530612245 | 0.0000137799528199801i | 1.378e-05 | 1.5708 | 1+0.00419948584808083i | 1 | 0.0041995 | 1+0.0657919449532666i | 1.0022 | 0.065697 | -0.364868243102227+5.92554768401535i | 15.471 | 93.5236 | 13.0557948858987+104.323209585473i | 40.4351 | 82.8667 | 0 | 0
[7 empty] | 98 | 95.4993 | 18.0065359477124 | 1+0.18824769835154i | 1.0176 | 0.18607 | 1+0.000240015815398213i | 1 | 0.00024002 | 1-0.003390805148285i | 1 | -0.0033908 | 0.999999889662205+0.00101352874112347i | 1 | 0.0010135 | 17.3765834636694-3.34608673345923i | 24.9574 | -10.8996 | -0.0000816326530612245 | 0.000014100929154645i | 1.4101e-05 | 1.5708 | 1+0.00429730443952331i | 1 | 0.0042973 | 1+0.0673244362191988i | 1.0023 | 0.067223 | -0.364867939849756+5.79073631943634i | 15.2719 | 93.6054 | 13.0361477654101+101.844092743783i | 40.2293 | 82.7057 | 0 | 0
[7 empty] | 99 | 97.7237 | 18.0065359477124 | 1+0.192632550536112i | 1.0184 | 0.1903 | 1+0.000245606501933542i | 1 | 0.00024561 | 1-0.00346978714642954i | 1 | -0.0034698 | 0.999999884462145+0.00103713685826678i | 1 | 0.0010371 | 17.3479569701106-3.41851270894294i | 24.9504 | -11.1476 | -0.0000816326530612245 | 0.0000144293819885956i | 1.4429e-05 | 1.5708 | 1+0.00439740151866117i | 1 | 0.0043974 | 1+0.0688926237923587i | 1.0024 | 0.068784 | -0.364867622305976+5.65899527978047i | 15.0728 | 93.6891 | 13.015639472227+99.4193112116254i | 40.0232 | 82.5414 | 0 | 0
[7 empty] | 100 | 100 | 18.0065359477124 | 1+0.197119539048771i | 1.0192 | 0.19462 | 1+0.000251327412287184i | 1 | 0.00025133 | 1-0.00355060887164718i | 1 | -0.0035506 | 0.999999879017013+0.00106129487910048i | 1 | 0.0010613 | 17.3180800024714-3.49225076231348i | 24.9431 | -11.401 | -0.0000816326530612245 | 0.000014765485471872i | 1.4765e-05 | 1.5708 | 1+0.00449983015829073i | 1 | 0.0044998 | 1+0.070497339146555i | 1.0025 | 0.070381 | -0.364867289797411+5.53025471419595i | 14.8738 | 93.7747 | 12.994235326442+97.0476016454283i | 39.8169 | 82.3737 | 0 | 0
[7 empty] | 1 | 102.3293 | 18.0065359477124 | 1+0.20171104295022i | 1.0201 | 0.19904 | 1+0.000257181579761531i | 1 | 0.00025718 | 1-0.00363331317668644i | 1 | -0.0036333 | 0.999999873315261+0.00108601561252697i | 1 | 0.001086 | 17.2869025996956-3.56730690305905i | 24.9355 | -11.6598 | -0.0000816326530612245 | 0.0000151094178109899i | 1.5109e-05 | 1.5708 | 1+0.0046046446674325i | 1 | 0.0046046 | 1+0.0721394331231094i | 1.0026 | 0.072015 | -0.364866941618849+5.40444636272141i | 14.6748 | 93.8623 | 12.9718995353346+94.7277302371791i | 39.6102 | 82.2025 | 0 | 0
[7 empty] | 2 | 104.7129 | 18.0065359477124 | 1+0.206409496716603i | 1.0211 | 0.20355 | 1+0.000263172108313668i | 1 | 0.00026317 | 1-0.00371794391246456i | 1 | -0.0037179 | 0.999999867344793+0.00111131216580634i | 1 | 0.0011113 | 17.2543732351949-3.64368578238146i | 24.9275 | -11.9242 | -0.0000816326530612245 | 0.000015461361363428i | 1.5461e-05 | 1.5708 | 1+0.00471190062012662i | 1 | 0.0047119 | 1+0.073819776381984i | 1.0027 | 0.073686 | -0.364866577031849+5.28150352009352i | 14.4758 | 93.9519 | 12.9485951846069+92.4584921378864i | 39.4033 | 82.0277 | 0 | 0
[7 empty] | 3 | 107.1519 | 18.0065359477124 | 1+0.211217391530297i | 1.0221 | 0.20816 | 1+0.000269302174201128i | 1 | 0.0002693 | 1-0.00380454595131787i | 1 | -0.0038045 | 0.999999861092946+0.00113719795150597i | 1 | 0.0011372 | 17.2204388086805-3.72139058283381i | 24.9191 | -12.1943 | -0.0000816326530612245 | 0.0000158215027343163i | 1.5822e-05 | 1.5708 | 1+0.00482165488489891i | 1 | 0.0048216 | 1+0.0755392598634165i | 1.0028 | 0.075396 | -0.364866195263174+5.16136100037899i | 14.2769 | 94.0436 | 12.9242842325305+90.2387108995831i | 39.196 | 81.8493 | 0 | 0
[7 empty] | 4 | 109.6478 | 18.0065359477124 | 1+0.216137276600773i | 1.0231 | 0.21286 | 1+0.000275575027665986i | 1 | 0.00027558 | 1-0.00389316521079369i | 1 | -0.0038931 | 0.999999854546458+0.00116368669461209i | 1 | 0.0011637 | 17.1850446425387-3.80042290274133i | 24.9104 | -12.4701 | -0.0000816326530612245 | 0.0000161900328753767i | 1.619e-05 | 1.5708 | 1+0.00493396565491332i | 1 | 0.0049339 | 1+0.077298795260309i | 1.003 | 0.077145 | -0.364865795503152+5.04395510241199i | 14.0781 | 94.1374 | 12.8989275073485+88.067237935568i | 38.9885 | 81.6673 | 0 | 0
[7 empty] | 5 | 112.2018 | 18.0065359477124 | 1+0.221171760516218i | 1.0242 | 0.21767 | 1+0.000281993994658178i | 1 | 0.00028199 | 1-0.00398384867799641i | 1 | -0.0039838 | 0.999999847691444+0.00119079243980691i | 1 | 0.0011908 | 17.1481344832602-3.8807826353825i | 24.9013 | -12.7518 | -0.0000816326530612245 | 0.0000165671471861679i | 1.6567e-05 | 1.5708 | 1+0.00504889247882672i | 1 | 0.0050488 | 1+0.0790993155016189i | 1.0031 | 0.078935 | -0.364865376903962+4.92922357601903i | 13.8793 | 94.2334 | 12.8724847082981+85.9429519985723i | 38.7806 | 81.4816 | 0 | 0
[7 empty] | 6 | 114.8154 | 18.0065359477124 | 1+0.226323512626643i | 1.0253 | 0.22257 | 1+0.00028856247859897i | 1 | 0.00028856 | 1-0.00407664443450067i | 1 | -0.0040766 | 0.999999840513362+0.00121852955891531i | 1 | 0.0012185 | 17.1096505084664-3.96246784293827i | 24.8917 | -13.0394 | -0.0000816326530612245 | 0.0000169530456176895i | 1.6953e-05 | 1.5708 | 1+0.00516649629236239i | 1 | 0.0051665 | 1+0.0809417752470111i | 1.0033 | 0.080766 | -0.364864938577825+4.81710558901274i | 13.6806 | 94.3315 | 12.8449144106416+83.8647586765184i | 38.5723 | 81.2921 | 0 | 0
[7 empty] | 7 | 117.4898 | 18.0065359477124 | 1+0.231595264459208i | 1.0265 | 0.22758 | 1+0.000295283962185491i | 1 | 0.00029528 | 1-0.00417160168184487i | 1 | -0.0041716 | 0.999999832996989+0.00124691275852499i | 1 | 0.0012469 | 17.0695333401045-4.04547462525187i | 24.8818 | -13.3331 | -0.0000816326530612245 | 0.0000173479327783976i | 1.7348e-05 | 1.5708 | 1+0.00528683945061893i | 1 | 0.0052868 | 1+0.0828271513930302i | 1.0034 | 0.082639 | -0.364864479595145+4.7075416949382i | 13.4819 | 94.4319 | 12.8161740751185+81.8315899055375i | 38.3637 | 81.0988 | 0 | 0
[7 empty] | 8 | 120.2264 | 18.0065359477124 | 1+0.236989811166516i | 1.0277 | 0.2327 | 1+0.000302162009237308i | 1 | 0.00030216 | 1-0.00426877076761847i | 1 | -0.0042687 | 0.999999825126379+0.00127595708778409i | 1 | 0.001276 | 17.0277220644181-4.12979698348076i | 24.8714 | -13.6329 | -0.0000816326530612245 | 0.0000177520180426919i | 1.7752e-05 | 1.5708 | 1+0.00540998576113179i | 1 | 0.0054099 | 1+0.084756443591065i | 1.0036 | 0.084554 | -0.364863998982515+4.6004738015532i | 13.2833 | 94.5346 | 12.7862200622503+79.8424034998636i | 38.1546 | 80.9017 | 0 | 0
[7 empty] | 9 | 123.0269 | 18.0065359477124 | 1+0.242510013008635i | 1.029 | 0.23792 | 1+0.00030920026658601i | 1 | 0.0003092 | 1-0.00436820321215692i | 1 | -0.0043682 | 0.99999981688484+0.00130567794638042i | 1 | 0.0013057 | 16.9841542593242-4.21542667876518i | 24.8605 | -13.939 | -0.0000816326530612245 | 0.0000181655156619281i | 1.8166e-05 | 1.5708 | 1+0.00553600051770482i | 1 | 0.0055359 | 1+0.0867306747773758i | 1.0038 | 0.086514 | -0.364863495720667+4.49584514002714i | 13.0847 | 94.6397 | 12.7550076519511+77.8961826982224i | 37.9452 | 80.7007 | 0 | 0
[7 empty] | 10 | 125.8925 | 18.0065359477124 | 1+0.248158796869651i | 1.0303 | 0.24325 | 1+0.000316402466008805i | 1 | 0.0003164 | 1-0.00446995173585845i | 1 | -0.0044699 | 0.999999808254888+0.00133609109270661i | 1 | 0.0013361 | 16.9387660298642-4.302353086089i | 24.8491 | -14.2514 | -0.0000816326530612245 | 0.0000185886448780173i | 1.8589e-05 | 1.5708 | 1+0.00566495053502996i | 1 | 0.0056649 | 1+0.0887508917154698i | 1.0039 | 0.088519 | -0.364862968742307+4.39360023484119i | 12.8863 | 94.7472 | 12.7224910689228+75.9919357262994i | 37.7354 | 80.4957 | 0 | 0
[7 empty] | 11 | 128.825 | 18.0065359477124 | 1+0.253939157809537i | 1.0317 | 0.24868 | 1+0.00032377242620716i | 1 | 0.00032377 | 1-0.00457407028713714i | 1 | -0.004574 | 0.999999799218219+0.00136721265221541i | 1 | 0.0013672 | 16.8914920524141-4.39056304355987i | 24.8373 | -14.5703 | -0.0000816326530612245 | 0.0000190216300396706i | 1.9022e-05 | 1.5708 | 1+0.00579690418411327i | 1 | 0.0057968 | 1+0.0908181655511083i | 1.0041 | 0.09057 | -0.364862416929854+4.29368487437449i | 12.6879 | 94.8571 | 12.6886235143254+74.1286953748235i | 37.5251 | 80.2868 | 0 | 0
[7 empty] | 12 | 131.8257 | 18.0065359477124 | 1+0.259854160652176i | 1.0332 | 0.25423 | 1+0.000331314054831524i | 1 | 0.00033131 | 1-0.00468061407102706i | 1 | -0.0046806 | 0.999999789755665+0.00139905912596961i | 1 | 0.0013991 | 16.8422656283737-4.48004069739824i | 24.8249 | -14.8957 | -0.0000816326530612245 | 0.0000194647007213521i | 1.9465e-05 | 1.5708 | 1+0.0059319314285261i | 1 | 0.0059319 | 1+0.0929335923802426i | 1.0043 | 0.092667 | -0.364861839113068+4.19604608216021i | 12.4895 | 94.9696 | 12.6533572042369+72.3055185927931i | 37.3144 | 80.0738 | 0 | 0
[7 empty] | 13 | 134.8963 | 18.0065359477124 | 1+0.265906941610369i | 1.0347 | 0.25989 | 1+0.00033903135055322i | 1 | 0.00033903 | 1-0.00478963957845268i | 1 | -0.0047896 | 0.999999779847155+0.00143164739939114i | 1 | 0.0014316 | 16.7910187480672-4.57076734298902i | 24.812 | -15.2278 | -0.0000816326530612245 | 0.0000199180918450017i | 1.9918e-05 | 1.5708 | 1+0.00607010386150071i | 1 | 0.00607 | 1+0.0950982938301782i | 1.0045 | 0.094813 | -0.364861234066578+4.10063208879682i | 12.2913 | 95.0846 | 12.6166434154305+70.5214860953076i | 37.1033 | 79.8568 | 0 | 0
[7 empty] | 14 | 138.0384 | 18.0065359477124 | 1+0.272100709948698i | 1.0364 | 0.26567 | 1+0.00034692840518459i | 1 | 0.00034693 | 1-0.00490120461618117i | 1 | -0.0049012 | 0.999999769471671+0.00146499475121392i | 1 | 0.001465 | 16.7376821656117-4.66272126242148i | 24.7985 | -15.5666 | -0.0000816326530612245 | 0.0000203820438045947i | 2.0382e-05 | 1.5708 | 1+0.00621149474389003i | 1 | 0.0062114 | 1+0.0973134176542775i | 1.0047 | 0.097008 | -0.364860600507278+4.00739230449892i | 12.0931 | 95.2023 | 12.5784325390063+68.7757019854263i | 36.8916 | 79.6357 | 0 | 0
[7 empty] | 15 | 141.2538 | 18.0065359477124 | 1+0.278438749685121i | 1.038 | 0.27156 | 1+0.000355009405848529i | 1 | 0.00035501 | 1-0.00501536833747228i | 1 | -0.0050153 | 0.999999758607206+0.00149911886264529i | 1 | 0.0014991 | 16.6821854855216-4.75587755902152i | 24.7844 | -15.9122 | -0.0000816326530612245 | 0.0000208568025936011i | 2.0857e-05 | 1.5708 | 1+0.0063561790430114i | 1 | 0.0063561 | 1+0.0995801383405123i | 1.0049 | 0.099253 | -0.364859937091604+3.91627729227395i | 11.895 | 95.3226 | 12.5386741424334+67.0672933894503i | 36.6794 | 79.4104 | 0 | 0
[7 empty] | 16 | 144.544 | 18.0065359477124 | 1+0.284924421332199i | 1.0398 | 0.27757 | 1+0.000363278637198554i | 1 | 0.00036328 | 1-0.00513219127344216i | 1 | -0.0051321 | 0.999999747230714+0.00153403782674082i | 1 | 0.001534 | 16.6244572618231-4.85020798946279i | 24.7697 | -16.2647 | -0.0000816326530612245 | 0.000021342619935415i | 2.1343e-05 | 1.5708 | 1+0.00650423347239536i | 1 | 0.0065041 | 1+0.101899657734194i | 1.0052 | 0.10155 | -0.3648592424127+3.82723874170986i | 11.697 | 95.4457 | 12.4973170405516+65.3954101049286i | 36.4667 | 79.181 | 0 | 0
[7 empty] | 17 | 147.9108 | 18.0065359477124 | 1+0.291561163678888i | 1.0416 | 0.2837 | 1+0.000371740483690583i | 1 | 0.00037174 | 1-0.0052517353651578i | 1 | -0.0052517 | 0.999999735318064+0.00156977015799748i | 1 | 0.0015698 | 16.564425110457-4.94568079413447i | 24.7544 | -16.6242 | -0.0000816326530612245 | 0.0000218397534168217i | 2.184e-05 | 1.5708 | 1+0.00665573653246009i | 1 | 0.0066556 | 1+0.104273205675208i | 1.0054 | 0.1039 | -0.364858514997422+3.74022944336014i | 11.4991 | 95.5716 | 12.4543093760952+63.7592242606645i | 36.2535 | 78.9474 | 0 | 0
[7 empty] | 18 | 151.3561 | 18.0065359477124 | 1+0.298352495613828i | 1.0436 | 0.28994 | 1+0.000380399431907631i | 1 | 0.0003804 | 1-0.00537406399647898i | 1 | -0.005374 | 0.999999722843989+0.00160633480217027i | 1 | 0.0016063 | 16.5020158357432-5.04226052653798i | 24.7384 | -16.9908 | -0.0000816326530612245 | 0.0000223484666245733i | 2.2348e-05 | 1.5708 | 1+0.00681076855213342i | 1 | 0.0068107 | 1+0.106702040650091i | 1.0057 | 0.1063 | -0.364857753303231+3.65520326371262i | 11.3013 | 95.7003 | 12.4095987102873+62.1579299879281i | 36.0397 | 78.7096 | 0 | 0
[7 empty] | 19 | 154.8817 | 18.0065359477124 | 1+0.305302017991105i | 1.0456 | 0.29631 | 1+0.000389260072938659i | 1 | 0.00038926 | 1-0.00549924202766525i | 1 | -0.0054992 | 0.999999709782029+0.00164375114631753i | 1 | 0.0016438 | 16.4371555716606-5.13990788258638i | 24.7217 | -17.3645 | -0.0000816326530612245 | 0.0000228690292851462i | 2.2869e-05 | 1.5708 | 1+0.00696941173144426i | 1 | 0.0069693 | 1+0.109187450459294i | 1.0059 | 0.10876 | -0.364856955714902+3.57211512072878i | 11.1036 | 95.832 | 12.3631321240515+60.5907431019956i | 35.8253 | 78.4675 | 0 | 0
[7 empty] | 20 | 158.4893 | 18.0065359477124 | 1+0.312413415539471i | 1.0477 | 0.30281 | 1+0.000398327104812825i | 1 | 0.00039833 | 1-0.00562733582976566i | 1 | -0.0056273 | 0.999999696104477+0.00168203902908019i | 1 | 0.001682 | 16.3697699386812-5.23857953078747i | 24.7043 | -17.7455 | -0.0000816326530612245 | 0.0000234017174077535i | 2.3402e-05 | 1.5708 | 1+0.0071317501851062i | 1 | 0.0071316 | 1+0.111730752899997i | 1.0062 | 0.11127 | -0.36485612054113+3.49092095994041i | 10.906 | 95.9666 | 12.3148563303627+59.0569007930939i | 35.6103 | 78.2212 | 0 | 0
[7 empty] | 21 | 162.181 | 18.0065359477124 | 1+0.319690458816035i | 1.0499 | 0.30942 | 1+0.000407605334990444i | 1 | 0.00040761 | 1-0.00575841331980958i | 1 | -0.0057583 | 0.999999681782322+0.00172121875120047i | 1 | 0.0017212 | 16.2997842168546-5.33822794440103i | 24.6861 | -18.1338 | -0.0000816326530612245 | 0.0000239468134306886i | 2.3947e-05 | 1.5708 | 1+0.00729786998711611i | 1 | 0.0072977 | 1+0.11433329646482i | 1.0065 | 0.11384 | -0.364855246010935+3.41157773109128i | 10.7085 | 96.1044 | 12.2647177982421+57.5556613257312i | 35.3946 | 77.9706 | 0 | 0
[7 empty] | 22 | 165.9587 | 18.0065359477124 | 1+0.327137006205468i | 1.0521 | 0.31616 | 1+0.000417099682911972i | 1 | 0.0004171 | 1-0.00589254399681732i | 1 | -0.0058925 | 0.999999666785185+0.00176131108628568i | 1 | 0.0017613 | 16.2271235357993-5.43880123677772i | 24.6672 | -18.5295 | -0.0000816326530612245 | 0.0000245046063710784i | 2.4505e-05 | 1.5708 | 1+0.00746785921639198i | 1 | 0.0074677 | 1+0.116996461056808i | 1.0068 | 0.11647 | -0.364854330269888+3.33404336531103i | 10.5111 | 96.2452 | 12.2126628888634+56.0863037453297i | 35.1783 | 77.7157 | 0 | 0
[7 empty] | 23 | 169.8244 | 18.0065359477124 | 1+0.33475700596576i | 1.0545 | 0.32303 | 1+0.000426815182606344i | 1 | 0.00042682 | 1-0.00602979897864916i | 1 | -0.0060297 | 0.999999651081255+0.00180233729182254i | 1 | 0.0018023 | 16.151713082193-5.54024300120239i | 24.6475 | -18.9326 | -0.0000816326530612245 | 0.0000250753919781228i | 2.5075e-05 | 1.5708 | 1+0.00764180800347313i | 1 | 0.0076417 | 1+0.11972165872108i | 1.0071 | 0.11915 | -0.364853371376227+3.25827675280965i | 10.3139 | 96.3892 | 12.1586380041945+54.6481275909932i | 34.9613 | 77.4566 | 0 | 0
[7 empty] | 24 | 173.7801 | 18.0065359477124 | 1+0.34255449832165i | 1.057 | 0.33003 | 1+0.000436756985360104i | 1 | 0.00043676 | 1-0.00617025103971336i | 1 | -0.0061702 | 0.999999634637221+0.00184431912044828i | 1 | 0.0018443 | 16.0734783252864-5.64249215668783i | 24.6269 | -19.3433 | -0.0000816326530612245 | 0.0000256594728899061i | 2.5659e-05 | 1.5708 | 1+0.00781980857830907i | 1 | 0.0078196 | 1+0.122510334393509i | 1.0075 | 0.1219 | -0.3648523672967+3.18423772108016i | 10.1168 | 96.5365 | 12.1025897485514+53.2404526131619i | 34.7436 | 77.1932 | 0 | 0
[7 empty] | 25 | 177.8279 | 18.0065359477124 | 1+0.350533617606795i | 1.0597 | 0.33715 | 1+0.000446930362448664i | 1 | 0.00044693 | 1-0.00631397464955174i | 1 | -0.0063139 | 0.999999617418204+0.00188727883148414i | 1 | 0.0018873 | 15.9923452608688-5.74548280128197i | 24.6055 | -19.7616 | -0.0000816326530612245 | 0.0000262571587938589i | 2.6257e-05 | 1.5708 | 1+0.00800195531916062i | 1 | 0.0080018 | 1+0.12536396666685i | 1.0078 | 0.12471 | -0.364851315902287+3.11188701359854i | 9.9198 | 96.6871 | 12.0444651033714+51.8626184948235i | 34.5252 | 76.9255 | 0 | 0
[7 empty] | 26 | 181.9701 | 18.0065359477124 | 1+0.358698594455853i | 1.0624 | 0.3444 | 1+0.000457340707931212i | 1 | 0.00045734 | 1-0.00646104601232458i | 1 | -0.006461 | 0.999999599387679+0.00193123920273751i | 1 | 0.0019312 | 15.9082406740166-5.84914407457389i | 24.5831 | -20.1875 | -0.0000816326530612245 | 0.0000268687665909588i | 2.6869e-05 | 1.5708 | 1+0.00818834480264071i | 1 | 0.0081882 | 1+0.128284068574705i | 1.0082 | 0.12759 | -0.364850214963674+3.04118626900905i | 9.7229 | 96.8411 | 11.9842116154409+50.5139845748723i | 34.306 | 76.6536 | 0 | 0
[7 empty] | 27 | 186.2087 | 18.0065359477124 | 1+0.36705375804763i | 1.0652 | 0.35179 | 1+0.000467993541510728i | 1 | 0.00046799 | 1-0.00661154310721525i | 1 | -0.0066114 | 0.999999580507402+0.00197622354257917i | 1 | 0.0019762 | 15.8210924208266-5.95340003119944i | 24.5599 | -20.6211 | -0.0000816326530612245 | 0.0000274946205637554i | 2.7495e-05 | 1.5708 | 1+0.00837907585492077i | 1 | 0.0083789 | 1+0.131272188393759i | 1.0086 | 0.13053 | -0.364849062146545+2.97209800078437i | 9.5262 | 96.9985 | 11.9217775987251+49.1939295721298i | 34.0861 | 76.3774 | 0 | 0
[7 empty] | 28 | 190.5461 | 18.0065359477124 | 1+0.375603538400458i | 1.0682 | 0.3593 | 1+0.000478894511460584i | 1 | 0.00047889 | 1-0.00676554572977554i | 1 | -0.0067654 | 0.999999560737325+0.00202225570230152i | 1 | 0.0020223 | 15.7308297291973-6.05816952725893i | 24.5356 | -21.0624 | -0.0000816326530612245 | 0.0000281350525483092i | 2.8135e-05 | 1.5708 | 1+0.00857424960412936i | 1 | 0.008574 | 1+0.134329910464694i | 1.009 | 0.13353 | -0.364847855006632+2.90458557734942i | 9.3297 | 97.1595 | 11.8571123498418+47.9018513084529i | 33.8653 | 76.0971 | 0 | 0
[7 empty] | 29 | 194.9845 | 18.0065359477124 | 1+0.384352468721042i | 1.0713 | 0.36694 | 1+0.000490049397619328i | 1 | 0.00049005 | 1-0.00692313553423425i | 1 | -0.006923 | 0.999999540035513+0.00206936008876493i | 1 | 0.0020694 | 15.6373835185619-6.16336612166586i | 24.5104 | -21.5115 | -0.0000816326530612245 | 0.0000287904021101356i | 2.879e-05 | 1.5708 | 1+0.00877396953397155i | 1 | 0.0087737 | 1+0.137458856032222i | 1.0094 | 0.1366 | -0.364846590984523+2.83861320265854i | 9.1333 | 97.3241 | 11.7901663771142+46.6371664293042i | 33.6437 | 75.8125 | 0 | 0
[7 empty] | 30 | 199.5262 | 18.0065359477124 | 1+0.39330518780805i | 1.0746 | 0.37472 | 1+0.000501464114455264i | 1 | 0.00050146 | 1-0.0070843960767918i | 1 | -0.0070843 | 0.999999518358055+0.00211756167733864i | 1 | 0.0021176 | 15.5406867382958-6.26889799454009i | 24.4842 | -21.9685 | -0.0000816326530612245 | 0.0000294610167242468i | 2.9461e-05 | 1.5708 | 1+0.00897834153859794i | 1 | 0.0089781 | 1+0.140660684104702i | 1.0098 | 0.13974 | -0.364845267400277+2.77414589721565i | 8.9371 | 97.4923 | 11.7208916429993+45.39931012008i | 33.4212 | 75.5239 | 0 | 0
[7 empty] | 31 | 204.1738 | 18.0065359477124 | 1+0.402466442511642i | 1.078 | 0.38263 | 1+0.000513144714202344i | 1 | 0.00051314 | 1-0.00724941285992229i | 1 | -0.0072493 | 0.999999495658969+0.0021668860251429i | 1 | 0.0021669 | 15.4406747243209-6.37466788484142i | 24.4568 | -22.4332 | -0.0000816326530612245 | 0.0000301472519593878i | 3.0147e-05 | 1.5708 | 1+0.00918747397875045i | 1 | 0.0091872 | 1+0.143937092333758i | 1.0103 | 0.14296 | -0.364843881447718+2.71114947952731i | 8.741 | 97.6643 | 11.6492418195544+44.1877358164388i | 33.1978 | 75.2311 | 0 | 0
[7 empty] | 32 | 208.9296 | 18.0065359477124 | 1+0.411841090250331i | 1.0815 | 0.39067 | 1+0.000525097390069172i | 1 | 0.0005251 | 1-0.0074182733777085i | 1 | -0.0074181 | 0.999999471890108+0.00221735928459984i | 1 | 0.0022174 | 15.337285573213-6.48057304950949i | 24.4284 | -22.9059 | -0.0000816326530612245 | 0.0000308494716665638i | 3.0849e-05 | 1.5708 | 1+0.00940147773921716i | 1 | 0.0094012 | 1+0.147289817914403i | 1.0108 | 0.14624 | -0.364842430188516+2.6495905479789i | 8.5451 | 97.8402 | 11.5751725564408+43.0019149068356i | 32.9736 | 74.9343 | 0 | 0
[7 empty] | 33 | 213.7962 | 18.0065359477124 | 1+0.421434101586428i | 1.0852 | 0.39885 | 1+0.000537328479522696i | 1 | 0.00053733 | 1-0.00759106716223197i | 1 | -0.0075909 | 0.999999447001056+0.00226900821729968i | 1 | 0.002269 | 15.2304605328763-6.58650524642283i | 24.3988 | -23.3864 | -0.0000816326530612245 | 0.0000315680481719584i | 3.1568e-05 | 1.5708 | 1+0.00962046628762441i | 1 | 0.0096202 | 1+0.150720638506116i | 1.0113 | 0.14959 | -0.364840910545945+2.58943646312424i | 8.3495 | 98.0199 | 11.4986417607977+41.8413364254251i | 32.7483 | 74.6336 | 0 | 0
[7 empty] | 34 | 218.7762 | 18.0065359477124 | 1+0.431250562861528i | 1.089 | 0.40715 | 1+0.000549844467648448i | 1 | 0.00054984 | 1-0.00776788583104453i | 1 | -0.0077677 | 0.999999420939019+0.00232186020819021i | 1 | 0.0023219 | 15.1201444085971-6.69235074352035i | 24.3681 | -23.8747 | -0.0000816326530612245 | 0.0000323033624743463i | 3.2303e-05 | 1.5708 | 1+0.0098445557345993i | 1 | 0.0098442 | 1+0.15423137317539i | 1.0118 | 0.15303 | -0.364839319298399+2.53065533037932i | 8.154 | 98.2037 | 11.4196098881317+40.7055067334934i | 32.5221 | 74.329 | 0 | 0
[7 empty] | 35 | 223.8721 | 18.0065359477124 | 1+0.441295678893333i | 1.093 | 0.41559 | 1+0.000562651990589i | 1 | 0.00056265 | 1-0.00794882313574485i | 1 | -0.0079487 | 0.999999393648715+0.00237594328009658i | 1 | 0.0023759 | 15.0062859830117-6.79799035642838i | 24.3361 | -24.371 | -0.0000816326530612245 | 0.0000330558044471037i | 3.3056e-05 | 1.5708 | 1+0.0100738648953328i | 1.0001 | 0.010074 | 1+0.157823883360214i | 1.0124 | 0.15653 | -0.36483765307254+2.47321598311097i | 7.9587 | 98.3915 | 11.3380402431756+39.5939491875677i | 32.2949 | 74.0205 | 0 | 0
[7 empty] | 36 | 229.0868 | 18.0065359477124 | 1+0.451574775735326i | 1.0972 | 0.42416 | 1+0.00057575783906254i | 1 | 0.00057576 | 1-0.00813397501168683i | 1 | -0.0081338 | 0.99999936507226+0.00243128610857937i | 1 | 0.0024313 | 14.8888384482382-6.90329951691326i | 24.3029 | -24.8751 | -0.0000816326530612245 | 0.0000338257730449242i | 3.3826e-05 | 1.5708 | 1+0.0103085153525771i | 1.0001 | 0.010308 | 1+0.161500073857042i | 1.013 | 0.16012 | -0.364835908336189+2.41708796611136i | 7.7637 | 98.5834 | 11.2538992894596+38.5062037923825i | 32.0666 | 73.7084 | 0 | 0
[7 empty] | 37 | 234.4229 | 18.0065359477124 | 1+0.462093303500709i | 1.1016 | 0.43287 | 1+0.000589168961963404i | 1 | 0.00058917 | 1-0.00832343962884585i | 1 | -0.0083232 | 0.999999335149037+0.0024879180371388i | 1 | 0.0024879 | 14.7677598481212-7.00814837441952i | 24.2684 | -25.387 | -0.0000816326530612245 | 0.0000346136765153501i | 3.4614e-05 | 1.5708 | 1+0.0105486315211107i | 1.0001 | 0.010548 | 1+0.165261893830735i | 1.0136 | 0.16378 | -0.364834081390833+2.36224151944979i | 7.5689 | 98.7796 | 11.1671569661286+37.4418268369274i | 31.8372 | 73.3926 | 0 | 0
[7 empty] | 38 | 239.8833 | 18.0065359477124 | 1+0.472856839252141i | 1.1062 | 0.4417 | 1+0.00060289247004648i | 1 | 0.00060289 | 1-0.00851731744386991i | 1 | -0.0085171 | 0.999999303815577+0.00254586909277304i | 1 | 0.0025459 | 14.643013528227-7.11240193286186i | 24.2325 | -25.9068 | -0.0000816326530612245 | 0.0000354199326152307i | 3.542e-05 | 1.5708 | 1+0.0107943407137045i | 1.0001 | 0.010794 | 1+0.169111337848038i | 1.0142 | 0.16753 | -0.364832168363807+2.30864756269302i | 7.3743 | 98.9801 | 11.077787010311+36.4003905118631i | 31.6068 | 73.0733 | 0 | 0
[7 empty] | 39 | 245.4709 | 18.0065359477124 | 1+0.483871089958742i | 1.1109 | 0.45066 | 1+0.000616935639697396i | 1 | 0.00061694 | 1-0.00871571125334269i | 1 | -0.0087155 | 0.999999271005416+0.0026051700018988i | 1 | 0.0026052 | 14.5145685909179-7.21592022470721i | 24.1953 | -26.4343 | -0.0000816326530612245 | 0.0000362449688322221i | 3.6245e-05 | 1.5708 | 1+0.0110457732086246i | 1.0001 | 0.011045 | 1+0.17305044693512i | 1.0149 | 0.17135 | -0.364830165200096+2.25627767948588i | 7.1799 | 99.185 | 10.9857672831249+35.3814825067055i | 31.3752 | 72.7507 | 0 | 0
[7 empty] | 40 | 251.1886 | 18.0065359477124 | 1+0.495141895522033i | 1.1159 | 0.45975 | 1+0.000631305916790592i | 1 | 0.00063131 | 1-0.00891872624828812i | 1 | -0.0089185 | 0.999999236648959+0.0026658522066431i | 1 | 0.0026658 | 14.382400352509-7.31855852421095i | 24.1567 | -26.9695 | -0.0000816326530612245 | 0.0000370892226114472i | 3.7089e-05 | 1.5708 | 1+0.0113030623187081i | 1.0001 | 0.011303 | 1+0.177081309659761i | 1.0156 | 0.17526 | -0.364828067653764+2.2051041024839i | 6.9859 | 99.3943 | 10.8910800971774+34.3847055852823i | 31.1425 | 72.4248 | 0 | 0
[7 empty] | 41 | 257.0396 | 18.0065359477124 | 1+0.506675231872304i | 1.121 | 0.46897 | 1+0.000646010920637188i | 1 | 0.00064601 | 1-0.00912647006994363i | 1 | -0.0091262 | 0.999999200673333+0.00272794788151406i | 1 | 0.0027279 | 14.24649079921-7.42016760145562i | 24.1166 | -27.5124 | -0.0000816326530612245 | 0.0000379531415874348i | 3.7953e-05 | 1.5708 | 1+0.0115663444620466i | 1.0001 | 0.011566 | 1+0.181206063238731i | 1.0163 | 0.17926 | -0.36482587127897+2.15509969863007i | 6.7921 | 99.6082 | 10.793712543192+33.4096771381506i | 30.9086 | 72.0958 | 0 | 0
[7 empty] | 42 | 263.0268 | 18.0065359477124 | 1+0.518477214137155i | 1.1264 | 0.47832 | 1+0.000661058448024872i | 1 | 0.00066106 | 1-0.00933905286683335i | 1 | -0.0093388 | 0.999999163002228+0.00279148995046046i | 1 | 0.0027915 | 14.1068290382423-7.52059401857906i | 24.075 | -28.0628 | -0.0000816326530612245 | 0.0000388371838214613i | 3.8837e-05 | 1.5708 | 1+0.0118357592343176i | 1.0001 | 0.011835 | 1+0.185426894670977i | 1.017 | 0.18334 | -0.364823571420566+2.10623795476775i | 6.5985 | 99.8268 | 10.6936568131796+32.4560287108279i | 30.6735 | 71.7639 | 0 | 0
[7 empty] | 43 | 269.1535 | 18.0065359477124 | 1+0.530554099883799i | 1.132 | 0.48779 | 1+0.000676456477351844i | 1 | 0.00067646 | 1-0.00955658735317007i | 1 | -0.0095563 | 0.999999123555738+0.00285651210432834i | 1 | 0.0028565 | 13.9634117402429-7.6196804692721i | 24.0318 | -28.6208 | -0.0000816326530612245 | 0.0000397418180444208i | 3.9742e-05 | 1.5708 | 1+0.0121114494827995i | 1.0001 | 0.012111 | 1+0.189746041897192i | 1.0178 | 0.18752 | -0.364821163204252+2.05849296358236i | 6.4053 | 100.05 | 10.5909105173672+31.5234055069379i | 30.4371 | 71.4292 | 0 | 0
[7 empty] | 44 | 275.4229 | 18.0065359477124 | 1+0.542912292436916i | 1.1379 | 0.49739 | 1+0.000692213172857068i | 1 | 0.00069221 | 1-0.00977918886861783i | 1 | -0.0097789 | 0.999999082250193+0.00292304881872435i | 1 | 0.002923 | 13.8162435687979-7.71726616227206i | 23.9871 | -29.1862 | -0.0000816326530612245 | 0.0000406675239053527i | 4.0668e-05 | 1.5708 | 1+0.0123935613821111i | 1.0001 | 0.012393 | 1+0.194165794986408i | 1.0187 | 0.19178 | -0.364818641526278+2.01183940986414i | 6.2124 | 100.2781 | 10.4854769919049+30.6114658656064i | 30.1995 | 71.0919 | 0 | 0
[7 empty] | 45 | 281.8383 | 18.0065359477124 | 1+0.555558344273776i | 1.144 | 0.5071 | 1+0.000708336888949064i | 1 | 0.00070834 | 1-0.0100069754394466i | 1.0001 | -0.010007 | 0.999999038997977+0.00299113537229516i | 1 | 0.0029911 | 13.6653375927149-7.81318724917861i | 23.9408 | -29.7589 | -0.0000816326530612245 | 0.0000416147922257574i | 4.1615e-05 | 1.5708 | 1+0.0126822445117156i | 1.0001 | 0.012682 | 1+0.198688497350212i | 1.0195 | 0.19613 | -0.364816001042643+1.96625255708479i | 6.0198 | 100.5111 | 10.3773655942078+29.7198807127453i | 29.9606 | 70.7522 | 0 | 0
[7 empty] | 46 | 288.4032 | 18.0065359477124 | 1+0.568498960498453i | 1.1503 | 0.51693 | 1+0.000724836174635528i | 1 | 0.00072484 | 1-0.0102400678411113i | 1.0001 | -0.01024 | 0.999998993707347+0.00306080786543273i | 1 | 0.0030608 | 13.5107156764486-7.90727729647505i | 23.8928 | -30.3387 | -0.0000816326530612245 | 0.0000425841252598372i | 4.2584e-05 | 1.5708 | 1+0.0129776519352297i | 1.0001 | 0.012977 | 1+0.203316546985266i | 1.0205 | 0.20058 | -0.364813236157817+1.92170823428092i | 5.8275 | 100.749 | 10.2665919826453+28.8483329861839i | 29.7203 | 70.4103 | 0 | 0
[7 empty] | 47 | 295.1209 | 18.0065359477124 | 1+0.58174100239696i | 1.1569 | 0.52689 | 1+0.000741719778056124i | 1 | 0.00074172 | 1-0.0104785896622887i | 1.0001 | -0.010478 | 0.999998946282235+0.00313210323941512i | 1 | 0.0031321 | 13.3524088439348-7.99936780115164i | 23.8431 | -30.9256 | -0.0000816326530612245 | 0.0000435760369607972i | 4.3576e-05 | 1.5708 | 1+0.0132799402815793i | 1.0001 | 0.013279 | 1+0.208052397744743i | 1.0214 | 0.20513 | -0.3648103410129+1.87818282323727i | 5.6356 | 100.992 | 10.1531783771808+27.9965170349455i | 29.4787 | 70.0664 | 0 | 0
[7 empty] | 48 | 301.9952 | 18.0065359477124 | 1+0.595291491075191i | 1.1638 | 0.53695 | 1+0.000758996651120868i | 1 | 0.000759 | 1-0.0107226673704056i | 1.0001 | -0.010722 | 0.999998896622047+0.00320505929599334i | 1 | 0.0032051 | 13.1904576109937-8.08928874880774i | 23.7917 | -31.5195 | -0.0000816326530612245 | 0.0000445910532533509i | 4.4591e-05 | 1.5708 | 1+0.013589269828047i | 1.0001 | 0.013588 | 1+0.212898560639403i | 1.0224 | 0.20977 | -0.364807309473257+1.83565324596297i | 5.444 | 101.2402 | 10.037153797493+27.1641379933624i | 29.2357 | 69.7207 | 0 | 0
[7 empty] | 49 | 309.0295 | 18.0065359477124 | 1+0.609157611181603i | 1.1709 | 0.54713 | 1+0.000776675954256544i | 1 | 0.00077668 | 1-0.0109724303786935i | 1.0001 | -0.010972 | 0.999998844621446+0.00327971471743427i | 1 | 0.0032797 | 13.0249122814131-8.17686921255134i | 23.7385 | -32.1201 | -0.0000816326530612245 | 0.000045629712312572i | 4.563e-05 | 1.5708 | 1+0.0139058045852528i | 1.0001 | 0.013905 | 1+0.217857605168961i | 1.0235 | 0.21451 | -0.364804135115554+1.79409695245409i | 5.2529 | 101.4936 | 9.91855427507717+26.3509111311029i | 28.9914 | 69.3735 | 0 | 0
[7 empty] | 50 | 316.2278 | 18.0065359477124 | 1+0.623346714716618i | 1.1784 | 0.55741 | 1+0.000794767061263688i | 1 | 0.00079477 | 1-0.0112280111148055i | 1.0001 | -0.011228 | 0.999998790170132+0.00335610908703054i | 1 | 0.0033561 | 12.8558332018507-8.26193799043868i | 23.6835 | -32.7273 | -0.0000816326530612245 | 0.0000466925648492417i | 4.6693e-05 | 1.5708 | 1+0.0142297123841147i | 1.0001 | 0.014229 | 1+0.222932160684465i | 1.0245 | 0.21935 | -0.364800811214192+1.75349190873612i | 5.0621 | 101.7523 | 9.79742303584431+25.5565611806198i | 28.7456 | 69.0251 | 0 | 0
[7 empty] | 51 | 323.5937 | 18.0065359477124 | 1+0.637866324930745i | 1.1861 | 0.5678 | 1+0.0008132795642867i | 1 | 0.00081328 | 1-0.0114895450910309i | 1.0001 | -0.011489 | 0.999998733152607+0.00343428291008811i | 1 | 0.0034343 | 12.6832909707842-8.34432427859545i | 23.6266 | -33.3409 | -0.0000816326530612245 | 0.0000477801744018437i | 4.778e-05 | 1.5708 | 1+0.0145611649648352i | 1.0001 | 0.01456 | 1+0.228124917782419i | 1.0257 | 0.22429 | -0.364797330727101+1.71381658517995i | 4.8717 | 102.0165 | 9.67381064979939+24.780821643946i | 28.4983 | 68.6756 | 0 | 0
[7 empty] | 52 | 331.1311 | 18.0065359477124 | 1+0.652724140313512i | 1.1942 | 0.57829 | 1+0.000832223278899728i | 1 | 0.00083222 | 1-0.0117571709761457i | 1.0001 | -0.011757 | 0.999998673447929+0.00351427763540273i | 1 | 0.0035143 | 12.5073665969125-8.42385837655891i | 23.5678 | -33.9607 | -0.0000816326530612245 | 0.000048893117635359i | 4.8893e-05 | 1.5708 | 1+0.01490033806796i | 1.0001 | 0.014899 | 1+0.233438629731374i | 1.0269 | 0.22933 | -0.364793686280892+1.67504994508514i | 4.6818 | 102.2861 | 9.54777514450579+24.0234340812111i | 28.2496 | 68.3254 | 0 | 0
[7 empty] | 53 | 338.8442 | 18.0065359477124 | 1+0.667928038675294i | 1.2026 | 0.58888 | 1+0.000851608249311i | 1 | 0.00085161 | 1-0.0120310306689365i | 1.0001 | -0.01203 | 0.999998610929456+0.00359613567723658i | 1 | 0.0035961 | 12.32815160266-8.50037242077315i | 23.5071 | -34.5866 | -0.0000816326530612245 | 0.0000500319846470214i | 5.0032e-05 | 1.5708 | 1+0.0152474115275575i | 1.0001 | 0.015246 | 1+0.238876113931735i | 1.0281 | 0.23448 | -0.364789870155268+1.63717143352445i | 4.4923 | 102.5613 | 9.41938207922008+23.2841473836789i | 27.9994 | 67.9747 | 0 | 0
[7 empty] | 54 | 346.7369 | 18.0065359477124 | 1+0.683486081324257i | 1.2113 | 0.59956 | 1+0.000871444753688428i | 1 | 0.00087144 | 1-0.0123112693734376i | 1.0001 | -0.012311 | 0.999998545464578+0.00367990043780699i | 1 | 0.0036799 | 12.1457480687685-8.5737011415815i | 23.4445 | -35.2183 | -0.0000816326530612245 | 0.0000511973792791952i | 5.1197e-05 | 1.5708 | 1+0.0156025693665704i | 1.0001 | 0.015601 | 1+0.244440253409604i | 1.0294 | 0.23974 | -0.36478587426676+1.60016096644379i | 4.3033 | 102.8422 | 9.28870457682375+22.5627170345371i | 27.7478 | 67.6238 | 0 | 0
[7 empty] | 55 | 354.8134 | 18.0065359477124 | 1+0.699406517340546i | 1.2203 | 0.61033 | 1+0.000891743309609196i | 1 | 0.00089174 | 1-0.0125980356759194i | 1.0001 | -0.012597 | 0.999998476914436+0.00376561633029877i | 1 | 0.0037656 | 11.9602686163841-8.64368263849263i | 23.3798 | -35.8556 | -0.0000816326530612245 | 0.0000523899194395404i | 5.239e-05 | 1.5708 | 1+0.0159659998943859i | 1.0001 | 0.015965 | 1+0.250133998345379i | 1.0308 | 0.2451 | -0.364781690151652+1.56399892001154i | 4.1148 | 103.1288 | 9.15582331097262+21.8589043610765i | 27.4946 | 67.2731 | 0 | 0
[7 empty] | 56 | 363.0781 | 18.0065359477124 | 1+0.715697787950071i | 1.2297 | 0.62118 | 1+0.00091251467963634i | 1 | 0.00091251 | 1-0.0128914816236712i | 1.0001 | -0.012891 | 0.999998405133624+0.00385332880241272i | 1 | 0.0038533 | 11.7718363235398-8.71015916796896i | 23.3131 | -36.4983 | -0.0000816326530612245 | 0.0000536102374286349i | 5.361e-05 | 1.5708 | 1+0.0163378958066804i | 1.0001 | 0.016336 | 1+0.255960367637993i | 1.0322 | 0.25058 | -0.364777308948153+1.52866612021196i | 3.9268 | 103.4212 | 9.02082644624878+21.1724757822776i | 27.2399 | 66.9229 | 0 | 0
[7 empty] | 57 | 371.5352 | 18.0065359477124 | 1+0.732368531000144i | 1.2395 | 0.63212 | 1+0.000933769877025184i | 1 | 0.00093377 | 1-0.0131917628056189i | 1.0001 | -0.013191 | 0.999998329969888+0.00394308436046252i | 1 | 0.0039431 | 11.5805845735191-8.77297793750823i | 23.2444 | -37.1461 | -0.0000816326530612245 | 0.0000548589802752295i | 5.4859e-05 | 1.5708 | 1+0.0167184542875891i | 1.0001 | 0.016717 | 1+0.261922450505564i | 1.0337 | 0.25617 | -0.364772721377688+1.49414383267681i | 3.7393 | 103.7195 | 8.88380952951061+20.5032020561671i | 26.9836 | 66.5735 | 0 | 0
[7 empty] | 58 | 380.1894 | 18.0065359477124 | 1+0.749427585539398i | 1.2497 | 0.64313 | 1+0.000955520171562732i | 1 | 0.00095552 | 1-0.0134990384348197i | 1.0001 | -0.013498 | 0.999998251263793+0.00403493059403314i | 1 | 0.0040349 | 11.3866568332383-8.83199189937308i | 23.1735 | -37.7987 | -0.0000816326530612245 | 0.0000561368100793105i | 5.6137e-05 | 1.5708 | 1+0.0171078771142561i | 1.0001 | 0.017106 | 1+0.268023408123346i | 1.0353 | 0.26187 | -0.364767917725361+1.46041375275002i | 3.5523 | 104.0239 | 8.74487533110763+19.8508575316078i | 26.7259 | 66.2251 | 0 | 0
[7 empty] | 59 | 389.0451 | 18.0065359477124 | 1+0.766883996504351i | 1.2602 | 0.65422 | 1+0.000977777095543048i | 1 | 0.00097778 | 1-0.0138134714328796i | 1.0001 | -0.013813 | 0.999998168848395+0.00412891620121333i | 1 | 0.0041289 | 11.1902063605082-8.88706053698366i | 23.1006 | -38.456 | -0.0000816326530612245 | 0.000057444404363154i | 5.7444e-05 | 1.5708 | 1+0.0175063707638186i | 1.0002 | 0.017505 | 1+0.274266475299825i | 1.0369 | 0.26768 | -0.364762887819476+1.42745799578007i | 3.366 | 104.3342 | 8.60413363514401+19.2152194094331i | 26.4665 | 65.8783 | 0 | 0
[7 empty] | 60 | 398.1072 | 18.0065359477124 | 1+0.784747019515159i | 1.2712 | 0.66537 | 1+0.00100055244988183i | 1 | 0.0010006 | 1-0.014135228516336i | 1.0001 | -0.014134 | 0.999998082548879+0.00422509101441607i | 1 | 0.0042251 | 10.9913958398143-8.93805063673315i | 23.0255 | -39.1175 | -0.0000816326530612245 | 0.0000587824564305575i | 5.8782e-05 | 1.5708 | 1+0.0179141465228842i | 1.0002 | 0.017912 | 1+0.280654962191853i | 1.0386 | 0.27362 | -0.364757621010104+1.39525908763472i | 3.1802 | 104.6507 | 8.4617009785302+18.596067018014i | 26.2057 | 65.5332 | 0 | 0
[7 empty] | 61 | 407.3803 | 18.0065359477124 | 1+0.803026125783071i | 1.2825 | 0.67658 | 1+0.00102385831037342i | 1 | 0.0010239 | 1-0.0144644802850538i | 1.0001 | -0.014463 | 0.999997992182191+0.00432350602680035i | 1 | 0.0043235 | 10.7903969470825-8.98483703782921i | 22.9482 | -39.7831 | -0.0000816326530612245 | 0.0000601516757344382i | 6.0152e-05 | 1.5708 | 1+0.018331420599558i | 1.0002 | 0.018329 | 1+0.287192256059743i | 1.0404 | 0.27967 | -0.364752106146668+1.36379995543351i | 2.9951 | 104.9735 | 8.31770033916191+17.9931811084738i | 25.9432 | 65.1903 | 0 | 0
[7 empty] | 62 | 416.8694 | 18.0065359477124 | 1+0.821731007132182i | 1.2943 | 0.68785 | 1+0.00104770703409353i | 1 | 0.0010477 | 1-0.0148014013126787i | 1.0001 | -0.0148 | 0.999997897556653+0.00442421341930841i | 1 | 0.0044242 | 10.5873898447594-9.02730335271065i | 22.8687 | -40.4525 | -0.0000816326530612245 | 0.0000615527882529949i | 6.1553e-05 | 1.5708 | 1+0.0187584142380788i | 1.0002 | 0.018756 | 1+0.293881823063236i | 1.0423 | 0.28583 | -0.364746331554459+1.33306391849258i | 2.8106 | 105.3025 | 8.17226077417274+17.406343174794i | 25.6793 | 64.85 | 0 | 0
[7 empty] | 63 | 426.5795 | 18.0065359477124 | 1+0.840871581138168i | 1.3065 | 0.69917 | 1+0.00107211126595116i | 1 | 0.0010721 | 1-0.0151461702391992i | 1.0001 | -0.015145 | 0.999997798471551+0.00452726658833277i | 1 | 0.0045272 | 10.382562609414-9.06534265064737i | 22.787 | -41.1252 | -0.0000816326530612245 | 0.0000629865368746308i | 6.2987e-05 | 1.5708 | 1+0.0191953538361256i | 1.0002 | 0.019193 | 1+0.300727210099302i | 1.0442 | 0.29212 | -0.364740285010069+1.30303467947734i | 2.6267 | 105.6378 | 8.02551700984601+16.8353348040222i | 25.4138 | 64.5125 | 0 | 0
[7 empty] | 64 | 436.5158 | 18.0065359477124 | 1+0.860457996386723i | 1.3192 | 0.71053 | 1+0.00109708394539307i | 1 | 0.0010971 | 1-0.0154989698656639i | 1.0001 | -0.015498 | 0.999997694716712+0.00463272017402771i | 1 | 0.0046327 | 10.1761105949551-9.09885809730602i | 22.7031 | -41.8011 | -0.0000816326530612245 | 0.000064453681791843i | 6.4454e-05 | 1.5708 | 1+0.0196424710648567i | 1.0002 | 0.01964 | 1+0.307732046682757i | 1.0463 | 0.29854 | -0.364733953715684+1.27369631575817i | 2.4436 | 105.9795 | 7.87760898539903+16.2799370616704i | 25.1467 | 64.1784 | 0 | 0
[7 empty] | 65 | 446.6836 | 18.0065359477124 | 1+0.880500637854472i | 1.3324 | 0.72194 | 1+0.00112263831326445i | 1 | 0.0011226 | 1-0.0158599872511044i | 1.0001 | -0.015859 | 0.999997586072057+0.00474063008928023i | 1 | 0.0047406 | 9.96823573542271-9.12776354335475i | 22.617 | -42.4799 | -0.0000816326530612245 | 0.0000659550009042866i | 6.5955e-05 | 1.5708 | 1+0.0201000029917454i | 1.0002 | 0.020097 | 1+0.314900046870679i | 1.0484 | 0.30507 | -0.364727324272167+1.2450332709646i | 2.2612 | 106.3277 | 7.72868135347947+15.7399299171764i | 24.8781 | 63.8479 | 0 | 0
[7 empty] | 66 | 457.0882 | 18.0065359477124 | 1+0.901010132415216i | 1.346 | 0.73337 | 1+0.0011487879188294i | 1 | 0.0011488 | 1-0.0162294138117172i | 1.0001 | -0.016228 | 0.999997472307138+0.00485105354935575i | 1 | 0.004851 | 9.75914579215927-9.15198405559075i | 22.5285 | -43.1611 | -0.0000816326530612245 | 0.0000674912902312273i | 6.7491e-05 | 1.5708 | 1+0.0205681922062752i | 1.0002 | 0.020565 | 1+0.322235011231647i | 1.0506 | 0.31173 | -0.364720382650898+1.21703034673329i | 2.0795 | 106.6825 | 7.57888294081092+15.2150917140223i | 24.6081 | 63.5214 | 0 | 0
[7 empty] | 67 | 467.7351 | 18.0065359477124 | 1+0.921997354474444i | 1.3602 | 0.74484 | 1+0.00117554662695492i | 1 | 0.0011755 | 1-0.0166074454223547i | 1.0001 | -0.016606 | 0.999997353180644+0.00496404910223441i | 1 | 0.004964 | 9.54905355094994-9.17145638459485i | 22.4378 | -43.8445 | -0.0000816326530612245 | 0.0000690633643336014i | 6.9063e-05 | 1.5708 | 1+0.0210472869485651i | 1.0002 | 0.021044 | 1+0.329740828860854i | 1.053 | 0.31851 | -0.364713114164295+1.18967269464582i | 1.8987 | 107.0438 | 7.42836617299899+14.7051986887234i | 24.3365 | 63.1993 | 0 | 0
[7 empty] | 68 | 478.6301 | 18.0065359477124 | 1+0.943473431735093i | 1.3748 | 0.75632 | 1+0.00120292862546224i | 1 | 0.0012029 | 1-0.0169942825203807i | 1.0001 | -0.016993 | 0.999997228439891+0.00507967665965405i | 1 | 0.0050796 | 9.33817597545325-9.18612936354699i | 22.3448 | -44.5297 | -0.0000816326530612245 | 0.0000706720567459069i | 7.0672e-05 | 1.5708 | 1+0.0215375412409888i | 1.0002 | 0.021534 | 1+0.337421479442159i | 1.0554 | 0.32543 | -0.364705503434973+1.16294580835145i | 1.7186 | 107.4117 | 7.2772864680191+14.2100245424528i | 24.0634 | 62.882 | 0 | 0
[7 empty] | 69 | 489.7788 | 18.0065359477124 | 1+0.965449751097597i | 1.39 | 0.76782 | 1+0.00123094843264944i | 1 | 0.0012309 | 1-0.0173901302119449i | 1.0002 | -0.017388 | 0.999997097820287+0.0051979975288761i | 1 | 0.005198 | 9.12673332388597-9.1959642335622i | 22.2496 | -45.2165 | -0.0000816326530612245 | 0.0000723182204181543i | 7.2318e-05 | 1.5708 | 1+0.0220392150228616i | 1.0002 | 0.022036 | 1+0.345281035358167i | 1.0579 | 0.33246 | -0.364697534363468+1.13683551587122i | 1.5394 | 107.7863 | 7.12580160338086+13.7293400685537i | 23.7889 | 62.5698 | 0 | 0
[7 empty] | 70 | 501.1872 | 18.0065359477124 | 1+0.987937964697368i | 1.4057 | 0.77933 | 1+0.00125962090498914i | 1 | 0.0012596 | 1-0.017795198380733i | 1.0002 | -0.017793 | 0.999996961044771+0.00531907444519159i | 1 | 0.005319 | 8.91494823647804-9.20093489171985i | 22.152 | -45.9044 | -0.0000816326530612245 | 0.0000740027281681123i | 7.4003e-05 | 1.5708 | 1+0.022552574288263i | 1.0003 | 0.022549 | 1+0.353323663849455i | 1.0606 | 0.33963 | -0.364689190094447+1.11132797207874i | 1.361 | 108.1676 | 6.97407106234845+13.2629128386051i | 23.513 | 62.2631 | 0 | 0
[7 empty] | 71 | 512.8614 | 18.0065359477124 | 1+1.01094999608293i | 1.422 | 0.79084 | 1+0.00128896124500573i | 1 | 0.001289 | 1-0.0182097017992499i | 1.0002 | -0.018208 | 0.999996817823223+0.00544297160518419i | 1 | 0.0054429 | 8.70304480165493-9.20102805884222i | 22.0521 | -46.5932 | -0.0000816326530612245 | 0.0000757264731440868i | 7.5726e-05 | 1.5708 | 1+0.0230778912270706i | 1.0003 | 0.023074 | 1+0.361553629224108i | 1.0634 | 0.34693 | -0.364680452981385+1.08640965135422i | 1.1836 | 108.5556 | 6.82225536492237+12.8105069490791i | 23.2357 | 61.9624 | 0 | 0
[7 empty] | 72 | 524.8075 | 18.0065359477124 | 1+1.03449804653792i | 1.4388 | 0.80235 | 1+0.00131898500933584i | 1 | 0.001319 | 1-0.0186338602426947i | 1.0002 | -0.018632 | 0.999996667851852+0.00556975470076812i | 1 | 0.0055697 | 8.49124760923104-9.19624336501899i | 21.9499 | -47.2825 | -0.0000816326530612245 | 0.0000774903692984807i | 7.749e-05 | 1.5708 | 1+0.0236154443692789i | 1.0003 | 0.023611 | 1+0.369975295118704i | 1.0662 | 0.35436 | -0.364671304549563+1.0620673404073i | 1.0071 | 108.9504 | 6.67051538951236+12.3718828299526i | 22.957 | 61.6679 | 0 | 0
[7 empty] | 73 | 537.0318 | 18.0065359477124 | 1+1.05859460155038i | 1.4562 | 0.81385 | 1+0.00134970811697673i | 1 | 0.0013497 | 1-0.0190678986054884i | 1.0002 | -0.019066 | 0.999996510812548+0.00569949095401879i | 1 | 0.0056994 | 8.27978079909666-9.18659335185248i | 21.8454 | -47.972 | -0.0000816326530612245 | 0.0000792953518723831i | 7.9295e-05 | 1.5708 | 1+0.0241655187326791i | 1.0003 | 0.024161 | 1+0.378593126811973i | 1.0693 | 0.36192 | -0.364661725457371+1.03828813126516i | 0.83151 | 109.352 | 6.51901169138046+11.946797115941i | 22.677 | 61.38 | 0 | 0
[7 empty] | 74 | 549.5409 | 18.0065359477124 | 1+1.08325243743274i | 1.4743 | 0.82534 | 1+0.00138114685772674i | 1 | 0.0013811 | 1-0.0195120470205163i | 1.0002 | -0.01951 | 0.99999634637221+0.00583224915281499i | 1 | 0.0058322 | 8.06886711394911-9.17210339139677i | 21.7387 | -48.6613 | -0.0000816326530612245 | 0.0000811423778914463i | 8.1142e-05 | 1.5708 | 1+0.0247284059739798i | 1.0003 | 0.024723 | 1+0.387411693592352i | 1.0724 | 0.36961 | -0.364651695455837+1.01505941442215i | 0.65698 | 109.7604 | 6.36790382398123+11.5350025803044i | 22.3957 | 61.0991 | 0 | 0
[7 empty] | 75 | 562.3413 | 18.0065359477124 | 1+1.10848462809597i | 1.4929 | 0.8368 | 1+0.00141331790082236i | 1 | 0.0014133 | 1-0.0199665409811469i | 1.0002 | -0.019964 | 0.999996174182037+0.00596809968731094i | 1 | 0.0059681 | 7.85872696455983-9.15281152276188i | 21.6296 | -49.3502 | -0.0000816326530612245 | 0.0000830324266733137i | 8.3032e-05 | 1.5708 | 1+0.0253044045434471i | 1.0003 | 0.025299 | 1+0.396435671180672i | 1.0757 | 0.37743 | -0.364641193346243+0.992368872147135i | 0.48348 | 110.1756 | 6.21734966927911+11.1362481304657i | 22.1131 | 60.8254 | 0 | 0
[7 empty] | 76 | 575.4399 | 18.0065359477124 | 1+1.13430455198154i | 1.5122 | 0.84824 | 1+0.00144623830377647i | 1 | 0.0014462 | 1-0.0204316214660941i | 1.0002 | -0.020429 | 0.999995993876791+0.00610711458725825i | 1 | 0.0061071 | 7.64957751587205-9.12876820833457i | 21.5183 | -50.0382 | -0.0000816326530612245 | 0.0000849665003468674i | 8.4967e-05 | 1.5708 | 1+0.0258938198431467i | 1.0003 | 0.025888 | 1+0.405669844209299i | 1.0792 | 0.38538 | -0.364630196935818+0.970204471945045i | 0.31106 | 110.5976 | 6.06750478298773+10.7502788639758i | 21.8294 | 60.5594 | 0 | 0
[7 empty] | 77 | 588.8437 | 18.0065359477124 | 1+1.16072589915487i | 1.5321 | 0.85965 | 1+0.00147992552142246i | 1 | 0.0014799 | 1-0.0209075350671871i | 1.0002 | -0.020904 | 0.999995805074021+0.00624936756019693i | 1 | 0.0062493 | 7.44163180190961-9.10003601250987i | 21.4047 | -50.7251 | -0.0000816326530612245 | 0.0000869456243835698i | 8.6946e-05 | 1.5708 | 1+0.0264969643888723i | 1.0004 | 0.026491 | 1+0.415119108759001i | 1.0827 | 0.39347 | -0.364618682991369+0.948554460169192i | 0.13975 | 111.0265 | 5.91852176044754+10.3768361826936i | 21.5445 | 60.3013 | 0 | 0
[7 empty] | 78 | 602.5596 | 18.0065359477124 | 1+1.18776267856396i | 1.5527 | 0.87101 | 1+0.00151439741516905i | 1 | 0.0015144 | 1-0.0213945341201167i | 1.0002 | -0.021391 | 0.99999560737325+0.00639493403053619i | 1 | 0.0063949 | 7.23509787703805-9.06668920671484i | 21.2889 | -51.4106 | -0.0000816326530612245 | 0.0000889708481411816i | 8.8971e-05 | 1.5708 | 1+0.0271141579758457i | 1.0004 | 0.027108 | 1+0.424788474954918i | 1.0865 | 0.40169 | -0.364606627190775+0.927407355780849i | -0.03041 | 111.4621 | 5.77054962854419+10.0156579624068i | 21.2585 | 60.0515 | 0 | 0
[7 empty] | 79 | 616.595 | 18.0065359477124 | 1+1.21542922546712i | 1.5739 | 0.88233 | 1+0.00154967226247058i | 1 | 0.0015497 | 1-0.0218928768382269i | 1.0002 | -0.021889 | 0.99999540035513+0.00654389117954541i | 1 | 0.0065438 | 7.03017801057537-9.02881330532286i | 21.1708 | -52.0943 | -0.0000816326530612245 | 0.0000910432454201463i | 9.1043e-05 | 1.5708 | 1+0.0277457278482763i | 1.0004 | 0.027739 | 1+0.434683069622997i | 1.0904 | 0.41004 | -0.364594004072247+0.906751944252735i | -0.19938 | 111.9045 | 5.62373326868013+9.66647877454048i | 20.9714 | 59.8101 | 0 | 0
[7 empty] | 80 | 630.9573 | 18.0065359477124 | 1+1.24374020903373i | 1.5959 | 0.89361 | 1+0.001585768766518i | 1 | 0.0015858 | 1-0.0224028274494232i | 1.0003 | -0.022399 | 0.999995183580545+0.00669631798627665i | 1 | 0.0066963 | 6.82706793110842-8.9865045377875i | 21.0505 | -52.776 | -0.0000816326530612245 | 0.0000931639150329325i | 9.3164e-05 | 1.5708 | 1+0.02839200887287i | 1.0004 | 0.028384 | 1+0.444808139008299i | 1.0945 | 0.41853 | -0.364580786981251+0.886577271613208i | -0.36714 | 112.3536 | 5.47821287535339+9.32903015607728i | 20.6834 | 59.5776 | 0 | 0
[7 empty] | 81 | 645.6542 | 18.0065359477124 | 1+1.27271064012201i | 1.6186 | 0.90482 | 1+0.00162270606615556i | 1 | 0.0016227 | 1-0.0229246563362697i | 1.0003 | -0.022921 | 0.99999495658969+0.00685229526944046i | 1 | 0.0068522 | 6.62595612614984-8.93986926296094i | 20.9281 | -53.4553 | -0.0000816326530612245 | 0.0000953339813866395i | 9.5334e-05 | 1.5708 | 1+0.0290533437163809i | 1.0004 | 0.029045 | 1+0.455169051556636i | 1.0987 | 0.42714 | -0.364566948014996+0.866872638627894i | -0.53362 | 112.8094 | 5.33412345437964+9.00304092335891i | 20.3944 | 59.3541 | 0 | 0
[7 empty] | 82 | 660.6934 | 18.0065359477124 | 1+1.30235587923801i | 1.642 | 0.91598 | 1+0.00166050374602846i | 1 | 0.0016605 | 1-0.0234586401793494i | 1.0003 | -0.023454 | 0.999994718901084+0.00701190573025699i | 1 | 0.0070118 | 6.42702320197953-8.88902333208756i | 20.8034 | -54.132 | -0.0000816326530612245 | 0.000097554595079172i | 9.7555e-05 | 1.5708 | 1+0.0297300830272967i | 1.0004 | 0.029721 | 1+0.465771300760983i | 1.1032 | 0.43589 | -0.364552457964362+0.847627595115641i | -0.69881 | 113.2718 | 5.19159436422858+8.68823752506142i | 20.1046 | 59.1399 | 0 | 0
[7 empty] | 83 | 676.083 | 18.0065359477124 | 1+1.33269164467989i | 1.6662 | 0.92706 | 1+0.00169918184696686i | 1 | 0.0016992 | 1-0.0240050621039639i | 1.0003 | -0.024 | 0.99999447001056+0.00717523399630525i | 1 | 0.0071752 | 6.23044130768057-8.83409140737985i | 20.6766 | -54.8057 | -0.0000816326530612245 | 0.0000998269335093033i | 9.9827e-05 | 1.5708 | 1+0.0304225856217577i | 1.0005 | 0.030413 | 1+0.476620508074205i | 1.1078 | 0.44477 | -0.364537286253176+0.828831934395739i | -0.86266 | 113.7409 | 5.05074890334585+8.38434442934275i | 19.814 | 58.9351 | 0 | 0
[7 empty] | 84 | 691.831 | 18.0065359477124 | 1+1.36373402087205i | 1.6911 | 0.93808 | 1+0.00173876087661186i | 1 | 0.0017388 | 1-0.0245642118302506i | 1.0003 | -0.024559 | 0.999994209390187+0.00734236666639378i | 1 | 0.0073423 | 6.03637362650827-8.77520624338196i | 20.5477 | -55.4763 | -0.0000816326530612245 | 0.000102152201500947i | 0.00010215 | 1.5708 | 1+0.0311312186738059i | 1.0005 | 0.031121 | 1+0.487722425889627i | 1.1126 | 0.45378 | -0.3645214008747+0.810475687863379i | -1.0251 | 114.2164 | 4.91170394571012+8.09108453994665i | 19.5226 | 58.7401 | 0 | 0
[7 empty] | 85 | 707.9458 | 18.0065359477124 | 1+1.39549946689322i | 1.7168 | 0.94902 | 1+0.00177926182028886i | 1 | 0.0017793 | 1-0.0251363858267955i | 1.0003 | -0.025131 | 0.999993936487155+0.00751339235647657i | 1 | 0.0075133 | 5.84497393684904-8.71250793850638i | 20.4167 | -56.1435 | -0.0000816326530612245 | 0.00010453163194197i | 0.00010453 | 1.5708 | 1+0.0318563579100653i | 1.0005 | 0.031846 | 1+0.499082940591025i | 1.1176 | 0.46291 | -0.364504768325213+0.792549119690483i | -1.1862 | 114.6984 | 4.77456962624151+7.80817963592037i | 19.2306 | 58.5549 | 0 | 0
[7 empty] | 86 | 724.436 | 18.0065359477124 | 1+1.42800482520336i | 1.7433 | 0.95988 | 1+0.00182070615213429i | 1 | 0.0018207 | 1-0.025721887467825i | 1.0003 | -0.025716 | 0.999993650722598+0.00768840174663825i | 1 | 0.0076883 | 5.65638624414313-8.64614316419341i | 20.2837 | -56.8069 | -0.0000816326530612245 | 0.000106966486437889i | 0.00010697 | 1.5708 | 1+0.0325983878089574i | 1.0005 | 0.032587 | 1+0.510708075673668i | 1.1229 | 0.47218 | -0.364487353534559+0.775042721648904i | -1.3457 | 115.1867 | 4.63944907704551+7.53535082955589i | 18.938 | 58.3798 | 0 | 0
[7 empty] | 87 | 741.3102 | 18.0065359477124 | 1+1.4612673305737i | 1.7707 | 0.97066 | 1+0.00186311584648147i | 1 | 0.0018631 | 1-0.0263210271940595i | 1.0003 | -0.026315 | 0.999993351490373+0.00786748762917403i | 1 | 0.0078674 | 5.47074448428587-8.57626437909708i | 20.1486 | -57.4665 | -0.0000816326530612245 | 0.000109458055980787i | 0.00010946 | 1.5708 | 1+0.0333577018045565i | 1.0006 | 0.033345 | 1+0.522603994938053i | 1.1283 | 0.48157 | -0.364469119793536+0.757947208053349i | -1.5038 | 115.6812 | 4.50643821486101+7.2723190372039i | 18.6448 | 58.2147 | 0 | 0
[7 empty] | 88 | 758.5776 | 18.0065359477124 | 1+1.49530461922488i | 1.7989 | 0.98135 | 1+0.00190651338951172i | 1 | 0.0019065 | 1-0.0269341226773123i | 1.0004 | -0.026928 | 0.999993038155768+0.00805074495778931i | 1 | 0.0080506 | 5.2881722981897-8.5030290355481i | 20.0115 | -58.1218 | -0.0000816326530612245 | 0.000112007661633813i | 0.00011201 | 1.5708 | 1+0.0341347024951937i | 1.0006 | 0.034121 | 1+0.534777005758036i | 1.134 | 0.49108 | -0.364450028677981+0.741253510821145i | -1.6604 | 116.1818 | 4.37562557948482+7.01880545771545i | 18.3512 | 58.06 | 0 | 0
[7 empty] | 89 | 776.2471 | 18.0065359477124 | 1+1.53013473817786i | 1.8279 | 0.99194 | 1+0.00195092179117677i | 1 | 0.0019509 | 1-0.0275614989889238i | 1.0004 | -0.027555 | 0.999992710054157+0.00823827089794542i | 1 | 0.0082381 | 5.10878287640834-8.42659878529486i | 19.8725 | -58.7729 | -0.0000816326530612245 | 0.000114616655231635i | 0.00011462 | 1.5708 | 1+0.0349298018569201i | 1.0006 | 0.034916 | 1+0.547233562425083i | 1.1399 | 0.50072 | -0.364430039969365+0.724952774646129i | -1.8153 | 116.6884 | 4.24709222238491+6.77453205344767i | 18.0572 | 57.9156 | 0 | 0
[7 empty] | 90 | 794.3282 | 18.0065359477124 | 1+1.56577615482275i | 1.8579 | 1.0024 | 1+0.001996364597399i | 1 | 0.0019964 | 1-0.0282034887721188i | 1.0004 | -0.028196 | 0.999992366489594+0.00843016487837803i | 1 | 0.00843 | 4.9326788719983-8.34713869118813i | 19.7316 | -59.4194 | -0.0000816326530612245 | 0.000117286420097191i | 0.00011729 | 1.5708 | 1+0.0357434214619416i | 1.0006 | 0.035728 | 1+0.559980269570421i | 1.1461 | 0.51047 | -0.364409111571848+0.709036352284207i | -1.9687 | 117.2009 | 4.12091164419628+6.53922202901392i | 17.7629 | 57.7815 | 0 | 0
[7 empty] | 91 | 812.8305 | 18.0065359477124 | 1+1.60224776671042i | 1.8887 | 1.0128 | 1+0.00204286590255579i | 1 | 0.0020429 | 1-0.0288604324183781i | 1.0004 | -0.028852 | 0.999992006733332+0.00862652864381557i | 1 | 0.0086264 | 4.75995237913545-8.26481645106285i | 19.5887 | -60.0611 | -0.0000816326530612245 | 0.000120018371775153i | 0.00012002 | 1.5708 | 1+0.0365759927021423i | 1.0007 | 0.03656 | 1+0.573023885666899i | 1.1525 | 0.52035 | -0.364387199425523+0.693495799947741i | -2.1203 | 117.719 | 3.99714977931906+6.31260030325047i | 17.4684 | 57.6579 | 0 | 0
[7 empty] | 92 | 831.7638 | 18.0065359477124 | 1+1.63956891157226i | 1.9205 | 1.0231 | 1+0.00209045036225464i | 1 | 0.0020904 | 1-0.0295326782479186i | 1.0004 | -0.029524 | 0.99999163002228+0.00882746630892567i | 1 | 0.0088273 | 4.59068497441941-8.17980163959588i | 19.444 | -60.6979 | -0.0000816326530612245 | 0.00012281395878246i | 0.00012281 | 1.5708 | 1+0.0374279570178143i | 1.0007 | 0.03741 | 1+0.586371326612425i | 1.1592 | 0.53034 | -0.364364257415778+0.678322872806441i | -2.2703 | 118.2427 | 3.87586502542342+6.09439397021725i | 17.1737 | 57.5448 | 0 | 0
[7 empty] | 93 | 851.138 | 18.0065359477124 | 1+1.67775937757328i | 1.9532 | 1.0333 | 1+0.00213914320640594i | 1 | 0.0021391 | 1-0.0302205826943774i | 1.0005 | -0.030211 | 0.999991235557383+0.0090330844135181i | 1 | 0.0090329 | 4.42494781729507-8.09226497339172i | 19.2975 | -61.3296 | -0.0000816326530612245 | 0.000125674663376349i | 0.00012567 | 1.5708 | 1+0.0382997661317147i | 1.0007 | 0.038281 | 1+0.600029669396865i | 1.1662 | 0.54044 | -0.364340237278534+0.663509520592107i | -2.4185 | 118.7717 | 3.75710831530102+5.88433274542485i | 16.879 | 57.442 | 0 | 0
[7 empty] | 94 | 870.9636 | 18.0065359477124 | 1+1.71683941380406i | 1.9868 | 1.0434 | 1+0.00218897025260017i | 1 | 0.002189 | 1-0.0309245104937974i | 1.0005 | -0.030915 | 0.999990822501928+0.00924349197903356i | 1 | 0.0092433 | 4.26280180559771-8.00237760398531i | 19.1492 | -61.9561 | -0.0000816326530612245 | 0.00012860200234026i | 0.0001286 | 1.5708 | 1+0.0391918822885753i | 1.0008 | 0.039172 | 1+0.614006155854348i | 1.1735 | 0.55065 | -0.364315088501243+0.649047883304927i | -2.565 | 119.3058 | 3.64092322820383+5.68214939388789i | 16.5842 | 57.3497 | 0 | 0
[7 empty] | 95 | 891.2509 | 18.0065359477124 | 1+1.75682974101709i | 2.0215 | 1.0533 | 1+0.00223995791979679i | 1 | 0.00224 | 1-0.0316448348780155i | 1.0005 | -0.031634 | 0.999990389979769+0.00945880056634842i | 1 | 0.0094586 | 4.10429778189012-7.91031044285984i | 18.9992 | -62.5773 | -0.0000816326530612245 | 0.000131597527788062i | 0.0001316 | 1.5708 | 1+0.0401047785001914i | 1.0008 | 0.040083 | 1+0.628308196503i | 1.181 | 0.56097 | -0.364288758219425+0.634930287018802i | -2.7096 | 119.8449 | 3.52734613756533+5.48758013702569i | 16.2896 | 57.2676 | 0 | 0
[7 empty] | 96 | 912.0108 | 18.0065359477124 | 1+1.7977515626132i | 2.0572 | 1.0632 | 1+0.00229213324233183i | 1 | 0.0022921 | 1-0.0323819377725548i | 1.0005 | -0.032371 | 0.999989937073469+0.00967912433492554i | 1 | 0.0096789 | 3.94947678600511-7.8162335219757i | 18.8475 | -63.1929 | -0.0000816326530612245 | 0.000134662827986995i | 0.00013466 | 1.5708 | 1+0.0410389387962176i | 1.0008 | 0.041016 | 1+0.642943374474078i | 1.1889 | 0.5714 | -0.364261191108586+0.621149239783488i | -2.8524 | 120.3887 | 3.41640639181949+5.30036503586734i | 15.9951 | 57.1958 | 0 | 0
[7 empty] | 97 | 933.2543 | 18.0065359477124 | 1+1.83962657588386i | 2.0939 | 1.0729 | 1+0.00234552388425192i | 1 | 0.0023455 | 1-0.0331362099991268i | 1.0005 | -0.033124 | 0.999989462822352+0.00990458010334343i | 1 | 0.0099044 | 3.79837034903085-7.72031539269852i | 18.6941 | -63.803 | -0.0000816326530612245 | 0.000137799528199801i | 0.0001378 | 1.5708 | 1+0.0419948584808082i | 1.0009 | 0.04197 | 1+0.657919449532665i | 1.197 | 0.58192 | -0.364232329271278+0.607697427621085i | -2.9933 | 120.937 | 3.30812652490389+5.12024834844973i | 15.7008 | 57.134 | 0 | 0
[7 empty] | 98 | 954.9926 | 18.0065359477124 | 1+1.8824769835154i | 2.1316 | 1.0825 | 1+0.00240015815398213i | 1 | 0.0024002 | 1-0.03390805148285i | 1.0006 | -0.033895 | 0.999988966220469+0.0101352874112347i | 1 | 0.010135 | 3.65100082387925-7.6227225654188i | 18.5392 | -64.4073 | -0.0000816326530612245 | 0.00014100929154645i | 0.00014101 | 1.5708 | 1+0.0429730443952331i | 1.0009 | 0.042947 | 1+0.673244362191988i | 1.2055 | 0.59254 | -0.364202112119158+0.594567710614793i | -3.1323 | 121.4895 | 3.20252249296717+4.9469788597305i | 15.4069 | 57.0822 | 0 | 0
[7 empty] | 99 | 977.2372 | 18.0065359477124 | 1+1.92632550536112i | 2.1704 | 1.092 | 1+0.00245606501933543i | 1 | 0.0024561 | 1-0.0346978714642954i | 1.0006 | -0.034684 | 0.99998844621446+0.0103713685826678i | 1 | 0.010371 | 3.50738174755113-7.52361899157242i | 18.3826 | -65.0059 | -0.0000816326530612245 | 0.000144293819885956i | 0.00014429 | 1.5708 | 1+0.0439740151866118i | 1.001 | 0.043946 | 1+0.688926237923588i | 1.2143 | 0.60326 | -0.364170476249766+0.581753119087527i | -3.2693 | 122.0461 | 3.09960393377798+4.78031018275124i | 15.1133 | 57.0402 | 0 | 0
[7 empty] | 100 | 1000 | 18.0065359477124 | 1+1.97119539048771i | 2.2103 | 1.1013 | 1+0.00251327412287184i | 1 | 0.0025133 | 1-0.0355060887164718i | 1.0006 | -0.035491 | 0.999987901701323+0.0106129487910048i | 1 | 0.010613 | 3.36751823025073-7.42316558921659i | 18.2245 | -65.5986 | -0.0000816326530612245 | 0.00014765485471872i | 0.00014765 | 1.5708 | 1+0.0449983015829073i | 1.001 | 0.044968 | 1+0.70497339146555i | 1.2235 | 0.61406 | -0.364137355317883+0.569246849868352i | -3.4043 | 122.6063 | 2.99937444536443+4.62000103018852i | 14.8202 | 57.0078 | 0 | 0
[7 empty] | 1 | 1023.293 | 18.0065359477124 | 1+2.0171104295022i | 2.2514 | 1.1105 | 1+0.00257181579761531i | 1 | 0.0025718 | 1-0.0363331317668644i | 1.0007 | -0.036317 | 0.999987331526073+0.0108601561252697i | 1 | 0.01086 | 3.23140736660173-7.32151981279053i | 18.065 | -66.1854 | -0.0000816326530612245 | 0.000151094178109899i | 0.00015109 | 1.5708 | 1+0.046046446674325i | 1.0011 | 0.046014 | 1+0.721394331231094i | 1.233 | 0.62494 | -0.364102679901175+0.557042262644484i | -3.5373 | 123.1701 | 2.90183188048117+4.46581545580446i | 14.5277 | 56.9847 | 0 | 0
[7 empty] | 2 | 1047.1285 | 18.0065359477124 | 1+2.06409496716603i | 2.2936 | 1.1196 | 1+0.00263172108313668i | 1 | 0.0026317 | 1-0.0371794391246456i | 1.0007 | -0.037162 | 0.999986734479291+0.0111131216580634i | 1 | 0.011113 | 3.09903866436763-7.21883526720426i | 17.904 | -66.7662 | -0.0000816326530612245 | 0.00015461361363428i | 0.00015461 | 1.5708 | 1+0.0471190062012662i | 1.0011 | 0.047084 | 1+0.73819776381984i | 1.243 | 0.6359 | -0.364066377359924+0.545132876396789i | -3.6682 | 123.7369 | 2.80696865361098+4.3175230656607i | 14.2357 | 56.9707 | 0 | 0
[7 empty] | 3 | 1071.5193 | 18.0065359477124 | 1+2.11217391530297i | 2.3369 | 1.1286 | 1+0.00269302174201128i | 1 | 0.002693 | 1-0.0380454595131787i | 1.0007 | -0.038027 | 0.99998610929456+0.0113719795150597i | 1.0001 | 0.011372 | 2.9703944862737-7.11526136595043i | 17.7415 | -67.341 | -0.0000816326530612245 | 0.000158215027343163i | 0.00015822 | 1.5708 | 1+0.0482165488489891i | 1.0012 | 0.048179 | 1+0.755392598634165i | 1.2532 | 0.64694 | -0.364028371690617+0.533512365916665i | -3.7971 | 124.3067 | 2.71477205734665+4.17489919927779i | 13.9445 | 56.9656 | 0 | 0
[7 empty] | 4 | 1096.4782 | 18.0065359477124 | 1+2.16137276600773i | 2.3815 | 1.1375 | 1+0.00275575027665986i | 1 | 0.0027557 | 1-0.0389316521079369i | 1.0008 | -0.038912 | 0.999985454645782+0.0116368669461209i | 1.0001 | 0.011637 | 2.8454505007621-7.01094303253427i | 17.5777 | -67.9098 | -0.0000816326530612245 | 0.000161900328753767i | 0.0001619 | 1.5708 | 1+0.0493396565491332i | 1.0012 | 0.0493 | 1+0.77298795260309i | 1.2639 | 0.65805 | -0.363988583373114+0.522174558402268i | -3.9238 | 124.8789 | 2.62522458516633+4.03772508121271i | 13.6539 | 56.9691 | 0 | 0
[7 empty] | 5 | 1122.0185 | 18.0065359477124 | 1+2.21171760516218i | 2.4273 | 1.1462 | 1+0.00281993994658178i | 1 | 0.0028199 | 1-0.0398384867799641i | 1.0008 | -0.039817 | 0.999984769144356+0.0119079243980691i | 1.0001 | 0.011908 | 2.72417613777344-6.90602044415975i | 17.4126 | -68.4726 | -0.0000816326530612245 | 0.00016567147186168i | 0.00016567 | 1.5708 | 1+0.0504889247882672i | 1.0013 | 0.050446 | 1+0.790993155016189i | 1.275 | 0.66922 | -0.363946929211167+0.511113430132039i | -4.0484 | 125.4534 | 2.5383042578035+3.90578794378271i | 13.3642 | 56.9809 | 0 | 0
[7 empty] | 6 | 1148.1536 | 18.0065359477124 | 1+2.26323512626643i | 2.4743 | 1.1547 | 1+0.0028856247859897i | 1 | 0.0028856 | 1-0.0407664443450067i | 1.0008 | -0.040744 | 0.999984051336244+0.0121852955891531i | 1.0001 | 0.012185 | 2.60653504593339-6.80062881629941i | 17.2462 | -69.0292 | -0.0000816326530612245 | 0.000169530456176895i | 0.00016953 | 1.5708 | 1+0.0516649629236239i | 1.0013 | 0.051619 | 1+0.809417752470111i | 1.2865 | 0.68046 | -0.363903322166019+0.500323103213527i | -4.1709 | 126.0298 | 2.45398495061694+3.77888112188552i | 13.0754 | 57.0005 | 0 | 0
[7 empty] | 7 | 1174.8976 | 18.0065359477124 | 1+2.31595264459208i | 2.5226 | 1.1632 | 1+0.00295283962185491i | 1 | 0.0029528 | 1-0.0417160168184487i | 1.0009 | -0.041692 | 0.999983299698878+0.0124691275852499i | 1.0001 | 0.012469 | 2.49248554782481-6.69489822651303i | 17.0786 | -69.5799 | -0.0000816326530612245 | 0.000173479327783976i | 0.00017348 | 1.5708 | 1+0.0528683945061893i | 1.0014 | 0.052819 | 1+0.828271513930302i | 1.2985 | 0.69174 | -0.363857671182802+0.48979784240553i | -4.2911 | 126.6077 | 2.37223671958237+3.65680412105646i | 12.7875 | 57.0278 | 0 | 0
[7 empty] | 8 | 1202.2644 | 18.0065359477124 | 1+2.36989811166516i | 2.5722 | 1.1715 | 1+0.00302162009237308i | 1 | 0.0030216 | 1-0.0426877076761847i | 1.0009 | -0.042662 | 0.999982512637934+0.0127595708778409i | 1.0001 | 0.012759 | 2.38198109033759-6.58895347566185i | 16.9098 | -70.1245 | -0.0000816326530612245 | 0.000177520180426919i | 0.00017752 | 1.5708 | 1+0.0540998576113179i | 1.0015 | 0.054047 | 1+0.84756443591065i | 1.3109 | 0.70308 | -0.363809881009487+0.479532052011599i | -4.4092 | 127.1867 | 2.29302612375052+3.53936266005999i | 12.5006 | 57.0622 | 0 | 0
[7 empty] | 9 | 1230.2688 | 18.0065359477124 | 1+2.42510013008635i | 2.6232 | 1.1797 | 1+0.0030920026658601i | 1 | 0.003092 | 1-0.0436820321215692i | 1.001 | -0.043654 | 0.999981688483951+0.0130567794638042i | 1.0001 | 0.013056 | 2.27497068740338-6.48291398448978i | 16.7398 | -70.6631 | -0.0000816326530612245 | 0.000181655156619281i | 0.00018166 | 1.5708 | 1+0.0553600051770482i | 1.0015 | 0.055304 | 1+0.867306747773758i | 1.3237 | 0.71446 | -0.363759852008063+0.469520272842963i | -4.5251 | 127.7667 | 2.21631654224257+3.42636868943838i | 12.2147 | 57.1035 | 0 | 0
[7 empty] | 10 | 1258.9254 | 18.0065359477124 | 1+2.48158796869651i | 2.6755 | 1.1877 | 1+0.00316402466008805i | 1 | 0.003164 | 1-0.0446995173585845i | 1.001 | -0.04467 | 0.999980825488787+0.0133609109270661i | 1.0001 | 0.01336 | 2.17139935273785-6.37689372340975i | 16.5686 | -71.1958 | -0.0000816326530612245 | 0.000185886448780173i | 0.00018589 | 1.5708 | 1+0.0566495053502997i | 1.0016 | 0.056589 | 1+0.887508917154699i | 1.337 | 0.72587 | -0.363707479957678+0.459757179248927i | -4.6387 | 128.347 | 2.14206848407904+3.31764038753699i | 11.9299 | 57.1513 | 0 | 0
[7 empty] | 11 | 1288.2496 | 18.0065359477124 | 1+2.53939157809537i | 2.7292 | 1.1957 | 1+0.0032377242620716i | 1 | 0.0032377 | 1-0.0457407028713714i | 1.001 | -0.045709 | 0.999979921821914+0.0136721265221541i | 1.0001 | 0.013672 | 2.07120852052286-6.27100117323908i | 16.3964 | -71.7225 | -0.0000816326530612245 | 0.000190216300396706i | 0.00019022 | 1.5708 | 1+0.0579690418411327i | 1.0017 | 0.057904 | 1+0.908181655511083i | 1.3508 | 0.73732 | -0.363652655849443+0.450237576212892i | -4.7501 | 128.9275 | 2.07023988936123+3.21300213559507i | 11.6463 | 57.205 | 0 | 0
[7 empty] | 12 | 1318.2567 | 18.0065359477124 | 1+2.59854160652176i | 2.7843 | 1.2034 | 1+0.00331314054831524i | 1 | 0.0033131 | 1-0.0468061407102706i | 1.0011 | -0.046772 | 0.999978975566533+0.0139905912596961i | 1.0001 | 0.01399 | 1.97433645226136-6.16533931456652i | 16.2231 | -72.2433 | -0.0000816326530612245 | 0.000194647007213521i | 0.00019465 | 1.5708 | 1+0.059319314285261i | 1.0018 | 0.05925 | 1+0.929335923802426i | 1.3652 | 0.74879 | -0.363595265672584+0.440956396512036i | -4.8593 | 129.5076 | 2.0007864205382+3.11228447353297i | 11.3639 | 57.2644 | 0 | 0
[7 empty] | 13 | 1348.9629 | 18.0065359477124 | 1+2.65906941610369i | 2.8409 | 1.2111 | 1+0.0033903135055322i | 1 | 0.0033903 | 1-0.0478963957845268i | 1.0011 | -0.04786 | 0.99997798471551+0.0143164739939114i | 1.0001 | 0.014316 | 1.88071862832656-6.06000564340776i | 16.0488 | -72.7583 | -0.0000816326530612245 | 0.000199180918450017i | 0.00019918 | 1.5708 | 1+0.0607010386150072i | 1.0018 | 0.060627 | 1+0.950982938301782i | 1.38 | 0.76028 | -0.363535190191635+0.431908697938836i | -4.9661 | 130.0871 | 1.9336617427006+3.01532403808846i | 11.0827 | 57.3288 | 0 | 0
[7 empty] | 14 | 1380.3843 | 18.0065359477124 | 1+2.72100709948698i | 2.8989 | 1.2186 | 1+0.0034692840518459i | 1 | 0.0034693 | 1-0.0490120461618117i | 1.0012 | -0.048973 | 0.999976947167117+0.0146499475121392i | 1.0001 | 0.014649 | 1.79028812300121-5.95509221080644i | 15.8735 | -73.2676 | -0.0000816326530612245 | 0.000203820438045947i | 0.00020382 | 1.5708 | 1+0.0621149474389003i | 1.0019 | 0.062035 | 1+0.973134176542775i | 1.3953 | 0.77178 | -0.363472304714354+0.423089660582489i | -5.0708 | 130.6656 | 1.86881779203754+2.92196348495376i | 10.8028 | 57.398 | 0 | 0
[7 empty] | 15 | 1412.5375 | 18.0065359477124 | 1+2.78438749685121i | 2.9585 | 1.226 | 1+0.00355009405848529i | 1 | 0.0035501 | 1-0.0501536833747228i | 1.0013 | -0.050112 | 0.999975860720575+0.0149911886264529i | 1.0001 | 0.01499 | 1.70297596205923-5.85068568406399i | 15.6973 | -73.7712 | -0.0000816326530612245 | 0.000208568025936011i | 0.00020857 | 1.5708 | 1+0.063561790430114i | 1.002 | 0.063476 | 1+0.995801383405123i | 1.4112 | 0.78329 | -0.363406478850047+0.414494584168429i | -5.1731 | 131.2425 | 1.80620503177807+2.83205139654664i | 10.5242 | 57.4714 | 0 | 0
[7 empty] | 16 | 1445.4398 | 18.0065359477124 | 1+2.84924421332199i | 3.0196 | 1.2333 | 1+0.00363278637198554i | 1 | 0.0036328 | 1-0.0513219127344216i | 1.0013 | -0.051277 | 0.999974723071385+0.0153403782674082i | 1.0001 | 0.01534 | 1.61871146218235-5.74686742733128i | 15.5202 | -74.2691 | -0.0000816326530612245 | 0.00021342619935415i | 0.00021343 | 1.5708 | 1+0.0650423347239536i | 1.0021 | 0.064951 | 1+1.01899657734194i | 1.4277 | 0.79481 | -0.363337576257958+0.406118885454025i | -5.2732 | 131.8177 | 1.74577269510951+2.7454421770155i | 10.247 | 57.5485 | 0 | 0
[7 empty] | 17 | 1479.1084 | 18.0065359477124 | 1+2.91561163678888i | 3.0823 | 1.2404 | 1+0.00371740483690583i | 1 | 0.0037174 | 1-0.052517353651578i | 1.0014 | -0.052469 | 0.99997353180644+0.0156977015799748i | 1.0001 | 0.015697 | 1.53742255172333-5.64371359936045i | 15.3422 | -74.7616 | -0.0000816326530612245 | 0.000218397534168217i | 0.0002184 | 1.5708 | 1+0.0665573653246009i | 1.0022 | 0.066459 | 1+1.04273205675208i | 1.4447 | 0.80631 | -0.363265454385414+0.397958095678606i | -5.371 | 132.3906 | 1.68746901472278+2.66199593602997i | 9.9711 | 57.6289 | 0 | 0
[7 empty] | 18 | 1513.5612 | 18.0065359477124 | 1+2.98352495613828i | 3.1467 | 1.2474 | 1+0.00380399431907631i | 1 | 0.003804 | 1-0.0537406399647899i | 1.0014 | -0.053689 | 0.999972284398908+0.0160633480217027i | 1.0001 | 0.016062 | 1.45903607252886-5.54129526629903i | 15.1633 | -75.2487 | -0.0000816326530612245 | 0.000223484666245733i | 0.00022348 | 1.5708 | 1+0.0681076855213342i | 1.0023 | 0.068003 | 1+1.06702040650091i | 1.4624 | 0.81781 | -0.363189964195375+0.390007858065966i | -5.4666 | 132.9608 | 1.63124143877884+2.58157836285111i | 9.6967 | 57.7121 | 0 | 0
[7 empty] | 19 | 1548.8166 | 18.0065359477124 | 1+3.05302017991105i | 3.2126 | 1.2543 | 1+0.00389260072938659i | 1 | 0.0038926 | 1-0.0549924202766525i | 1.0015 | -0.054937 | 0.99997097820287+0.0164375114631753i | 1.0001 | 0.016437 | 1.38347806271559-5.43967852750246i | 14.9837 | -75.7305 | -0.0000816326530612245 | 0.000228690292851462i | 0.00022869 | 1.5708 | 1+0.0696941173144426i | 1.0024 | 0.069582 | 1+1.09187450459294i | 1.4806 | 0.82929 | -0.363110949883045+0.382263925377439i | -5.5599 | 133.5281 | 1.57703683321944+2.50406059210706i | 9.4237 | 57.7976 | 0 | 0
[7 empty] | 20 | 1584.8932 | 18.0065359477124 | 1+3.12413415539471i | 3.2803 | 1.261 | 1+0.00398327104812825i | 1 | 0.0039832 | 1-0.0562733582976566i | 1.0016 | -0.056214 | 0.999969610447709+0.0168203902908019i | 1.0001 | 0.016819 | 1.31067402045419-5.3389246524463i | 14.8032 | -76.207 | -0.0000816326530612245 | 0.000234017174077535i | 0.00023402 | 1.5708 | 1+0.071317501851062i | 1.0025 | 0.071197 | 1+1.11730752899997i | 1.4995 | 0.84075 | -0.363028248581259+0.374722157513702i | -5.651 | 134.0919 | 1.52480167046133+2.42931906262664i | 9.1522 | 57.8849 | 0 | 0
[7 empty] | 21 | 1621.8101 | 18.0065359477124 | 1+3.19690458816035i | 3.3497 | 1.2676 | 1+0.00407605334990444i | 1 | 0.004076 | 1-0.0575841331980958i | 1.0017 | -0.057521 | 0.999968178232234+0.0172121875120047i | 1.0001 | 0.017211 | 1.24054914895861-5.23909022693052i | 14.622 | -76.6785 | -0.0000816326530612245 | 0.000239468134306887i | 0.00023947 | 1.5708 | 1+0.0729786998711612i | 1.0027 | 0.07285 | 1+1.1433329646482i | 1.519 | 0.85217 | -0.362941690054242+0.367378519163377i | -5.7399 | 134.6519 | 1.47448220461467+2.35723537060263i | 8.8822 | 57.9735 | 0 | 0
[7 empty] | 22 | 1659.5869 | 18.0065359477124 | 1+3.27137006205468i | 3.4208 | 1.2741 | 1+0.00417099682911972i | 1 | 0.004171 | 1-0.0589254399681732i | 1.0017 | -0.058857 | 0.999966678518523+0.0176131108628568i | 1.0001 | 0.017612 | 1.1730285830015-5.14022730688567i | 14.4401 | -77.1449 | -0.0000816326530612245 | 0.000245046063710784i | 0.00024505 | 1.5708 | 1+0.0746785921639198i | 1.0028 | 0.07454 | 1+1.16996461056808i | 1.5391 | 0.86356 | -0.362851096379426+0.360229077496559i | -5.8265 | 135.2078 | 1.42602463345555+2.28769611827466i | 8.6136 | 58.0628 | 0 | 0
[7 empty] | 23 | 1698.2437 | 18.0065359477124 | 1+3.3475700596576i | 3.4937 | 1.2805 | 1+0.00426815182606344i | 1 | 0.0042681 | 1-0.0602979897864916i | 1.0018 | -0.060225 | 0.999965108125482+0.0180233729182253i | 1.0001 | 0.018022 | 1.10803759738292-5.04238357820937i | 14.2575 | -77.6065 | -0.0000816326530612245 | 0.000250753919781228i | 0.00025075 | 1.5708 | 1+0.0764180800347313i | 1.0029 | 0.07627 | 1+1.1972165872108i | 1.5599 | 0.87492 | -0.362756281617049+0.353269999901331i | -5.911 | 135.759 | 1.37937524745798+2.22059275923624i | 8.3466 | 58.1525 | 0 | 0
[7 empty] | 24 | 1737.8008 | 18.0065359477124 | 1+3.4255449832165i | 3.5685 | 1.2868 | 1+0.00436756985360104i | 1 | 0.0043675 | 1-0.0617025103971336i | 1.0019 | -0.061624 | 0.999963463722097+0.0184431912044828i | 1.0001 | 0.018442 | 1.0455017978693-4.94560252118243i | 14.0743 | -78.0634 | -0.0000816326530612245 | 0.000256594728899061i | 0.00025659 | 1.5708 | 1+0.0781980857830907i | 1.0031 | 0.078039 | 1+1.22510334393509i | 1.5814 | 0.88622 | -0.362657051467115+0.346497551761324i | -5.9932 | 136.3054 | 1.3344805662555+2.15582144138413i | 8.081 | 58.242 | 0 | 0
[7 empty] | 25 | 1778.2794 | 18.0065359477124 | 1+3.50533617606795i | 3.6452 | 1.2929 | 1+0.00446930362448664i | 1 | 0.0044693 | 1-0.0631397464955174i | 1.002 | -0.063056 | 0.999961741820368+0.0188727883148414i | 1.0001 | 0.018871 | 0.98534729519372-4.84992357813423i | 13.8904 | -78.5157 | -0.0000816326530612245 | 0.000262571587938589i | 0.00026257 | 1.5708 | 1+0.0800195531916063i | 1.0032 | 0.079849 | 1+1.2536396666685i | 1.6036 | 0.89747 | -0.362553202913493+0.339908094272379i | -6.0733 | 136.8464 | 1.29128746295565+2.09328284844397i | 7.817 | 58.3307 | 0 | 0
[7 empty] | 26 | 1819.7009 | 18.0065359477124 | 1+3.58698594455853i | 3.7238 | 1.2989 | 1+0.00457340707931212i | 1 | 0.0045734 | 1-0.0646104601232458i | 1.0021 | -0.064521 | 0.999959938767911+0.0193123920273751i | 1.0001 | 0.019311 | 0.927500862768491-4.75538232314387i | 13.7059 | -78.9635 | -0.0000816326530612245 | 0.000268687665909588i | 0.00026869 | 1.5708 | 1+0.0818834480264071i | 1.0033 | 0.081701 | 1+1.28284068574705i | 1.6266 | 0.90867 | -0.362444523854763+0.333498082296278i | -6.1513 | 137.3817 | 1.24974327677309+2.03288204092067i | 7.5545 | 58.4183 | 0 | 0
[7 empty] | 27 | 1862.0871 | 18.0065359477124 | 1+3.6705375804763i | 3.8043 | 1.3048 | 1+0.00467993541510728i | 1 | 0.0046799 | 1-0.0661154310721525i | 1.0022 | -0.066019 | 0.99995805074021+0.0197622354257917i | 1.0002 | 0.01976 | 0.871890078807751-4.66201063268061i | 13.5208 | -79.4069 | -0.0000816326530612245 | 0.000274946205637554i | 0.00027495 | 1.5708 | 1+0.0837907585492077i | 1.0035 | 0.083595 | 1+1.31272188393759i | 1.6502 | 0.9198 | -0.362330792721588+0.327264062249582i | -6.2272 | 137.9111 | 1.2097959144813+1.97452829724137i | 7.2936 | 58.5041 | 0 | 0
[7 empty] | 28 | 1905.4607 | 18.0065359477124 | 1+3.75603538400458i | 3.8869 | 1.3106 | 1+0.00478894511460584i | 1 | 0.0047889 | 1-0.0676554572977554i | 1.0023 | -0.067553 | 0.999956073732504+0.0202225570230152i | 1.0002 | 0.020221 | 0.818443453592848-4.56983685619647i | 13.3351 | -79.8462 | -0.0000816326530612245 | 0.000281350525483092i | 0.00028135 | 1.5708 | 1+0.0857424960412936i | 1.0037 | 0.085533 | 1+1.34329910464694i | 1.6746 | 0.93087 | -0.362211778080269+0.321202670025464i | -6.301 | 138.434 | 1.17139394120706+1.91813495577855i | 7.0341 | 58.5878 | 0 | 0
[7 empty] | 29 | 1949.8446 | 18.0065359477124 | 1+3.84352468721042i | 3.9715 | 1.3163 | 1+0.00490049397619328i | 1 | 0.0049005 | 1-0.0692313553423425i | 1.0024 | -0.069121 | 0.999954003551296+0.0206936008876493i | 1.0002 | 0.020692 | 0.767090542637113-4.47888598579213i | 13.149 | -80.2814 | -0.0000816326530612245 | 0.000287904021101356i | 0.0002879 | 1.5708 | 1+0.0877396953397155i | 1.0038 | 0.087516 | 1+1.37458856032222i | 1.6999 | 0.94186 | -0.36208723822224+0.315310628946486i | -6.3728 | 138.9502 | 1.13448666110985+1.86361925836558i | 6.7762 | 58.6688 | 0 | 0
[7 empty] | 30 | 1995.2623 | 18.0065359477124 | 1+3.9330518780805i | 4.0582 | 1.3218 | 1+0.00501464114455264i | 1 | 0.0050146 | 1-0.070843960767918i | 1.0025 | -0.070726 | 0.999951835805453+0.0211756167733864i | 1.0002 | 0.021173 | 0.717762046521117-4.38917982417731i | 12.9623 | -80.7126 | -0.0000816326530612245 | 0.000294610167242468i | 0.00029461 | 1.5708 | 1+0.0897834153859794i | 1.004 | 0.089543 | 1+1.40660684104702i | 1.7258 | 0.95277 | -0.361956920739319+0.309584747746188i | -6.4425 | 139.4594 | 1.09902418849826+1.81090219584439i | 6.5198 | 58.7467 | 0 | 0
[7 empty] | 31 | 2041.7379 | 18.0065359477124 | 1+4.02466442511642i | 4.147 | 1.3273 | 1+0.00513144714202344i | 1 | 0.0051314 | 1-0.0724941285992229i | 1.0026 | -0.072368 | 0.999949565896896+0.021668860251429i | 1.0002 | 0.021667 | 0.670389898176214-4.30073715024463i | 12.7751 | -81.1402 | -0.0000816326530612245 | 0.000301472519593878i | 0.00030147 | 1.5708 | 1+0.0918747397875044i | 1.0042 | 0.091618 | 1+1.43937092333757i | 1.7527 | 0.9636 | -0.361820562084389+0.304021918577292i | -6.5103 | 139.9611 | 1.06495750994019+1.75990835611709i | 6.2649 | 58.821 | 0 | 0
[7 empty] | 32 | 2089.2961 | 18.0065359477124 | 1+4.11841090250331i | 4.2381 | 1.3326 | 1+0.00525097390069172i | 1 | 0.0052509 | 1-0.074182733777085i | 1.0027 | -0.074047 | 0.999947189010844+0.0221735928459984i | 1.0002 | 0.022171 | 0.624907338391889-4.21357388166367i | 12.5875 | -81.5641 | -0.0000816326530612245 | 0.000308494716665638i | 0.00030849 | 1.5708 | 1+0.0940147773921716i | 1.0044 | 0.093739 | 1+1.47289817914403i | 1.7803 | 0.97435 | -0.361677887117439+0.298619115044333i | -6.5761 | 140.4552 | 1.03223853792256+1.71056577510864i | 6.0114 | 58.8912 | 0 | 0
[7 empty] | 33 | 2137.9621 | 18.0065359477124 | 1+4.21434101586428i | 4.3314 | 1.3378 | 1+0.00537328479522696i | 1 | 0.0053732 | 1-0.0759106716223197i | 1.0029 | -0.075765 | 0.999944700105604+0.0226900821729968i | 1.0002 | 0.022687 | 0.581248980315835-4.12770323398871i | 12.3994 | -81.9845 | -0.0000816326530612245 | 0.000315680481719584i | 0.00031568 | 1.5708 | 1+0.0962046628762441i | 1.0046 | 0.095909 | 1+1.50720638506116i | 1.8088 | 0.985 | -0.361528608636706+0.29337339025841i | -6.64 | 140.9413 | 1.00082015661078+1.66280579098867i | 5.7595 | 58.9568 | 0 | 0
[7 empty] | 34 | 2187.7616 | 18.0065359477124 | 1+4.31250562861528i | 4.4269 | 1.3429 | 1+0.00549844467648448i | 1 | 0.0054984 | 1-0.0776788583104453i | 1.003 | -0.077523 | 0.999942093901874+0.0232186020819021i | 1.0002 | 0.023216 | 0.539350863701492-4.04313587584889i | 12.211 | -82.4017 | -0.0000816326530612245 | 0.000323033624743463i | 0.00032303 | 1.5708 | 1+0.098445557345993i | 1.0048 | 0.098129 | 1+1.5423137317539i | 1.8381 | 0.99556 | -0.361372426894941+0.288281874911778i | -6.702 | 141.4192 | 0.970656260249101+1.61656290194467i | 5.5089 | 59.0175 | 0 | 0
[7 empty] | 35 | 2238.7211 | 18.0065359477124 | 1+4.41295678893333i | 4.5248 | 1.348 | 1+0.00562651990589i | 1 | 0.0056265 | 1-0.0794882313574485i | 1.0032 | -0.079321 | 0.999939364871546+0.0237594328009658i | 1.0002 | 0.023756 | 0.499150499641169-3.95988007986407i | 12.0221 | -82.8156 | -0.0000816326530612245 | 0.000330558044471037i | 0.00033056 | 1.5708 | 1+0.100738648953328i | 1.0051 | 0.1004 | 1+1.57823883360215i | 1.8684 | 1.006 | -0.361209029100584+0.283341775369855i | -6.7622 | 141.8884 | 0.941701784729951+1.57177462774752i | 5.2599 | 59.0728 | 0 | 0
[7 empty] | 36 | 2290.8677 | 18.0065359477124 | 1+4.51574775735325i | 4.6251 | 1.3529 | 1+0.0057575783906254i | 1 | 0.0057575 | 1-0.0813397501168683i | 1.0033 | -0.081161 | 0.999936507225981+0.0243128610857937i | 1.0002 | 0.02431 | 0.460586906500531-3.8779418689939i | 11.8329 | -83.2267 | -0.0000816326530612245 | 0.000338257730449242i | 0.00033826 | 1.5708 | 1+0.103085153525771i | 1.0053 | 0.10272 | 1+1.61500073857042i | 1.8995 | 1.0164 | -0.361038088903958+0.278550371778226i | -6.8206 | 142.3489 | 0.913912732845462+1.52838137530411i | 5.0122 | 59.1222 | 0 | 0
[7 empty] | 37 | 2344.2288 | 18.0065359477124 | 1+4.62093303500712i | 4.7279 | 1.3577 | 1+0.00589168961963408i | 1 | 0.0058916 | 1-0.0832343962884591i | 1.0035 | -0.083043 | 0.99993351490373+0.0248791803713882i | 1.0002 | 0.024876 | 0.423600637746222-3.79732515808844i | 11.6433 | -83.6348 | -0.0000816326530612245 | 0.000346136765153501i | 0.00034614 | 1.5708 | 1+0.105486315211108i | 1.0055 | 0.1051 | 1+1.65261893830736i | 1.9316 | 1.0266 | -0.360859265868487+0.273905016182138i | -6.8773 | 142.8002 | 0.887246193716529+1.48632630834837i | 4.766 | 59.1654 | 0 | 0
[7 empty] | 38 | 2398.8329 | 18.0065359477124 | 1+4.72856839252141i | 4.8332 | 1.3624 | 1+0.0060289247004648i | 1 | 0.0060289 | 1-0.0851731744386992i | 1.0036 | -0.084968 | 0.999930381557676+0.0254586909277304i | 1.0003 | 0.025455 | 0.388133802331399-3.71803189046349i | 11.4533 | -84.0403 | -0.0000816326530612245 | 0.000354199326152307i | 0.0003542 | 1.5708 | 1+0.107943407137045i | 1.0058 | 0.10753 | 1+1.69111337848038i | 1.9647 | 1.0368 | -0.360672204926996+0.269403130655889i | -6.9323 | 143.2422 | 0.861660356875733+1.44555522138381i | 4.5211 | 59.2019 | 0 | 0
[7 empty] | 39 | 2454.7089 | 18.0065359477124 | 1+4.83871089958742i | 4.941 | 1.367 | 1+0.00616935639697396i | 1 | 0.0061693 | 1-0.0871571125334269i | 1.0038 | -0.086937 | 0.999927100541571+0.026051700018988i | 1.0003 | 0.026048 | 0.354130078275121-3.64006216937283i | 11.2631 | -84.4434 | -0.0000816326530612245 | 0.000362449688322221i | 0.00036245 | 1.5708 | 1+0.110457732086246i | 1.0061 | 0.11001 | 1+1.7305044693512i | 1.9987 | 1.0468 | -0.360476535823394+0.2650422054395i | -6.9856 | 143.6746 | 0.837114521459983+1.40601641795581i | 4.2775 | 59.2313 | 0 | 0
[7 empty] | 40 | 2511.8864 | 18.0065359477124 | 1+4.95141895522033i | 5.0514 | 1.3715 | 1+0.00631305916790592i | 1 | 0.006313 | 1-0.0891872624828812i | 1.004 | -0.088952 | 0.999923664895942+0.026658522066431i | 1.0003 | 0.026654 | 0.321534720041615-3.56341438429343i | 11.0725 | -84.844 | -0.0000816326530612245 | 0.000370892226114472i | 0.00037089 | 1.5708 | 1+0.113030623187081i | 1.0064 | 0.11255 | 1+1.77081309659761i | 2.0337 | 1.0567 | -0.360271872539908+0.260819797079922i | -7.0372 | 144.0972 | 0.8135691009471+1.36766059330044i | 4.0353 | 59.2532 | 0 | 0
[7 empty] | 41 | 2570.3958 | 18.0065359477124 | 1+5.06675231872304i | 5.1645 | 1.3759 | 1+0.00646010920637188i | 1 | 0.00646 | 1-0.0912647006994363i | 1.0042 | -0.091013 | 0.999920067333322+0.0272794788151406i | 1.0003 | 0.027275 | 0.290294560294722-3.48808533197977i | 10.8817 | -85.2425 | -0.0000816326530612245 | 0.000379531415874348i | 0.00037953 | 1.5708 | 1+0.115663444620466i | 1.0067 | 0.11515 | 1+1.81206063238731i | 2.0697 | 1.0665 | -0.360057812710269+0.256733526573999i | -7.0873 | 144.5098 | 0.790985623848798+1.33044072138912i | 3.7944 | 59.2673 | 0 | 0
[7 empty] | 42 | 2630.268 | 18.0065359477124 | 1+5.18477214137155i | 5.2803 | 1.3803 | 1+0.00661058448024872i | 1 | 0.0066105 | 1-0.0933905286683335i | 1.0044 | -0.09312 | 0.9999163002228+0.0279148995046046i | 1.0003 | 0.02791 | 0.260358006571153-3.41407033227707i | 10.6906 | -85.639 | -0.0000816326530612245 | 0.000388371838214613i | 0.00038837 | 1.5708 | 1+0.118357592343176i | 1.007 | 0.11781 | 1+1.85426894670977i | 2.1067 | 1.0762 | -0.359833937019344+0.252781077510316i | -7.1359 | 144.9122 | 0.769326730749994+1.29431194636369i | 3.5547 | 59.2732 | 0 | 0
[7 empty] | 43 | 2691.5348 | 18.0065359477124 | 1+5.30554099883799i | 5.399 | 1.3845 | 1+0.00676456477351844i | 1 | 0.0067645 | 1-0.0955658735317007i | 1.0046 | -0.095277 | 0.999912355573828+0.0285651210432834i | 1.0003 | 0.02856 | 0.231675033385355-3.34136333871518i | 10.4993 | -86.0337 | -0.0000816326530612245 | 0.000397418180444208i | 0.00039742 | 1.5708 | 1+0.121114494827995i | 1.0073 | 0.12053 | 1+1.89746041897192i | 2.1448 | 1.0858 | -0.35959980858972+0.248960194206984i | -7.183 | 145.3041 | 0.748556168062237+1.25923147833521i | 3.3163 | 59.2704 | 0 | 0
[7 empty] | 44 | 2754.2287 | 18.0065359477124 | 1+5.42912292436916i | 5.5205 | 1.3886 | 1+0.00692213172857068i | 1 | 0.006922 | 1-0.0977918886861783i | 1.0048 | -0.097482 | 0.999908225019278+0.0292304881872435i | 1.0003 | 0.029225 | 0.204197170247178-3.26995704393021i | 10.3077 | -86.4267 | -0.0000816326530612245 | 0.000406675239053527i | 0.00040668 | 1.5708 | 1+0.123935613821111i | 1.0077 | 0.12331 | 1+1.94165794986408i | 2.184 | 1.0952 | -0.359354972356029+0.245268679842318i | -7.2287 | 145.6855 | 0.728638778836497+1.22515849350101i | 3.0791 | 59.2588 | 0 | 0
[7 empty] | 45 | 2818.3829 | 18.0065359477124 | 1+5.55558344273776i | 5.6449 | 1.3927 | 1+0.00708336888949064i | 1 | 0.0070833 | 1-0.100069754394466i | 1.005 | -0.099738 | 0.999903899797689+0.0299113537229517i | 1.0004 | 0.029905 | 0.177877486042946-3.19984297998483i | 10.116 | -86.8182 | -0.0000816326530612245 | 0.000416147922257574i | 0.00041615 | 1.5708 | 1+0.126822445117156i | 1.008 | 0.12615 | 1+1.98688497350212i | 2.2243 | 1.1045 | -0.359098954427774+0.241704394575323i | -7.2729 | 146.0561 | 0.709540490959068+1.1920540385182i | 2.843 | 59.2378 | 0 | 0
[7 empty] | 46 | 2884.0315 | 18.0065359477124 | 1+5.68498960498453i | 5.7723 | 1.3967 | 1+0.00724836174635528i | 1 | 0.0072482 | 1-0.102400678411113i | 1.0052 | -0.10204 | 0.999899370734687+0.0306080786543273i | 1.0004 | 0.030602 | 0.152670570200568-3.13101161367757i | 9.924 | -87.2084 | -0.0000816326530612245 | 0.000425841252598372i | 0.00042584 | 1.5708 | 1+0.129776519352297i | 1.0084 | 0.12906 | 1+2.03316546985266i | 2.2658 | 1.1137 | -0.358831261441731+0.238265253652771i | -7.3159 | 146.4157 | 0.69122830303256+1.15988093905878i | 2.6082 | 59.2073 | 0 | 0
[7 empty] | 47 | 2951.2092 | 18.0065359477124 | 1+5.8174100239696i | 5.9027 | 1.4006 | 1+0.00741719778056124i | 1 | 0.0074171 | 1-0.104785896622887i | 1.0055 | -0.1044 | 0.999894628223521+0.0313210323941512i | 1.0004 | 0.031314 | 0.128532511029919-3.06345243694815i | 9.7319 | -87.5975 | -0.0000816326530612245 | 0.000435760369607972i | 0.00043576 | 1.5708 | 1+0.132799402815793i | 1.0088 | 0.13203 | 1+2.08052397744743i | 2.3084 | 1.1227 | -0.358551379904998+0.234949225499615i | -7.3575 | 146.7642 | 0.673670268223444+1.12860371245909i | 2.3744 | 59.1668 | 0 | 0
[7 empty] | 48 | 3019.9517 | 18.0065359477124 | 1+5.95291491075191i | 6.0363 | 1.4044 | 1+0.00758996651120868i | 1 | 0.0075898 | 1-0.107226673704056i | 1.0057 | -0.10682 | 0.99988966220469+0.0320505929599334i | 1.0004 | 0.032043 | 0.105420871601525-2.99715405249949i | 9.5396 | -87.9855 | -0.0000816326530612245 | 0.000445910532533509i | 0.00044591 | 1.5708 | 1+0.13589269828047i | 1.0092 | 0.13507 | 1+2.12898560639404i | 2.3521 | 1.1317 | -0.35825877553012+0.231754329789375i | -7.3979 | 147.1015 | 0.656835476337248+1.09818848436743i | 2.1417 | 59.116 | 0 | 0
[7 empty] | 49 | 3090.2954 | 18.0065359477124 | 1+6.09157611181603i | 6.1731 | 1.4081 | 1+0.00776675954256544i | 1 | 0.0077666 | 1-0.109724303786935i | 1.006 | -0.10929 | 0.999884462144602+0.0327971471743427i | 1.0004 | 0.032789 | 0.0832946634993536-2.93210425476903i | 9.3471 | -88.3728 | -0.0000816326530612245 | 0.000456297123125719i | 0.0004563 | 1.5708 | 1+0.139058045852528i | 1.0096 | 0.13817 | 1+2.17857605168961i | 2.3971 | 1.1405 | -0.357952892563764+0.228678635491105i | -7.4371 | 147.4275 | 0.640694034363526+1.06860290928582i | 1.91 | 59.0547 | 0 | 0
[7 empty] | 50 | 3162.2777 | 18.0065359477124 | 1+6.23346714716618i | 6.3132 | 1.4117 | 1+0.00794767061263688i | 1 | 0.0079475 | 1-0.112280111148055i | 1.0063 | -0.11181 | 0.999879017013233+0.0335610908703054i | 1.0004 | 0.033553 | 0.0621143187573316-2.8682901063901i | 9.1545 | -88.7594 | -0.0000816326530612245 | 0.000466925648492417i | 0.00046693 | 1.5708 | 1+0.142297123841147i | 1.0101 | 0.14135 | 1+2.22932160684464i | 2.4433 | 1.1491 | -0.357633153110736+0.225720258889403i | -7.4751 | 147.7419 | 0.625217045713777+1.03981609489526i | 1.6794 | 58.9825 | 0 | 0
[7 empty] | 51 | 3235.9366 | 18.0065359477124 | 1+6.37866324930745i | 6.4566 | 1.4153 | 1+0.008132795642867i | 1 | 0.0081326 | 1-0.114895450910309i | 1.0066 | -0.11439 | 0.999873315260727+0.0343428291008811i | 1.0005 | 0.034334 | 0.041841660264522-2.80569801029236i | 8.9618 | -89.1456 | -0.0000816326530612245 | 0.000477801744018437i | 0.0004778 | 1.5708 | 1+0.145611649648352i | 1.0105 | 0.1446 | 1+2.28124917782419i | 2.4908 | 1.1577 | -0.357298956455323+0.222877361573945i | -7.512 | 148.0447 | 0.610376588358357+1.01179853004987i | 1.4498 | 58.8991 | 0 | 0
[7 empty] | 52 | 3311.3112 | 18.0065359477124 | 1+6.52724140313512i | 6.6034 | 1.4188 | 1+0.00832223278899728i | 1 | 0.008322 | 1-0.117571709761457i | 1.0069 | -0.11703 | 0.999867344792905+0.0351427763540273i | 1.0005 | 0.035133 | 0.0224398709000263-2.7443137775943i | 8.769 | -89.5315 | -0.0000816326530612245 | 0.000488931176353589i | 0.00048893 | 1.5708 | 1+0.1490033806796i | 1.011 | 0.14792 | 1+2.33438629731374i | 2.5396 | 1.1661 | -0.356949678382187+0.220148148394891i | -7.5479 | 148.3359 | 0.596145692051272+0.984522016320951i | 1.2211 | 58.8043 | 0 | 0
[7 empty] | 53 | 3388.4416 | 18.0065359477124 | 1+6.67928038675297i | 6.7537 | 1.4222 | 1+0.00851608249311004i | 1 | 0.0085159 | 1-0.120310306689366i | 1.0072 | -0.11973 | 0.999861092945603+0.0359613567723659i | 1.0005 | 0.035951 | 0.00387346163643405-2.68412269144563i | 8.5761 | -89.9173 | -0.0000816326530612245 | 0.000500319846470214i | 0.00050032 | 1.5708 | 1+0.152474115275576i | 1.0116 | 0.15131 | 1+2.38876113931737i | 2.5896 | 1.1743 | -0.356584670499353+0.217530865380533i | -7.5827 | 148.6151 | 0.582498314816373+0.957959602970768i | 0.99332 | 58.6978 | 0 | 0
[7 empty] | 54 | 3467.3685 | 18.0065359477124 | 1+6.8348608132426i | 6.9076 | 1.4255 | 1+0.00871444753688432i | 1 | 0.0087142 | 1-0.123112693734376i | 1.0075 | -0.1225 | 0.999854546457816+0.0367990043780701i | 1.0005 | 0.036788 | -0.0138917611705629-2.62510956697865i | 8.3831 | -90.3032 | -0.0000816326530612245 | 0.000511973792791953i | 0.00051197 | 1.5708 | 1+0.156025693665705i | 1.0121 | 0.15478 | 1+2.44440253409605i | 2.641 | 1.1825 | -0.356203259566106+0.215023797613447i | -7.6166 | 148.8825 | 0.569409318853209+0.932085525233531i | 0.76644 | 58.5793 | 0 | 0
[7 empty] | 55 | 3548.1339 | 18.0065359477124 | 1+6.99406517340546i | 7.0652 | 1.4288 | 1+0.00891743309609196i | 1 | 0.0089172 | 1-0.125980356759194i | 1.0079 | -0.12532 | 0.999847691443564+0.0376561633029878i | 1.0006 | 0.037644 | -0.0308887291086517-2.56725880752926i | 8.19 | -90.6893 | -0.0000816326530612245 | 0.000523899194395403i | 0.0005239 | 1.5708 | 1+0.159659998943859i | 1.0127 | 0.15832 | 1+2.5013399834538i | 2.6938 | 1.1905 | -0.355804746828913+0.212625267061435i | -7.6496 | 149.1379 | 0.556854446007101+0.90687514578133i | 0.54042 | 58.4486 | 0 | 0
[7 empty] | 56 | 3630.7805 | 18.0065359477124 | 1+7.15697787950071i | 7.2265 | 1.432 | 1+0.0091251467963634i | 1 | 0.0091249 | 1-0.128914816236712i | 1.0083 | -0.12821 | 0.999840513362443+0.0385332880241272i | 1.0006 | 0.03852 | -0.0471491454723354-2.51055445728812i | 7.9969 | -91.0759 | -0.0000816326530612245 | 0.00053610237428635i | 0.0005361 | 1.5708 | 1+0.163378958066804i | 1.0133 | 0.16195 | 1+2.55960367637993i | 2.748 | 1.1983 | -0.355388407368832+0.210333630359513i | -7.6817 | 149.3812 | 0.544810292934882+0.882304899252802i | 0.31522 | 58.3053 | 0 | 0
[7 empty] | 57 | 3715.3523 | 18.0065359477124 | 1+7.32368531000144i | 7.3916 | 1.4351 | 1+0.00933769877025184i | 1 | 0.0093374 | 1-0.131917628056189i | 1.0087 | -0.13116 | 0.999832996988781+0.0394308436046252i | 1.0006 | 0.039417 | -0.0627035193017585-2.45498025054103i | 7.8038 | -91.4631 | -0.0000816326530612245 | 0.000548589802752294i | 0.00054859 | 1.5708 | 1+0.167184542875891i | 1.0139 | 0.16565 | 1+2.61922450505564i | 2.8036 | 1.2061 | -0.354953489464311+0.208147276539203i | -7.713 | 149.6123 | 0.533254286085498+0.858352239723423i | 0.090805 | 58.1492 | 3715.3523 | 58.1492
[7 empty] | 58 | 3801.894 | 18.0065359477124 | 1+7.49427585539398i | 7.5607 | 1.4381 | 1+0.00955520171562732i | 1 | 0.0095549 | 1-0.134990384348197i | 1.0091 | -0.13418 | 0.999825126379343+0.0403493059403314i | 1.0006 | 0.040334 | -0.0775811995514811-2.40051965765625i | 7.6106 | -91.8511 | -0.0000816326530612245 | 0.000561368100793105i | 0.00056137 | 1.5708 | 1+0.171078771142561i | 1.0145 | 0.16944 | 1+2.68023408123346i | 2.8607 | 1.2137 | -0.354499213973505+0.206064624701427i | -7.7435 | 149.8313 | 0.522164656603455+0.834995590997625i | -0.13285 | 57.9802 | 0 | 0
[7 empty] | 59 | 3890.4514 | 18.0065359477124 | 1+7.66883996504351i | 7.7338 | 1.4411 | 1+0.00977777095543048i | 1 | 0.0097775 | 1-0.138134714328796i | 1.0095 | -0.13727 | 0.999816884839509+0.0412891620121333i | 1.0007 | 0.041273 | -0.0918104092590341-2.34715592797383i | 7.4175 | -92.24 | -0.0000816326530612245 | 0.00057444404363154i | 0.00057444 | 1.5708 | 1+0.175063707638186i | 1.0152 | 0.17331 | 1+2.74266475299825i | 2.9193 | 1.2212 | -0.354024773740863+0.204084121629347i | -7.7733 | 150.0379 | 0.51152041525264+0.8122142996054i | -0.35578 | 57.7979 | 0 | 0
[7 empty] | 60 | 3981.0717 | 18.0065359477124 | 1+7.84747019515159i | 7.9109 | 1.444 | 1+0.0100055244988183i | 1.0001 | 0.010005 | 1-0.14135228516336i | 1.0099 | -0.14042 | 0.999808254887869+0.0422509101441607i | 1.0007 | 0.042234 | -0.105418279597076-2.2948721297485i | 7.2243 | -92.6301 | -0.0000816326530612245 | 0.000587824564305575i | 0.00058782 | 1.5708 | 1+0.179141465228842i | 1.0159 | 0.17726 | 1+2.80654962191853i | 2.9794 | 1.2285 | -0.353529333032964+0.202204239337561i | -7.8023 | 150.2322 | 0.501301327448201+0.789988590387724i | -0.57801 | 57.6021 | 0 | 0
[7 empty] | 61 | 4073.8028 | 18.0065359477124 | 1+8.03026125783071i | 8.0923 | 1.4469 | 1+0.0102385831037342i | 1.0001 | 0.010238 | 1-0.144644802850538i | 1.0104 | -0.14365 | 0.999799218219138+0.0432350602680035i | 1.0007 | 0.043217 | -0.118430883706001-2.24365118729491i | 7.0312 | -93.0215 | -0.0000816326530612245 | 0.000601516757344382i | 0.00060152 | 1.5708 | 1+0.18331420599558i | 1.0167 | 0.1813 | 1+2.87192256059743i | 3.041 | 1.2357 | -0.353012027009228+0.200423472554202i | -7.8308 | 150.4141 | 0.491487888475554+0.768299524558618i | -0.79958 | 57.3926 | 0 | 0
[7 empty] | 62 | 4168.6938 | 18.0065359477124 | 1+8.21731007132182i | 8.2779 | 1.4497 | 1+0.0104770703409353i | 1.0001 | 0.010477 | 1-0.148014013126787i | 1.0109 | -0.14695 | 0.999789755665331+0.0442421341930841i | 1.0008 | 0.044223 | -0.130873270215864-2.19347591547929i | 6.8381 | -93.4145 | -0.0000816326530612245 | 0.000615527882529949i | 0.00061553 | 1.5708 | 1+0.187584142380788i | 1.0174 | 0.18543 | 1+2.93881823063236i | 3.1043 | 1.2428 | -0.352471961233475+0.198740336132602i | -7.8586 | 150.5836 | 0.482061298967145+0.747128960133904i | -1.0205 | 57.1692 | 0 | 0
[7 empty] | 63 | 4265.7952 | 18.0065359477124 | 1+8.40871581138168i | 8.468 | 1.4524 | 1+0.0107211126595116i | 1.0001 | 0.010721 | 1-0.151461702391992i | 1.0114 | -0.15032 | 0.999779847155102+0.0452726658833277i | 1.0008 | 0.045252 | -0.142769496377608-2.14432905169771i | 6.645 | -93.8091 | -0.0000816326530612245 | 0.000629865368746308i | 0.00062987 | 1.5708 | 1+0.191953538361256i | 1.0183 | 0.18965 | 1+3.00727210099302i | 3.1692 | 1.2498 | -0.351908211232922+0.197153362389367i | -7.8859 | 150.7407 | 0.473003440700276+0.726459514620247i | -1.2409 | 56.9315 | 0 | 0
[7 empty] | 64 | 4365.1583 | 18.0065359477124 | 1+8.60457996386723i | 8.6625 | 1.4551 | 1+0.0109708394539307i | 1.0001 | 0.01097 | 1-0.154989698656639i | 1.0119 | -0.15377 | 0.999769471671173+0.0463272017402771i | 1.0008 | 0.046305 | -0.154142660733697-2.09619328547654i | 6.452 | -94.2057 | -0.0000816326530612245 | 0.00064453681791843i | 0.00064454 | 1.5708 | 1+0.196424710648567i | 1.0191 | 0.19396 | 1+3.07732046682757i | 3.2357 | 1.2566 | -0.35131982211166+0.195661098365984i | -7.9127 | 150.8852 | 0.464296852772521+0.706274529861064i | -1.4606 | 56.6795 | 0 | 0
[7 empty] | 65 | 4466.8359 | 18.0065359477124 | 1+8.80500637854472i | 8.8616 | 1.4577 | 1+0.0112263831326445i | 1.0001 | 0.011226 | 1-0.158599872511044i | 1.0125 | -0.15729 | 0.99975860720575+0.0474063008928023i | 1.0009 | 0.047382 | -0.165014935267605-2.04905128582614i | 6.2591 | -94.6042 | -0.0000816326530612245 | 0.000659550009042866i | 0.00065955 | 1.5708 | 1+0.201000029917454i | 1.02 | 0.19836 | 1+3.14900046870679i | 3.304 | 1.2633 | -0.350705808226287+0.194262103011264i | -7.939 | 151.0172 | 0.455924708204954+0.686558038939416i | -1.6798 | 56.4129 | 0 | 0
[7 empty] | 66 | 4570.8819 | 18.0065359477124 | 1+9.01010132415216i | 9.0654 | 1.4603 | 1+0.011487879188294i | 1.0001 | 0.011487 | 1-0.162294138117172i | 1.0131 | -0.16089 | 0.999747230713848+0.0485105354935575i | 1.0009 | 0.048485 | -0.175407596980232-2.00288572647378i | 6.0663 | -95.005 | -0.0000816326530612245 | 0.000674912902312273i | 0.00067491 | 1.5708 | 1+0.205681922062752i | 1.0209 | 0.20285 | 1+3.22235011231647i | 3.374 | 1.2699 | -0.350065152931872+0.192954944282357i | -7.9649 | 151.1366 | 0.447870791017973+0.667294735041084i | -1.8985 | 56.1315 | 0 | 0
[7 empty] | 67 | 4677.3514 | 18.0065359477124 | 1+9.21997354474444i | 9.274 | 1.4628 | 1+0.0117554662695492i | 1.0001 | 0.011755 | 1-0.166074454223547i | 1.0137 | -0.16457 | 0.999735318064399+0.0496404910223441i | 1.001 | 0.049613 | -0.18534105884898-1.95767930909699i | 5.8736 | -95.4083 | -0.0000816326530612245 | 0.000690633643336014i | 0.00069063 | 1.5708 | 1+0.210472869485651i | 1.0219 | 0.20745 | 1+3.29740828860854i | 3.4457 | 1.2763 | -0.34939680840708+0.191738196162376i | -7.9904 | 151.2434 | 0.440119473819286+0.648469942184538i | -2.1168 | 55.8351 | 0 | 0
[7 empty] | 68 | 4786.3009 | 18.0065359477124 | 1+9.43473431735093i | 9.4876 | 1.4652 | 1+0.0120292862546224i | 1.0001 | 0.012029 | 1-0.169942825203807i | 1.0143 | -0.16833 | 0.999722843989079+0.0507967665965405i | 1.001 | 0.050767 | -0.194834900132463-1.91341478467388i | 5.681 | -95.8141 | -0.0000816326530612245 | 0.000706720567459069i | 0.00070672 | 1.5708 | 1+0.215375412409888i | 1.0229 | 0.21213 | 1+3.37421479442159i | 3.5193 | 1.2827 | -0.348699695567869+0.190610435593173i | -8.0155 | 151.3376 | 0.432655695939292+0.63006958772784i | -2.3345 | 55.5234 | 0 | 0
[7 empty] | 69 | 4897.7882 | 18.0065359477124 | 1+9.65449751097597i | 9.7061 | 1.4676 | 1+0.0123094843264944i | 1.0001 | 0.012309 | 1-0.173901302119449i | 1.015 | -0.17218 | 0.999709782028701+0.051979975288761i | 1.0011 | 0.051948 | -0.203907895990161-1.87007497306152i | 5.4885 | -96.2228 | -0.0000816326530612245 | 0.000723182204181543i | 0.00072318 | 1.5708 | 1+0.220392150228616i | 1.024 | 0.21692 | 1+3.45281035358167i | 3.5947 | 1.2889 | -0.34797270407978+0.189570239322315i | -8.0404 | 151.4191 | 0.425464942144859+0.612080176565574i | -2.5519 | 55.1963 | 0 | 0
[7 empty] | 70 | 5011.8723 | 18.0065359477124 | 1+9.87937964697371i | 9.9299 | 1.4699 | 1+0.0125962090498915i | 1.0001 | 0.012596 | 1-0.177951983807331i | 1.0157 | -0.17611 | 0.999696104477095+0.053190744451916i | 1.0011 | 0.053157 | -0.212578046392236-1.82764278090913i | 5.2962 | -96.6344 | -0.0000816326530612245 | 0.000740027281681124i | 0.00074003 | 1.5708 | 1+0.225525742882631i | 1.0251 | 0.22181 | 1+3.53323663849456i | 3.672 | 1.295 | -0.347214692479469+0.188616180663897i | -8.065 | 151.488 | 0.41853322195899+0.594488766932189i | -2.7688 | 54.8536 | 0 | 0
[7 empty] | 71 | 5128.6138 | 18.0065359477124 | 1+10.1094999608293i | 10.1588 | 1.4722 | 1+0.0128896124500573i | 1.0001 | 0.012889 | 1-0.182097017992499i | 1.0164 | -0.18012 | 0.999681782322342+0.0544297160518419i | 1.0012 | 0.054393 | -0.22086260429996-1.78610121800773i | 5.104 | -97.0492 | -0.0000816326530612245 | 0.000757264731440868i | 0.00075726 | 1.5708 | 1+0.230778912270706i | 1.0263 | 0.22681 | 1+3.61553629224108i | 3.7513 | 1.301 | -0.346424488416774+0.187746826173527i | -8.0894 | 151.5443 | 0.411847049610632+0.577282947731168i | -2.9854 | 54.4951 | 0 | 0
[7 empty] | 72 | 5248.0746 | 18.0065359477124 | 1+10.3449804653792i | 10.3932 | 1.4744 | 1+0.0131898500933584i | 1.0001 | 0.013189 | 1-0.186338602426947i | 1.0172 | -0.18423 | 0.999666785185229+0.0556975470076812i | 1.0012 | 0.055659 | -0.228778103102021-1.74543341217302i | 4.912 | -97.4673 | -0.0000816326530612245 | 0.000774903692984807i | 0.0007749 | 1.5708 | 1+0.236154443692789i | 1.0275 | 0.23191 | 1+3.69975295118704i | 3.8325 | 1.3068 | -0.34560088902918+0.186960732238583i | -8.1137 | 151.5878 | 0.405393424636024+0.560450817312123i | -3.2016 | 54.1205 | 0 | 0
[7 empty] | 73 | 5370.318 | 18.0065359477124 | 1+10.5859460155038i | 10.6331 | 1.4766 | 1+0.0134970811697673i | 1.0001 | 0.013496 | 1-0.190678986054884i | 1.018 | -0.18842 | 0.99965108125482+0.0569949095401879i | 1.0013 | 0.056953 | -0.236340383296132-1.70562262275413i | 4.7203 | -97.889 | -0.0000816326530612245 | 0.00079295351872383i | 0.00079295 | 1.5708 | 1+0.241655187326791i | 1.0288 | 0.23711 | 1+3.78593126811973i | 3.9158 | 1.3126 | -0.344742661461167+0.186256441585687i | -8.1378 | 151.6187 | 0.399159813150492+0.5439809636209i | -3.4176 | 53.7297 | 0 | 0
[7 empty] | 74 | 5495.4087 | 18.0065359477124 | 1+10.8325243743274i | 10.8786 | 1.4787 | 1+0.0138114685772674i | 1.0001 | 0.013811 | 1-0.195120470205163i | 1.0189 | -0.1927 | 0.999634637220972+0.0583224915281499i | 1.0013 | 0.058278 | -0.243564618409328-1.66665225285545i | 4.5287 | -98.3144 | -0.0000816326530612245 | 0.000811423778914463i | 0.00081142 | 1.5708 | 1+0.247284059739798i | 1.0301 | 0.24242 | 1+3.87411693592352i | 4.0011 | 1.3182 | -0.343848543541532+0.185632479708349i | -8.1619 | 151.6369 | 0.39313412980736+0.527862445650018i | -3.6332 | 53.3225 | 0 | 0
[7 empty] | 75 | 5623.4133 | 18.0065359477124 | 1+11.0848462809597i | 11.1299 | 1.4808 | 1+0.0141331790082236i | 1.0001 | 0.014132 | 1-0.199665409811469i | 1.0197 | -0.19707 | 0.999617418203685+0.0596809968731094i | 1.0014 | 0.059633 | -0.25046534015362-1.6285058603555i | 4.3373 | -98.7436 | -0.0000816326530612245 | 0.000830324266733138i | 0.00083032 | 1.5708 | 1+0.253044045434471i | 1.0315 | 0.24784 | 1+3.96435671180672i | 4.0885 | 1.3237 | -0.342917244632238+0.185087351218733i | -8.1859 | 151.6423 | 0.387304720458739+0.512084776119428i | -3.8485 | 52.8987 | 0 | 0
[7 empty] | 76 | 5754.3994 | 18.0065359477124 | 1+11.3430455198154i | 11.387 | 1.4829 | 1+0.0144623830377646i | 1.0001 | 0.014461 | 1-0.20431621466094i | 1.0207 | -0.20154 | 0.999599387679114+0.0610711458725823i | 1.0015 | 0.06102 | -0.257056462816794-1.59116716780135i | 4.1462 | -99.177 | -0.0000816326530612245 | 0.000849665003468674i | 0.00084967 | 1.5708 | 1+0.258938198431466i | 1.033 | 0.25337 | 1+4.05669844209298i | 4.1781 | 1.3291 | -0.341947446662942+0.184619536128764i | -8.2099 | 151.6351 | 0.381660345531215+0.496637905319439i | -4.0637 | 52.4581 | 0 | 0
[7 empty] | 77 | 5888.4366 | 18.0065359477124 | 1+11.6072589915487i | 11.6503 | 1.4849 | 1+0.0147992552142246i | 1.0001 | 0.014798 | 1-0.209075350671871i | 1.0216 | -0.20611 | 0.999580507402099+0.0624936756019693i | 1.0015 | 0.062439 | -0.263351306890767-1.55462007125378i | 3.9554 | -99.6146 | -0.0000816326530612245 | 0.000869456243835698i | 0.00086946 | 1.5708 | 1+0.264969643888723i | 1.0345 | 0.25902 | 1+4.15119108759001i | 4.2699 | 1.3344 | -0.340937805365692+0.184227486066995i | -8.2339 | 151.6152 | 0.376190164127902+0.481512206049776i | -4.2786 | 52.0006 | 0 | 0
[7 empty] | 78 | 6025.5959 | 18.0065359477124 | 1+11.8776267856396i | 11.9196 | 1.4868 | 1+0.0151439741516905i | 1.0001 | 0.015143 | 1-0.213945341201167i | 1.0226 | -0.21077 | 0.999560737325042+0.0639493403053619i | 1.0016 | 0.06389 | -0.269362621942284-1.51884864815403i | 3.7648 | -100.0566 | -0.0000816326530612245 | 0.000889708481411816i | 0.00088971 | 1.5708 | 1+0.271141579758457i | 1.0361 | 0.26478 | 1+4.24788474954918i | 4.364 | 1.3396 | -0.33988695172473+0.183909620439145i | -8.2581 | 151.5826 | 0.37088371886706+0.466698459590402i | -4.4933 | 51.526 | 0 | 0
[7 empty] | 79 | 6165.95 | 18.0065359477124 | 1+12.1542922546712i | 12.1954 | 1.4887 | 1+0.0154967226247058i | 1.0001 | 0.015495 | 1-0.218928768382269i | 1.0237 | -0.21553 | 0.999540035512958+0.0654389117954541i | 1.0017 | 0.065376 | -0.275102608732873-1.48383716427929i | 3.5745 | -100.5033 | -0.0000816326530612245 | 0.000910432454201463i | 0.00091043 | 1.5708 | 1+0.277457278482763i | 1.0378 | 0.27065 | 1+4.34683069622997i | 4.4604 | 1.3447 | -0.338793493656582+0.183664322541686i | -8.2823 | 151.5373 | 0.365730921466182+0.452187842641283i | -4.7078 | 51.034 | 0 | 0
[7 empty] | 80 | 6309.5734 | 18.0065359477124 | 1+12.4374020903373i | 12.4775 | 1.4906 | 1+0.01585768766518i | 1.0001 | 0.015856 | 1-0.224028274494232i | 1.0248 | -0.22039 | 0.999518358054529+0.0669631798627665i | 1.0018 | 0.066895 | -0.280582940596668-1.44957007985012i | 3.3845 | -100.9549 | -0.0000816326530612245 | 0.000931639150329326i | 0.00093164 | 1.5708 | 1+0.283920088728701i | 1.0395 | 0.27664 | 1+4.44808139008299i | 4.5591 | 1.3497 | -0.337656017935776+0.183489935639541i | -8.3068 | 151.4793 | 0.360722039079284+0.437971915169401i | -4.9223 | 50.5245 | 0 | 0
[7 empty] | 81 | 6456.5423 | 18.0065359477124 | 1+12.7271064012201i | 12.7663 | 1.4924 | 1+0.0162270606615557i | 1.0001 | 0.016226 | 1-0.229246563362697i | 1.0259 | -0.22535 | 0.999495658968958+0.0685229526944048i | 1.0018 | 0.06845 | -0.285814784086359-1.4160320548498i | 3.1949 | -101.4114 | -0.0000816326530612245 | 0.000953339813866395i | 0.00095334 | 1.5708 | 1+0.29053343716381i | 1.0413 | 0.28275 | 1+4.55169051556637i | 4.6602 | 1.3545 | -0.336473092381629+0.18338475902073i | -8.3314 | 151.4087 | 0.355847681394185+0.424042609102586i | -5.1365 | 49.9973 | 0 | 0
[7 empty] | 82 | 6606.9345 | 18.0065359477124 | 1+13.0235587923801i | 13.0619 | 1.4942 | 1+0.0166050374602846i | 1.0001 | 0.016604 | 1-0.234586401793494i | 1.0271 | -0.23042 | 0.999471890108443+0.0701190573025699i | 1.0019 | 0.070041 | -0.290808818898821-1.38320795361201i | 3.0056 | -101.8731 | -0.0000816326530612245 | 0.00097554595079172i | 0.00097555 | 1.5708 | 1+0.297300830272967i | 1.0433 | 0.28898 | 1+4.65771300760983i | 4.7639 | 1.3593 | -0.335243268321409+0.183347044042633i | -8.3563 | 151.3254 | 0.351098788495351+0.41039221781043i | -5.3508 | 49.4523 | 0 | 0
[7 empty] | 83 | 6760.8298 | 18.0065359477124 | 1+13.3269164467989i | 13.3644 | 1.4959 | 1+0.0169918184696686i | 1.0001 | 0.01699 | 1-0.240050621039639i | 1.0284 | -0.23559 | 0.999447001056042+0.0717523399630525i | 1.002 | 0.071669 | -0.295575257093171-1.35108284873022i | 2.8167 | -102.3401 | -0.0000816326530612245 | 0.000998269335093033i | 0.00099827 | 1.5708 | 1+0.304225856217577i | 1.0453 | 0.29533 | 1+4.76620508074205i | 4.87 | 1.364 | -0.33396508334496+0.183374990186633i | -8.3816 | 151.2295 | 0.346466619497061+0.397013386313262i | -5.5649 | 48.8894 | 0 | 0
[7 empty] | 84 | 6918.3097 | 18.0065359477124 | 1+13.6373402087205i | 13.674 | 1.4976 | 1+0.0173876087661186i | 1.0002 | 0.017386 | 1-0.245642118302506i | 1.0297 | -0.24087 | 0.99942093901874+0.0734236666639378i | 1.0021 | 0.073334 | -0.300123861614876-1.3196420243386i | 2.6281 | -102.8127 | -0.0000816326530612245 | 0.00102152201500947i | 0.0010215 | 1.5708 | 1+0.311312186738058i | 1.0473 | 0.3018 | 1+4.87722425889627i | 4.9787 | 1.3686 | -0.332637064365419+0.183466741139873i | -8.4071 | 151.121 | 0.341942741950214+0.383899102160435i | -5.779 | 48.3082 | 0 | 0
[7 empty] | 85 | 7079.4578 | 18.0065359477124 | 1+13.9549946689322i | 13.9908 | 1.4993 | 1+0.0177926182028886i | 1.0002 | 0.017791 | 1-0.251363858267954i | 1.0311 | -0.24626 | 0.99939364871546+0.0751339235647656i | 1.0022 | 0.075038 | -0.304463964140379-1.28887097881207i | 2.44 | -103.2911 | -0.0000816326530612245 | 0.0010453163194197i | 0.0010453 | 1.5708 | 1+0.318563579100653i | 1.0495 | 0.3084 | 1+4.99082940591024i | 5.09 | 1.373 | -0.33125773100002+0.183620380925207i | -8.4331 | 150.9998 | 0.33751902202533+0.371042686919606i | -5.993 | 47.7088 | 0 | 0
[7 empty] | 86 | 7244.3596 | 18.0065359477124 | 1+14.2800482520336i | 14.315 | 1.5009 | 1+0.0182070615213429i | 1.0002 | 0.018205 | 1-0.25721887467825i | 1.0326 | -0.25176 | 0.999365072259811+0.0768840174663825i | 1.0023 | 0.076782 | -0.308604482257388-1.25875542692958i | 2.2523 | -103.7753 | -0.0000816326530612245 | 0.00106966486437889i | 0.0010697 | 1.5708 | 1+0.325983878089574i | 1.0518 | 0.31512 | 1+5.10708075673668i | 5.2041 | 1.3774 | -0.329825599284105+0.183833930102543i | -8.4594 | 150.8661 | 0.333187615472673+0.358437788218532i | -6.2071 | 47.0909 | 0 | 0
[7 empty] | 87 | 7413.1024 | 18.0065359477124 | 1+14.612673305737i | 14.6469 | 1.5025 | 1+0.0186311584648147i | 1.0002 | 0.018629 | 1-0.263210271940595i | 1.0341 | -0.25737 | 0.999335149037299+0.0786748762917403i | 1.0024 | 0.078565 | -0.312553935996425-1.2292813015427i | 2.0651 | -104.2656 | -0.0000816326530612245 | 0.00109458055980786i | 0.0010946 | 1.5708 | 1+0.333577018045564i | 1.0542 | 0.32197 | 1+5.22603994938053i | 5.3209 | 1.3817 | -0.328339185730324+0.184105342067261i | -8.4863 | 150.7199 | 0.328940959359281+0.346078372280952i | -6.4212 | 46.4543 | 0 | 0
[7 empty] | 88 | 7585.7758 | 18.0065359477124 | 1+14.9530461922488i | 14.9864 | 1.504 | 1+0.0190651338951172i | 1.0002 | 0.019063 | 1-0.269341226773123i | 1.0356 | -0.2631 | 0.999303815576757+0.0805074495778931i | 1.0025 | 0.08039 | -0.316320463729659-1.20043475478852i | 1.8783 | -104.7622 | -0.0000816326530612245 | 0.00112007661633813i | 0.0011201 | 1.5708 | 1+0.341347024951937i | 1.0567 | 0.32895 | 1+5.34777005758036i | 5.4405 | 1.3859 | -0.3267970117436+0.184432499473647i | -8.5136 | 150.5612 | 0.324771764580884+0.333958716897725i | -6.6353 | 45.799 | 0 | 0
[7 empty] | 89 | 7762.4712 | 18.0065359477124 | 1+15.3013473817786i | 15.334 | 1.5055 | 1+0.0195092179117677i | 1.0002 | 0.019507 | 1-0.275614989889238i | 1.0373 | -0.26894 | 0.999271005415713+0.0823827089794542i | 1.0027 | 0.082257 | -0.319911837453347-1.17220215888393i | 1.692 | -105.2651 | -0.0000816326530612245 | 0.00114616655231635i | 0.0011462 | 1.5708 | 1+0.349298018569201i | 1.0592 | 0.33605 | 1+5.47233562425083i | 5.563 | 1.3901 | -0.325197608400725+0.184813210813745i | -8.5415 | 150.39 | 0.320673009145053+0.322073404774143i | -6.8495 | 45.1248 | 0 | 0
[7 empty] | 90 | 7943.2823 | 18.0065359477124 | 1+15.6577615482274i | 15.6897 | 1.507 | 1+0.01996364597399i | 1.0002 | 0.019961 | 1-0.282034887721188i | 1.039 | -0.27489 | 0.999236648959419+0.0843016487837801i | 1.0028 | 0.084167 | -0.323335477470377-1.14457010653591i | 1.5063 | -105.7747 | -0.0000816326530612245 | 0.00117286420097191i | 0.0011729 | 1.5708 | 1+0.357434214619415i | 1.062 | 0.34328 | 1+5.5998026957042i | 5.6884 | 1.3941 | -0.323539521601408+0.185245207184413i | -8.5701 | 150.2064 | 0.316637932219859+0.31041731719383i | -7.0638 | 44.4316 | 0 | 0
[7 empty] | 91 | 8128.3052 | 18.0065359477124 | 1+16.0224776671043i | 16.0537 | 1.5085 | 1+0.0204286590255579i | 1.0002 | 0.020426 | 1-0.288604324183781i | 1.0408 | -0.28097 | 0.999200673333223+0.0862652864381558i | 1.0029 | 0.086121 | -0.326598466489554-1.11752541100025i | 1.3211 | -106.2911 | -0.0000816326530612245 | 0.00120018371775153i | 0.0012002 | 1.5708 | 1+0.365759927021424i | 1.0648 | 0.35065 | 1+5.730238856669i | 5.8168 | 1.398 | -0.321821317595216+0.185726139277644i | -8.5992 | 150.0103 | 0.312660028939984+0.298985627939132i | -7.2781 | 43.7193 | 0 | 0
[7 empty] | 92 | 8317.6377 | 18.0065359477124 | 1+16.3956891157226i | 16.4262 | 1.5099 | 1+0.0209045036225464i | 1.0002 | 0.020901 | 1-0.295326782479186i | 1.0427 | -0.28716 | 0.999163002228+0.0882746630892567i | 1.0031 | 0.08812 | -0.329707563158288-1.09105510581947i | 1.1365 | -106.8144 | -0.0000816326530612245 | 0.0012281395878246i | 0.0012281 | 1.5708 | 1+0.374279570178143i | 1.0677 | 0.35814 | 1+5.86371326612425i | 5.9484 | 1.4019 | -0.320041588886142+0.18625357463154i | -8.6291 | 149.802 | 0.308733045959826+0.287773797407516i | -7.4926 | 42.9876 | 0 | 0
[7 empty] | 93 | 8511.3804 | 18.0065359477124 | 1+16.7775937757328i | 16.8074 | 1.5113 | 1+0.0213914320640594i | 1.0002 | 0.021388 | 1-0.302205826943774i | 1.0447 | -0.29348 | 0.999123555738284+0.090330844135181i | 1.0032 | 0.090165 | -0.332669215045285-1.06514644426818i | 0.95241 | -107.3448 | -0.0000816326530612245 | 0.00125674663376349i | 0.0012567 | 1.5708 | 1+0.382997661317147i | 1.0708 | 0.36576 | 1+6.00029669396865i | 6.0831 | 1.4057 | -0.318198960513333+0.18682499518135i | -8.6597 | 149.5814 | 0.304850977740031+0.276777566862789i | -7.7073 | 42.2367 | 0 | 0
[7 empty] | 94 | 8709.6359 | 18.0065359477124 | 1+17.1683941380406i | 17.1975 | 1.5126 | 1+0.0218897025260018i | 1.0002 | 0.021886 | 1-0.309245104937974i | 1.0467 | -0.29992 | 0.999082250192781+0.0924349197903357i | 1.0033 | 0.092257 | -0.335489571089863-1.03978689853319i | 0.76899 | -107.8824 | -0.0000816326530612245 | 0.0012860200234026i | 0.001286 | 1.5708 | 1+0.391918822885754i | 1.0741 | 0.37352 | 1+6.14006155854349i | 6.221 | 1.4093 | -0.316292096703109+0.187437795151993i | -8.6911 | 149.3486 | 0.30100806355103+0.265992952759914i | -7.9221 | 41.4662 | 0 | 0
[7 empty] | 95 | 8912.5094 | 18.0065359477124 | 1+17.5682974101709i | 17.5967 | 1.5139 | 1+0.0223995791979679i | 1.0003 | 0.022396 | 1-0.316448348780155i | 1.0489 | -0.30648 | 0.999038997976893+0.0945880056634842i | 1.0035 | 0.094398 | -0.338174493534267-1.01496415865323i | 0.58621 | -108.4275 | -0.0000816326530612245 | 0.00131597527788062i | 0.001316 | 1.5708 | 1+0.401047785001914i | 1.0774 | 0.38141 | 1+6.28308196503i | 6.3622 | 1.413 | -0.314319707883419+0.188089279335124i | -8.7233 | 149.1036 | 0.29719878517338+0.255416241081643i | -8.1371 | 40.6762 | 0 | 0
[7 empty] | 96 | 9120.1084 | 18.0065359477124 | 1+17.977515626132i | 18.0053 | 1.5152 | 1+0.0229213324233183i | 1.0003 | 0.022917 | 1-0.323819377725549i | 1.0511 | -0.31316 | 0.99899370734687+0.0967912433492556i | 1.0037 | 0.096587 | -0.340729569355248-0.990666131242043i | 0.40411 | -108.9801 | -0.0000816326530612245 | 0.00134662827986995i | 0.0013466 | 1.5708 | 1+0.410389387962177i | 1.0809 | 0.38943 | 1+6.42943374474079i | 6.5067 | 1.4165 | -0.312280558047683+0.188776661795251i | -8.7564 | 148.8466 | 0.293417865271092+0.245043981625387i | -8.3523 | 39.8665 | 0 | 0
[7 empty] | 97 | 9332.543 | 18.0065359477124 | 1+18.3962657588386i | 18.4234 | 1.5165 | 1+0.0234552388425192i | 1.0003 | 0.023451 | 1-0.331362099991268i | 1.0535 | -0.31998 | 0.998946282235214+0.0990458010334342i | 1.0038 | 0.098827 | -0.34316012121095-0.966880938016975i | 0.22271 | -109.5405 | -0.0000816326530612245 | 0.00137799528199801i | 0.001378 | 1.5708 | 1+0.419948584808082i | 1.0846 | 0.39758 | 1+6.57919449532665i | 6.6548 | 1.42 | -0.310173472450184+0.189497065050384i | -8.7904 | 148.5776 | 0.289660266409805+0.234872982178807i | -8.5677 | 39.0371 | 0 | 0
[7 empty] | 98 | 9549.9259 | 18.0065359477124 | 1+18.824769835154i | 18.8513 | 1.5177 | 1+0.0240015815398213i | 1.0003 | 0.023997 | 1-0.3390805148285i | 1.0559 | -0.32691 | 0.998896622046904+0.101352874112347i | 1.004 | 0.10112 | -0.34547121791895-0.943596914153828i | 0.042033 | -110.1088 | -0.0000816326530612245 | 0.0014100929154645i | 0.0014101 | 1.5708 | 1+0.429730443952331i | 1.0884 | 0.40587 | 1+6.73244362191988i | 6.8063 | 1.4233 | -0.307997345610308+0.190247519773442i | -8.8254 | 148.2967 | 0.285921190687436+0.224900302523266i | -8.7834 | 38.1879 | 0 | 0
[7 empty] | 99 | 9772.3722 | 18.0065359477124 | 1+19.2632550536112i | 19.2892 | 1.5189 | 1+0.0245606501933543i | 1.0003 | 0.024556 | 1-0.346978714642954i | 1.0585 | -0.33398 | 0.998844621446023+0.103713685826678i | 1.0042 | 0.10346 | -0.347667684480935-0.920802606487457i | -0.13788 | -110.685 | -0.0000816326530612245 | 0.00144293819885956i | 0.0014429 | 1.5708 | 1+0.439740151866118i | 1.0924 | 0.41429 | 1+6.88926237923588i | 6.9615 | 1.4266 | -0.305751149597394+0.191024965060638i | -8.8614 | 148.004 | 0.282196079939921+0.215123248205133i | -8.9993 | 37.3189 | 0 | 0
[7 empty] | 100 | 10000 | 18.0065359477124 | 1+19.7119539048771i | 19.7373 | 1.5201 | 1+0.0251327412287184i | 1.0003 | 0.025127 | 1-0.355060887164718i | 1.0612 | -0.34118 | 0.998790170132325+0.106129487910048i | 1.0044 | 0.10586 | -0.349754111669332-0.898486771576336i | -0.31701 | -111.2695 | -0.0000816326530612245 | 0.0014765485471872i | 0.0014765 | 1.5708 | 1+0.449983015829073i | 1.0966 | 0.42284 | 1+7.0497339146555i | 7.1203 | 1.4299 | -0.30343394256244+0.191826249312768i | -8.8985 | 147.6996 | 0.278480616479876+0.205539364016359i | -9.2155 | 36.4301 | 0 | 0
[7 empty] | 1 | 10232.9299 | 18.0065359477124 | 1+20.171104295022i | 20.1959 | 1.5213 | 1+0.0257181579761531i | 1.0003 | 0.025712 | 1-0.363331317668644i | 1.064 | -0.3485 | 0.998733152607273+0.108601561252697i | 1.0046 | 0.10831 | -0.351734865190844-0.876638373648322i | -0.49532 | -111.8622 | -0.0000816326530612245 | 0.00151094178109899i | 0.0015109 | 1.5708 | 1+0.46046446674325i | 1.1009 | 0.43152 | 1+7.21394331231094i | 7.2829 | 1.4331 | -0.301044877476879+0.192648131774222i | -8.9367 | 147.3835 | 0.274770724320666+0.196146427127616i | -9.432 | 35.5213 | 0 | 0
[7 empty] | 2 | 10471.2855 | 18.0065359477124 | 1+20.6409496716603i | 20.6652 | 1.5224 | 1+0.0263172108313668i | 1.0003 | 0.026311 | 1-0.371794391246456i | 1.0669 | -0.35596 | 0.998673447929052+0.111131216580634i | 1.0048 | 0.11082 | -0.353614094441537-0.855246582443588i | -0.67278 | -112.4634 | -0.0000816326530612245 | 0.0015461361363428i | 0.0015461 | 1.5708 | 1+0.471190062012662i | 1.1055 | 0.44034 | 1+7.3819776381984i | 7.4494 | 1.4362 | -0.29858321103261+0.193487284772825i | -8.976 | 147.056 | 0.271062570832991+0.186942439819778i | -9.6488 | 34.5927 | 0 | 0
[7 empty] | 3 | 10715.1931 | 18.0065359477124 | 1+21.1217391530297i | 21.1454 | 1.5235 | 1+0.0269302174201128i | 1.0004 | 0.026924 | 1-0.380454595131787i | 1.0699 | -0.36354 | 0.998610929456034+0.113719795150597i | 1.0051 | 0.11339 | -0.355395740867874-0.834300770969987i | -0.84936 | -113.0731 | -0.0000816326530612245 | 0.00158215027343163i | 0.0015822 | 1.5708 | 1+0.482165488489891i | 1.1102 | 0.44928 | 1+7.55392598634165i | 7.6198 | 1.4392 | -0.296048312651203+0.194340296701138i | -9.0166 | 146.7172 | 0.267352568775654+0.177925621762679i | -9.8659 | 33.6441 | 0 | 0
[7 empty] | 4 | 10964.782 | 18.0065359477124 | 1+21.6137276600773i | 21.6368 | 1.5246 | 1+0.0275575027665986i | 1.0004 | 0.027551 | 1-0.389316521079369i | 1.0731 | -0.37126 | 0.998545464578157+0.116368669461209i | 1.0053 | 0.11601 | -0.35708354594764-0.813790513184813i | -1.025 | -113.6914 | -0.0000816326530612245 | 0.00161900328753767i | 0.001619 | 1.5708 | 1+0.493396565491332i | 1.1151 | 0.45835 | 1+7.7298795260309i | 7.7943 | 1.4421 | -0.293439673543939+0.195203675776561i | -9.0584 | 146.3671 | 0.263637378636557+0.169094401793798i | -10.0834 | 32.6757 | 0 | 0
[7 empty] | 5 | 11220.1845 | 18.0065359477124 | 1+22.1171760516218i | 22.1398 | 1.5256 | 1+0.0281993994658178i | 1.0004 | 0.028192 | 1-0.398384867799641i | 1.0764 | -0.37911 | 0.998476914435637+0.119079243980691i | 1.0056 | 0.1187 | -0.358681058804557-0.793705581616572i | -1.1998 | -114.3185 | -0.0000816326530612245 | 0.0016567147186168i | 0.0016567 | 1.5708 | 1+0.504889247882672i | 1.1202 | 0.46755 | 1+7.90993155016189i | 7.9729 | 1.445 | -0.290756915758144+0.196073854613433i | -9.1015 | 146.006 | 0.259913911214636+0.160447409154221i | -10.3012 | 31.6874 | 0 | 0
[7 empty] | 6 | 11481.5362 | 18.0065359477124 | 1+22.6323512626643i | 22.6544 | 1.5266 | 1+0.028856247859897i | 1.0004 | 0.028848 | 1-0.407664443450067i | 1.0799 | -0.3871 | 0.998405133624431+0.121852955891531i | 1.0058 | 0.12145 | -0.360191643469892-0.774035944939112i | -1.3735 | -114.9545 | -0.0000816326530612245 | 0.00169530456176895i | 0.0016953 | 1.5708 | 1+0.516649629236239i | 1.1256 | 0.47688 | 1+8.09417752470111i | 8.1557 | 1.4479 | -0.287999801139273+0.19694719563532i | -9.1459 | 145.6339 | 0.25617933036805+0.151983464144441i | -10.5195 | 30.6794 | 0 | 0
[7 empty] | 7 | 11748.9755 | 18.0065359477124 | 1+23.1595264459209i | 23.1811 | 1.5276 | 1+0.0295283962185492i | 1.0004 | 0.02952 | 1-0.417160168184488i | 1.0835 | -0.39521 | 0.998329969887815+0.1246912758525i | 1.0061 | 0.12426 | -0.361618485804198-0.754771765510027i | -1.5462 | -115.5995 | -0.0000816326530612245 | 0.00173479327783976i | 0.0017348 | 1.5708 | 1+0.528683945061894i | 1.1312 | 0.48633 | 1+8.28271513930304i | 8.3429 | 1.4506 | -0.28516824013241+0.197819997349693i | -9.1918 | 145.2511 | 0.252431055848947+0.14370156816874i | -10.738 | 29.6516 | 0 | 0
[7 empty] | 8 | 12022.6443 | 18.0065359477124 | 1+23.6989811166516i | 23.7201 | 1.5286 | 1+0.0302162009237308i | 1.0005 | 0.030207 | 1-0.426877076761847i | 1.0873 | -0.40346 | 0.998251263793426+0.127595708778409i | 1.0064 | 0.12713 | -0.362964600091911-0.735903396884547i | -1.7179 | -116.2536 | -0.0000816326530612245 | 0.00177520180426919i | 0.0017752 | 1.5708 | 1+0.540998576113179i | 1.137 | 0.49591 | 1+8.4756443591065i | 8.5344 | 1.4534 | -0.28226230034161+0.198688501500381i | -9.2391 | 144.8577 | 0.248666766140546+0.13560089314389i | -10.957 | 28.6042 | 0 | 0
[7 empty] | 9 | 12302.6877 | 18.0065359477124 | 1+24.2510013008635i | 24.2716 | 1.5296 | 1+0.030920026658601i | 1.0005 | 0.03091 | 1-0.436820321215692i | 1.0912 | -0.41184 | 0.998168848395087+0.130567794638042i | 1.0067 | 0.13007 | -0.364232835321269-0.717421381315266i | -1.8885 | -116.9168 | -0.0000816326530612245 | 0.00181655156619281i | 0.0018166 | 1.5708 | 1+0.553600051770482i | 1.143 | 0.5056 | 1+8.67306747773758i | 8.7305 | 1.456 | -0.279282214760707+0.199548901105362i | -9.2879 | 144.454 | 0.244884401208048+0.127680770255564i | -11.1764 | 27.5372 | 0 | 0
[7 empty] | 10 | 12589.2541 | 18.0065359477124 | 1+24.8158796869651i | 24.836 | 1.5305 | 1+0.0316402466008805i | 1.0005 | 0.03163 | 1-0.446995173585845i | 1.0954 | -0.42035 | 0.998082548878686+0.133609109270661i | 1.007 | 0.13307 | -0.365425881161765-0.699316447247912i | -2.0581 | -117.5892 | -0.0000816326530612245 | 0.00185886448780173i | 0.0018589 | 1.5708 | 1+0.566495053502996i | 1.1493 | 0.51542 | 1+8.87508917154697i | 8.9312 | 1.4586 | -0.276228389585171+0.20039734937881i | -9.3382 | 144.04 | 0.241082165071544+0.11994067805448i | -11.3962 | 26.4508 | 0 | 0
[7 empty] | 11 | 12882.4955 | 18.0065359477124 | 1+25.3939157809537i | 25.4136 | 1.5314 | 1+0.032377242620716i | 1.0005 | 0.032366 | 1-0.457407028713715i | 1.0996 | -0.429 | 0.99799218219138+0.136721265221541i | 1.0073 | 0.13615 | -0.366546273651006-0.681579506822353i | -2.2264 | -118.2709 | -0.0000816326530612245 | 0.00190216300396707i | 0.0019022 | 1.5708 | 1+0.579690418411328i | 1.1559 | 0.52535 | 1+9.08181655511084i | 9.1367 | 1.4611 | -0.273101411511466+0.201229969526838i | -9.3901 | 143.616 | 0.237258528106337+0.112380229893506i | -11.6165 | 25.3451 | 0 | 0
[7 empty] | 12 | 13182.5674 | 18.0065359477124 | 1+25.9854160652176i | 26.0047 | 1.5323 | 1+0.0331314054831524i | 1.0005 | 0.033119 | 1-0.468061407102706i | 1.1041 | -0.43777 | 0.997897556653309+0.139905912596961i | 1.0077 | 0.13929 | -0.36759640060263-0.664201653387924i | -2.3936 | -118.9619 | -0.0000816326530612245 | 0.00194647007213521i | 0.0019465 | 1.5708 | 1+0.59319314285261i | 1.1627 | 0.5354 | 1+9.29335923802426i | 9.347 | 1.4636 | -0.269902054428123+0.202042865396091i | -9.4436 | 143.1823 | 0.233412228974351+0.104999160716912i | -11.8372 | 24.2203 | 0 | 0
[7 empty] | 13 | 13489.6288 | 18.0065359477124 | 1+26.5906941610369i | 26.6095 | 1.5332 | 1+0.033903135055322i | 1.0006 | 0.03389 | 1-0.478963957845268i | 1.1088 | -0.44668 | 0.99779847155102+0.143164739939114i | 1.008 | 0.14251 | -0.368578506746706-0.647174159041491i | -2.5595 | -119.6624 | -0.0000816326530612245 | 0.00199180918450017i | 0.0019918 | 1.5708 | 1+0.607010386150072i | 1.1698 | 0.54556 | 1+9.50982938301783i | 9.5623 | 1.466 | -0.266631285401707+0.202832132943491i | -9.4988 | 142.739 | 0.229542276089612+0.0977973132234402i | -12.0583 | 23.0766 | 0 | 0
[7 empty] | 14 | 13803.8426 | 18.0065359477124 | 1+27.2100709948698i | 27.2284 | 1.5341 | 1+0.034692840518459i | 1.0006 | 0.034679 | 1-0.490120461618117i | 1.1137 | -0.45571 | 0.997694716711727+0.146499475121392i | 1.0084 | 0.1458 | -0.369494698613769-0.630488472196357i | -2.7242 | -120.3722 | -0.0000816326530612245 | 0.00203820438045946i | 0.0020382 | 1.5708 | 1+0.621149474389002i | 1.1772 | 0.55583 | 1+9.73134176542774i | 9.7826 | 1.4684 | -0.263290269861147+0.203593872483957i | -9.5557 | 142.2864 | 0.225647948521232+0.0907746234358513i | -12.2799 | 21.9141 | 0 | 0
[7 empty] | 15 | 14125.3754 | 18.0065359477124 | 1+27.8438749685121i | 27.8618 | 1.5349 | 1+0.0355009405848529i | 1.0006 | 0.035486 | 1-0.501536833747228i | 1.1187 | -0.46488 | 0.997586072057505+0.149911886264529i | 1.0088 | 0.14916 | -0.370346949173478-0.614136215189667i | -2.8877 | -121.0915 | -0.0000816326530612245 | 0.00208568025936011i | 0.0020857 | 1.5708 | 1+0.635617904301141i | 1.1849 | 0.5662 | 1+9.95801383405125i | 10.0081 | 1.4707 | -0.259880375885481+0.204324201661203i | -9.6143 | 141.8247 | 0.221728796239106+0.0839311057208443i | -12.502 | 20.7332 | 0 | 0
[7 empty] | 16 | 14454.3977 | 18.0065359477124 | 1+28.4924421332199i | 28.51 | 1.5357 | 1+0.0363278637198554i | 1.0007 | 0.036312 | 1-0.513219127344216i | 1.124 | -0.47417 | 0.997472307138475+0.153403782674082i | 1.0092 | 0.1526 | -0.371137102238695-0.598109181935701i | -3.0498 | -121.8203 | -0.0000816326530612245 | 0.00213426199354151i | 0.0021343 | 1.5708 | 1+0.650423347239536i | 1.1929 | 0.57667 | 1+10.1899657734194i | 10.2389 | 1.473 | -0.256403177503246+0.20501926907464i | -9.6748 | 141.3543 | 0.217784639610637+0.0772668373147236i | -12.7246 | 19.5339 | 0 | 0
[7 empty] | 17 | 14791.0839 | 18.0065359477124 | 1+29.1561163678888i | 29.1733 | 1.5365 | 1+0.0371740483690583i | 1.0007 | 0.037157 | 1-0.52517353651578i | 1.1295 | -0.48358 | 0.997353180643993+0.156977015799748i | 1.0096 | 0.15611 | -0.371866876645608-0.582399335631979i | -3.2105 | -122.5586 | -0.0000816326530612245 | 0.00218397534168217i | 0.002184 | 1.5708 | 1+0.665573653246009i | 1.2012 | 0.58725 | 1+10.4273205675208i | 10.4752 | 1.4752 | -0.252860456916474+0.205675268483479i | -9.7371 | 140.8753 | 0.213815568061418+0.0707819424215549i | -12.9476 | 18.3167 | 0 | 0
[7 empty] | 18 | 15135.6125 | 18.0065359477124 | 1+29.8352495613828i | 29.852 | 1.5373 | 1+0.0380399431907631i | 1.0007 | 0.038022 | 1-0.537406399647898i | 1.1353 | -0.49312 | 0.997228439890791+0.160633480217027i | 1.0101 | 0.15971 | -0.372537870220412-0.566998806525036i | -3.3699 | -123.3063 | -0.0000816326530612245 | 0.00223484666245733i | 0.0022348 | 1.5708 | 1+0.681076855213342i | 1.2099 | 0.59791 | 1+10.6702040650091i | 10.717 | 1.4774 | -0.24925420556858+0.206288453497353i | -9.8013 | 140.3881 | 0.209821937818894+0.0644765759617644i | -13.1711 | 17.0818 | 0 | 0
[7 empty] | 19 | 15488.1662 | 18.0065359477124 | 1+30.5302017991106i | 30.5466 | 1.5381 | 1+0.038926007293866i | 1.0008 | 0.038906 | 1-0.549924202766526i | 1.1412 | -0.50279 | 0.997097820287009+0.164375114631754i | 1.0106 | 0.16338 | -0.373151563542913-0.551899889742139i | -3.5278 | -124.0635 | -0.0000816326530612245 | 0.00228690292851463i | 0.0022869 | 1.5708 | 1+0.696941173144427i | 1.2189 | 0.60867 | 1+10.9187450459294i | 10.9644 | 1.4795 | -0.245586623983503+0.206855152651455i | -9.8673 | 139.8929 | 0.205804368665601+0.0583509070598411i | -13.3951 | 15.8294 | 0 | 0
[7 empty] | 20 | 15848.9319 | 18.0065359477124 | 1+31.241341553947i | 31.2573 | 1.5388 | 1+0.0398327104812825i | 1.0008 | 0.039812 | 1-0.562733582976565i | 1.1475 | -0.51257 | 0.996961044770952+0.168203902908019i | 1.0111 | 0.16714 | -0.373709323517388-0.537095043195282i | -3.6842 | -124.8301 | -0.0000816326530612245 | 0.00234017174077535i | 0.0023402 | 1.5708 | 1+0.713175018510619i | 1.2283 | 0.61951 | 1+11.1730752899997i | 11.2177 | 1.4815 | -0.241860120313118+0.207371784753641i | -9.9354 | 139.3901 | 0.201763739637789+0.0524051023699137i | -13.6196 | 14.56 | 0 | 0
[7 empty] | 21 | 16218.101 | 18.0065359477124 | 1+31.9690458816035i | 31.9847 | 1.5395 | 1+0.0407605334990444i | 1.0008 | 0.040738 | 1-0.575841331980958i | 1.1539 | -0.52247 | 0.996817823223416+0.172121875120047i | 1.0116 | 0.17099 | -0.374212406760905-0.522576885563232i | -3.8392 | -125.6061 | -0.0000816326530612245 | 0.00239468134306887i | 0.0023947 | 1.5708 | 1+0.729786998711611i | 1.238 | 0.63044 | 1+11.433329646482i | 11.477 | 1.4836 | -0.238077307541122+0.207834874381194i | -10.0054 | 138.8799 | 0.197701183615669+0.0466393093470823i | -13.8446 | 13.2738 | 0 | 0
[7 empty] | 22 | 16595.8691 | 18.0065359477124 | 1+32.7137006205468i | 32.729 | 1.5402 | 1+0.0417099682911972i | 1.0009 | 0.041686 | 1-0.589254399681732i | 1.1607 | -0.53248 | 0.996667851852294+0.176131108628568i | 1.0121 | 0.17491 | -0.374661962819407-0.5083381943575i | -3.9927 | -126.3914 | -0.0000816326530612245 | 0.00245046063710783i | 0.0024505 | 1.5708 | 1+0.746785921639198i | 1.2481 | 0.64144 | 1+11.6996461056808i | 11.7423 | 1.4855 | -0.234240999304448+0.20824106739664i | -10.0774 | 138.3628 | 0.19361808076367+0.041053639580486i | -14.0701 | 11.9714 | 0 | 0
[7 empty] | 23 | 16982.4365 | 18.0065359477124 | 1+33.4757005965763i | 33.4906 | 1.5409 | 1+0.0426815182606348i | 1.0009 | 0.042656 | 1-0.602979897864922i | 1.1677 | -0.54261 | 0.996510812548202+0.180233729182255i | 1.0127 | 0.17893 | -0.37505903722166-0.494371904077562i | -4.1446 | -127.1861 | -0.0000816326530612245 | 0.00250753919781228i | 0.0025075 | 1.5708 | 1+0.76418080034732i | 1.2586 | 0.65252 | 1+11.9721658721081i | 12.0139 | 1.4875 | -0.230354204307353+0.208587146344925i | -10.1515 | 137.839 | 0.189516050792123+0.0356481523107568i | -14.2961 | 10.6529 | 0 | 0
[7 empty] | 24 | 17378.0083 | 18.0065359477124 | 1+34.255449832165i | 34.27 | 1.5416 | 1+0.0436756985360104i | 1.001 | 0.043648 | 1-0.617025103971336i | 1.175 | -0.55284 | 0.996346372209722+0.184431912044828i | 1.0133 | 0.18304 | -0.375404574381457-0.480671104460694i | -4.2949 | -127.9899 | -0.0000816326530612245 | 0.00256594728899061i | 0.0025659 | 1.5708 | 1+0.781980857830907i | 1.2694 | 0.66366 | 1+12.2510334393509i | 12.2918 | 1.4894 | -0.226420119318535+0.20887004558897i | -10.2277 | 137.3088 | 0.185396944026179+0.0304228382595995i | -14.5226 | 9.3189 | 0 | 0
[7 empty] | 25 | 17782.7941 | 18.0065359477124 | 1+35.0533617606792i | 35.0676 | 1.5423 | 1+0.044693036244866i | 1.001 | 0.044663 | 1-0.631397464955169i | 1.1827 | -0.56319 | 0.996174182036847+0.188727883148412i | 1.0139 | 0.18723 | -0.375699420358301-0.467229038831379i | -4.4436 | -128.8028 | -0.0000816326530612245 | 0.00262571587938589i | 0.0026257 | 1.5708 | 1+0.800195531916055i | 1.2807 | 0.67486 | 1+12.5363966666849i | 12.5762 | 1.4912 | -0.222442120758053+0.209086866037231i | -10.3059 | 136.7727 | 0.181262831282912+0.0253776039026772i | -14.7495 | 7.9699 | 0 | 0
[7 empty] | 26 | 18197.0086 | 18.0065359477124 | 1+35.8698594455853i | 35.8838 | 1.5429 | 1+0.0457340707931212i | 1.001 | 0.045702 | 1-0.646104601232458i | 1.1906 | -0.57363 | 0.995993876791137+0.193123920273751i | 1.0145 | 0.19152 | -0.375944325487011-0.454039102555171i | -4.5906 | -129.6248 | -0.0000816326530612245 | 0.00268687665909588i | 0.0026869 | 1.5708 | 1+0.818834480264071i | 1.2925 | 0.68612 | 1+12.8284068574705i | 12.8673 | 1.493 | -0.218423754897665+0.209234889315432i | -10.3864 | 136.2309 | 0.177115992573352+0.020512256318427i | -14.977 | 6.6061 | 0 | 0
[7 empty] | 27 | 18620.8714 | 18.0065359477124 | 1+36.705375804763i | 36.719 | 1.5436 | 1+0.0467993541510728i | 1.0011 | 0.046765 | 1-0.661154310721525i | 1.1988 | -0.58418 | 0.99580507402099+0.197622354257917i | 1.0152 | 0.19591 | -0.376139946886824-0.441094841601636i | -4.736 | -130.4556 | -0.0000816326530612245 | 0.00274946205637554i | 0.0027495 | 1.5708 | 1+0.837907585492077i | 1.3046 | 0.69743 | 1+13.1272188393759i | 13.1653 | 1.4948 | -0.214368726715703+0.209311591235536i | -10.4689 | 135.6839 | 0.172958904662466+0.0158264887448763i | -15.2049 | 5.2283 | 0 | 0
[7 empty] | 28 | 19054.6072 | 18.0065359477124 | 1+37.5603538400458i | 37.5737 | 1.5442 | 1+0.0478894511460584i | 1.0011 | 0.047853 | 1-0.676554572977554i | 1.2074 | -0.59482 | 0.995607373250418+0.202225570230152i | 1.0159 | 0.20039 | -0.376286850860658-0.428389951220603i | -4.8797 | -131.2953 | -0.0000816326530612245 | 0.00281350525483092i | 0.0028135 | 1.5708 | 1+0.857424960412936i | 1.3173 | 0.70879 | 1+13.4329910464694i | 13.4702 | 1.4965 | -0.2102808874651+0.209314654418091i | -10.5537 | 135.1319 | 0.16879422753635+0.0113198669738289i | -15.4334 | 3.8367 | 0 | 0
[7 empty] | 29 | 19498.446 | 18.0065359477124 | 1+38.4352468721042i | 38.4483 | 1.5448 | 1+0.0490049397619328i | 1.0012 | 0.048966 | 1-0.692313553423425i | 1.2163 | -0.60555 | 0.995400355129581+0.206936008876493i | 1.0167 | 0.20497 | -0.376385515195453-0.415918274736006i | -5.0217 | -132.1435 | -0.0000816326530612245 | 0.00287904021101356i | 0.002879 | 1.5708 | 1+0.877396953397155i | 1.3303 | 0.72019 | 1+13.7458856032222i | 13.7822 | 1.4982 | -0.206164221030467+0.209241979929477i | -10.6406 | 134.5755 | 0.164624789842036+0.00699181670701161i | -15.6623 | 2.432 | 0 | 0
[7 empty] | 30 | 19952.6231 | 18.0065359477124 | 1+39.330518780805i | 39.3432 | 1.5454 | 1+0.0501464114455264i | 1.0013 | 0.050104 | 1-0.70843960767918i | 1.2255 | -0.61637 | 0.995183580545289+0.211756167733864i | 1.0175 | 0.20965 | -0.376436331374701-0.403673802461004i | -5.1619 | -133.0003 | -0.0000816326530612245 | 0.00294610167242467i | 0.0029461 | 1.5708 | 1+0.897834153859794i | 1.3439 | 0.73162 | 1+14.0660684104702i | 14.1016 | 1.4998 | -0.202022829166938+0.209091697803421i | -10.7298 | 134.0149 | 0.160453573380874+0.00284161199172027i | -15.8917 | 1.0146 | 0 | 0
[7 empty] | 31 | 20417.3794 | 18.0065359477124 | 1+40.2466442511642i | 40.2591 | 1.546 | 1+0.0513144714202344i | 1.0013 | 0.05127 | 1-0.724941285992229i | 1.2351 | -0.62727 | 0.994956589689584+0.21668860251429i | 1.0183 | 0.21444 | -0.376439606714559-0.391650670738084i | -5.3004 | -133.8655 | -0.0000816326530612245 | 0.00301472519593878i | 0.0030147 | 1.5708 | 1+0.918747397875045i | 1.358 | 0.74308 | 1+14.3937092333758i | 14.4284 | 1.5014 | -0.197860915729291+0.208862176326061i | -10.8211 | 133.4506 | 0.156283696751235-0.00113163515550095i | -16.1215 | -0.41487 | 0 | 0
[7 empty] | 32 | 20892.9613 | 18.0065359477124 | 1+41.1841090250331i | 41.1962 | 1.5465 | 1+0.0525097390069172i | 1.0014 | 0.052462 | 1-0.74182733777085i | 1.2451 | -0.63825 | 0.994718901084429+0.221735928459984i | 1.0191 | 0.21933 | -0.376395566435183-0.379843161107214i | -5.437 | -134.7388 | -0.0000816326530612245 | 0.00308494716665638i | 0.0030849 | 1.5708 | 1+0.940147773921716i | 1.3725 | 0.75456 | 1+14.7289817914403i | 14.7629 | 1.503 | -0.193682770014519+0.208552029976073i | -10.9148 | 132.8829 | 0.152118398249788-0.00492898383973485i | -16.3518 | -1.8559 | 0 | 0
[7 empty] | 33 | 21379.6209 | 18.0065359477124 | 1+42.1434101586428i | 42.1553 | 1.5471 | 1+0.0537328479522696i | 1.0014 | 0.053681 | 1-0.759106716223197i | 1.2555 | -0.6493 | 0.994470010560425+0.226900821729968i | 1.02 | 0.22432 | -0.376304355679278-0.368245699605063i | -5.5719 | -135.6201 | -0.0000816326530612245 | 0.00315680481719584i | 0.0031568 | 1.5708 | 1+0.962046628762441i | 1.3876 | 0.76606 | 1+15.0720638506116i | 15.1052 | 1.5045 | -0.189492749354051+0.208160125925431i | -11.0107 | 132.3123 | 0.147961018152859-0.00855167200851734i | -16.5826 | -3.3078 | 0 | 0
[7 empty] | 34 | 21877.6162 | 18.0065359477124 | 1+43.1250562861528i | 43.1366 | 1.5476 | 1+0.0549844467648448i | 1.0015 | 0.054929 | 1-0.776788583104453i | 1.2663 | -0.66043 | 0.994209390187401+0.232186020819021i | 1.021 | 0.22943 | -0.376166041490163-0.356852856197641i | -5.705 | -136.5092 | -0.0000816326530612245 | 0.00323033624743463i | 0.0032303 | 1.5708 | 1+0.98445557345993i | 1.4033 | 0.77757 | 1+15.423137317539i | 15.4555 | 1.506 | -0.185295261103072+0.207685589022296i | -11.1088 | 131.7391 | 0.143814980509725-0.012001122732551i | -16.8138 | -4.7702 | 0 | 0
[7 empty] | 35 | 22387.2114 | 18.0065359477124 | 1+44.129567889333i | 44.1409 | 1.5481 | 1+0.0562651990588996i | 1.0016 | 0.056206 | 1-0.79488231357448i | 1.2774 | -0.67161 | 0.993936487154604+0.237594328009656i | 1.0219 | 0.23464 | -0.375980614762065-0.345659344348497i | -5.8362 | -137.406 | -0.0000816326530612245 | 0.00330558044471036i | 0.0033056 | 1.5708 | 1+1.00738648953327i | 1.4194 | 0.78908 | 1+15.7823883360213i | 15.814 | 1.5075 | -0.181094744183481+0.207127805194775i | -11.2092 | 131.1637 | 0.139683774588253-0.0152789489920279i | -17.0454 | -6.2423 | 0 | 0
[7 empty] | 36 | 22908.6765 | 18.0065359477124 | 1+45.1574775735325i | 45.1685 | 1.5487 | 1+0.057575783906254i | 1.0017 | 0.057512 | 1-0.813397501168683i | 1.289 | -0.68286 | 0.993650722598112+0.243128610857937i | 1.023 | 0.23997 | -0.375747992175689-0.334660020723912i | -5.9656 | -138.3101 | -0.0000816326530612245 | 0.00338257730449242i | 0.0033826 | 1.5708 | 1+1.03085153525771i | 1.4362 | 0.80059 | 1+16.1500073857042i | 16.1809 | 1.509 | -0.176895650343879+0.20648642323289i | -11.3119 | 130.5865 | 0.135570936119651-0.0183869569312455i | -17.2775 | -7.7237 | 0 | 0
[7 empty] | 37 | 23442.2882 | 18.0065359477124 | 1+46.2093303500712i | 46.2201 | 1.5492 | 1+0.0589168961963408i | 1.0017 | 0.058849 | 1-0.832343962884591i | 1.3011 | -0.69415 | 0.993351490372989+0.248791803713882i | 1.024 | 0.24541 | -0.375468018132544-0.32384988503619i | -6.0932 | -139.2215 | -0.0000816326530612245 | 0.00346136765153501i | 0.0034614 | 1.5708 | 1+1.05486315211108i | 1.4535 | 0.81209 | 1+16.5261893830736i | 16.5564 | 1.5104 | -0.172702425304262+0.205761354925271i | -11.4168 | 130.0079 | 0.131480028493115-0.021327147561802i | -17.51 | -9.2136 | 0 | 0
[7 empty] | 38 | 23988.3292 | 18.0065359477124 | 1+47.2856839252141i | 47.2963 | 1.5497 | 1+0.060289247004648i | 1.0018 | 0.060216 | 1-0.851731744386991i | 1.3136 | -0.7055 | 0.993038155767566+0.254586909277304i | 1.0252 | 0.25097 | -0.375140466701938-0.313224080025307i | -6.2189 | -140.1398 | -0.0000816326530612245 | 0.00354199326152307i | 0.003542 | 1.5708 | 1+1.07943407137045i | 1.4715 | 0.82358 | 1+16.9111337848038i | 16.9407 | 1.5117 | -0.168519489954922+0.204952773546957i | -11.524 | 129.4283 | 0.127414624052943-0.0241017169127977i | -17.7429 | -10.7115 | 0 | 0
[7 empty] | 39 | 24547.0892 | 18.0065359477124 | 1+48.3871089958742i | 48.3974 | 1.5501 | 1+0.0616935639697396i | 1.0019 | 0.061615 | 1-0.871571125334269i | 1.3265 | -0.71688 | 0.992710054157134+0.26051700018988i | 1.0263 | 0.25664 | -0.374765043594965-0.302777891578679i | -6.3428 | -141.0648 | -0.0000816326530612245 | 0.00362449688322221i | 0.0036245 | 1.5708 | 1+1.10457732086246i | 1.49 | 0.83505 | 1+17.305044693512i | 17.3339 | 1.5131 | -0.164351221778197+0.204061110714447i | -11.6335 | 128.848 | 0.123378285649915-0.0267130546445543i | -17.9763 | -12.2167 | 0 | 0
[7 empty] | 40 | 25118.8643 | 18.0065359477124 | 1+49.5141895522033i | 49.5243 | 1.5506 | 1+0.0631305916790592i | 1.002 | 0.063047 | 1-0.891872624828812i | 1.3399 | -0.72831 | 0.99236648959419+0.26658522066431i | 1.0275 | 0.26244 | -0.374341388180206-0.29250674898797i | -6.4648 | -141.9963 | -0.0000816326530612245 | 0.00370892226114473i | 0.0037089 | 1.5708 | 1+1.13030623187081i | 1.5092 | 0.84649 | 1+17.7081309659761i | 17.7363 | 1.5144 | -0.160201936658299+0.203087051643643i | -11.7452 | 128.2676 | 0.119374548595659-0.0291637411602108i | -18.21 | -13.7287 | 0 | 0
[7 empty] | 41 | 25703.9578 | 18.0065359477124 | 1+50.6675231872304i | 50.6774 | 1.5511 | 1+0.0646010920637188i | 1.0021 | 0.064511 | 1-0.912647006994363i | 1.3539 | -0.73976 | 0.992006733332233+0.272794788151406i | 1.0288 | 0.26836 | -0.373869075556398-0.282406225341013i | -6.585 | -142.934 | -0.0000816326530612245 | 0.00379531415874348i | 0.0037953 | 1.5708 | 1+1.15663444620466i | 1.529 | 0.8579 | 1+18.1206063238731i | 18.1482 | 1.5157 | -0.156075871238501+0.202031528865196i | -11.8591 | 127.6872 | 0.115406903163292-0.0314565432668015i | -18.4441 | -15.2468 | 0 | 0
[7 empty] | 42 | 26302.6799 | 18.0065359477124 | 1+51.8477214137154i | 51.8574 | 1.5515 | 1+0.0661058448024872i | 1.0022 | 0.06601 | 1-0.933905286683334i | 1.3683 | -0.75123 | 0.991630022279998+0.279148995046046i | 1.0302 | 0.2744 | -0.373347618697578-0.272472038045988i | -6.7034 | -143.8777 | -0.0000816326530612245 | 0.00388371838214613i | 0.0038837 | 1.5708 | 1+1.18357592343176i | 1.5495 | 0.86927 | 1+18.5426894670977i | 18.5696 | 1.5169 | -0.151977165976658+0.200895714469499i | -11.9753 | 127.1074 | 0.111478777770001-0.0335944084536226i | -18.6787 | -16.7703 | 0 | 0
[7 empty] | 43 | 26915.348 | 18.0065359477124 | 1+53.0554099883799i | 53.0648 | 1.552 | 1+0.0676456477351844i | 1.0023 | 0.067543 | 1-0.955658735317007i | 1.3832 | -0.76273 | 0.991235557382836+0.285651210432834i | 1.0316 | 0.28057 | -0.372776470686754-0.262700049484028i | -6.8199 | -144.8272 | -0.0000816326530612245 | 0.00397418180444208i | 0.0039742 | 1.5708 | 1+1.21114494827995i | 1.5706 | 0.8806 | 1+18.9746041897192i | 19.0009 | 1.5181 | -0.147909849039562+0.199681010970056i | -12.0936 | 126.5285 | 0.107593522967633-0.0355804578707124i | -18.9136 | -18.2987 | 0 | 0
[7 empty] | 44 | 27542.287 | 18.0065359477124 | 1+54.2912292436916i | 54.3004 | 1.5524 | 1+0.0692213172857068i | 1.0024 | 0.069111 | 1-0.977918886861783i | 1.3987 | -0.77423 | 0.990822501927813+0.292304881872435i | 1.033 | 0.28687 | -0.372155027054395-0.253086267785252i | -6.9346 | -145.7821 | -0.0000816326530612245 | 0.00406675239053527i | 0.0040668 | 1.5708 | 1+1.23935613821111i | 1.5925 | 0.89188 | 1+19.4165794986408i | 19.4423 | 1.5193 | -0.143877821164201+0.198389040888663i | -12.2142 | 125.9508 | 0.103754396355898-0.0374179781036943i | -19.1489 | -19.8313 | 0 | 0
[7 empty] | 45 | 28183.8293 | 18.0065359477124 | 1+55.5558344273776i | 55.5648 | 1.5528 | 1+0.0708336888949064i | 1.0025 | 0.070716 | 1-1.00069754394466i | 1.4147 | -0.78575 | 0.990389979768931+0.299113537229517i | 1.0346 | 0.29331 | -0.371482628238439-0.24362684772195i | -7.0476 | -146.7422 | -0.0000816326530612245 | 0.00416147922257575i | 0.0041615 | 1.5708 | 1+1.26822445117156i | 1.6151 | 0.9031 | 1+19.8688497350212i | 19.894 | 1.5205 | -0.139884841599854+0.197021635178773i | -12.337 | 125.3747 | 0.09996454851986-0.0391104118529888i | -19.3845 | -21.3676 | 0 | 0
[7 empty] | 46 | 28840.315 | 18.0065359477124 | 1+56.849896049845i | 56.8587 | 1.5532 | 1+0.0724836174635524i | 1.0026 | 0.072357 | 1-1.02400678411113i | 1.4313 | -0.79726 | 0.989937073468701+0.306080786543271i | 1.0362 | 0.29987 | -0.370758562182679-0.234318091711486i | -7.1587 | -147.7073 | -0.0000816326530612245 | 0.00425841252598372i | 0.0042584 | 1.5708 | 1+1.29776519352296i | 1.6384 | 0.91427 | 1+20.3316546985264i | 20.3562 | 1.5217 | -0.135934515229604+0.195580820614204i | -12.4619 | 124.8005 | 0.0962270100792142-0.040661347635104i | -19.6206 | -22.9068 | 0 | 0
[7 empty] | 47 | 29512.0923 | 18.0065359477124 | 1+58.174100239696i | 58.1827 | 1.5536 | 1+0.0741719778056124i | 1.0027 | 0.074036 | 1-1.04785896622887i | 1.4485 | -0.80876 | 0.989462822352138+0.313210323941512i | 1.0379 | 0.30657 | -0.369982067090639-0.225156450919788i | -7.2681 | -148.677 | -0.0000816326530612245 | 0.00435760369607972i | 0.0043576 | 1.5708 | 1+1.32799402815793i | 1.6624 | 0.92537 | 1+20.8052397744743i | 20.8293 | 1.5228 | -0.132030280953266+0.194068806278896i | -12.5889 | 124.2285 | 0.0925446799216433-0.0420745086314989i | -19.857 | -24.4484 | 0 | 0
[7 empty] | 48 | 30199.5172 | 18.0065359477124 | 1+59.5291491075191i | 59.5375 | 1.554 | 1+0.0758996651120868i | 1.0029 | 0.075754 | 1-1.07226673704056i | 1.4662 | -0.82026 | 0.98896622046904+0.320505929599334i | 1.0396 | 0.3134 | -0.36915233435215-0.216138526455017i | -7.3757 | -149.651 | -0.0000816326530612245 | 0.0044591053253351i | 0.0044591 | 1.5708 | 1+1.3589269828047i | 1.6872 | 0.9364 | 1+21.2898560639403i | 21.3133 | 1.5239 | -0.128175401396668+0.192487969299748i | -12.718 | 123.6592 | 0.0889203146768699-0.0433537408160508i | -20.0938 | -25.9919 | 0 | 0
[7 empty] | 49 | 30902.9543 | 18.0065359477124 | 1+60.9157611181603i | 60.924 | 1.5544 | 1+0.0776675954256544i | 1.003 | 0.077512 | 1-1.09724303786935i | 1.4846 | -0.83173 | 0.988446214460232+0.327971471743427i | 1.0414 | 0.32037 | -0.368268511659725-0.207261070639073i | -7.4817 | -150.6292 | -0.0000816326530612245 | 0.0045629712312572i | 0.004563 | 1.5708 | 1+1.39058045852528i | 1.7128 | 0.94735 | 1+21.7857605168961i | 21.8087 | 1.5249 | -0.124372953994683+0.190840839968463i | -12.8493 | 123.0927 | 0.085356519471869-0.0445030004955955i | -20.331 | -27.5365 | 0 | 0
[7 empty] | 50 | 31622.7766 | 18.0065359477124 | 1+62.3346714716618i | 62.3427 | 1.5548 | 1+0.0794767061263688i | 1.0032 | 0.07931 | 1-1.12280111148055i | 1.5036 | -0.84318 | 0.987901701323251+0.335610908703054i | 1.0434 | 0.32749 | -0.367329706331867-0.198520988343036i | -7.586 | -151.6113 | -0.0000816326530612245 | 0.00466925648492417i | 0.0046693 | 1.5708 | 1+1.42297123841147i | 1.7392 | 0.95822 | 1+22.2932160684465i | 22.3156 | 1.526 | -0.120625823477948+0.189130086399969i | -12.9825 | 122.5294 | 0.0818557399917199-0.0455263413992864i | -20.5685 | -29.0818 | 0 | 0
[7 empty] | 51 | 32359.3657 | 18.0065359477124 | 1+63.7866324930745i | 63.7945 | 1.5551 | 1+0.08132795642867i | 1.0033 | 0.081149 | 1-1.14895450910309i | 1.5232 | -0.8546 | 0.98733152607273+0.343428291008811i | 1.0454 | 0.33474 | -0.36633498885999-0.189915338370635i | -7.6886 | -152.5969 | -0.0000816326530612245 | 0.00477801744018437i | 0.004778 | 1.5708 | 1+1.45611649648352i | 1.7664 | 0.96901 | 1+22.8124917782419i | 22.8344 | 1.527 | -0.116936695775995+0.187358498874386i | -13.1178 | 121.9697 | 0.0784202558547664-0.0464279014517305i | -20.8065 | -30.6272 | 0 | 0
[7 empty] | 52 | 33113.1121 | 18.0065359477124 | 1+65.2724140313509i | 65.2801 | 1.5555 | 1+0.0832223278899724i | 1.0035 | 0.083031 | 1-1.17571709761457i | 1.5435 | -0.86599 | 0.986734479290517+0.351427763540271i | 1.0474 | 0.34215 | -0.365283396695311-0.181441334871882i | -7.7897 | -153.5858 | -0.0000816326530612245 | 0.00488931176353589i | 0.0048893 | 1.5708 | 1+1.49003380679599i | 1.7945 | 0.97971 | 1+23.3438629731373i | 23.3653 | 1.528 | -0.113308053333042+0.18552897400682i | -13.2551 | 121.4137 | 0.0750521752956352-0.0472118893621257i | -21.0448 | -32.1721 | 0 | 0
[7 empty] | 53 | 33884.4156 | 18.0065359477124 | 1+66.7928038675297i | 66.8003 | 1.5558 | 1+0.0851608249311004i | 1.0036 | 0.084956 | 1-1.20310306689366i | 1.5644 | -0.87733 | 0.98610929456034+0.359613567723659i | 1.0496 | 0.34969 | -0.364173938291402-0.173096348766957i | -7.8892 | -154.5777 | -0.0000816326530612245 | 0.00500319846470214i | 0.0050032 | 1.5708 | 1+1.52474115275576i | 1.8234 | 0.99032 | 1+23.8876113931737i | 23.9085 | 1.529 | -0.109742171816898+0.183644498884549i | -13.3943 | 120.8617 | 0.0717534311352644-0.0478825711570761i | -21.2835 | -33.716 | 0 | 0
[7 empty] | 54 | 34673.685 | 18.0065359477124 | 1+68.3486081324257i | 68.3559 | 1.5562 | 1+0.0871444753688428i | 1.0038 | 0.086925 | 1-1.23112693734376i | 1.5861 | -0.88862 | 0.985454645781566+0.367990043780699i | 1.0519 | 0.35739 | -0.363005597417266-0.16487790915826i | -7.9872 | -155.5724 | -0.0000816326530612245 | 0.00511973792791953i | 0.0051197 | 1.5708 | 1+1.56025693665704i | 1.8532 | 1.0008 | 1+24.4440253409604i | 24.4645 | 1.5299 | -0.106241118186998+0.181708135304831i | -13.5355 | 120.314 | 0.0685257780038563-0.0484442567785998i | -21.5227 | -35.2584 | 0 | 0
[7 empty] | 55 | 35481.3389 | 18.0065359477124 | 1+69.9406517340549i | 69.9478 | 1.5565 | 1+0.08917433096092i | 1.004 | 0.088939 | 1-1.25980356759194i | 1.6084 | -0.89986 | 0.984769144356365+0.376561633029879i | 1.0543 | 0.36523 | -0.361777337754673-0.15678370470629i | -8.0837 | -156.5695 | -0.0000816326530612245 | 0.00523899194395404i | 0.005239 | 1.5708 | 1+1.59659998943859i | 1.8839 | 1.0112 | 1+25.0133998345381i | 25.0334 | 1.5308 | -0.102806750074218+0.179723004238563i | -13.6785 | 119.7708 | 0.0653707907705268-0.0489012868612496i | -21.7622 | -36.7987 | 0 | 0
[7 empty] | 56 | 36307.8055 | 18.0065359477124 | 1+71.5697787950071i | 71.5768 | 1.5568 | 1+0.091251467963634i | 1.0042 | 0.090999 | 1-1.28914816236712i | 1.6315 | -0.91105 | 0.984051336244308+0.385332880241272i | 1.0568 | 0.37323 | -0.360488107792299-0.148811584942852i | -8.1788 | -157.5689 | -0.0000816326530612245 | 0.0053610237428635i | 0.005361 | 1.5708 | 1+1.63378958066804i | 1.9155 | 1.0215 | 1+25.5960367637993i | 25.6156 | 1.5317 | -0.0994407164133739+0.177692270635793i | -13.8234 | 119.2324 | 0.0622898641227743-0.0492580197934873i | -22.0022 | -38.3365 | 0 | 0
[7 empty] | 57 | 37153.5229 | 18.0065359477124 | 1+73.2368531000144i | 73.2437 | 1.5571 | 1+0.0933769877025184i | 1.0044 | 0.093107 | 1-1.31917628056189i | 1.6554 | -0.92216 | 0.98329969887815+0.394308436046252i | 1.0594 | 0.38137 | -0.359136846027481-0.140959561492648i | -8.2725 | -158.5702 | -0.0000816326530612245 | 0.00548589802752296i | 0.0054859 | 1.5708 | 1+1.67184542875891i | 1.9481 | 1.0317 | 1+26.1922450505564i | 26.2113 | 1.5326 | -0.0961444592590506+0.175619128678832i | -13.9701 | 118.6989 | 0.0592842132296022-0.0495188191587065i | -22.2426 | -39.8713 | 0 | 0
[7 empty] | 58 | 38018.9396 | 18.0065359477124 | 1+74.9427585539398i | 74.9494 | 1.5575 | 1+0.0955520171562732i | 1.0046 | 0.095263 | 1-1.34990384348197i | 1.68 | -0.93321 | 0.982512637934265+0.403493059403314i | 1.0621 | 0.38967 | -0.357722486484571-0.13322580917217i | -8.365 | -159.5733 | -0.0000816326530612245 | 0.00561368100793105i | 0.0056137 | 1.5708 | 1+1.71078771142561i | 1.9816 | 1.0418 | 1+26.8023408123346i | 26.821 | 1.5335 | -0.0929192167067404+0.173506787577568i | -14.1186 | 118.1707 | 0.0563548754144192-0.0496880416407982i | -22.4835 | -41.4026 | 0 | 0
[7 empty] | 59 | 38904.5145 | 18.0065359477124 | 1+76.6883996504351i | 76.6949 | 1.5578 | 1+0.0977777095543048i | 1.0048 | 0.097468 | 1-1.38134714328796i | 1.7053 | -0.94419 | 0.981688483950866+0.412891620121333i | 1.065 | 0.39813 | -0.356243964556672-0.125608666932464i | -8.4561 | -160.5778 | -0.0000816326530612245 | 0.0057444404363154i | 0.0057444 | 1.5708 | 1+1.75063707638186i | 2.0161 | 1.0518 | 1+27.4266475299825i | 27.4449 | 1.5344 | -0.0897660268343984+0.171358457990037i | -14.2688 | 117.6478 | 0.0535027127577179-0.0497700254681961i | -22.7249 | -42.93 | 0 | 0
[7 empty] | 60 | 39810.7171 | 18.0065359477124 | 1+78.4747019515159i | 78.4811 | 1.5581 | 1+0.100055244988183i | 1.005 | 0.099723 | 1-1.4135228516336i | 1.7315 | -0.95509 | 0.98082548878686+0.422509101441607i | 1.068 | 0.40675 | -0.354700223174925-0.118106638610188i | -8.5461 | -161.5835 | -0.0000816326530612245 | 0.00587824564305575i | 0.0058782 | 1.5708 | 1+1.79141465228842i | 2.0516 | 1.0617 | 1+28.0654962191853i | 28.0833 | 1.5352 | -0.0866857325741086+0.169177339139278i | -14.4207 | 117.1304 | 0.0507284155448741-0.0497690794590522i | -22.9668 | -44.4531 | 0 | 0
[7 empty] | 61 | 40738.0278 | 18.0065359477124 | 1+80.3026125783071i | 80.3088 | 1.5583 | 1+0.102385831037342i | 1.0052 | 0.10203 | 1-1.44644802850538i | 1.7585 | -0.9659 | 0.979921821913799+0.432350602680035i | 1.0711 | 0.41552 | -0.353090219306683-0.110718393449299i | -8.635 | -162.5902 | -0.0000816326530612245 | 0.00601516757344383i | 0.0060152 | 1.5708 | 1+1.8331420599558i | 2.0882 | 1.0714 | 1+28.7192256059743i | 28.7366 | 1.536 | -0.0836789874199249+0.166966606685589i | -14.5742 | 116.6187 | 0.0480325064713718-0.0496894727189091i | -23.2092 | -45.9714 | 0 | 0
[7 empty] | 62 | 41686.9383 | 18.0065359477124 | 1+82.1731007132182i | 82.1792 | 1.5586 | 1+0.104770703409353i | 1.0055 | 0.10439 | 1-1.48014013126787i | 1.7863 | -0.97663 | 0.978975566533089+0.442421341930841i | 1.0743 | 0.42445 | -0.351412930780577-0.103442766353824i | -8.7228 | -163.5976 | -0.0000816326530612245 | 0.0061552788252995i | 0.0061553 | 1.5708 | 1+1.87584142380788i | 2.1257 | 1.081 | 1+29.3881823063236i | 29.4052 | 1.5368 | -0.0807462618757466+0.164729401401299i | -14.7294 | 116.1129 | 0.0454153455160919-0.049535425031003i | -23.4522 | -47.4846 | 0 | 0
[7 empty] | 63 | 42657.9519 | 18.0065359477124 | 1+84.0871581138168i | 84.0931 | 1.5589 | 1+0.107211126595116i | 1.0057 | 0.1068 | 1-1.51461702391992i | 1.815 | -0.98726 | 0.9779847155102+0.452726658833277i | 1.0777 | 0.43354 | -0.349667363432917-0.0962787578303694i | -8.8095 | -164.6054 | -0.0000816326530612245 | 0.00629865368746308i | 0.0062987 | 1.5708 | 1+1.91953538361256i | 2.1644 | 1.0905 | 1+30.0727210099302i | 30.0893 | 1.5376 | -0.0778878505463243+0.162468818683679i | -14.8862 | 115.6131 | 0.0428771353930224-0.0493110979685051i | -23.6957 | -48.9923 | 0 | 0
[7 empty] | 64 | 43651.5832 | 18.0065359477124 | 1+86.0457996386723i | 86.0516 | 1.5592 | 1+0.109708394539307i | 1.006 | 0.10927 | 1-1.54989698656639i | 1.8445 | -0.9978 | 0.976947167117269+0.463272017402771i | 1.0812 | 0.4428 | -0.34785255856578-0.0892255335776876i | -8.8954 | -165.6136 | -0.0000816326530612245 | 0.0064453681791843i | 0.0064454 | 1.5708 | 1+1.96424710648567i | 2.2041 | 1.0999 | 1+30.7732046682757i | 30.7894 | 1.5383 | -0.0751038797751666+0.160187898930478i | -15.0445 | 115.1195 | 0.040417927492769-0.0490205867475496i | -23.9398 | -50.4941 | 0 | 0
[7 empty] | 65 | 44668.3592 | 18.0065359477124 | 1+88.0500637854475i | 88.0557 | 1.5594 | 1+0.112263831326446i | 1.0063 | 0.1118 | 1-1.58599872511045i | 1.8749 | -1.0082 | 0.975860720575045+0.474063008928025i | 1.0849 | 0.45221 | -0.345967600702826-0.0822824236793731i | -8.9803 | -166.6217 | -0.0000816326530612245 | 0.00659550009042867i | 0.0065955 | 1.5708 | 1+2.01000029917455i | 2.245 | 1.1091 | 1+31.490004687068i | 31.5059 | 1.5391 | -0.0723943157348044+0.157889618792049i | -15.2042 | 114.632 | 0.0380376282273152-0.0486679128300995i | -24.1846 | -51.9897 | 0 | 0
[7 empty] | 66 | 45708.819 | 18.0065359477124 | 1+90.1010132415216i | 90.1066 | 1.5597 | 1+0.11487879188294i | 1.0066 | 0.11438 | 1-1.62294138117172i | 1.9063 | -1.0186 | 0.974723071384753+0.485105354935575i | 1.0888 | 0.46179 | -0.344011625624162-0.0754489213550708i | -9.0645 | -167.6297 | -0.0000816326530612245 | 0.00674912902312274i | 0.0067491 | 1.5708 | 1+2.05681922062753i | 2.287 | 1.1183 | 1+32.2235011231647i | 32.239 | 1.5398 | -0.0697589728777905+0.155576883304288i | -15.3655 | 114.1509 | 0.0357360056946528-0.0482570172765817i | -24.43 | -53.4788 | 0 | 0
[7 empty] | 67 | 46773.5141 | 18.0065359477124 | 1+92.1997354474447i | 92.2052 | 1.56 | 1+0.117554662695492i | 1.0069 | 0.11702 | 1-1.66074454223548i | 1.9386 | -1.0288 | 0.97353180643993+0.496404910223443i | 1.0928 | 0.47154 | -0.341983828656457-0.0687246812252081i | -9.148 | -168.6373 | -0.0000816326530612245 | 0.00690633643336015i | 0.0069063 | 1.5708 | 1+2.10472869485651i | 2.3302 | 1.1272 | 1+32.9740828860855i | 32.9892 | 1.5405 | -0.0671975226605086+0.153252518897625i | -15.5281 | 113.6763 | 0.0335126965838692-0.0477917548398887i | -24.6761 | -54.961 | 0 | 0
[7 empty] | 68 | 47863.0092 | 18.0065359477124 | 1+94.3473431735093i | 94.3526 | 1.5602 | 1+0.120292862546224i | 1.0072 | 0.11972 | 1-1.69942825203807i | 1.9718 | -1.0389 | 0.972284398907914+0.507967665965405i | 1.097 | 0.48144 | -0.339883473189196-0.0621095170445192i | -9.2307 | -169.6442 | -0.0000816326530612245 | 0.00706720567459068i | 0.0070672 | 1.5708 | 1+2.15375412409888i | 2.3746 | 1.1361 | 1+33.742147944216i | 33.757 | 1.5412 | -0.0647095024564069+0.150919267269177i | -15.6922 | 113.2082 | 0.0313672132460297-0.0472758887848579i | -24.9229 | -56.436 | 0 | 0
[7 empty] | 69 | 48977.8819 | 18.0065359477124 | 1+96.5449751097594i | 96.5502 | 1.5604 | 1+0.123094843264943i | 1.0075 | 0.12248 | 1-1.73901302119448i | 2.006 | -1.0489 | 0.970978202870086+0.519799752887608i | 1.1014 | 0.49152 | -0.337709899382389-0.0556033988602679i | -9.313 | -170.6502 | -0.0000816326530612245 | 0.00723182204181542i | 0.0072318 | 1.5708 | 1+2.20392150228616i | 2.4202 | 1.1448 | 1+34.5281035358166i | 34.5426 | 1.5418 | -0.0622943245803826+0.148579780098029i | -15.8575 | 112.7466 | 0.0292989508614965-0.0467130864107888i | -25.1705 | -57.9036 | 0 | 0
[7 empty] | 70 | 50118.7234 | 18.0065359477124 | 1+98.7937964697368i | 98.7989 | 1.5607 | 1+0.125962090498914i | 1.0079 | 0.1253 | 1-1.7795198380733i | 2.0412 | -1.0588 | 0.969610447709525+0.531907444519159i | 1.1059 | 0.50175 | -0.335462533025118-0.0492064495526153i | -9.3947 | -171.6552 | -0.0000816326530612245 | 0.00740027281681123i | 0.0074003 | 1.5708 | 1+2.2552574288263i | 2.467 | 1.1534 | 1+35.3323663849455i | 35.3465 | 1.5425 | -0.0599512853516407+0.146236614577243i | -16.0242 | 112.2917 | 0.0273071946401134-0.0461069152488299i | -25.4189 | -59.3635 | 0 | 0
[7 empty] | 71 | 51286.1384 | 18.0065359477124 | 1+101.094999608293i | 101.0999 | 1.5609 | 1+0.128896124500574i | 1.0083 | 0.12819 | 1-1.820970179925i | 2.0775 | -1.0686 | 0.968178232234158+0.54429716051842i | 1.1107 | 0.51215 | -0.333140894498448-0.0429189407165481i | -9.476 | -172.659 | -0.0000816326530612245 | 0.00757264731440869i | 0.0075726 | 1.5708 | 1+2.30778912270707i | 2.5151 | 1.1619 | 1+36.1553629224109i | 36.1692 | 1.5431 | -0.0576795741282905+0.143892229730922i | -16.1921 | 111.8435 | 0.0253911269967816-0.0454608399013677i | -25.6681 | -60.8154 | 0 | 0
[7 empty] | 72 | 52480.746 | 18.0065359477124 | 1+103.449804653792i | 103.4546 | 1.5611 | 1+0.131898500933584i | 1.0087 | 0.13114 | 1-1.86338602426947i | 2.1148 | -1.0783 | 0.966678518522941+0.556975470076812i | 1.1157 | 0.52272 | -0.330744607790145-0.0367412878476462i | -9.5569 | -173.6612 | -0.0000816326530612245 | 0.00774903692984808i | 0.007749 | 1.5708 | 1+2.36154443692789i | 2.5645 | 1.1702 | 1+36.9975295118704i | 37.011 | 1.5438 | -0.0554782822530933+0.141548983480124i | -16.3613 | 111.402 | 0.0235498346512553-0.0447782194866735i | -25.9181 | -62.2591 | 0 | 0
[7 empty] | 73 | 53703.1796 | 18.0065359477124 | 1+105.859460155038i | 105.8642 | 1.5614 | 1+0.134970811697674i | 1.0091 | 0.13416 | 1-1.90678986054885i | 2.1531 | -1.0878 | 0.965108125482022+0.569949095401881i | 1.1208 | 0.53345 | -0.328273409502657-0.0306740447976608i | -9.6375 | -174.6618 | -0.0000816326530612245 | 0.00792953518723833i | 0.0079295 | 1.5708 | 1+2.41655187326791i | 2.6153 | 1.1784 | 1+37.8593126811975i | 37.8725 | 1.5444 | -0.0533464118560314+0.139209130417889i | -16.5316 | 110.9674 | 0.0217823156073941-0.0440623056491141i | -26.1691 | -63.6944 | 0 | 0
[7 empty] | 74 | 54954.0874 | 18.0065359477124 | 1+108.325243743274i | 108.3299 | 1.5616 | 1+0.138114685772674i | 1.0095 | 0.13725 | 1-1.95120470205163i | 2.1925 | -1.0972 | 0.963463722097216+0.583224915281499i | 1.1262 | 0.54434 | -0.32572715778988-0.0247178974702822i | -9.718 | -175.6604 | -0.0000816326530612245 | 0.00811423778914462i | 0.0081142 | 1.5708 | 1+2.47284059739798i | 2.6674 | 1.1865 | 1+38.7411693592352i | 38.7541 | 1.545 | -0.0512828844656127+0.136874820250816i | -16.703 | 110.5395 | 0.0200874859734738-0.0433162410930977i | -26.421 | -65.1209 | 0 | 0
[7 empty] | 75 | 56234.1325 | 18.0065359477124 | 1+110.848462809597i | 110.853 | 1.5618 | 1+0.141331790082236i | 1.0099 | 0.1404 | 1-1.99665409811469i | 2.2331 | -1.1065 | 0.961741820368473+0.596809968731094i | 1.1319 | 0.55539 | -0.323105841152701-0.0188736567328516i | -9.7983 | -176.657 | -0.0000816326530612245 | 0.00830324266733137i | 0.0083032 | 1.5708 | 1+2.53044045434471i | 2.7209 | 1.1944 | 1+39.6435671180672i | 39.6562 | 1.5456 | -0.0492865493869885+0.134548096862669i | -16.8756 | 110.1184 | 0.0184641865914415-0.042543058597631i | -26.6739 | -66.5386 | 0 | 0
[7 empty] | 76 | 57543.9937 | 18.0065359477124 | 1+113.430455198154i | 113.4349 | 1.562 | 1+0.144623830377647i | 1.0104 | 0.14363 | 1-2.04316214660941i | 2.2748 | -1.1156 | 0.959938767911369+0.610711458725825i | 1.1377 | 0.56661 | -0.320409587017864-0.013142250526003i | -9.8786 | -177.6512 | -0.0000816326530612245 | 0.00849665003468675i | 0.0084967 | 1.5708 | 1+2.58938198431467i | 2.7758 | 1.2022 | 1+40.5669844209299i | 40.5793 | 1.5462 | -0.0473561918109638+0.132230897954222i | -17.0493 | 109.7041 | 0.0169111894490824-0.0417456804677764i | -26.9278 | -67.9471 | 0 | 0
[7 empty] | 77 | 58884.3655 | 18.0065359477124 | 1+116.072589915487i | 116.0769 | 1.5622 | 1+0.147992552142246i | 1.0109 | 0.14693 | 1-2.09075350671871i | 2.3176 | -1.1247 | 0.958050740209902+0.624936756019693i | 1.1439 | 0.57799 | -0.317638670019991-0.00752471516031447i | -9.9589 | -178.6429 | -0.0000816326530612245 | 0.00869456243835698i | 0.0086946 | 1.5708 | 1+2.64969643888723i | 2.8321 | 1.2099 | 1+41.5119108759001i | 41.524 | 1.5467 | -0.0454905406237192+0.129925055212829i | -17.2239 | 109.2966 | 0.0154272038548732-0.0409269183793947i | -27.1828 | -69.3463 | 0 | 0
[7 empty] | 78 | 60255.9586 | 18.0065359477124 | 1+118.776267856396i | 118.7805 | 1.5624 | 1+0.151439741516905i | 1.0114 | 0.1503 | 1-2.13945341201167i | 2.3616 | -1.1336 | 0.956073732504184+0.639493403053621i | 1.1502 | 0.58953 | -0.314793519902398-0.00202218579702543i | -10.0393 | -179.6319 | -0.0000816326530612245 | 0.00889708481411817i | 0.0088971 | 1.5708 | 1+2.71141579758458i | 2.8899 | 1.2175 | 1+42.4788474954919i | 42.4906 | 1.5473 | -0.0436882758925702+0.12763229496527i | -17.3996 | 108.896 | 0.0140108823608098-0.040089473574332i | -27.4389 | -70.736 | 0 | 0
[7 empty] | 79 | 61659.5002 | 18.0065359477124 | 1+121.542922546712i | 121.547 | 1.5626 | 1+0.154967226247058i | 1.0119 | 0.15374 | 1-2.18928768382269i | 2.4069 | -1.1423 | 0.954003551295811+0.654389117954541i | 1.1569 | 0.60123 | -0.311874728948904+0.00336411388136978i | -10.1199 | 179.382 | -0.0000816326530612245 | 0.00910432454201462i | 0.0091043 | 1.5708 | 1+2.77457278482763i | 2.9493 | 1.2249 | 1+43.4683069622997i | 43.4798 | 1.5478 | -0.0419480360082198+0.125354239267782i | -17.5762 | 108.5021 | 0.0126608264235931-0.039235937364467i | -27.6961 | -72.1159 | 0 | 0
[7 empty] | 80 | 63095.7344 | 18.0065359477124 | 1+124.374020903373i | 124.378 | 1.5628 | 1+0.1585768766518i | 1.0125 | 0.15727 | 1-2.24028274494232i | 2.4533 | -1.151 | 0.951835805452885+0.669631798627665i | 1.1638 | 0.61308 | -0.308883058856258+0.00863288279524524i | -10.2007 | 178.3991 | -0.0000816326530612245 | 0.00931639150329325i | 0.0093164 | 1.5708 | 1+2.839200887287i | 3.0102 | 1.2322 | 1+44.4808139008299i | 44.4921 | 1.5483 | -0.0402684244687645+0.123092407388109i | -17.7538 | 108.115 | 0.011375591799268-0.0383687919048078i | -27.9545 | -73.4859 | 0 | 0
[7 empty] | 81 | 64565.4229 | 18.0065359477124 | 1+127.271064012201i | 127.275 | 1.5629 | 1+0.162270606615557i | 1.0131 | 0.16087 | 1-2.29246563362697i | 2.5011 | -1.1595 | 0.949565896895838+0.685229526944048i | 1.171 | 0.62509 | -0.305819446955471+0.0137827543611554i | -10.2819 | 177.4195 | -0.0000816326530612245 | 0.00953339813866396i | 0.0095334 | 1.5708 | 1+2.9053343716381i | 3.0726 | 1.2393 | 1+45.5169051556637i | 45.5279 | 1.5488 | -0.0386480162951454+0.120848217635711i | -17.9323 | 107.7346 | 0.0101536936706509-0.0374904111980495i | -28.2142 | -74.8459 | 0 | 0
[7 empty] | 82 | 66069.3448 | 18.0065359477124 | 1+130.235587923801i | 130.2394 | 1.5631 | 1+0.166050374602846i | 1.0137 | 0.16455 | 1-2.34586401793494i | 2.5501 | -1.1678 | 0.94718901084429+0.701190573025701i | 1.1785 | 0.63725 | -0.30268501168984+0.0188123091179477i | -10.3634 | 176.4436 | -0.0000816326530612245 | 0.00975545950791722i | 0.0097555 | 1.5708 | 1+2.97300830272968i | 3.1367 | 1.2463 | 1+46.5771300760984i | 46.5879 | 1.5493 | -0.037085364071758+0.118622989497816i | -18.1116 | 107.3609 | 0.00899361151065407-0.0366030622954997i | -28.4751 | -76.1955 | 0 | 0
[7 empty] | 83 | 67608.2975 | 18.0065359477124 | 1+133.26916446799i | 133.2729 | 1.5633 | 1+0.169918184696687i | 1.0143 | 0.16831 | 1-2.4005062103964i | 2.6005 | -1.1761 | 0.944700105604249+0.717523399630526i | 1.1863 | 0.64957 | -0.299481057258662+0.023720088038232i | -10.4455 | 175.4714 | -0.0000816326530612245 | 0.00998269335093034i | 0.0099827 | 1.5708 | 1+3.04225856217578i | 3.2024 | 1.2532 | 1+47.6620508074206i | 47.6725 | 1.5498 | -0.0355790036095896+0.116417946040881i | -18.2918 | 106.9939 | 0.0078937936878898-0.0357089066621369i | -28.7373 | -77.5347 | 0 | 0
[7 empty] | 84 | 69183.0971 | 18.0065359477124 | 1+136.373402087205i | 136.3771 | 1.5635 | 1+0.173876087661186i | 1.015 | 0.17215 | 1-2.45642118302506i | 2.6522 | -1.1842 | 0.94209390187401+0.734236666639378i | 1.1944 | 0.66203 | -0.29620907733782+0.0285046064662088i | -10.528 | 174.5033 | -0.0000816326530612245 | 0.0102152201500947i | 0.010215 | 1.5708 | 1+3.11312186738059i | 3.2698 | 1.26 | 1+48.7722425889627i | 48.7825 | 1.5503 | -0.0341274592325068+0.114234216539071i | -18.4728 | 106.6335 | 0.00685266182372301-0.0348100016765611i | -29.0008 | -78.8632 | 0 | 0
[7 empty] | 85 | 70794.5784 | 18.0065359477124 | 1+139.549946689322i | 139.5535 | 1.5636 | 1+0.177926182028886i | 1.0157 | 0.17608 | 1-2.51363858267954i | 2.7053 | -1.1922 | 0.939364871546039+0.751339235647656i | 1.2029 | 0.67464 | -0.29287075779245+0.0331643686114212i | -10.6111 | 173.5394 | -0.0000816326530612245 | 0.010453163194197i | 0.010453 | 1.5708 | 1+3.18563579100653i | 3.3389 | 1.2666 | 1+49.9082940591024i | 49.9183 | 1.5508 | -0.0327292486901896+0.112072839293529i | -18.6546 | 106.2797 | 0.00586861491221421-0.0339083022397836i | -29.2657 | -80.1809 | 0 | 0
[7 empty] | 86 | 72443.596 | 18.0065359477124 | 1+142.800482520336i | 142.804 | 1.5638 | 1+0.182070615213429i | 1.0164 | 0.1801 | 1-2.5721887467825i | 2.7597 | -1.2 | 0.936507225981124+0.768840174663825i | 1.2117 | 0.68739 | -0.289467978302262+0.0376978825165847i | -10.6949 | 172.58 | -0.0000816326530612245 | 0.0106966486437889i | 0.010697 | 1.5708 | 1+3.25983878089574i | 3.4098 | 1.2731 | 1+51.0708075673668i | 51.0806 | 1.5512 | -0.031382887703725+0.109934764608568i | -18.8371 | 105.9324 | 0.004940033216182-0.0330056624700634i | -29.532 | -81.4876 | 0 | 0
[7 empty] | 87 | 74131.0241 | 18.0065359477124 | 1+146.126733057371i | 146.1302 | 1.564 | 1+0.186311584648148i | 1.0172 | 0.1842 | 1-2.63210271940596i | 2.8157 | -1.2077 | 0.93351490372989+0.786748762917405i | 1.2208 | 0.70029 | -0.286002812827146+0.0421036754066122i | -10.7795 | 171.6254 | -0.0000816326530612245 | 0.0109458055980787i | 0.010946 | 1.5708 | 1+3.33577018045565i | 3.4824 | 1.2795 | 1+52.2603994938054i | 52.27 | 1.5517 | -0.0300868941520214+0.107820857893222i | -19.0203 | 105.5915 | 0.00406528195391205-0.0321038374642673i | -29.7998 | -82.7831 | 0 | 0
[7 empty] | 88 | 75857.7575 | 18.0065359477124 | 1+149.530461922488i | 149.5338 | 1.5641 | 1+0.190651338951172i | 1.018 | 0.18839 | 1-2.69341226773123i | 2.8731 | -1.2153 | 0.930381557675656+0.805074495778931i | 1.2303 | 0.71332 | -0.28247752884922+0.0463803093154744i | -10.8648 | 170.6757 | -0.0000816326530612245 | 0.0112007661633813i | 0.011201 | 1.5708 | 1+3.41347024951937i | 3.5569 | 1.2858 | 1+53.4777005758036i | 53.487 | 1.5521 | -0.0288397919090412+0.10573190285902i | -19.2042 | 105.257 | 0.00324271479187665-0.031204485109477i | -30.069 | -84.0672 | 0 | 0
[7 empty] | 89 | 77624.7117 | 18.0065359477124 | 1+153.013473817785i | 153.0167 | 1.5643 | 1+0.195092179117676i | 1.0189 | 0.19267 | 1-2.75614989889237i | 2.932 | -1.2227 | 0.927100541571344+0.823827089794541i | 1.2402 | 0.72648 | -0.27889458533771+0.0505263968779286i | -10.9509 | 169.7313 | -0.0000816326530612245 | 0.0114616655231635i | 0.011462 | 1.5708 | 1+3.492980185692i | 3.6333 | 1.292 | 1+54.7233562425082i | 54.7325 | 1.5525 | -0.0276401143433567+0.103668604787199i | -19.3888 | 104.9289 | 0.00247067715921821-0.0303091679317286i | -30.3398 | -85.3398 | 0 | 0
[7 empty] | 90 | 79432.8235 | 18.0065359477124 | 1+156.577615482275i | 156.5808 | 1.5644 | 1+0.1996364597399i | 1.0197 | 0.19705 | 1-2.82034887721188i | 2.9924 | -1.2301 | 0.923664895941905+0.843016487837803i | 1.2505 | 0.73978 | -0.275256629394605+0.0545406171644772i | -11.038 | 168.7923 | -0.0000816326530612245 | 0.0117286420097191i | 0.011729 | 1.5708 | 1+3.57434214619416i | 3.7116 | 1.298 | 1+55.9980269570421i | 56.007 | 1.5529 | -0.0264864074927768+0.101631593840953i | -19.574 | 104.6071 | 0.0017475093997387-0.0294193549717881i | -30.612 | -86.6006 | 0 | 0
[7 empty] | 91 | 81283.0516 | 18.0065359477124 | 1+160.224776671042i | 160.2279 | 1.5646 | 1+0.204286590255579i | 1.0207 | 0.20151 | 1-2.88604324183781i | 3.0544 | -1.2372 | 0.920067333322332+0.862652864381557i | 1.2612 | 0.7532 | -0.27156649155207+0.0584217314307334i | -11.126 | 167.8591 | -0.0000816326530612245 | 0.0120018371775153i | 0.012002 | 1.5708 | 1+3.65759927021423i | 3.7918 | 1.3039 | 1+57.3023885666899i | 57.3111 | 1.5533 | -0.0253772329277418+0.0996214284005731i | -19.7599 | 104.2914 | 0.00107154977672219-0.0285364236807091i | -30.8859 | -87.8495 | 0 | 0
[7 empty] | 92 | 83176.3771 | 18.0065359477124 | 1+163.956891157226i | 163.9599 | 1.5647 | 1+0.209045036225464i | 1.0216 | 0.20608 | 1-2.95326782479186i | 3.118 | -1.2443 | 0.916300222799977+0.882746630892567i | 1.2723 | 0.76675 | -0.267827179706708+0.0621685986464892i | -11.215 | 166.9318 | -0.0000816326530612245 | 0.012281395878246i | 0.012281 | 1.5708 | 1+3.74279570178143i | 3.8741 | 1.3097 | 1+58.6371326612425i | 58.6457 | 1.5537 | -0.0243111703179196+0.0976385984015959i | -19.9463 | 103.9818 | 0.00044113734518328-0.0276616618305365i | -31.1613 | -89.0863 | 0 | 0
[7 empty] | 93 | 85113.8038 | 18.0065359477124 | 1+167.775937757328i | 167.7789 | 1.5648 | 1+0.213914320640593i | 1.0226 | 0.21074 | 1-3.02205826943773i | 3.1832 | -1.2512 | 0.912355573828357+0.903308441351809i | 1.2839 | 0.78042 | -0.2640418716911+0.065780190665775i | -11.305 | 166.0108 | -0.0000816326530612245 | 0.0125674663376349i | 0.012567 | 1.5708 | 1+3.82997661317146i | 3.9584 | 1.3154 | 1+60.0029669396864i | 60.0113 | 1.5541 | -0.0232868197169426+0.0956835286581494i | -20.1334 | 103.6783 | -0.000145385294912479-0.0267962694378868i | -31.4384 | -90.3109 | 0 | 0
[7 empty] | 94 | 87096.359 | 18.0065359477124 | 1+171.683941380406i | 171.6869 | 1.565 | 1+0.218897025260018i | 1.0237 | 0.2155 | 1-3.09245104937974i | 3.2501 | -1.258 | 0.908225019278132+0.924349197903357i | 1.2959 | 0.7942 | -0.260213906498893+0.0692556068970479i | -11.3962 | 165.0963 | -0.0000816326530612245 | 0.012860200234026i | 0.01286 | 1.5708 | 1+3.91918822885753i | 4.0448 | 1.321 | 1+61.4006155854349i | 61.4088 | 1.5545 | -0.0223028035805399+0.093756582155778i | -20.3209 | 103.3808 | -0.000689669352221553-0.0259413607002153i | -31.7171 | -91.5229 | 0 | 0
[7 empty] | 95 | 89125.0938 | 18.0065359477124 | 1+175.682974101709i | 175.6858 | 1.5651 | 1+0.223995791979679i | 1.0248 | 0.22036 | 1-3.16448348780155i | 3.3187 | -1.2647 | 0.903899797689312+0.945880056634842i | 1.3083 | 0.80809 | -0.256346774196354+0.0725940883325052i | -11.4884 | 164.1886 | -0.0000816326530612245 | 0.0131597527788061i | 0.01316 | 1.5708 | 1+4.01047785001913i | 4.1333 | 1.3264 | 1+62.8308196503i | 62.8388 | 1.5549 | -0.0213577685334656+0.0918580632999021i | -20.509 | 103.0892 | -0.00119335729365965-0.025097965946358i | -31.9974 | -92.7222 | 0 | 0
[7 empty] | 96 | 91201.0839 | 18.0065359477124 | 1+179.77515626132i | 179.7779 | 1.5652 | 1+0.229213324233183i | 1.0259 | 0.22532 | 1-3.23819377725549i | 3.3891 | -1.2713 | 0.899370734687011+0.967912433492556i | 1.3213 | 0.82209 | -0.252444104570013+0.0757950307976056i | -11.5818 | 163.2879 | -0.0000816326530612245 | 0.0134662827986995i | 0.013466 | 1.5708 | 1+4.10389387962177i | 4.224 | 1.3318 | 1+64.2943374474079i | 64.3021 | 1.5552 | -0.0204503869006178+0.0899882211078996i | -20.6976 | 102.8034 | -0.00165808038105821-0.0242670336043873i | -32.2794 | -93.9087 | 0 | 0
[7 empty] | 97 | 93325.4301 | 18.0065359477124 | 1+183.962657588387i | 183.9654 | 1.5654 | 1+0.234552388425193i | 1.0271 | 0.23039 | 1-3.31362099991269i | 3.4612 | -1.2777 | 0.894628223521381+0.990458010334344i | 1.3347 | 0.83619 | -0.248509654576688+0.0788579972861225i | -11.6765 | 162.3945 | -0.0000816326530612245 | 0.0137799528199801i | 0.01378 | 1.5708 | 1+4.19948584808083i | 4.3169 | 1.337 | 1+65.7919449532666i | 65.7995 | 1.5556 | -0.0195793580176112+0.088147252334458i | -20.8867 | 102.5233 | -0.00208545628757998-0.0234494321909371i | -32.5631 | -95.0822 | 0 | 0
[7 empty] | 98 | 95499.2586 | 18.0065359477124 | 1+188.24769835154i | 188.2504 | 1.5655 | 1+0.240015815398214i | 1.0284 | 0.23556 | 1-3.390805148285i | 3.5352 | -1.284 | 0.8896622046904+1.01352874112347i | 1.3486 | 0.85039 | -0.244547294678532+0.0817827292525602i | -11.7723 | 161.5088 | -0.0000816326530612245 | 0.014100929154645i | 0.014101 | 1.5708 | 1+4.29730443952332i | 4.4121 | 1.3422 | 1+67.3244362191989i | 67.3319 | 1.5559 | -0.0187434093358187+0.0863353045214351i | -21.0762 | 102.2488 | -0.00247708678848706-0.0226459523269454i | -32.8485 | -96.2424 | 0 | 0
[7 empty] | 99 | 97723.7221 | 18.0065359477124 | 1+192.632550536112i | 192.6351 | 1.5656 | 1+0.245606501933543i | 1.0297 | 0.24084 | 1-3.46978714642954i | 3.611 | -1.2902 | 0.884462144602321+1.03713685826678i | 1.3631 | 0.86468 | -0.240560994161236+0.0845691567424472i | -11.8694 | 160.6309 | -0.0000816326530612245 | 0.0144293819885956i | 0.014429 | 1.5708 | 1+4.39740151866118i | 4.5097 | 1.3472 | 1+68.8926237923587i | 68.8999 | 1.5563 | -0.0179412973365633+0.0845524789648996i | -21.2662 | 101.98 | -0.00283455552271906-0.0218573087852119i | -33.1356 | -97.3891 | 0 | 0
[7 empty] | 100 | 100000 | 18.0065359477124 | 1+197.119539048771i | 197.1221 | 1.5657 | 1+0.251327412287184i | 1.0311 | 0.24623 | 1-3.55060887164718i | 3.6887 | -1.2963 | 0.879017013232514+1.06129487910048i | 1.378 | 0.87907 | -0.236554805548098+0.0872174072518112i | -11.9678 | 159.7611 | -0.0000816326530612245 | 0.014765485471872i | 0.014765 | 1.5708 | 1+4.49983015829073i | 4.6096 | 1.3521 | 1+70.497339146555i | 70.5044 | 1.5566 | -0.0171718082687238+0.082798833593351i | -21.4566 | 101.7166 | -0.00315942582356906-0.0210841425753078i | -33.4244 | -98.5223 | 0 | 0
[7 empty] | 1 | 102329.2992 | 18.0065359477124 | 1+201.71104295022i | 201.7135 | 1.5658 | 1+0.257181579761531i | 1.0325 | 0.25173 | 1-3.63331317668644i | 3.7684 | -1.3022 | 0.873315260727301+1.08601561252697i | 1.3936 | 0.89353 | -0.23253284823576+0.089727813219893i | -12.0675 | 158.8998 | -0.0000816326530612245 | 0.0151094178109899i | 0.015109 | 1.5708 | 1+4.6046446674325i | 4.712 | 1.3569 | 1+72.1394331231094i | 72.1464 | 1.5569 | -0.0164337587235413+0.0810743857523313i | -21.6475 | 101.4586 | -0.00345323861849841-0.020327023071201i | -33.715 | -99.6416 | 0 | 0
[7 empty] | 2 | 104712.8548 | 18.0065359477124 | 1+206.409496716603i | 206.4119 | 1.566 | 1+0.263172108313668i | 1.0341 | 0.25734 | 1-3.71794391246456i | 3.8501 | -1.308 | 0.867344792905172+1.11131216580634i | 1.4097 | 0.90808 | -0.228499291488957+0.0921009180736392i | -12.1685 | 158.0472 | -0.0000816326530612245 | 0.015461361363428i | 0.015461 | 1.5708 | 1+4.71190062012662i | 4.8168 | 1.3617 | 1+73.819776381984i | 73.8265 | 1.5573 | -0.0157259960598883+0.0793791148917397i | -21.8387 | 101.2059 | -0.0037175103997595-0.0195864501865212i | -34.0072 | -100.7469 | 0 | 0
[7 empty] | 3 | 107151.9305 | 18.0065359477124 | 1+211.217391530297i | 211.2198 | 1.5661 | 1+0.269302174201129i | 1.0356 | 0.26306 | 1-3.80454595131788i | 3.9338 | -1.3138 | 0.861092945603401+1.13719795150597i | 1.4264 | 0.9227 | -0.224458336941169+0.0943374807585594i | -12.2708 | 157.2035 | -0.0000816326530612245 | 0.0158215027343163i | 0.015822 | 1.5708 | 1+4.82165488489892i | 4.9243 | 1.3663 | 1+75.5392598634166i | 75.5459 | 1.5576 | -0.0150473986926936+0.0777129651531541i | -22.0303 | 100.9585 | -0.00395373126897355-0.0188628566016823i | -34.3011 | -101.838 | 0 | 0
[7 empty] | 4 | 109647.8196 | 18.0065359477124 | 1+216.137276600773i | 216.1396 | 1.5662 | 1+0.275575027665986i | 1.0373 | 0.2689 | 1-3.8931652107937i | 4.0195 | -1.3194 | 0.854546457815662+1.16368669461209i | 1.4438 | 0.93739 | -0.22041420075553+0.0964384787077676i | -12.3745 | 156.369 | -0.0000816326530612245 | 0.0161900328753767i | 0.01619 | 1.5708 | 1+4.93396565491333i | 5.0343 | 1.3708 | 1+77.2987952603091i | 77.3053 | 1.5579 | -0.01439687625663+0.0760758478553579i | -22.2222 | 100.7161 | -0.00416336306009293-0.0181566100461714i | -34.5968 | -102.9148 | 0 | 0
[7 empty] | 5 | 112201.8454 | 18.0065359477124 | 1+221.171760516218i | 221.174 | 1.5663 | 1+0.281993994658178i | 1.039 | 0.27486 | 1-3.98384867799641i | 4.1074 | -1.3249 | 0.847691443563654+1.19079243980691i | 1.4617 | 0.95215 | -0.216371095605528+0.0984051092192089i | -12.4795 | 155.5441 | -0.0000816326530612245 | 0.016567147186168i | 0.016567 | 1.5708 | 1+5.04889247882673i | 5.147 | 1.3753 | 1+79.099315501619i | 79.1056 | 1.5582 | -0.0137733696565578+0.0744676438770569i | -22.4146 | 100.4789 | -0.00434783754624959-0.0174680156382112i | -34.8941 | -103.9771 | 0 | 0
[7 empty] | 6 | 114815.3621 | 18.0065359477124 | 1+226.323512626643i | 226.3257 | 1.5664 | 1+0.28856247859897i | 1.0408 | 0.28093 | 1-4.07664443450067i | 4.1975 | -1.3302 | 0.840513362443081+1.21852955891531i | 1.4803 | 0.96696 | -0.212333212637713+0.100238789229822i | -12.5859 | 154.7288 | -0.0000816326530612245 | 0.0169530456176895i | 0.016953 | 1.5708 | 1+5.16649629236238i | 5.2624 | 1.3796 | 1+80.941775247011i | 80.948 | 1.5584 | -0.0131758510156009+0.0728882059364814i | -22.6072 | 100.2466 | -0.00450855473682841-0.0167973182827687i | -35.1931 | -105.0246 | 0 | 0
[7 empty] | 7 | 117489.7555 | 18.0065359477124 | 1+231.595264459209i | 231.5974 | 1.5665 | 1+0.295283962185491i | 1.0427 | 0.28712 | 1-4.17160168184488i | 4.2898 | -1.3355 | 0.832996988781503+1.246912758525i | 1.4996 | 0.98184 | -0.208304703578891+0.101941153494337i | -12.6936 | 153.9236 | -0.0000816326530612245 | 0.0173479327783976i | 0.017348 | 1.5708 | 1+5.28683945061894i | 5.3806 | 1.3839 | 1+82.8271513930303i | 82.8332 | 1.5587 | -0.012603323531107+0.0713373607681841i | -22.8002 | 100.0192 | -0.00464688127169424-0.0161447051275404i | -35.4937 | -106.0572 | 0 | 0
[7 empty] | 8 | 120226.4435 | 18.0065359477124 | 1+236.989811166516i | 236.9919 | 1.5666 | 1+0.302162009237308i | 1.0447 | 0.29344 | 1-4.26877076761847i | 4.3843 | -1.3407 | 0.825126379342647+1.27595708778409i | 1.5195 | 0.99676 | -0.204289663148091+0.103514051195232i | -12.8026 | 153.1286 | -0.0000816326530612245 | 0.0177520180426919i | 0.017752 | 1.5708 | 1+5.40998576113179i | 5.5016 | 1.388 | 1+84.756443591065i | 84.7623 | 1.559 | -0.0120548212481301+0.0698149111978867i | -22.9934 | 99.7966 | -0.00476414891983767-0.0155103080751585i | -35.796 | -107.0749 | 0 | 0
[7 empty] | 9 | 123026.8771 | 18.0065359477124 | 1+242.510013008635i | 242.5121 | 1.5667 | 1+0.30920026658601i | 1.0467 | 0.29988 | 1-4.36820321215692i | 4.4812 | -1.3457 | 0.816884839508663+1.30567794638042i | 1.5402 | 1.0117 | -0.200292111928804+0.10495954102866i | -12.913 | 152.344 | -0.0000816326530612245 | 0.0181655156619281i | 0.018166 | 1.5708 | 1+5.53600051770482i | 5.6256 | 1.3921 | 1+86.7306747773758i | 86.7364 | 1.5593 | -0.0115294087594535+0.0683206381166909i | -23.187 | 99.5787 | -0.00486165318979166-0.0148942063484396i | -36.1 | -108.0773 | 0 | 0
[7 empty] | 10 | 125892.5412 | 18.0065359477124 | 1+248.158796869651i | 248.1608 | 1.5668 | 1+0.316402466008805i | 1.0489 | 0.30644 | 1-4.46995173585845i | 4.5804 | -1.3507 | 0.808254887868598+1.33609109270661i | 1.5615 | 1.0268 | -0.196315979850113+0.106279884828625i | -13.0246 | 151.5701 | -0.0000816326530612245 | 0.0185886448780173i | 0.018589 | 1.5708 | 1+5.66495053502997i | 5.7525 | 1.3961 | 1+88.7508917154699i | 88.7565 | 1.5595 | -0.0110261808405838+0.0668543023563739i | -23.3809 | 99.3654 | -0.00494065205900974-0.0142964291041241i | -36.4055 | -109.0645 | 0 | 0
[7 empty] | 11 | 128824.9552 | 18.0065359477124 | 1+253.939157809538i | 253.9411 | 1.5669 | 1+0.32377242620716i | 1.0511 | 0.31312 | 1-4.57407028713716i | 4.6821 | -1.3556 | 0.799218219137988+1.36721265221541i | 1.5837 | 1.0418 | -0.192365090416068+0.107477539807927i | -13.1376 | 150.8072 | -0.0000816326530612245 | 0.0190216300396707i | 0.019022 | 1.5708 | 1+5.79690418411329i | 5.8825 | 1.4 | 1+90.8181655511085i | 90.8237 | 1.5598 | -0.0105442620275556+0.0654156464678271i | -23.575 | 99.1567 | -0.00500236482900572-0.0137169580892209i | -36.7126 | -110.0361 | 0 | 0
[7 empty] | 12 | 131825.6739 | 18.0065359477124 | 1+259.854160652176i | 259.8561 | 1.5669 | 1+0.331314054831524i | 1.0535 | 0.31993 | 1-4.68061407102706i | 4.7862 | -1.3603 | 0.789755665330888+1.39905912596961i | 1.6066 | 1.0569 | -0.188443145811587+0.108555149509209i | -13.2518 | 150.0553 | -0.0000816326530612245 | 0.019464700721352i | 0.019465 | 1.5708 | 1+5.9319314285261i | 6.0156 | 1.4038 | 1+92.9335923802425i | 92.939 | 1.56 | -0.0100828061448263+0.0640043964049813i | -23.7693 | 98.9524 | -0.00504797111244996-0.0131557303328505i | -37.0212 | -110.9923 | 0 | 0
[7 empty] | 13 | 134896.2883 | 18.0065359477124 | 1+265.906941610369i | 265.9088 | 1.567 | 1+0.33903135055322i | 1.0559 | 0.32687 | 1-4.78963957845268i | 4.8929 | -1.365 | 0.779847155102006+1.43164739939114i | 1.6303 | 1.072 | -0.184553713000342+0.109515533572528i | -13.3674 | 149.3148 | -0.0000816326530612245 | 0.0199180918450017i | 0.019918 | 1.5708 | 1+6.07010386150071i | 6.1519 | 1.4075 | 1+95.0982938301782i | 95.1036 | 1.5603 | -0.00964099578999698+0.0626202631167838i | -23.964 | 98.7525 | -0.00507860995762206-0.0126126408653728i | -37.3313 | -111.9327 | 0 | 0
[7 empty] | 14 | 138038.4265 | 18.0065359477124 | 1+272.100709948698i | 272.1025 | 1.5671 | 1+0.34692840518459i | 1.0585 | 0.33394 | 1-4.90120461618117i | 5.0022 | -1.3695 | 0.769471671172688+1.46499475121392i | 1.6548 | 1.0872 | -0.180700210915859+0.110361676437031i | -13.4841 | 148.5857 | -0.0000816326530612245 | 0.0203820438045947i | 0.020382 | 1.5708 | 1+6.21149474389003i | 6.2915 | 1.4112 | 1+97.3134176542775i | 97.3186 | 1.5605 | -0.00921804178157372+0.0612629440500002i | -24.1588 | 98.5569 | -0.00509537911466448-0.0120875454556426i | -37.6429 | -112.8573 | 0 | 0
[7 empty] | 15 | 141253.7545 | 18.0065359477124 | 1+278.438749685121i | 278.4405 | 1.5672 | 1+0.35500940584853i | 1.0611 | 0.34113 | 1-5.01536833747229i | 5.1141 | -1.374 | 0.758607205750456+1.49911886264529i | 1.6801 | 1.1023 | -0.176885898831697+0.111096715103381i | -13.602 | 147.8683 | -0.0000816326530612245 | 0.0208568025936011i | 0.020857 | 1.5708 | 1+6.35617904301142i | 6.4344 | 1.4147 | 1+99.5801383405126i | 99.5852 | 1.5608 | -0.00881318257548784+0.0599321245657373i | -24.3539 | 98.3655 | -0.00509933444698704-0.0115802633564467i | -37.9559 | -113.7662 | 0 | 0
[7 empty] | 16 | 144543.9771 | 18.0065359477124 | 1+284.9244213322i | 284.9262 | 1.5673 | 1+0.363278637198554i | 1.0639 | 0.34846 | 1-5.13219127344217i | 5.2287 | -1.3784 | 0.747230713847525+1.53403782674082i | 1.7063 | 1.1175 | -0.173113865980494+0.111723926090537i | -13.7212 | 147.1627 | -0.0000816326530612245 | 0.0213426199354151i | 0.021343 | 1.5708 | 1+6.50423347239537i | 6.5807 | 1.4182 | 1+101.899657734195i | 101.9046 | 1.561 | -0.00842568365562057+0.0586274792727149i | -24.5492 | 98.1783 | -0.00509148948998615-0.0110905800475938i | -38.2703 | -114.659 | 0 | 0
[7 empty] | 17 | 147910.8388 | 18.0065359477124 | 1+291.561163678888i | 291.5629 | 1.5674 | 1+0.371740483690582i | 1.0669 | 0.35591 | 1-5.2517353651578i | 5.3461 | -1.3826 | 0.735318064399298+1.56977015799748i | 1.7335 | 1.1327 | -0.169387022475065+0.112246711725138i | -13.8414 | 146.469 | -0.0000816326530612245 | 0.0218397534168217i | 0.02184 | 1.5708 | 1+6.65573653246008i | 6.7304 | 1.4217 | 1+104.273205675208i | 104.278 | 1.5612 | -0.00805483690312751+0.0573486732803661i | -24.7447 | 97.9951 | -0.00507281515797734-0.0106182499657149i | -38.5861 | -115.5359 | 0 | 0
[7 empty] | 18 | 151356.1248 | 18.0065359477124 | 1+298.352495613828i | 298.3542 | 1.5674 | 1+0.380399431907631i | 1.0699 | 0.3635 | 1-5.37406399647898i | 5.4663 | -1.3868 | 0.722843989079135+1.60633480217027i | 1.7615 | 1.1479 | -0.16570809156804+0.112668585904237i | -13.9628 | 145.7874 | -0.0000816326530612245 | 0.0223484666245733i | 0.022348 | 1.5708 | 1+6.81076855213341i | 6.8838 | 1.425 | 1+106.702040650091i | 106.7067 | 1.5614 | -0.00769995994893971+0.0560953633749257i | -24.9404 | 97.8159 | -0.00504423959894806-0.010162999209641i | -38.9032 | -116.3968 | 0 | 0
[7 empty] | 19 | 154881.6619 | 18.0065359477124 | 1+305.302017991106i | 305.3037 | 1.5675 | 1+0.38926007293866i | 1.0731 | 0.37121 | 1-5.49924202766526i | 5.5894 | -1.3909 | 0.709782028700854+1.64375114631754i | 1.7904 | 1.1632 | -0.162079603270038+0.112993159472458i | -14.0852 | 145.1179 | -0.0000816326530612245 | 0.0228690292851462i | 0.022869 | 1.5708 | 1+6.96941173144427i | 7.0408 | 1.4283 | 1+109.187450459294i | 109.192 | 1.5616 | -0.00736039551341663+0.0548671991216568i | -25.1363 | 97.6406 | -0.00500664819543534-0.00972452821020416i | -39.2215 | -117.2416 | 0 | 0
[7 empty] | 20 | 158489.3192 | 18.0065359477124 | 1+312.413415539471i | 312.415 | 1.5676 | 1+0.398327104812825i | 1.0764 | 0.37906 | 1-5.62733582976566i | 5.7155 | -1.3949 | 0.696104477095249+1.68203902908019i | 1.8204 | 1.1784 | -0.158503889330332+0.113224125352838i | -14.2087 | 144.4606 | -0.0000816326530612245 | 0.0234017174077535i | 0.023402 | 1.5708 | 1+7.1317501851062i | 7.2015 | 1.4315 | 1+111.730752899997i | 111.7352 | 1.5618 | -0.00703551073675372+0.0536638238963952i | -25.3324 | 97.4691 | -0.0049608837085573-0.00930251435349609i | -39.541 | -118.0703 | 0 | 0
[7 empty] | 21 | 162181.0097 | 18.0065359477124 | 1+319.690458816034i | 319.692 | 1.5677 | 1+0.407605334990444i | 1.0799 | 0.38705 | 1-5.75841331980958i | 5.8446 | -1.3989 | 0.681782322341581+1.72121875120047i | 1.8513 | 1.1937 | -0.154983079568635+0.113365243567032i | -14.3331 | 143.8157 | -0.0000816326530612245 | 0.0239468134306887i | 0.023947 | 1.5708 | 1+7.29786998711611i | 7.3661 | 1.4346 | 1+114.33329646482i | 114.3377 | 1.5621 | -0.006724696503398+0.0524848758495546i | -25.5286 | 97.3013 | -0.00490774656100914-0.00889661454696353i | -39.8617 | -118.883 | 0 | 0
[7 empty] | 22 | 165958.6907 | 18.0065359477124 | 1+327.137006205468i | 327.1385 | 1.5677 | 1+0.417099682911972i | 1.0835 | 0.39516 | 1-5.89254399681732i | 5.9768 | -1.4027 | 0.666785185229409+1.76131108628568i | 1.8833 | 1.2089 | -0.1515190995324+0.113420326275049i | -14.4585 | 143.1831 | -0.0000816326530612245 | 0.0245046063710783i | 0.024505 | 1.5708 | 1+7.46785921639198i | 7.5345 | 1.4377 | 1+116.996461056808i | 117.0007 | 1.5622 | -0.00642736676339714+0.051329988805705i | -25.725 | 97.1372 | -0.00484799525368326-0.0085064677182425i | -40.1835 | -119.6796 | 0 | 0
[7 empty] | 23 | 169824.3652 | 18.0065359477124 | 1+334.75700596576i | 334.7585 | 1.5678 | 1+0.426815182606344i | 1.0873 | 0.40341 | 1-6.02979897864916i | 6.1122 | -1.4064 | 0.651081254820224+1.80233729182254i | 1.9163 | 1.2241 | -0.14811366944085+0.113393222957793i | -14.5847 | 142.563 | -0.0000816326530612245 | 0.0250753919781228i | 0.025075 | 1.5708 | 1+7.64180800347313i | 7.707 | 1.4407 | 1+119.72165872108i | 119.7258 | 1.5624 | -0.00614295785330829+0.0501987931018056i | -25.9216 | 96.9767 | -0.00478234690953119-0.00813169723729097i | -40.5063 | -120.4603 | 0 | 0
[7 empty] | 24 | 173780.0829 | 18.0065359477124 | 1+342.55449832165i | 342.556 | 1.5679 | 1+0.436756985360104i | 1.0912 | 0.41179 | 1-6.17025103971336i | 6.2508 | -1.4101 | 0.634637220972155+1.84431912044828i | 1.9505 | 1.2394 | -0.144768304365139+0.113287805857356i | -14.7119 | 141.9552 | -0.0000816326530612245 | 0.0256594728899061i | 0.025659 | 1.5708 | 1+7.81980857830907i | 7.8835 | 1.4436 | 1+122.510334393509i | 122.5144 | 1.5626 | -0.00587092781900326+0.0490909163670837i | -26.1183 | 96.8198 | -0.00471147793734665-0.00777191325315535i | -40.8302 | -121.225 | 0 | 0
[7 empty] | 25 | 177827.941 | 18.0065359477124 | 1+350.533617606795i | 350.535 | 1.5679 | 1+0.446930362448664i | 1.0953 | 0.4203 | 1-6.31397464955174i | 6.3927 | -1.4137 | 0.617418203684729+1.88727883148414i | 1.9857 | 1.2546 | -0.141484315583778+0.113107955780635i | -14.8398 | 141.3598 | -0.0000816326530612245 | 0.0262571587938589i | 0.026257 | 1.5708 | 1+8.00195531916063i | 8.0642 | 1.4465 | 1+125.36396666685i | 125.368 | 1.5628 | -0.00561075574245413+0.0480059842475125i | -26.3152 | 96.6663 | -0.00463602480734463-0.00742671493759838i | -41.1549 | -121.9739 | 0 | 0
[7 empty] | 26 | 181970.0859 | 18.0065359477124 | 1+358.698594455853i | 358.7 | 1.568 | 1+0.457340707931212i | 1.0996 | 0.42894 | 1-6.46104601232458i | 6.538 | -1.4172 | 0.599387679113691+1.93123920273751i | 2.0221 | 1.2699 | -0.138262813043614+0.112857548361673i | -14.9684 | 140.7768 | -0.0000816326530612245 | 0.0268687665909588i | 0.026869 | 1.5708 | 1+8.18834480264071i | 8.2492 | 1.4493 | 1+128.284068574705i | 128.288 | 1.563 | -0.00536194107433439+0.0469436210777394i | -26.5122 | 96.5161 | -0.00455658492974146-0.00709569262877088i | -41.4806 | -122.707 | 0 | 0
[7 empty] | 27 | 186208.7137 | 18.0065359477124 | 1+367.05375804763i | 367.0551 | 1.5681 | 1+0.467993541510728i | 1.1041 | 0.43772 | 1-6.61154310721525i | 6.6867 | -1.4207 | 0.580507402099019+1.97622354257917i | 2.0597 | 1.2851 | -0.135104708849393+0.112540440867216i | -15.0978 | 140.2061 | -0.0000816326530612245 | 0.0274946205637553i | 0.027495 | 1.5708 | 1+8.37907585492077i | 8.4385 | 1.452 | 1+131.272188393759i | 131.276 | 1.5632 | -0.00512400297405327+0.045903450503249i | -26.7093 | 96.3693 | -0.00447371762700918-0.00677842986912886i | -41.8071 | -123.4245 | 0 | 0
[7 empty] | 28 | 190546.0718 | 18.0065359477124 | 1+375.603538400458i | 375.6049 | 1.5681 | 1+0.478894511460584i | 1.1088 | 0.44662 | 1-6.76554572977554i | 6.8391 | -1.4241 | 0.560737325041838+2.02225570230152i | 2.0986 | 1.3003 | -0.13201072169941+0.112160459618874i | -15.2278 | 139.6477 | -0.0000816326530612245 | 0.0281350525483092i | 0.028135 | 1.5708 | 1+8.57424960412936i | 8.6324 | 1.4547 | 1+134.329910464694i | 134.3336 | 1.5634 | -0.00489647965863474+0.0448850960554494i | -26.9066 | 96.2257 | -0.00438794519009366-0.00647450533285416i | -42.1344 | -124.1265 | 0 | 0
[7 empty] | 29 | 194984.46 | 18.0065359477124 | 1+384.352468721042i | 384.3538 | 1.5682 | 1+0.490049397619328i | 1.1136 | 0.45566 | 1-6.92313553423425i | 6.995 | -1.4273 | 0.540035512958113+2.06936008876493i | 2.1387 | 1.3155 | -0.128981382180509+0.11172138809385i | -15.3584 | 139.1015 | -0.0000816326530612245 | 0.0287904021101356i | 0.02879 | 1.5708 | 1+8.77396953397155i | 8.8308 | 1.4573 | 1+137.458856032222i | 137.4625 | 1.5635 | -0.00467892776166395+0.0438881816822779i | -27.104 | 96.0853 | -0.004299754008637-0.00618349463909345i | -42.4624 | -124.8132 | 0 | 0
[7 empty] | 30 | 199526.2315 | 18.0065359477124 | 1+393.30518780805i | 393.3065 | 1.5683 | 1+0.501464114455264i | 1.1187 | 0.46482 | 1-7.0843960767918i | 7.1546 | -1.4306 | 0.518358054528851+2.11756167733864i | 2.1801 | 1.3307 | -0.126017038833204+0.111226955754972i | -15.4895 | 138.5673 | -0.0000816326530612245 | 0.0294610167242468i | 0.029461 | 1.5708 | 1+8.97834153859794i | 9.0339 | 1.4599 | 1+140.660684104702i | 140.6642 | 1.5637 | -0.00447092170335279+0.0429123322368277i | -27.3015 | 95.948 | -0.00420959576513667-0.00590497204839443i | -42.791 | -125.4847 | 0 | 0
[7 empty] | 31 | 204173.7945 | 18.0065359477124 | 1+402.466442511642i | 402.4677 | 1.5683 | 1+0.513144714202344i | 1.124 | 0.47411 | 1-7.24941285992229i | 7.3181 | -1.4337 | 0.495658968958388+2.1668860251429i | 2.2229 | 1.3459 | -0.123117864896488+0.110680827649687i | -15.6212 | 138.045 | -0.0000816326530612245 | 0.0301472519593878i | 0.030147 | 1.5708 | 1+9.18747397875045i | 9.2417 | 1.4624 | 1+143.937092333758i | 143.9406 | 1.5638 | -0.00427205307262088+0.0419571739264055i | -27.4991 | 95.8138 | -0.00411788868299086-0.00563851204075071i | -43.1203 | -126.1412 | 0 | 0
[7 empty] | 32 | 208929.6131 | 18.0065359477124 | 1+411.841090250331i | 411.8423 | 1.5684 | 1+0.525097390069172i | 1.1295 | 0.48352 | 1-7.4182733777085i | 7.4854 | -1.4368 | 0.471890108442897+2.21735928459984i | 2.267 | 1.3611 | -0.120283865641945+0.110086594807052i | -15.7533 | 137.5345 | -0.0000816326530612245 | 0.0308494716665638i | 0.030849 | 1.5708 | 1+9.40147773921716i | 9.4545 | 1.4648 | 1+147.289817914403i | 147.2932 | 1.564 | -0.00408193002194199+0.041022334724323i | -27.6968 | 95.6825 | -0.00402501881851671-0.00538369077465563i | -43.4501 | -126.783 | 0 | 0
[7 empty] | 33 | 213796.209 | 18.0065359477124 | 1+421.434101586428i | 421.4353 | 1.5684 | 1+0.537328479522696i | 1.1352 | 0.49306 | 1-7.59106716223197i | 7.6567 | -1.4398 | 0.447001056042494+2.26900821729968i | 2.3126 | 1.3763 | -0.11751488620817+0.109447765451684i | -15.8857 | 137.0357 | -0.0000816326530612245 | 0.0315680481719584i | 0.031568 | 1.5708 | 1+9.62046628762441i | 9.6723 | 1.4672 | 1+150.720638506116i | 150.724 | 1.5642 | -0.00390017667557984+0.0401074447466389i | -27.8946 | 95.5542 | -0.00393134138727399-0.00514008742751073i | -43.7804 | -127.4102 | 0 | 0
[7 empty] | 34 | 218776.1624 | 18.0065359477124 | 1+431.250562861528i | 431.2517 | 1.5685 | 1+0.549844467648448i | 1.1412 | 0.50272 | 1-7.76788583104453i | 7.832 | -1.4428 | 0.420939018740096+2.32186020819021i | 2.3597 | 1.3915 | -0.114810619848758+0.108767757044184i | -16.0185 | 136.5482 | -0.0000816326530612245 | 0.0323033624743463i | 0.032303 | 1.5708 | 1+9.8445557345993i | 9.8952 | 1.4696 | 1+154.23137317539i | 154.2346 | 1.5643 | -0.00372643255171618+0.0392121365959614i | -28.0925 | 95.4287 | -0.00383718211536576-0.0049072854186031i | -44.1111 | -128.0231 | 0 | 0
[7 empty] | 35 | 223872.1139 | 18.0065359477124 | 1+441.295678893333i | 441.2968 | 1.5685 | 1+0.562651990589i | 1.1474 | 0.5125 | 1-7.94882313574485i | 8.0115 | -1.4456 | 0.393648715460383+2.37594328009658i | 2.4083 | 1.4066 | -0.112170616510466+0.108049889148928i | -16.1516 | 136.072 | -0.0000816326530612245 | 0.0330558044471036i | 0.033056 | 1.5708 | 1+10.0738648953328i | 10.1234 | 1.4719 | 1+157.823883360215i | 157.8271 | 1.5645 | -0.00356035199887007+0.0383360456743303i | -28.2906 | 95.306 | -0.0037428386068121-0.00468487351667209i | -44.4422 | -128.6221 | 0 | 0
[7 empty] | 36 | 229086.7653 | 18.0065359477124 | 1+451.574775735325i | 451.5759 | 1.5686 | 1+0.57575783906254i | 1.1539 | 0.5224 | 1-8.13397501168683i | 8.1952 | -1.4485 | 0.365072259811234+2.43128610857937i | 2.4585 | 1.4218 | -0.109594291662087+0.107297377122236i | -16.285 | 135.6067 | -0.0000816326530612245 | 0.0338257730449242i | 0.033826 | 1.5708 | 1+10.3085153525771i | 10.3569 | 1.4741 | 1+161.500073857042i | 161.5032 | 1.5646 | -0.00340160364691007+0.0374788104671038i | -28.4887 | 95.186 | -0.00364858171858336-0.00447244683480274i | -44.7736 | -129.2073 | 0 | 0
[7 empty] | 37 | 234422.8815 | 18.0065359477124 | 1+462.093303500712i | 462.0944 | 1.5686 | 1+0.589168961963408i | 1.1607 | 0.53242 | 1-8.32343962884591i | 8.3833 | -1.4512 | 0.335149037298899+2.48791803713882i | 2.5104 | 1.4369 | -0.10708093529928+0.106513326607008i | -16.4185 | 135.1523 | -0.0000816326530612245 | 0.0346136765153502i | 0.034614 | 1.5708 | 1+10.5486315211108i | 10.5959 | 1.4763 | 1+165.261893830736i | 165.2649 | 1.5647 | -0.00324986987287537+0.0366400727996804i | -28.6868 | 95.0687 | -0.00355465693542846-0.00426960771602334i | -45.1053 | -129.779 | 0 | 0
[7 empty] | 38 | 239883.2919 | 18.0065359477124 | 1+472.856839252141i | 472.8579 | 1.5687 | 1+0.60289247004648i | 1.1677 | 0.54254 | 1-8.51731744386991i | 8.5758 | -1.4539 | 0.303815576756557+2.54586909277304i | 2.5639 | 1.452 | -0.104629721055696+0.105700728813782i | -16.5521 | 134.7083 | -0.0000816326530612245 | 0.0354199326152307i | 0.03542 | 1.5708 | 1+10.7943407137045i | 10.8406 | 1.4784 | 1+169.111337848038i | 169.1143 | 1.5649 | -0.00310484628174463+0.0358194780687945i | -28.8851 | 94.954 | -0.0034612857372211-0.00407596651353376i | -45.4373 | -130.3377 | 0 | 0
[7 empty] | 39 | 245470.8916 | 18.0065359477124 | 1+483.871089958742i | 483.8721 | 1.5687 | 1+0.616935639697396i | 1.175 | 0.55278 | 1-8.71571125334269i | 8.7729 | -1.4566 | 0.271005415713444+2.6051700018988i | 2.6192 | 1.4671 | -0.102239715356207+0.10486245656305i | -16.6859 | 134.2744 | -0.0000816326530612245 | 0.0362449688322221i | 0.036245 | 1.5708 | 1+11.0457732086246i | 11.0909 | 1.4805 | 1+173.05044693512i | 173.0533 | 1.565 | -0.00296624120222168+0.0350166754500402i | -29.0834 | 94.8419 | -0.00336866695216926-0.00389114226995629i | -45.7694 | -130.8836 | 0 | 0
[7 empty] | 40 | 251188.6432 | 18.0065359477124 | 1+495.141895522033i | 495.1429 | 1.5688 | 1+0.631305916790592i | 1.1826 | 0.56312 | 1-8.91872624828812i | 8.9746 | -1.4591 | 0.236648959419044+2.6658522066431i | 2.6763 | 1.4823 | -0.099909886553743+0.104001261059314i | -16.8197 | 133.8505 | -0.0000816326530612245 | 0.0370892226114472i | 0.037089 | 1.5708 | 1+11.3030623187081i | 11.3472 | 1.4826 | 1+177.081309659761i | 177.0841 | 1.5651 | -0.00283377519754777+0.0342313180831914i | -29.2819 | 94.7323 | -0.0032769780898686-0.00371476330038032i | -46.1016 | -131.4171 | 0 | 0
[7 empty] | 41 | 257039.5783 | 18.0065359477124 | 1+506.675231872304i | 506.6762 | 1.5688 | 1+0.646010920637188i | 1.1905 | 0.57357 | 1-9.12647006994363i | 9.1811 | -1.4617 | 0.200673333223324+2.72794788151406i | 2.7353 | 1.4974 | -0.0976391139970399+0.103119769363953i | -16.9536 | 133.4362 | -0.0000816326530612245 | 0.0379531415874348i | 0.037953 | 1.5708 | 1+11.5663444620466i | 11.6095 | 1.4846 | 1+181.206063238731i | 181.2088 | 1.5653 | -0.0027071805912934+0.0334630632368007i | -29.4804 | 94.6252 | -0.00318637664882639-0.00354646768426888i | -46.4339 | -131.9386 | 0 | 0
[7 empty] | 42 | 263026.7992 | 18.0065359477124 | 1+518.477214137155i | 518.4782 | 1.5689 | 1+0.661058448024872i | 1.1987 | 0.58411 | 1-9.33905286683335i | 9.3924 | -1.4641 | 0.163002227999776+2.79148995046046i | 2.7962 | 1.5125 | -0.0954261969823702+0.1022204825313i | -17.0874 | 133.0312 | -0.0000816326530612245 | 0.0388371838214613i | 0.038837 | 1.5708 | 1+11.8357592343176i | 11.8779 | 1.4865 | 1+185.426894670977i | 185.4296 | 1.5654 | -0.00258620100803638+0.0327115724534814i | -29.6789 | 94.5204 | -0.00309700139372357-0.0033859036715134i | -46.7663 | -132.4484 | 0 | 0
[7 empty] | 43 | 269153.4804 | 18.0065359477124 | 1+530.554099883799i | 530.555 | 1.5689 | 1+0.676456477351844i | 1.2073 | 0.59475 | 1-9.55658735317007i | 9.6088 | -1.4665 | 0.123555738283565+2.85651210432835i | 2.8592 | 1.5276 | -0.0932698635480533+0.101305774370515i | -17.2211 | 132.635 | -0.0000816326530612245 | 0.0397418180444208i | 0.039742 | 1.5708 | 1+12.1114494827995i | 12.1527 | 1.4884 | 1+189.746041897192i | 189.7487 | 1.5655 | -0.00247059092879048+0.0319765116772026i | -29.8775 | 94.418 | -0.00300897359831548-0.00323273000806931i | -47.0987 | -132.9469 | 0 | 0
[7 empty] | 44 | 275422.8703 | 18.0065359477124 | 1+542.912292436916i | 542.9132 | 1.569 | 1+0.692213172857068i | 1.2162 | 0.60548 | 1-9.77918886861783i | 9.8302 | -1.4689 | 0.082250192781322+2.92304881872435i | 2.9242 | 1.5427 | -0.0911687790760399+0.100377890794594i | -17.3548 | 132.2475 | -0.0000816326530612245 | 0.0406675239053527i | 0.040668 | 1.5708 | 1+12.3935613821111i | 12.4338 | 1.4903 | 1+194.165794986408i | 194.1684 | 1.5656 | -0.0023601152610123+0.0312575513638501i | -30.0762 | 94.318 | -0.00292239825048174-0.00308661618668137i | -47.431 | -133.4346 | 0 | 0
[7 empty] | 45 | 281838.2931 | 18.0065359477124 | 1+555.558344273776i | 555.5592 | 1.569 | 1+0.708336888949064i | 1.2255 | 0.6163 | 1-10.0069754394466i | 10.0568 | -1.4712 | 0.038997976893114+2.99113537229517i | 2.9914 | 1.5578 | -0.0891215546701346+0.0994389497173842i | -17.4883 | 131.8681 | -0.0000816326530612245 | 0.0416147922257574i | 0.041615 | 1.5708 | 1+12.6822445117156i | 12.7216 | 1.4921 | 1+198.688497350212i | 198.691 | 1.5658 | -0.00225454892298152+0.0305543665762345i | -30.275 | 94.2201 | -0.00283736521652472-0.00294724262822296i | -47.7633 | -133.9118 | 0 | 0
[7 empty] | 46 | 288403.1503 | 18.0065359477124 | 1+568.498960498453i | 568.4998 | 1.569 | 1+0.724836174635528i | 1.2351 | 0.6272 | 1-10.2400678411113i | 10.2888 | -1.4734 | -0.00629265312988991+3.06080786543273i | 3.0608 | 1.5729 | -0.0871267552854223+0.0984909414594817i | -17.6217 | 131.4965 | -0.0000816326530612245 | 0.0425841252598372i | 0.042584 | 1.5708 | 1+12.9776519352297i | 13.0161 | 1.4939 | 1+203.316546985266i | 203.319 | 1.5659 | -0.00215367644232399+0.0298666370646652i | -30.4737 | 94.1244 | -0.00275395036237319-0.00281430079913521i | -48.0954 | -134.379 | 0 | 0
[7 empty] | 47 | 295120.9227 | 18.0065359477124 | 1+581.74100239696i | 581.7419 | 1.5691 | 1+0.741719778056124i | 1.245 | 0.63818 | 1-10.4785896622887i | 10.5262 | -1.4757 | -0.0537177647861899+3.13210323941512i | 3.1326 | 1.5879 | -0.0851829075880296+0.0975357296244174i | -17.7548 | 131.1324 | -0.0000816326530612245 | 0.0435760369607972i | 0.043576 | 1.5708 | 1+13.2799402815793i | 13.3175 | 1.4956 | 1+208.052397744743i | 208.0548 | 1.566 | -0.00205729156842224+0.0291940473341384i | -30.6726 | 94.0309 | -0.00267221662987042-0.0026874932703607i | -48.4274 | -134.8367 | 0 | 0
[7 empty] | 48 | 301995.172 | 18.0065359477124 | 1+595.291491075191i | 595.2923 | 1.5691 | 1+0.758996651120868i | 1.2554 | 0.64923 | 1-10.7226673704056i | 10.7692 | -1.4778 | -0.103377953096+3.20505929599334i | 3.2067 | 1.603 | -0.083288507528647+0.0965750524075132i | -17.8878 | 130.7752 | -0.0000816326530612245 | 0.044591053253351i | 0.044591 | 1.5708 | 1+13.589269828047i | 13.626 | 1.4973 | 1+212.898560639404i | 212.9009 | 1.5661 | -0.0019651968984389+0.0285362866991266i | -30.8715 | 93.9395 | -0.00259221506681307-0.00256653372303765i | -48.7593 | -135.2852 | 0 | 0
[7 empty] | 49 | 309029.5433 | 18.0065359477124 | 1+609.157611181603i | 609.1584 | 1.5692 | 1+0.776675954256544i | 1.2662 | 0.66036 | 1-10.9724303786935i | 11.0179 | -1.4799 | -0.15537855397679+3.27971471743427i | 3.2834 | 1.6181 | -0.0814420276170324+0.0956105243010964i | -18.0205 | 130.4247 | -0.0000816326530612245 | 0.0456297123125719i | 0.04563 | 1.5708 | 1+13.9058045852528i | 13.9417 | 1.499 | 1+217.857605168961i | 217.8599 | 1.5662 | -0.00187720351666284+0.027893049326902i | -31.0705 | 93.8502 | -0.0025139858098546-0.0024511469060528i | -49.091 | -135.7251 | 0 | 0
[7 empty] | 50 | 316227.766 | 18.0065359477124 | 1+623.346714716618i | 623.3475 | 1.5692 | 1+0.794767061263688i | 1.2774 | 0.67154 | 1-11.2280111148055i | 11.2725 | -1.482 | -0.20982986767486+3.35610908703054i | 3.3627 | 1.6332 | -0.0796419238881327+0.0946436381613456i | -18.153 | 130.0804 | -0.0000816326530612245 | 0.0466925648492417i | 0.046693 | 1.5708 | 1+14.2297123841147i | 14.2648 | 1.5006 | 1+222.932160684464i | 222.9344 | 1.5663 | -0.00179313064687333+0.0272640342702641i | -31.2695 | 93.7629 | -0.00243755901979364-0.00234106855035451i | -49.4225 | -136.1568 | 0 | 0
[7 empty] | 51 | 323593.6569 | 18.0065359477124 | 1+637.866324930745i | 637.8671 | 1.5692 | 1+0.8132795642867i | 1.289 | 0.68279 | 1-11.4895450910309i | 11.533 | -1.484 | -0.26684739272698+3.43428291008811i | 3.4446 | 1.6483 | -0.0778866425534569+0.0936757676038733i | -18.2852 | 129.7418 | -0.0000816326530612245 | 0.0477801744018437i | 0.04778 | 1.5708 | 1+14.5611649648352i | 14.5955 | 1.5022 | 1+228.124917782419i | 228.1271 | 1.5664 | -0.00171280531740798+0.026648945490493i | -31.4685 | 93.6775 | -0.00236295576913509-0.00223604524470877i | -49.7537 | -136.5807 | 0 | 0
[7 empty] | 52 | 331131.1215 | 18.0065359477124 | 1+652.724140313512i | 652.7249 | 1.5693 | 1+0.832223278899728i | 1.301 | 0.69408 | 1-11.7571709761457i | 11.7996 | -1.4859 | -0.32655207094828+3.51427763540273i | 3.5294 | 1.6635 | -0.0761746263338764+0.092708169697104i | -18.4172 | 129.4086 | -0.0000816326530612245 | 0.0488931176353589i | 0.048893 | 1.5708 | 1+14.90033806796i | 14.9339 | 1.5038 | 1+233.438629731374i | 233.4408 | 1.5665 | -0.0016360620386112+0.0260474918712972i | -31.6676 | 93.5941 | -0.00229018888213791-0.0021358342773413i | -50.0847 | -136.9973 | 0 | 0
[7 empty] | 53 | 338844.1561 | 18.0065359477124 | 1+667.928038675297i | 667.9288 | 1.5693 | 1+0.851608249311004i | 1.3135 | 0.70543 | 1-12.0310306689366i | 12.0725 | -1.4879 | -0.38907054396599+3.59613567723659i | 3.6171 | 1.6786 | -0.0745043204721997+0.0917419879245918i | -18.5488 | 129.0803 | -0.0000816326530612245 | 0.0500319846470214i | 0.050032 | 1.5708 | 1+15.2474115275576i | 15.2802 | 1.5053 | 1+238.876113931737i | 238.8782 | 1.5666 | -0.00156274249233442+0.0254593872244771i | -31.8667 | 93.5125 | -0.00221926372785108-0.00204020344765926i | -50.4155 | -137.4072 | 0 | 0
[7 empty] | 54 | 346736.8505 | 18.0065359477124 | 1+683.48608132426i | 683.4868 | 1.5693 | 1+0.871444753688432i | 1.3264 | 0.71681 | 1-12.3112693734376i | 12.3518 | -1.4897 | -0.45453542184338+3.67990043780701i | 3.7079 | 1.6937 | -0.0728741784255764+0.0907782553894771i | -18.6802 | 128.7565 | -0.0000816326530612245 | 0.0511973792791953i | 0.051197 | 1.5708 | 1+15.6025693665705i | 15.6346 | 1.5068 | 1+244.440253409605i | 244.4423 | 1.5667 | -0.00149269523315448+0.0248843502879785i | -32.0659 | 93.4328 | -0.00215017896688741-0.00194893085198464i | -50.7461 | -137.8107 | 0 | 0
[7 empty] | 55 | 354813.3892 | 18.0065359477124 | 1+699.406517340546i | 699.4072 | 1.5694 | 1+0.891743309609196i | 1.3399 | 0.72823 | 1-12.5980356759194i | 12.6377 | -1.4916 | -0.52308556436345+3.76561633029877i | 3.8018 | 1.7088 | -0.0712826672392052+0.0898178982364351i | -18.8112 | 128.4368 | -0.0000816326530612245 | 0.0523899194395404i | 0.05239 | 1.5708 | 1+15.9659998943859i | 15.9973 | 1.5082 | 1+250.133998345379i | 250.136 | 1.5668 | -0.00142577540097506+0.0243221047169709i | -32.2651 | 93.3549 | -0.00208292725289926-0.00186180464696973i | -51.0763 | -138.2084 | 0 | 0
[7 empty] | 56 | 363078.0548 | 18.0065359477124 | 1+715.697787950071i | 715.6985 | 1.5694 | 1+0.91251467963634i | 1.3538 | 0.73969 | 1-12.8914816236712i | 12.9302 | -1.4934 | -0.59486637556919+3.85332880241272i | 3.899 | 1.724 | -0.0697282726037866+0.0888617392684159i | -18.942 | 128.1207 | -0.0000816326530612245 | 0.053610237428635i | 0.05361 | 1.5708 | 1+16.3378958066804i | 16.3685 | 1.5097 | 1+255.960367637993i | 255.9623 | 1.5669 | -0.0013618444446742+0.0237723790685392i | -32.4643 | 93.2787 | -0.00201749588989628-0.00177862279409843i | -51.4063 | -138.6006 | 0 | 0
[7 empty] | 57 | 371535.2291 | 18.0065359477124 | 1+732.368531000144i | 732.3692 | 1.5694 | 1+0.933769877025184i | 1.3682 | 0.75116 | 1-13.1917628056189i | 13.2296 | -1.4951 | -0.67003011218497+3.94308436046252i | 3.9996 | 1.7391 | -0.0682095035999204+0.0879105017375061i | -19.0725 | 127.8078 | -0.0000816326530612245 | 0.0548589802752296i | 0.054859 | 1.5708 | 1+16.7184542875891i | 16.7483 | 1.5111 | 1+261.922450505564i | 261.9244 | 1.567 | -0.00130076985646206+0.0232349067805438i | -32.6636 | 93.2043 | -0.00195386744669477-0.00169919278841792i | -51.7361 | -138.9879 | 0 | 0
[7 empty] | 58 | 380189.3963 | 18.0065359477124 | 1+749.427585539398i | 749.4283 | 1.5695 | 1+0.955520171562732i | 1.3831 | 0.76266 | 1-13.4990384348197i | 13.536 | -1.4969 | -0.74873620657353+4.03493059403314i | 4.1038 | 1.7543 | -0.0667248971329793+0.0869648132909191i | -19.2027 | 127.4977 | -0.0000816326530612245 | 0.0561368100793105i | 0.056137 | 1.5708 | 1+17.1078771142561i | 17.1371 | 1.5124 | 1+268.023408123346i | 268.0253 | 1.5671 | -0.00124242491661428+0.0227094261451654i | -32.8629 | 93.1315 | -0.00189202032990169-0.0016233313743865i | -52.0656 | -139.3708 | 0 | 0
[7 empty] | 59 | 389045.145 | 18.0065359477124 | 1+766.883996504351i | 766.8846 | 1.5695 | 1+0.977777095543048i | 1.3986 | 0.77416 | 1-13.8134714328796i | 13.8496 | -1.4985 | -0.83115160491338+4.12891620121333i | 4.2117 | 1.7694 | -0.0652730220622322+0.0860252100548783i | -19.3327 | 127.19 | -0.0000816326530612245 | 0.0574444043631541i | 0.057444 | 1.5708 | 1+17.5063707638186i | 17.5349 | 1.5137 | 1+274.266475299825i | 274.2683 | 1.5672 | -0.00118668844824923+0.0221956802776165i | -33.0622 | 93.0604 | -0.00183192931692931-0.00155086425147745i | -52.3949 | -139.7496 | 0 | 0
[7 empty] | 60 | 398107.1706 | 18.0065359477124 | 1+784.747019515159i | 784.7477 | 1.5695 | 1+1.00055244988183i | 1.4146 | 0.78567 | 1-14.135228516336i | 14.1706 | -1.5002 | -0.91745112131401+4.22509101441607i | 4.3236 | 1.7846 | -0.0638524830278588+0.0850921408404914i | -19.4624 | 126.8843 | -0.0000816326530612245 | 0.0587824564305574i | 0.058782 | 1.5708 | 1+17.9141465228842i | 17.942 | 1.515 | 1+280.654962191853i | 280.6567 | 1.5672 | -0.00113344458182054+0.0216934170804689i | -33.2616 | 92.9909 | -0.00177356605059907-0.00148162577193807i | -52.724 | -140.1248 | 0 | 0
[7 empty] | 61 | 407380.2778 | 18.0065359477124 | 1+803.026125783071i | 803.0267 | 1.5696 | 1+1.02385831037342i | 1.4312 | 0.79719 | 1-14.4644802850538i | 14.499 | -1.5018 | -1.00781780862011+4.32350602680035i | 4.4394 | 1.7998 | -0.0624619239793213+0.084165971457027i | -19.5918 | 126.5801 | -0.0000816326530612245 | 0.0601516757344383i | 0.060152 | 1.5708 | 1+18.331420599558i | 18.3587 | 1.5163 | 1+287.192256059743i | 287.194 | 1.5673 | -0.00108258252900131+0.0212023892040176i | -33.461 | 92.923 | -0.0017168994969383-0.00141545863287713i | -53.0528 | -140.4969 | 0 | 0
[7 empty] | 62 | 416869.3835 | 18.0065359477124 | 1+821.731007132182i | 821.7316 | 1.5696 | 1+1.04770703409353i | 1.4483 | 0.80869 | 1-14.8014013126787i | 14.8351 | -1.5033 | -1.10244334669113+4.42421341930841i | 4.5595 | 1.815 | -0.0611000314081515+0.0832469891189671i | -19.7211 | 126.2772 | -0.0000816326530612245 | 0.061552788252995i | 0.061553 | 1.5708 | 1+18.7584142380788i | 18.7851 | 1.5175 | 1+293.881823063236i | 293.8835 | 1.5674 | -0.00103399636564083+0.0207223540030722i | -33.6604 | 92.8566 | -0.00166189636779657-0.0013522135646381i | -53.3815 | -140.8662 | 0 | 0
[7 empty] | 63 | 426579.5188 | 18.0065359477124 | 1+840.871581138168i | 840.8722 | 1.5696 | 1+1.07211126595116i | 1.4661 | 0.82018 | 1-15.1461702391992i | 15.1791 | -1.5049 | -1.20152844897995+4.52726658833277i | 4.684 | 1.8302 | -0.0597655372877931+0.0823354069340318i | -19.8502 | 125.9751 | -0.0000816326530612245 | 0.0629865368746309i | 0.062987 | 1.5708 | 1+19.1953538361256i | 19.2214 | 1.5187 | 1+300.727210099302i | 300.7289 | 1.5675 | -0.000987584823480098+0.0202530734905363i | -33.8599 | 92.7917 | -0.0016085215099156-0.00129174901721417i | -53.71 | -141.2332 | 0 | 0
[7 empty] | 64 | 436515.8322 | 18.0065359477124 | 1+860.457996386723i | 860.4586 | 1.5696 | 1+1.09708394539307i | 1.4845 | 0.83166 | 1-15.4989698656639i | 15.5312 | -1.5064 | -1.30528328827311+4.63272017402771i | 4.8131 | 1.8454 | -0.0584572217225882+0.0814313684599i | -19.9791 | 125.6735 | -0.0000816326530612245 | 0.0644536817918431i | 0.064454 | 1.5708 | 1+19.6424710648567i | 19.6679 | 1.5199 | 1+307.732046682757i | 307.7337 | 1.5675 | -0.000943251090319388+0.0197943142881191i | -34.0593 | 92.7282 | -0.00155673826208002-0.00123393084627317i | -54.0384 | -141.5983 | 0 | 0
[7 empty] | 65 | 446683.5922 | 18.0065359477124 | 1+880.500637854475i | 880.5012 | 1.5697 | 1+1.12263831326446i | 1.5034 | 0.84311 | 1-15.8599872511045i | 15.8915 | -1.5078 | -1.41392794249545+4.74063008928025i | 4.947 | 1.8607 | -0.0571739153075091+0.0805349523176839i | -20.1078 | 125.372 | -0.0000816326530612245 | 0.0659550009042868i | 0.065955 | 1.5708 | 1+20.1000029917455i | 20.1249 | 1.5211 | 1+314.90004687068i | 314.9016 | 1.5676 | -0.000900902618336327+0.0193458475744871i | -34.2588 | 92.6662 | -0.00150650878195542-0.0011786320001863i | -54.3667 | -141.9618 | 0 | 0
[7 empty] | 66 | 457088.1896 | 18.0065359477124 | 1+901.010132415216i | 901.0107 | 1.5697 | 1+1.1487879188294i | 1.5231 | 0.85453 | 1-16.2294138117172i | 16.2602 | -1.5093 | -1.52769286152474+4.85105354935575i | 5.0859 | 1.8759 | -0.055914501199737+0.0796461768503366i | -20.2365 | 125.0702 | -0.0000816326530612245 | 0.0674912902312273i | 0.067491 | 1.5708 | 1+20.5681922062752i | 20.5925 | 1.5222 | 1+322.235011231647i | 322.2366 | 1.5677 | -0.000860450940260686+0.0189074490311535i | -34.4584 | 92.6057 | -0.00145779434419246-0.00112573220929544i | -54.6949 | -142.3241 | 0 | 0
[7 empty] | 67 | 467735.1413 | 18.0065359477124 | 1+921.997354474444i | 921.9979 | 1.5697 | 1+1.17554662695492i | 1.5433 | 0.86591 | 1-16.6074454223547i | 16.6375 | -1.5107 | -1.64681935600702+4.96404910223441i | 5.2301 | 1.8911 | -0.0546779169027446+0.0787650048140447i | -20.3651 | 124.768 | -0.0000816326530612245 | 0.0690633643336014i | 0.069063 | 1.5708 | 1+21.0472869485651i | 21.071 | 1.5233 | 1+329.740828860854i | 329.7423 | 1.5678 | -0.00082181149311849+0.0184788987863718i | -34.6579 | 92.5464 | -0.00141055561133637-0.00107511767850718i | -55.023 | -142.6856 | 0 | 0
[7 empty] | 68 | 478630.0923 | 18.0065359477124 | 1+943.473431735093i | 943.474 | 1.5697 | 1+1.20292862546224i | 1.5643 | 0.87726 | 1-16.9942825203807i | 17.0237 | -1.512 | -1.77156010920865+5.07967665965405i | 5.3797 | 1.9064 | -0.0534631557632269+0.0778913480903914i | -20.4937 | 124.465 | -0.0000816326530612245 | 0.0706720567459069i | 0.070672 | 1.5708 | 1+21.5375412409888i | 21.5607 | 1.5244 | 1+337.421479442159i | 337.423 | 1.5678 | -0.00078490344926592+0.0180599813572895i | -34.8575 | 92.4886 | -0.00136475287903942-0.00102668078416986i | -55.3512 | -143.0465 | 0 | 0
[7 empty] | 69 | 489778.8194 | 18.0065359477124 | 1+965.449751097597i | 965.4503 | 1.5698 | 1+1.23094843264944i | 1.5859 | 0.88855 | 1-17.3901302119449i | 17.4189 | -1.5134 | -1.90217971299145+5.1979975288761i | 5.5351 | 1.9216 | -0.0522692681810356+0.0770250724066313i | -20.6223 | 124.1608 | -0.0000816326530612245 | 0.0723182204181543i | 0.072318 | 1.5708 | 1+22.0392150228616i | 22.0619 | 1.5255 | 1+345.281035358167i | 345.2825 | 1.5679 | -0.000749649554440076+0.0176504855905903i | -35.057 | 92.432 | -0.0013203462970246-0.000980319776070415i | -55.6794 | -143.4072 | 0 | 0
[7 empty] | 70 | 501187.2336 | 18.0065359477124 | 1+987.937964697371i | 987.9385 | 1.5698 | 1+1.25962090498915i | 1.6083 | 0.89979 | 1-17.7951983807331i | 17.8233 | -1.5147 | -2.03895522904753+5.3190744451916i | 5.6965 | 1.9368 | -0.0510953625321995+0.0761660020508108i | -20.751 | 123.8554 | -0.0000816326530612245 | 0.0740027281681124i | 0.074003 | 1.5708 | 1+22.5525742882631i | 22.5747 | 1.5265 | 1+353.323663849456i | 353.3251 | 1.568 | -0.000715975972562026+0.0172502046018436i | -35.2566 | 92.3767 | -0.00127729606719852-0.000935938485280305i | -56.0076 | -143.7679 | 0 | 0
[7 empty] | 71 | 512861.384 | 18.0065359477124 | 1+1010.94999608293i | 1010.9505 | 1.5698 | 1+1.28896124500573i | 1.6314 | 0.91098 | 1-18.2097017992499i | 18.2371 | -1.5159 | -2.18217677658419+5.44297160518419i | 5.8641 | 1.9521 | -0.0499406058053048+0.0753139245678118i | -20.8798 | 123.5483 | -0.0000816326530612245 | 0.0757264731440868i | 0.075726 | 1.5708 | 1+23.0778912270706i | 23.0995 | 1.5275 | 1+361.553629224108i | 361.555 | 1.568 | -0.000683812137034501+0.0168589357137607i | -35.4563 | 92.3227 | -0.00123556262025924-0.000893446038485069i | -56.336 | -144.129 | 0 | 0
[7 empty] | 72 | 524807.4602 | 18.0065359477124 | 1+1034.49804653792i | 1034.4985 | 1.5698 | 1+1.31898500933584i | 1.6552 | 0.92209 | 1-18.6338602426947i | 18.6607 | -1.5172 | -2.33214814770591+5.56975470076812i | 6.0383 | 1.9673 | -0.0488042239517987+0.0744685954216237i | -21.0087 | 123.2395 | -0.0000816326530612245 | 0.0774903692984808i | 0.07749 | 1.5708 | 1+23.6154443692789i | 23.6366 | 1.5285 | 1+369.975295118704i | 369.9766 | 1.5681 | -0.000653090608284269+0.0164764803935373i | -35.6559 | 92.2699 | -0.00119510677209112-0.000852756579345598i | -56.6646 | -144.4906 | 0 | 0
[7 empty] | 73 | 537031.7964 | 18.0065359477124 | 1+1058.59460155038i | 1058.5951 | 1.5699 | 1+1.34970811697674i | 1.6798 | 0.93314 | 1-19.0678986054885i | 19.0941 | -1.5184 | -2.48918745179779+5.69949095401881i | 6.2193 | 1.9826 | -0.0476855019513769+0.0736297426083685i | -21.1378 | 122.9287 | -0.0000816326530612245 | 0.0792953518723832i | 0.079295 | 1.5708 | 1+24.1655187326791i | 24.1862 | 1.5294 | 1+378.593126811974i | 378.5944 | 1.5682 | -0.000623746937307383+0.0161026441894603i | -35.8555 | 92.2183 | -0.00115588986118797-0.000813788997365538i | -56.9933 | -144.853 | 0 | 0
[7 empty] | 74 | 549540.8739 | 18.0065359477124 | 1+1083.25243743274i | 1083.2529 | 1.5699 | 1+1.38114685772674i | 1.7052 | 0.94412 | 1-19.5120470205163i | 19.5377 | -1.5196 | -2.65362779027845+5.83224915281499i | 6.4076 | 1.9978 | -0.0465837835943459+0.0727970712038412i | -21.2671 | 122.6157 | -0.0000816326530612245 | 0.0811423778914463i | 0.081142 | 1.5708 | 1+24.7284059739798i | 24.7486 | 1.5304 | 1+387.411693592352i | 387.413 | 1.5682 | -0.000595719534982193+0.015737236666928i | -36.0552 | 92.1678 | -0.00111787386829352-0.000776466664670797i | -57.3223 | -145.2165 | 0 | 0
[7 empty] | 75 | 562341.3252 | 18.0065359477124 | 1+1108.48462809597i | 1108.4851 | 1.5699 | 1+1.41331790082236i | 1.7313 | 0.95502 | 1-19.9665409811469i | 19.9916 | -1.5208 | -2.82581796315268+5.96809968731095i | 6.6033 | 2.013 | -0.0454984709838804+0.0719702678286086i | -21.3967 | 122.3004 | -0.0000816326530612245 | 0.0830324266733138i | 0.083032 | 1.5708 | 1+25.3044045434471i | 25.3242 | 1.5313 | 1+396.435671180673i | 396.4369 | 1.5683 | -0.000568949546923144+0.0153800713440317i | -36.2549 | 92.1186 | -0.0010810215194011-0.000740717181049461i | -57.6516 | -145.581 | 0 | 0
[7 empty] | 76 | 575439.9373 | 18.0065359477124 | 1+1134.30455198154i | 1134.305 | 1.5699 | 1+1.44623830377647i | 1.7583 | 0.96583 | 1-20.4316214660941i | 20.4561 | -1.5219 | -3.00612320886312+6.10711458725825i | 6.8069 | 2.0282 | -0.0444290237622356+0.0711490050130644i | -21.5267 | 121.9827 | -0.0000816326530612245 | 0.0849665003468674i | 0.084967 | 1.5708 | 1+25.8938198431467i | 25.9131 | 1.5322 | 1+405.669844209299i | 405.6711 | 1.5683 | -0.000543380733655635+0.0150309656268322i | -36.4546 | 92.0704 | -0.00104529637320716-0.000706472127546742i | -57.9813 | -145.9469 | 0 | 0
[7 empty] | 77 | 588843.6554 | 18.0065359477124 | 1+1160.72589915487i | 1160.7263 | 1.5699 | 1+1.47992552142246i | 1.7861 | 0.97656 | 1-20.9075350671871i | 20.9314 | -1.523 | -3.19492597900984+6.24936756019693i | 7.0187 | 2.0434 | -0.0433749580664231+0.0703329454443646i | -21.657 | 121.6625 | -0.0000816326530612245 | 0.0869456243835697i | 0.086946 | 1.5708 | 1+26.4969643888723i | 26.5158 | 1.5331 | 1+415.119108759001i | 415.1203 | 1.5684 | -0.00051895935589947+0.0146897407444508i | -36.6543 | 92.0233 | -0.001010662894071-0.0006736668288635i | -58.3113 | -146.3142 | 0 | 0
[7 empty] | 78 | 602559.5861 | 18.0065359477124 | 1+1187.76267856396i | 1187.7631 | 1.57 | 1+1.51439741516905i | 1.8148 | 0.98719 | 1-21.3945341201167i | 21.4179 | -1.5241 | -3.39262674958156+6.39493403053619i | 7.2391 | 2.0586 | -0.0423358452203838+0.0695217460768346i | -21.7877 | 121.3397 | -0.0000816326530612245 | 0.0889708481411817i | 0.088971 | 1.5708 | 1+27.1141579758457i | 27.1326 | 1.5339 | 1+424.788474954918i | 424.7897 | 1.5684 | -0.000495634064755669+0.0143562216840879i | -36.854 | 91.9773 | -0.00097708651149246-0.000642240124764036i | -58.6418 | -146.683 | 0 | 0
[7 empty] | 79 | 616595.0019 | 18.0065359477124 | 1+1215.42922546712i | 1215.4296 | 1.57 | 1+1.54967226247058i | 1.8443 | 0.99773 | 1-21.8928768382269i | 21.9157 | -1.5252 | -3.5996448704189+6.54389117954541i | 7.4686 | 2.0737 | -0.0413113101724135+0.0687150620873058i | -21.919 | 121.0142 | -0.0000816326530612245 | 0.0910432454201463i | 0.091043 | 1.5708 | 1+27.7457278482763i | 27.7637 | 1.5348 | 1+434.683069622997i | 434.6842 | 1.5685 | -0.000473355796598697+0.0140302371260722i | -37.0538 | 91.9323 | -0.000944533667082475-0.000612134150660346i | -58.9727 | -147.0535 | 0 | 0
[7 empty] | 80 | 630957.3445 | 18.0065359477124 | 1+1243.74020903373i | 1243.7406 | 1.57 | 1+1.585768766518i | 1.8747 | 1.0082 | 1-22.4028274494232i | 22.4251 | -1.5262 | -3.81641945471149+6.69631798627665i | 7.7075 | 2.0888 | -0.0403010296884412+0.0679125506569635i | -22.0507 | 120.686 | -0.0000816326530612245 | 0.0931639150329326i | 0.093164 | 1.5708 | 1+28.39200887287i | 28.4096 | 1.5356 | 1+444.808139008299i | 444.8093 | 1.5685 | -0.000452077672482787+0.0137116193790321i | -37.2535 | 91.8884 | -0.00091297184996731-0.000583294127504348i | -59.3042 | -147.4257 | 0 | 0
[7 empty] | 81 | 645654.229 | 18.0065359477124 | 1+1272.71064012201i | 1272.711 | 1.57 | 1+1.62270606615557i | 1.9061 | 1.0185 | 1-22.9246563362697i | 22.9465 | -1.5272 | -4.04341031041618+6.85229526944048i | 7.9563 | 2.1039 | -0.0393047303136406+0.0671138745616456i | -22.1831 | 120.355 | -0.0000816326530612245 | 0.0953339813866397i | 0.095334 | 1.5708 | 1+29.053343716381i | 29.0705 | 1.5364 | 1+455.169051556637i | 455.1702 | 1.5686 | -0.000431754901878152+0.0134002043152779i | -37.4533 | 91.8454 | -0.00088236962153607-0.000555668161085707i | -59.6363 | -147.7995 | 0 | 0
[7 empty] | 82 | 660693.448 | 18.0065359477124 | 1+1302.35587923801i | 1302.3563 | 1.57 | 1+1.66050374602846i | 1.9384 | 1.0287 | 1-23.4586401793494i | 23.4799 | -1.5282 | -4.281098915571+7.01190573025699i | 8.2155 | 2.1189 | -0.0383221861168167+0.0663187055531706i | -22.316 | 120.0214 | -0.0000816326530612245 | 0.0975545950791721i | 0.097555 | 1.5708 | 1+29.7300830272967i | 29.7469 | 1.5372 | 1+465.771300760983i | 465.7724 | 1.5686 | -0.000412344690559443+0.0130958313064698i | -37.653 | 91.8035 | -0.000852696630411864-0.000529207050800595i | -59.9691 | -148.1751 | 0 | 0
[7 empty] | 83 | 676082.9754 | 18.0065359477124 | 1+1332.69164467989i | 1332.692 | 1.57 | 1+1.69918184696686i | 1.9716 | 1.0389 | 1-24.0050621039639i | 24.0259 | -1.5292 | -4.52998943957506+7.17523399630525i | 8.4856 | 2.1339 | -0.0373532162339299+0.0655267275152089i | -22.4496 | 119.6851 | -0.0000816326530612245 | 0.0998269335093033i | 0.099827 | 1.5708 | 1+30.4225856217577i | 30.439 | 1.5379 | 1+476.620508074205i | 476.6216 | 1.5687 | -0.000393806152475193+0.0127983431596439i | -37.8528 | 91.7624 | -0.000823923618500466-0.000503864107925271i | -60.3024 | -148.5525 | 0 | 0
[7 empty] | 84 | 691830.9709 | 18.0065359477124 | 1+1363.73402087205i | 1363.7344 | 1.5701 | 1+1.73876087661186i | 2.0058 | 1.0489 | 1-24.5642118302506i | 24.5846 | -1.5301 | -4.79060981259904+7.34236666639379i | 8.767 | 2.1489 | -0.0363976822289996+0.0647376393784057i | -22.584 | 119.3462 | -0.0000816326530612245 | 0.102152201500947i | 0.10215 | 1.5708 | 1+31.1312186738059i | 31.1473 | 1.5387 | 1+487.722425889627i | 487.7235 | 1.5687 | -0.000376100225433528+0.0125075860536603i | -38.0526 | 91.7224 | -0.000796022418944652-0.000479594983397248i | -60.6366 | -148.9315 | 0 | 0
[7 empty] | 85 | 707945.7844 | 18.0065359477124 | 1+1395.49946689322i | 1395.4998 | 1.5701 | 1+1.77926182028886i | 2.041 | 1.0588 | 1-25.1363858267955i | 25.1563 | -1.531 | -5.06351284539614+7.51339235647657i | 9.0604 | 2.1638 | -0.0354554852923915+0.0639511577809769i | -22.719 | 119.0046 | -0.0000816326530612245 | 0.10453163194197i | 0.10453 | 1.5708 | 1+31.8563579100653i | 31.872 | 1.5394 | 1+499.082940591025i | 499.0839 | 1.5688 | -0.000359189590445478+0.0122234094761317i | -38.2524 | 91.6832 | -0.000768965946788367-0.00045635750507573i | -60.9714 | -149.3122 | 0 | 0
[7 empty] | 86 | 724435.9601 | 18.0065359477124 | 1+1428.00482520337i | 1428.0052 | 1.5701 | 1+1.82070615213429i | 2.0773 | 1.0685 | 1-25.7218874678251i | 25.7413 | -1.5319 | -5.34927740188766+7.68840174663827i | 9.3662 | 2.1787 | -0.0345265632981289+0.0631670194627485i | -22.8549 | 118.6606 | -0.0000816326530612245 | 0.10696648643789i | 0.10697 | 1.5708 | 1+32.5983878089575i | 32.6137 | 1.5401 | 1+510.708075673669i | 510.7091 | 1.5688 | -0.000343038594573174+0.011945666160883i | -38.4522 | 91.6449 | -0.000742728183130761-0.000434111524421921i | -61.3071 | -149.6945 | 0 | 0
[7 empty] | 87 | 741310.2413 | 18.0065359477124 | 1+1461.2673305737i | 1461.2677 | 1.5701 | 1+1.86311584648147i | 2.1145 | 1.0782 | 1-26.3210271940595i | 26.34 | -1.5328 | -5.64850962701095+7.86748762917403i | 9.6852 | 2.1935 | -0.0336108877432779+0.0623849833826452i | -22.9916 | 118.3143 | -0.0000816326530612245 | 0.109458055980787i | 0.10946 | 1.5708 | 1+33.3577018045564i | 33.3727 | 1.5408 | 1+522.603994938053i | 522.605 | 1.5689 | -0.00032761317713626+0.011674212025993i | -38.652 | 91.6075 | -0.000717284153527105-0.000412818772508457i | -61.6436 | -150.0783 | 0 | 0
[7 empty] | 88 | 758577.575 | 18.0065359477124 | 1+1495.30461922488i | 1495.305 | 1.5701 | 1+1.90651338951172i | 2.1529 | 1.0877 | 1-26.9341226773123i | 26.9527 | -1.5337 | -5.96184423243443+8.05074495778931i | 10.0179 | 2.2082 | -0.0327084605936449+0.0616048325518207i | -23.1292 | 117.9656 | -0.0000816326530612245 | 0.112007661633813i | 0.11201 | 1.5708 | 1+34.1347024951937i | 34.1493 | 1.5415 | 1+534.777005758036i | 534.7779 | 1.5689 | -0.000312880799135156+0.0114089061124549i | -38.8519 | 91.5709 | -0.000692609901368207-0.000392442725235227i | -61.981 | -150.4635 | 0 | 0
[7 empty] | 89 | 776247.1166 | 18.0065359477124 | 1+1530.13473817786i | 1530.1351 | 1.5701 | 1+1.95092179117677i | 2.1923 | 1.0971 | 1-27.5614989889238i | 27.5796 | -1.5345 | -6.28994584286559+8.23827089794542i | 10.365 | 2.2229 | -0.031819311060966+0.0608263755771051i | -23.2677 | 117.6148 | -0.0000816326530612245 | 0.114616655231635i | 0.11462 | 1.5708 | 1+34.9298018569201i | 34.9441 | 1.5422 | 1+547.233562425084i | 547.2345 | 1.569 | -0.000298810375755713+0.0111496105234982i | -39.0517 | 91.5352 | -0.00066868245694633-0.000372948477597862i | -62.3193 | -150.85 | 0 | 0
[7 empty] | 90 | 794328.2347 | 18.0065359477124 | 1+1565.77615482275i | 1565.7765 | 1.5702 | 1+1.99636459739901i | 2.2328 | 1.1064 | 1-28.2034887721189i | 28.2212 | -1.5354 | -6.63351040580956+8.43016487837805i | 10.7271 | 2.2375 | -0.0309434923373478+0.0600494479119424i | -23.4071 | 117.2621 | -0.0000816326530612245 | 0.117286420097192i | 0.11729 | 1.5708 | 1+35.7434214619417i | 35.7574 | 1.5428 | 1+559.980269570422i | 559.9812 | 1.569 | -0.000285372211824743+0.010896190364603i | -39.2515 | 91.5002 | -0.000645479802887946-0.000354302626822862i | -62.6586 | -151.2377 | 0 | 0
[7 empty] | 91 | 812830.5162 | 18.0065359477124 | 1+1602.24776671043i | 1602.2481 | 1.5702 | 1+2.04286590255579i | 2.2745 | 1.1156 | 1-28.8604324183781i | 28.8778 | -1.5362 | -6.99326666776679+8.62652864381558i | 11.1051 | 2.252 | -0.0300810783130451+0.0592739128146828i | -23.5475 | 116.9075 | -0.0000816326530612245 | 0.120018371775153i | 0.12002 | 1.5708 | 1+36.5759927021424i | 36.5897 | 1.5435 | 1+573.0238856669i | 573.0248 | 1.5691 | -0.000272537940091275+0.0106485136842362i | -39.4514 | 91.4661 | -0.000622980836606212-0.000336473164152705i | -62.9989 | -151.6264 | 0 | 0
[7 empty] | 92 | 831763.7711 | 18.0065359477124 | 1+1639.56891157226i | 1639.5692 | 1.5702 | 1+2.09045036225464i | 2.3173 | 1.1246 | 1-29.5326782479186i | 29.5496 | -1.5369 | -7.36997772000227+8.82746630892567i | 11.4996 | 2.2665 | -0.0292321603036039+0.0584996620168007i | -23.6889 | 116.5512 | -0.0000816326530612245 | 0.12281395878246i | 0.12281 | 1.5708 | 1+37.4279570178143i | 37.4413 | 1.5441 | 1+586.371326612425i | 586.3722 | 1.5691 | -0.000260280462213263+0.0104064514153359i | -39.6512 | 91.4328 | -0.000601165330396093-0.000319429375033817i | -63.3401 | -152.016 | 0 | 0
[7 empty] | 93 | 851138.0382 | 18.0065359477124 | 1+1677.75937757328i | 1677.7597 | 1.5702 | 1+2.13914320640593i | 2.3613 | 1.1335 | 1-30.2205826943773i | 30.2371 | -1.5377 | -7.76444261716435+9.03308441351809i | 11.9115 | 2.2808 | -0.028396843811997+0.0577266161062918i | -23.8313 | 116.1935 | -0.0000816326530612245 | 0.125674663376349i | 0.12567 | 1.5708 | 1+38.2997661317146i | 38.3128 | 1.5447 | 1+600.029669396864i | 600.0305 | 1.5691 | -0.000248573892334334+0.0101698773175669i | -39.8511 | 91.4002 | -0.000580013889762911-0.000303141747430949i | -63.6824 | -152.4064 | 0 | 0
[7 empty] | 94 | 870963.59 | 18.0065359477124 | 1+1716.83941380406i | 1716.8397 | 1.5702 | 1+2.18897025260017i | 2.4066 | 1.1423 | 1-30.9245104937974i | 30.9407 | -1.5385 | -8.17749807218672+9.24349197903356i | 12.3415 | 2.2951 | -0.0275752453506798+0.0569547246341821i | -23.9748 | 115.8344 | -0.0000816326530612245 | 0.12860200234026i | 0.1286 | 1.5708 | 1+39.1918822885753i | 39.2046 | 1.5453 | 1+614.006155854348i | 614.007 | 1.5692 | -0.000237393503139758+0.00993866792036637i | -40.051 | 91.3683 | -0.00055950791054131-0.000287581887964302i | -64.0258 | -152.7973 | 0 | 0
[7 empty] | 95 | 891250.9381 | 18.0065359477124 | 1+1756.82974101709i | 1756.83 | 1.5702 | 1+2.23995791979679i | 2.453 | 1.1509 | 1-31.6448348780155i | 31.6606 | -1.5392 | -8.61002023106883+9.45880056634842i | 12.7907 | 2.3093 | -0.0267674893473903+0.0561839659545956i | -24.1194 | 115.4743 | -0.0000816326530612245 | 0.131597527788062i | 0.1316 | 1.5708 | 1+40.1047785001914i | 40.1172 | 1.5459 | 1+628.308196503i | 628.309 | 1.5692 | -0.00022671567428534+0.00971270246679535i | -40.2508 | 91.3372 | -0.000539629535325227-0.000272722445539737i | -64.3702 | -153.1885 | 0 | 0
[7 empty] | 96 | 912010.8394 | 18.0065359477124 | 1+1797.7515626132i | 1797.7518 | 1.5702 | 1+2.29213324233183i | 2.5008 | 1.1594 | 1-32.3819377725549i | 32.3974 | -1.5399 | -9.0629265312989+9.67912433492556i | 13.2598 | 2.3233 | -0.0259737051571841+0.0554143468112554i | -24.265 | 115.1133 | -0.0000816326530612245 | 0.134662827986995i | 0.13466 | 1.5708 | 1+41.0389387962176i | 41.0511 | 1.5464 | 1+642.943374474079i | 642.9442 | 1.5692 | -0.000216517843097246+0.00949186285821266i | -40.4507 | 91.3067 | -0.000520361609691993-0.000258537042119858i | -64.7157 | -153.5799 | 0 | 0
[7 empty] | 97 | 933254.3008 | 18.0065359477124 | 1+1839.62657588387i | 1839.6268 | 1.5703 | 1+2.34552388425193i | 2.5498 | 1.1678 | 1-33.1362099991269i | 33.1513 | -1.5406 | -9.5371776478619+9.90458010334344i | 13.7499 | 2.3373 | -0.0251940242014928+0.0546459016854537i | -24.4118 | 114.7517 | -0.0000816326530612245 | 0.137799528199801i | 0.1378 | 1.5708 | 1+41.9948584808083i | 42.0068 | 1.547 | 1+657.919449532666i | 657.9202 | 1.5693 | -0.000206778457444927+0.00927603359977878i | -40.6506 | 91.277 | -0.000501687638663262-0.000245000210262892i | -65.0624 | -153.9713 | 0 | 0
[7 empty] | 98 | 954992.586 | 18.0065359477124 | 1+1882.4769835154i | 1882.4772 | 1.5703 | 1+2.40015815398213i | 2.6001 | 1.176 | 1-33.90805148285i | 33.9228 | -1.5413 | -10.03377953096+10.1352874112347i | 14.2619 | 2.3512 | -0.0244285772531112+0.0538786919225262i | -24.5597 | 114.3895 | -0.0000816326530612245 | 0.14100929154645i | 0.14101 | 1.5708 | 1+42.9730443952331i | 42.9847 | 1.5475 | 1+673.244362191988i | 673.2451 | 1.5693 | -0.000197476930693392+0.00906510174680335i | -40.8505 | 91.248 | -0.000483591743805221-0.000232087337039734i | -65.4102 | -154.3625 | 0 | 0
[7 empty] | 99 | 977237.221 | 18.0065359477124 | 1+1926.32550536112i | 1926.3258 | 1.5703 | 1+2.45606501933543i | 2.6518 | 1.1841 | 1-34.6978714642954i | 34.7123 | -1.542 | -10.5537855397679+10.3713685826678i | 14.7969 | 2.3649 | -0.0236774918838607+0.0531128046555293i | -24.7088 | 114.0271 | -0.0000816326530612245 | 0.144293819885956i | 0.14429 | 1.5708 | 1+43.9740151866118i | 43.9854 | 1.5481 | 1+688.926237923588i | 688.927 | 1.5693 | -0.000188593598644825+0.00885895685193968i | -41.0504 | 91.2196 | -0.000466058621327574-0.00021977461392538i | -65.7592 | -154.7533 | 0 | 0
[7 empty] | 100 | 1000000 | 18.0065359477124 | 1+1971.19539048771i | 1971.1956 | 1.5703 | 1+2.51327412287184i | 2.7049 | 1.1921 | 1-35.5060887164718i | 35.5202 | -1.5426 | -11.0982986767486+10.6129487910048i | 15.356 | 2.3785 | -0.022940890089388+0.0523483515462473i | -24.859 | 113.6647 | -0.0000816326530612245 | 0.14765485471872i | 0.14765 | 1.5708 | 1+44.9983015829073i | 45.0094 | 1.5486 | 1+704.97339146555i | 704.9741 | 1.5694 | -0.000180109678383432+0.00865749091323429i | -41.2503 | 91.1918 | -0.000449073501498601-0.000208038992251281i | -66.1093 | -155.1435 | 0 | 0
[7 empty] | 1 | 1023292.9923 | 18.0065359477124 | 1+2017.11042950221i | 2017.1107 | 1.5703 | 1+2.57181579761531i | 2.7594 | 1.2 | 1-36.3331317668644i | 36.3469 | -1.5433 | -11.6684739272699+10.8601561252697i | 15.9404 | 2.3921 | -0.0222188861031075+0.0515854673647288i | -25.0104 | 113.3025 | -0.0000816326530612245 | 0.151094178109899i | 0.15109 | 1.5708 | 1+46.046446674325i | 46.0573 | 1.5491 | 1+721.394331231095i | 721.395 | 1.5694 | -0.000172007228940842+0.00846059832303339i | -41.4502 | 91.1647 | -0.00043262210965017-0.000196858143798646i | -66.4605 | -155.5328 | 0 | 0
[7 empty] | 2 | 1047128.5481 | 18.0065359477124 | 1+2064.09496716603i | 2064.0952 | 1.5703 | 1+2.63172108313668i | 2.8153 | 1.2077 | 1-37.1794391246456i | 37.1929 | -1.5439 | -12.2655207094828+11.1131216580634i | 16.5513 | 2.4054 | -0.0215115844087986+0.0508243084293354i | -25.1629 | 112.9407 | -0.0000816326530612245 | 0.15461361363428i | 0.15461 | 1.5708 | 1+47.1190062012662i | 47.1296 | 1.5496 | 1+738.19776381984i | 738.1984 | 1.5694 | -0.000164269113702927+0.00826817581774906i | -41.6501 | 91.1382 | -0.000416690629004072-0.000186210426110547i | -66.813 | -155.9211 | 0 | 0
[7 empty] | 3 | 1071519.3052 | 18.0065359477124 | 1+2112.17391530297i | 2112.1742 | 1.5703 | 1+2.69302174201128i | 2.8727 | 1.2152 | 1-38.0454595131787i | 38.0586 | -1.5445 | -12.8907054396598+11.3719795150597i | 17.1899 | 2.4187 | -0.0208190779587969+0.0500650509297174i | -25.3166 | 112.5795 | -0.0000816326530612245 | 0.158215027343163i | 0.15822 | 1.5708 | 1+48.2165488489891i | 48.2269 | 1.5501 | 1+755.392598634165i | 755.3933 | 1.5695 | -0.000156878964482206+0.00808012242848575i | -41.85 | 91.1123 | -0.000401265665508841-0.000176074852101871i | -67.1666 | -156.3082 | 0 | 0
[7 empty] | 4 | 1096478.1961 | 18.0065359477124 | 1+2161.37276600773i | 2161.373 | 1.5703 | 1+2.75575027665986i | 2.9316 | 1.2227 | 1-38.9316521079369i | 38.9445 | -1.5451 | -13.5453542184338+11.6368669461209i | 17.8576 | 2.4318 | -0.0201414466021997+0.0493078891552619i | -25.4715 | 112.2192 | -0.0000816326530612245 | 0.161900328753767i | 0.1619 | 1.5708 | 1+49.3396565491332i | 49.3498 | 1.5505 | 1+772.98795260309i | 772.9886 | 1.5695 | -0.000149821147183172+0.00789633943252568i | -42.0499 | 91.087 | -0.00038633421483543-0.000166431063551482i | -67.5214 | -156.6938 | 0 | 0
[7 empty] | 5 | 1122018.4543 | 18.0065359477124 | 1+2211.71760516218i | 2211.7178 | 1.5703 | 1+2.81993994658178i | 2.992 | 1.23 | 1-39.8384867799641i | 39.851 | -1.5457 | -14.2308556436345+11.9079243980691i | 18.5558 | 2.4448 | -0.0194787557250147+0.0485530336513749i | -25.6275 | 111.8599 | -0.0000816326530612245 | 0.16567147186168i | 0.16567 | 1.5708 | 1+50.4889247882672i | 50.4988 | 1.551 | 1+790.993155016189i | 790.9938 | 1.5695 | -0.000143080728990964+0.00771673030567141i | -42.2498 | 91.0622 | -0.000371883631640876-0.000157259308069553i | -67.8774 | -157.0778 | 0 | 0
[7 empty] | 6 | 1148153.6215 | 18.0065359477124 | 1+2263.23512626643i | 2263.2353 | 1.5704 | 1+2.8856247859897i | 3.054 | 1.2372 | 1-40.7664443450067i | 40.7787 | -1.5463 | -14.9486637556919+12.1852955891531i | 19.2858 | 2.4577 | -0.01883105510179+0.0478007093254695i | -25.7848 | 111.5019 | -0.0000816326530612245 | 0.169530456176895i | 0.16953 | 1.5708 | 1+51.6649629236239i | 51.6746 | 1.5514 | 1+809.417752470111i | 809.4184 | 1.5696 | -0.000136643447016754+0.00754120067544283i | -42.4498 | 91.0381 | -0.000357901601171806-0.000148540419144998i | -68.2345 | -157.46 | 0 | 0
[7 empty] | 7 | 1174897.5549 | 18.0065359477124 | 1+2315.95264459209i | 2315.9529 | 1.5704 | 1+2.95283962185492i | 3.1176 | 1.2443 | 1-41.7160168184488i | 41.728 | -1.5468 | -15.7003011218497+12.46912758525i | 20.0494 | 2.4704 | -0.0181983779560259+0.0470511535237965i | -25.9431 | 111.1454 | -0.0000816326530612245 | 0.173479327783976i | 0.17348 | 1.5708 | 1+52.8683945061894i | 52.8779 | 1.5519 | 1+828.271513930304i | 828.2721 | 1.5696 | -0.000130495678336036+0.0073696582751237i | -42.6497 | 91.0144 | -0.000344376113244775-0.000140255798893036i | -68.5928 | -157.8402 | 0 | 0
[7 empty] | 8 | 1202264.4346 | 18.0065359477124 | 1+2369.89811166517i | 2369.8983 | 1.5704 | 1+3.02162009237309i | 3.1828 | 1.2512 | 1-42.6877076761848i | 42.6994 | -1.5474 | -16.4873620657353+12.7595708778409i | 20.848 | 2.483 | -0.0175807402245577+0.0463046140992618i | -26.1027 | 110.7906 | -0.0000816326530612245 | 0.177520180426919i | 0.17752 | 1.5708 | 1+54.099857611318i | 54.1091 | 1.5523 | 1+847.564435910651i | 847.565 | 1.5696 | -0.000124624411358736+0.0072020128986533i | -42.8496 | 90.9914 | -0.000331295438608311-0.000132387403140451i | -68.9523 | -158.2181 | 0 | 0
[7 empty] | 9 | 1230268.7708 | 18.0065359477124 | 1+2425.10013008635i | 2425.1003 | 1.5704 | 1+3.0920026658601i | 3.2497 | 1.258 | 1-43.6820321215692i | 43.6935 | -1.5479 | -17.3115160491337+13.0567794638042i | 21.6834 | 2.4954 | -0.0169781400192218+0.0455613474891718i | -26.2634 | 110.4376 | -0.0000816326530612245 | 0.181655156619281i | 0.18166 | 1.5708 | 1+55.3600051770482i | 55.369 | 1.5527 | 1+867.306747773758i | 867.3073 | 1.5696 | -0.000119017218472662+0.00703817635635706i | -43.0496 | 90.9688 | -0.00031864810766213-0.000124917728506234i | -69.3129 | -158.5936 | 0 | 0
[7 empty] | 10 | 1258925.4118 | 18.0065359477124 | 1+2481.58796869651i | 2481.5882 | 1.5704 | 1+3.16402466008805i | 3.3183 | 1.2647 | 1-44.6995173585845i | 44.7107 | -1.5484 | -18.1745112131401+13.3609109270661i | 22.5572 | 2.5077 | -0.0163905572774065+0.0448216168204819i | -26.4252 | 110.0867 | -0.0000816326530612245 | 0.185886448780173i | 0.18589 | 1.5708 | 1+56.6495053502996i | 56.6583 | 1.5531 | 1+887.508917154698i | 887.5095 | 1.5697 | -0.000113662229904325+0.00687806243150918i | -43.2495 | 90.9467 | -0.000306422891482932-0.000117829801156962i | -69.6747 | -158.9666 | 0 | 0
[7 empty] | 11 | 1288249.5517 | 18.0065359477124 | 1+2539.39157809537i | 2539.3918 | 1.5704 | 1+3.2377242620716i | 3.3886 | 1.2712 | 1-45.7407028713715i | 45.7516 | -1.5489 | -19.0781780862012+13.6721265221541i | 23.4713 | 2.5198 | -0.015817953591641+0.0440856900585944i | -26.5881 | 109.738 | -0.0000816326530612245 | 0.190216300396707i | 0.19022 | 1.5708 | 1+57.9690418411328i | 57.9777 | 1.5535 | 1+908.181655511084i | 908.1822 | 1.5697 | -0.000108548108743544+0.00672158683772061i | -43.4494 | 90.9252 | -0.000294608785083113-0.000111107166939764i | -70.0375 | -159.3368 | 0 | 0
[7 empty] | 12 | 1318256.7386 | 18.0065359477124 | 1+2598.54160652176i | 2598.5418 | 1.5704 | 1+3.31314054831525i | 3.4608 | 1.2777 | 1-46.8061407102707i | 46.8168 | -1.5494 | -20.0244334669113+13.9905912596961i | 24.4277 | 2.5318 | -0.0152602722071328+0.0433538382141372i | -26.7522 | 109.3917 | -0.0000816326530612245 | 0.194647007213521i | 0.19465 | 1.5708 | 1+59.3193142852611i | 59.3277 | 1.5539 | 1+929.335923802427i | 929.3365 | 1.5697 | -0.000103664027080589+0.00656866717714425i | -43.6494 | 90.9041 | -0.000283194992809088-0.000104733882619958i | -70.4015 | -159.7041 | 0 | 0
[7 empty] | 13 | 1348962.8826 | 18.0065359477124 | 1+2659.06941610369i | 2659.0696 | 1.5704 | 1+3.3903135055322i | 3.5347 | 1.284 | 1-47.8963957845268i | 47.9068 | -1.5499 | -21.0152844897995+14.3164739939114i | 25.4284 | 2.5436 | -0.0147174381751717+0.0426263336204499i | -26.9173 | 109.0481 | -0.0000816326530612245 | 0.199180918450017i | 0.19918 | 1.5708 | 1+60.7010386150072i | 60.7093 | 1.5543 | 1+950.982938301783i | 950.9835 | 1.5697 | -0.0000989996432067861+0.00641922289948818i | -43.8493 | 90.8836 | -0.000272170915769355-0.0000986945079755017i | -70.7666 | -160.0684 | 0 | 0
[7 empty] | 14 | 1380384.2646 | 18.0065359477124 | 1+2721.00709948698i | 2721.0073 | 1.5704 | 1+3.4692840518459i | 3.6105 | 1.2902 | 1-49.0120461618117i | 49.0222 | -1.5504 | -22.0528328827311+14.6499475121392i | 26.4754 | 2.5552 | -0.0141893586495588+0.041903448292779i | -27.0836 | 108.7071 | -0.0000816326530612245 | 0.203820438045947i | 0.20382 | 1.5708 | 1+62.1149474389002i | 62.123 | 1.5547 | 1+973.134176542774i | 973.1347 | 1.5698 | -0.0000945450798316539+0.00627317526182946i | -44.0493 | 90.8635 | -0.000261526141169329-0.0000929740985257005i | -71.1328 | -160.4294 | 0 | 0
[7 empty] | 15 | 1412537.5446 | 18.0065359477124 | 1+2784.38749685121i | 2784.3877 | 1.5704 | 1+3.55009405848529i | 3.6882 | 1.2962 | 1-50.1536833747228i | 50.1637 | -1.5509 | -23.1392794249544+14.9911886264529i | 27.571 | 2.5667 | -0.0136759233126822+0.0411854523784269i | -27.2509 | 108.3691 | -0.0000816326530612245 | 0.208568025936011i | 0.20857 | 1.5708 | 1+63.5617904301141i | 63.5697 | 1.5551 | 1+995.801383405124i | 995.8019 | 1.5698 | -0.0000902909032716572+0.00613044728921755i | -44.2492 | 90.8438 | -0.00025125043341955-0.0000875581986966797i | -71.5001 | -160.7871 | 0 | 0
[7 empty] | 16 | 1445439.7707 | 18.0065359477124 | 1+2849.244213322i | 2849.2444 | 1.5704 | 1+3.63278637198554i | 3.7679 | 1.3022 | 1-51.3219127344217i | 51.3317 | -1.5513 | -24.2769286152474+15.3403782674082i | 28.7175 | 2.5781 | -0.0131770049175505+0.0404726127053955i | -27.4192 | 108.0341 | -0.0000816326530612245 | 0.213426199354151i | 0.21343 | 1.5708 | 1+65.0423347239537i | 65.05 | 1.5554 | 1+1018.99657734195i | 1018.9971 | 1.5698 | -0.000086228103567631+0.00599096373605889i | -44.4492 | 90.8246 | -0.000241333726876839-0.0000824328352509282i | -71.8684 | -161.1413 | 0 | 0
[7 empty] | 17 | 1479108.3882 | 18.0065359477124 | 1+2915.61163678888i | 2915.6118 | 1.5705 | 1+3.71740483690583i | 3.8496 | 1.308 | 1-52.517353651578i | 52.5269 | -1.5518 | -25.4681935600702+15.6977015799748i | 29.9173 | 2.5892 | -0.0126924599319755+0.0397651914353737i | -27.5886 | 107.7023 | -0.0000816326530612245 | 0.218397534168217i | 0.2184 | 1.5708 | 1+66.5573653246009i | 66.5649 | 1.5558 | 1+1042.73205675208i | 1042.7325 | 1.5698 | -0.0000823480754897723+0.00585465104827187i | -44.6491 | 90.8058 | -0.000231766120073213-0.0000775845108320745i | -72.2377 | -161.4919 | 0 | 0
[7 empty] | 18 | 1513561.2484 | 18.0065359477124 | 1+2983.52495613829i | 2983.5251 | 1.5705 | 1+3.80399431907632i | 3.9332 | 1.3137 | 1-53.7406399647899i | 53.7499 | -1.5522 | -26.7156010920866+16.0633480217028i | 31.173 | 2.6002 | -0.0122221292711803+0.0390634448253299i | -27.759 | 107.3738 | -0.0000816326530612245 | 0.223484666245734i | 0.22348 | 1.5708 | 1+68.1076855213342i | 68.115 | 1.5561 | 1+1067.02040650091i | 1067.0209 | 1.5699 | -0.0000786426003908788+0.00572143732620198i | -44.8491 | 90.7875 | -0.000222537871285475-0.0000730001974990863i | -72.6081 | -161.8387 | 0 | 0
[7 empty] | 19 | 1548816.6189 | 18.0065359477124 | 1+3053.02017991106i | 3053.0203 | 1.5705 | 1+3.8926007293866i | 4.019 | 1.3193 | 1-54.9924202766526i | 55.0015 | -1.5526 | -28.0217971299146+16.4375114631754i | 32.4871 | 2.6111 | -0.011765839105347+0.0383676221004441i | -27.9304 | 107.0487 | -0.0000816326530612245 | 0.228690292851463i | 0.22869 | 1.5708 | 1+69.6941173144428i | 69.7013 | 1.5564 | 1+1091.87450459294i | 1091.875 | 1.5699 | -0.0000751038288702738+0.00559125228828682i | -45.049 | 90.7696 | -0.000213639395298549-0.0000686673301457771i | -72.9794 | -162.1817 | 0 | 0
[7 empty] | 20 | 1584893.1925 | 18.0065359477124 | 1+3124.13415539471i | 3124.1343 | 1.5705 | 1+3.98327104812825i | 4.1069 | 1.3248 | 1-56.2733582976566i | 56.2822 | -1.553 | -29.3895522904751+16.8203902908019i | 33.8625 | 2.6218 | -0.0113234017290132+0.0376779644397047i | -28.1027 | 106.7272 | -0.0000816326530612245 | 0.234017174077535i | 0.23402 | 1.5708 | 1+71.3175018510619i | 71.3245 | 1.5568 | 1+1117.30752899997i | 1117.308 | 1.5699 | -0.0000717242642124346+0.00546402723545989i | -45.249 | 90.7521 | -0.00020506126121784-0.0000645737997218418i | -73.3517 | -162.5208 | 0 | 0
[7 empty] | 21 | 1621810.0974 | 18.0065359477124 | 1+3196.90458816035i | 3196.9047 | 1.5705 | 1+4.07605334990444i | 4.1969 | 1.3302 | 1-57.5841331980958i | 57.5928 | -1.5534 | -30.8217677658419+17.2121875120047i | 35.3021 | 2.6323 | -0.010894616479749+0.0369947040742016i | -28.276 | 106.4092 | -0.0000816326530612245 | 0.239468134306887i | 0.23947 | 1.5708 | 1+72.9786998711612i | 72.9856 | 1.5571 | 1+1143.3329646482i | 1143.3334 | 1.5699 | -0.0000684967465659614+0.00533969501628246i | -45.449 | 90.7349 | -0.000196794191189912-0.0000607079461904778i | -73.725 | -162.8558 | 0 | 0
[7 empty] | 22 | 1659586.9074 | 18.0065359477124 | 1+3271.37006205468i | 3271.3702 | 1.5705 | 1+4.17099682911972i | 4.2892 | 1.3355 | 1-58.9254399681732i | 58.9339 | -1.5538 | -32.3214814770591+17.6131108628568i | 36.809 | 2.6426 | -0.0104792706941747+0.0363180634969723i | -28.4502 | 106.095 | -0.0000816326530612245 | 0.245046063710784i | 0.24505 | 1.5708 | 1+74.6785921639198i | 74.6853 | 1.5574 | 1+1169.96461056808i | 1169.965 | 1.5699 | -0.0000654144378299915+0.00521818999279182i | -45.6489 | 90.7182 | -0.000188829059896151-0.0000570585511748274i | -74.0992 | -163.1867 | 0 | 0
[7 empty] | 23 | 1698243.6525 | 18.0065359477124 | 1+3347.57005965763i | 3347.5702 | 1.5705 | 1+4.26815182606348i | 4.3837 | 1.3407 | 1-60.2979897864922i | 60.3063 | -1.5542 | -33.8918745179782+18.0233729182255i | 38.3862 | 2.6528 | -0.0100771406900936+0.0356482547822114i | -28.6254 | 105.7847 | -0.0000816326530612245 | 0.250753919781228i | 0.25075 | 1.5708 | 1+76.418080034732i | 76.4246 | 1.5577 | 1+1197.21658721081i | 1197.217 | 1.57 | -0.0000624708072166519+0.00509944800705605i | -45.8489 | 90.7019 | -0.000181156894690828-0.0000536148302610309i | -74.4742 | -163.5135 | 0 | 0
[7 empty] | 24 | 1737800.8287 | 18.0065359477124 | 1+3425.5449832165i | 3425.5451 | 1.5705 | 1+4.36756985360104i | 4.4806 | 1.3457 | 1-61.7025103971336i | 61.7106 | -1.5546 | -35.5362779027845+18.4431912044828i | 40.0372 | 2.6629 | -0.00968799276430156+0.0349854790107463i | -28.8014 | 105.4782 | -0.0000816326530612245 | 0.256594728899061i | 0.25659 | 1.5708 | 1+78.1980857830907i | 78.2045 | 1.558 | 1+1225.10334393509i | 1225.1038 | 1.57 | -0.0000596596174594614+0.0049834063484222i | -46.0489 | 90.6859 | -0.000173768876262476-0.0000503664249395059i | -74.8502 | -163.8359 | 0 | 0
[7 empty] | 25 | 1778279.41 | 18.0065359477124 | 1+3505.33617606792i | 3505.3363 | 1.5705 | 1+4.4693036244866i | 4.5798 | 1.3507 | 1-63.1397464955169i | 63.1477 | -1.555 | -37.2581796315265+18.8727883148412i | 41.7655 | 2.6727 | -0.0093115841964578+0.0343299257978911i | -28.9782 | 105.1757 | -0.0000816326530612245 | 0.262571587938589i | 0.26257 | 1.5708 | 1+80.0195531916055i | 80.0258 | 1.5583 | 1+1253.63966666849i | 1253.6401 | 1.57 | -0.0000569749116389642+0.00487000372144816i | -46.2488 | 90.6703 | -0.000166656339705957-0.0000473033941782344i | -75.2271 | -164.154 | 0 | 0
[7 empty] | 26 | 1819700.8586 | 18.0065359477124 | 1+3586.98594455853i | 3586.9861 | 1.5705 | 1+4.57340707931212i | 4.6815 | 1.3555 | 1-64.6104601232458i | 64.6182 | -1.5553 | -39.0612320886309+19.3123920273751i | 43.5746 | 2.6824 | -0.00894766425027192+0.033681772919148i | -29.1559 | 104.8772 | -0.0000816326530612245 | 0.268687665909588i | 0.26869 | 1.5708 | 1+81.8834480264071i | 81.8896 | 1.5586 | 1+1282.84068574705i | 1282.8411 | 1.57 | -0.000054411000598119+0.00475918021450565i | -46.4488 | 90.655 | -0.000159810775901408-0.0000444162056323831i | -75.6047 | -164.4678 | 0 | 0
[7 empty] | 27 | 1862087.1367 | 18.0065359477124 | 1+3670.5375804763i | 3670.5377 | 1.5705 | 1+4.67993541510728i | 4.7856 | 1.3603 | 1-66.1154310721525i | 66.123 | -1.5557 | -40.9492597900981+19.7622354257917i | 45.4685 | 2.692 | -0.00859597516413104+0.0330411860286822i | -29.3345 | 104.5828 | -0.0000816326530612245 | 0.274946205637554i | 0.27495 | 1.5708 | 1+83.7907585492077i | 83.7967 | 1.5589 | 1+1312.72188393759i | 1312.7223 | 1.57 | -0.0000519624509211863+0.00465087726904389i | -46.6488 | 90.6401 | -0.000153223833105463-0.0000416957265035161i | -75.9832 | -164.7771 | 0 | 0
[7 empty] | 28 | 1905460.718 | 18.0065359477124 | 1+3756.03538400458i | 3756.0355 | 1.5705 | 1+4.78894511460584i | 4.8922 | 1.3649 | 1-67.6554572977554i | 67.6628 | -1.556 | -42.9262674958162+20.2225570230152i | 47.4512 | 2.7013 | -0.00825625312416886+0.0324083184650884i | -29.5138 | 104.2925 | -0.0000816326530612245 | 0.281350525483092i | 0.28135 | 1.5708 | 1+85.7424960412936i | 85.7483 | 1.5591 | 1+1343.29910464694i | 1343.2995 | 1.5701 | -0.0000496240734509901+0.00454503764950169i | -46.8487 | 90.6255 | -0.000146887318669404-0.0000391332140690981i | -76.3625 | -165.082 | 0 | 0
[7 empty] | 29 | 1949844.5998 | 18.0065359477124 | 1+3843.52468721042i | 3843.5248 | 1.5705 | 1+4.90049397619328i | 5.0015 | 1.3695 | 1-69.2313553423425i | 69.2386 | -1.5564 | -44.9964487041887+20.6936008876493i | 49.5268 | 2.7105 | -0.00792822921364581+0.0317833111386607i | -29.6939 | 104.0064 | -0.0000816326530612245 | 0.287904021101356i | 0.2879 | 1.5708 | 1+87.7396953397155i | 87.7454 | 1.5594 | 1+1374.58856032222i | 1374.5889 | 1.5701 | -0.000047390912320578+0.00444160541385716i | -47.0487 | 90.6113 | -0.000140793200808261-0.0000367203059090596i | -76.7426 | -165.3823 | 0 | 0
[7 empty] | 30 | 1995262.315 | 18.0065359477124 | 1+3933.0518780805i | 3933.052 | 1.5705 | 1+5.01464114455264i | 5.1134 | 1.374 | 1-70.843960767918i | 70.851 | -1.5567 | -47.1641945471149+21.1756167733864i | 51.6998 | 2.7196 | -0.00761163033334091+0.0311662924941696i | -29.8747 | 103.7245 | -0.0000816326530612245 | 0.294610167242467i | 0.29461 | 1.5708 | 1+89.7834153859794i | 89.789 | 1.5597 | 1+1406.60684104702i | 1406.6072 | 1.5701 | -0.0000452582344763237+0.00434052588480345i | -47.2487 | 90.5974 | -0.000134933610353925-0.0000344490098608801i | -77.1234 | -165.6781 | 0 | 0
[7 empty] | 31 | 2041737.9447 | 18.0065359477124 | 1+4024.66442511642i | 4024.6645 | 1.5705 | 1+5.13144714202344i | 5.228 | 1.3783 | 1-72.4941285992229i | 72.501 | -1.557 | -49.4341031041612+21.668860251429i | 53.9747 | 2.7285 | -0.00730618008847776+0.0305573785430438i | -30.0562 | 103.4468 | -0.0000816326530612245 | 0.301472519593878i | 0.30147 | 1.5708 | 1+91.8747397875045i | 91.8802 | 1.5599 | 1+1439.37092333757i | 1439.3713 | 1.5701 | -0.0000432215196705603+0.00424174562153925i | -47.4487 | 90.5838 | -0.000129300842434263-0.0000323116937382567i | -77.5049 | -165.9694 | 0 | 0
[7 empty] | 32 | 2089296.1309 | 18.0065359477124 | 1+4118.41090250331i | 4118.411 | 1.5706 | 1+5.25097390069172i | 5.3453 | 1.3826 | 1-74.182733777085i | 74.1895 | -1.5573 | -51.8109891557103+22.1735928459984i | 56.3564 | 2.7372 | -0.0070115996384628+0.0299566729588155i | -30.2385 | 103.1734 | -0.0000816326530612245 | 0.308494716665638i | 0.30849 | 1.5708 | 1+94.0147773921716i | 94.0201 | 1.5602 | 1+1472.89817914403i | 1472.8985 | 1.5701 | -0.0000412764509027794+0.00414521239216301i | -47.6486 | 90.5705 | -0.00012388735802863-0.0000303010748508368i | -77.8871 | -166.2561 | 0 | 0
[7 empty] | 33 | 2137962.0895 | 18.0065359477124 | 1+4214.34101586428i | 4214.3411 | 1.5706 | 1+5.37328479522696i | 5.4655 | 1.3868 | 1-75.9106716223197i | 75.9173 | -1.5576 | -54.2998943957506+22.6900821729968i | 58.85 | 2.7458 | -0.00672760850644802+0.0293642672297383i | -30.4214 | 102.9043 | -0.0000816326530612245 | 0.315680481719584i | 0.31568 | 1.5708 | 1+96.2046628762441i | 96.2099 | 1.5604 | 1+1507.20638506116i | 1507.2067 | 1.5701 | -0.0000394189052893721+0.00405087514665904i | -47.8486 | 90.5575 | -0.000118685785358262-0.0000284102093640431i | -78.27 | -166.5382 | 0 | 0
[7 empty] | 34 | 2187761.6239 | 18.0065359477124 | 1+4312.50562861528i | 4312.5057 | 1.5706 | 1+5.49844467648448i | 5.5886 | 1.3909 | 1-77.6788583104453i | 77.6853 | -1.5579 | -56.9060981259904+23.2186020819021i | 61.4606 | 2.7542 | -0.0064539253463978+0.0287802408625824i | -30.605 | 102.6394 | -0.0000816326530612245 | 0.323033624743463i | 0.32303 | 1.5708 | 1+98.4455573459931i | 98.4506 | 1.5606 | 1+1542.3137317539i | 1542.3141 | 1.5701 | -0.0000376449453427744+0.0039586839904655i | -48.0486 | 90.5448 | -0.000113688921077534-0.0000266324815386683i | -78.6536 | -166.8158 | 0 | 0
[7 empty] | 35 | 2238721.1386 | 18.0065359477124 | 1+4412.9567889333i | 4412.9569 | 1.5706 | 1+5.62651990588996i | 5.7147 | 1.3949 | 1-79.488231357448i | 79.4945 | -1.5582 | -59.6351284539608+23.7594328009656i | 64.1939 | 2.7625 | -0.00619026866596747+0.0282046616317812i | -30.7893 | 102.3788 | -0.0000816326530612245 | 0.330558044471036i | 0.33056 | 1.5708 | 1+100.738648953327i | 100.7436 | 1.5609 | 1+1578.23883360213i | 1578.2392 | 1.5702 | -0.0000359508106417198+0.00386859015861225i | -48.2486 | 90.5324 | -0.000108889731239066-0.0000249615928898655i | -79.0378 | -167.0887 | 0 | 0
[7 empty] | 36 | 2290867.6528 | 18.0065359477124 | 1+4515.74775735326i | 4515.7479 | 1.5706 | 1+5.7575783906254i | 5.8438 | 1.3988 | 1-81.3397501168683i | 81.3459 | -1.5585 | -62.4927740188766+24.3128610857937i | 67.0557 | 2.7706 | -0.00593635750406568+0.0276375858683i | -30.9741 | 102.1225 | -0.0000816326530612245 | 0.338257730449242i | 0.33826 | 1.5708 | 1+103.085153525771i | 103.09 | 1.5611 | 1+1615.00073857042i | 1615.001 | 1.5702 | -0.0000343329098751212+0.00378054599041824i | -48.4486 | 90.5203 | -0.000104281352012068-0.000023391551304467i | -79.4227 | -167.3571 | 0 | 0
[7 empty] | 37 | 2344228.8153 | 18.0065359477124 | 1+4620.93303500712i | 4620.9331 | 1.5706 | 1+5.89168961963408i | 5.976 | 1.4027 | 1-83.2343962884591i | 83.2404 | -1.5588 | -65.4850962701101+24.8791803713882i | 70.0519 | 2.7785 | -0.00569191206248989+0.0270790587828411i | -31.1596 | 101.8705 | -0.0000816326530612245 | 0.346136765153501i | 0.34614 | 1.5708 | 1+105.486315211108i | 105.4911 | 1.5613 | 1+1652.61893830736i | 1652.6192 | 1.5702 | -0.0000327878132428833+0.00369450490473762i | -48.6485 | 90.5085 | -0.0000998570901391849-0.000021916660154369i | -79.8081 | -167.621 | 0 | 0
[7 empty] | 38 | 2398832.919 | 18.0065359477124 | 1+4728.56839252141i | 4728.5685 | 1.5706 | 1+6.0289247004648i | 6.1113 | 1.4064 | 1-85.1731744386991i | 85.179 | -1.5591 | -68.6184423243442+25.4586909277304i | 73.189 | 2.7863 | -0.00545665429147974+0.0265291148182661i | -31.3456 | 101.6228 | -0.0000816326530612245 | 0.354199326152307i | 0.3542 | 1.5708 | 1+107.943407137045i | 107.948 | 1.5615 | 1+1691.11337848038i | 1691.1137 | 1.5702 | -0.0000313122451976707+0.00361042137574359i | -48.8485 | 90.4969 | -0.0000956104231222902-0.0000205315074420682i | -80.1941 | -167.8803 | 0 | 0
[7 empty] | 39 | 2454708.9157 | 18.0065359477124 | 1+4838.71089958742i | 4838.711 | 1.5706 | 1+6.16935639697396i | 6.2499 | 1.4101 | 1-87.1571125334269i | 87.1628 | -1.5593 | -71.8994584286556+26.051700018988i | 76.4737 | 2.794 | -0.00523030842944661+0.0259877780264127i | -31.5322 | 101.3793 | -0.0000816326530612245 | 0.362449688322221i | 0.36245 | 1.5708 | 1+110.457732086246i | 110.4623 | 1.5617 | 1+1730.5044693512i | 1730.5048 | 1.5702 | -0.0000299030775123887+0.00352825090923981i | -49.0485 | 90.4856 | -0.0000915349991324335-0.0000192309550124982i | -80.5807 | -168.1351 | 0 | 0
[7 empty] | 40 | 2511886.4315 | 18.0065359477124 | 1+4951.41895522033i | 4951.4191 | 1.5706 | 1+6.31305916790592i | 6.3918 | 1.4137 | 1-89.1872624828812i | 89.1929 | -1.5596 | -75.3351040580956+26.658522066431i | 79.9128 | 2.8015 | -0.00501260149748704+0.0254550624647856i | -31.7193 | 101.1401 | -0.0000816326530612245 | 0.370892226114473i | 0.37089 | 1.5708 | 1+113.030623187081i | 113.035 | 1.5619 | 1+1770.81309659761i | 1770.8134 | 1.5702 | -0.0000285573226588006+0.00344795001948874i | -49.2485 | 90.4745 | -0.0000876246366432209-0.0000180101278630565i | -80.9678 | -168.3853 | 0 | 0
[7 empty] | 41 | 2570395.7828 | 18.0065359477124 | 1+5066.75231872304i | 5066.7524 | 1.5706 | 1+6.46010920637188i | 6.537 | 1.4172 | 1-91.2647006994363i | 91.2702 | -1.5598 | -78.9326666776676+27.2794788151406i | 83.5137 | 2.8088 | -0.00480326374959893+0.0249309726089169i | -31.9069 | 100.9051 | -0.0000816326530612245 | 0.379531415874348i | 0.37953 | 1.5708 | 1+115.663444620466i | 115.6678 | 1.5622 | 1+1812.06063238731i | 1812.0609 | 1.5702 | -0.0000272721274833549+0.00336947620654672i | -49.4485 | 90.4637 | -0.0000838733237904983-0.0000168644035813164i | -81.3554 | -168.6311 | 0 | 0
[7 empty] | 42 | 2630267.9919 | 18.0065359477124 | 1+5184.77214137155i | 5184.7722 | 1.5706 | 1+6.61058448024872i | 6.6858 | 1.4207 | 1-93.3905286683334i | 93.3959 | -1.5601 | -82.6997772000224+27.9148995046046i | 87.284 | 2.8161 | -0.0046020290797771+0.0244155037765107i | -32.0951 | 100.6743 | -0.0000816326530612245 | 0.388371838214613i | 0.38837 | 1.5708 | 1+118.357592343176i | 118.3618 | 1.5623 | 1+1854.26894670977i | 1854.2692 | 1.5703 | -0.0000260447671669113+0.00329278793409556i | -49.6485 | 90.4532 | -0.0000802752174642809-0.000015789401937369i | -81.7435 | -168.8725
Add points later to show where the pole and zerDc_Mode_Loopos of the loops are at. Similar to the LM5175 QS
Should also update to the more accurate equation of the DC gain. See Mathcad and Sheehan paper.
Next Revision additions
- Add the effect of the EA output resistance and capacitance
Duty Cycle mode for Loop Comenstation is fixed to CCM as it stable in DCM when stable in CCM but if required could be also set to selected mode on variable Management page
Note on O18: BMC-BCS: Need to make this log not linear at some point

## Constants (hidden)
EXCEL Constants / Values / IC Limits
Input from user =
Output =
Constant
Variable Name | Value | STD Units |  | Notes
IC Duty Cycle Limitation:
D_2p2_min | 0.8 |  | Minimum max duty cycle at 2p2MHZ operation
t_off_max | 9.0909e-08 | s | Maximum forced off time
D_2p2_nom | 0.85 |  | Minimum max duty cycle at 2p2MHZ operation
T_off_nom | 6.8182e-08 | s | nominal forced off time
D_2p2_max | 0.9 |  | Minimum max duty cycle at 2p2MHZ operation
T_off_min | 4.5455e-08 | s | Minimum forced off time
D_limit_min | 0.9 |  | Min max duty cycle at low frequency
D_limit_nom | 0.93 |  | Nomminal max duty cycle at low frequency
D_limit_max | 0.96 |  | Maximum max duty cycle at low frequency
| 1 |  | Forced off time limit? [2 True, 1 False]
Dc_Limit | 0.93 |  | Max duty cycle of LM5155 at Fsw
ton_min | 5e-08 | s | Typical Ton minimum value
Slope Compensation
Isl | 3e-05 | A | Internal slope compensation ramp
Rsl_int | 1333 | Ω | Internal Slope compensation resistor
Vcl | 0.1 | V | Current Limit Value. See datsheet for Parameters
Rsl_max | 2000 | Ω | Maximum Value of Rsl (DS page 21)
Gcomp | 0.145 | V/V | Intenal step down of the divider
Acs | 1 | V/V | Current sense Amplifier Gain (1 for this device)
Error Amplifier
Vref | 1 | V | Reference voltage
gm_ea | 0.002 | A/V | Error Amplifier Gain
Soft-Start
Iss | 1e-05 | A | Soft-start capacitor charge current
UVLO Thresholds
UV_rise | 1.5 | V | Rising Threshold (See datasheet for more details)
UV_fall | 1.45 | V | Falling threshold (See datasheet for more details)
UV_I_hyst | 5e-06 | A | UVLO current hysteresis
VCC regulator
Vcc | 6.75 | V | Regulated output voltage of internal LDO. Can change if this is externally biased.
IQ current
IQ | 0.00045 | A | Non-switching IQ current
Operation Raange
Vin_op_min | 1.5 | V | Minimum operating voltage
Vin_op_max | 45 | V | Maximum BIAS pin operating voltage
VIN_op_max_56 | 60 | V | Maximum BIAS pin operating voltage LM5156

## Plot_Management_Eff (hidden)
Eff_vs_IOUT

## Plot_Management_Sch (hidden)
SCH_1

## Lists (hidden)
Input Voltage
3.5
| 3.8 | 2.5
4.2
Mode
CCM
DCM

## Licenses
Version Number | 1.1.1
Version History
Version | Change List Description
1.0.0 | Initial Release
1.1.0 | Added DCM mode
1.1.1 | Fixed reporting of wrong phase Margin
About this tool...
© Copyright 2021 Texas Instruments Incorporated. All rights reserved.
LICENSE INFORMATION:
Copyright (c) 2021 Texas Instruments Incorporated
All rights reserved not granted herein.
Limited License.
Texas Instruments Incorporated grants a world-wide, royalty-free, non-exclusive license under copyrights and patents it now or hereafter owns or controls to make, have made, use, import, offer to sell and sell ("Utilize") this software subject to the terms herein. With respect to the foregoing patent license, such license is granted solely to the extent that any such patent is necessary to Utilize the software alone. The patent license shall not apply to any combinations which include this software, other than combinations with devices manufactured by or for TI (“TI Devices”). No hardware patent is licensed hereunder.
Redistributions must preserve existing copyright notices and reproduce this license (including the above copyright notice and the disclaimer and (if applicable) source code license limitations below) in the documentation and/or other materials provided with the distribution
Redistribution and use in binary form, without modification, are permitted provided that the following conditions are met:
* No reverse engineering, decompilation, or disassembly of this software is permitted with respect to any software provided in binary form.
* Any redistribution and use are licensed by TI for use only with TI Devices.
* Nothing shall obligate TI to provide you with source code for the software licensed and provided to you in object code.
If software source code is provided to you, modification and redistribution of the source code are permitted provided that the following conditions are met:
* Any redistribution and use of the source code, including any resulting derivative works, are licensed by TI for use only with TI Devices.
* Any redistribution and use of any object code compiled from the source code and any resulting derivative works, are licensed by TI for use only with TI Devices.
Neither the name of Texas Instruments Incorporated nor the names of its suppliers may be used to endorse or promote products derived from this software without specific prior written permission.
DISCLAMER:
THIS SOFTWARE IS PROVIDED BY TI AND TI’S LICENSORS "AS IS" AND ANY EXPRESS OR IMPLIED WARRANTIES, INCLUDING, BUT NOT LIMITED TO, THE IMPLIED WARRANTIES OF MERCHANTABILITY AND FITNESS FOR A PARTICULAR PURPOSE ARE DISCLAIMED. IN NO EVENT SHALL TI AND TI’S LICENSORS BE LIABLE FOR ANY DIRECT, INDIRECT, INCIDENTAL, SPECIAL, EXEMPLARY, OR CONSEQUENTIAL DAMAGES (INCLUDING, BUT NOT LIMITED TO, PROCUREMENT OF SUBSTITUTE GOODS OR SERVICES; LOSS OF USE, DATA, OR PROFITS; OR BUSINESS INTERRUPTION) HOWEVER CAUSED AND ON ANY THEORY OF LIABILITY, WHETHER IN CONTRACT, STRICT LIABILITY, OR TORT (INCLUDING NEGLIGENCE OR OTHERWISE) ARISING IN ANY WAY OUT OF THE USE OF THIS SOFTWARE, EVEN IF ADVISED OF THE POSSIBILITY OF SUCH DAMAGE.
IMPORTANT:
1. Do not delete this worksheet!
2. Redistributions must retain the above copyright and the following disclaimer.