## INSTRUCTIONS READ ME FIRST!
UCC28019A Design Calculator
This spreadsheet guides the User through the design process for a CONTINUOUS CONDUCTION MODE PFC BOOST converter using the UCC28019A controller.
1. The Macros must be ENABLED.
2. The Analysis ToolPak Add-In must be checked.
3. Enter the desired design parameters in the YELLOW shaded boxes
• These parameters include input and output voltages, output power, desired efficiency and power factor, along with part parameters, desired current and voltage ripple factors, etc.
• The User must also iterarate a value for VCOMP that will result in a satisfactory M1M2 product.
4. The spreadsheet will calculate the ideal values and display the results in red type.
5. Actual standard values must be entered for the spreadsheet to calculate the gain-phase plots.

## CALCULATIONS
UCC28019A Design Calculator: This spreadsheet guides the User through the design process of a CONTINUOUS CONDUCTION MODE PFC Boost Converter using the UCC28019A Controller
Please enter design parameters into the | shaded | cells;
Calculated results will be in RED
Be sure to have the Analysis ToolPak box checked in the Tools/Add-Ins menu
INPUT:
Minimum Input Voltage from AC Line: | VIN(min) | 19.2 | VRMS
Maximum Input Voltage from AC Line: | VIN(max) | 24 | VRMS
Nominal Input Voltage from AC Line (i.e.115 VRMS): | VIN(nom) | 24 | VRMS
Minimum Line Frequency: | fLINE(min): | 47 | Hz
Maximum Line Frequency: | fLINE(max): | 63 | Hz
Nominal Line Frequency (i.e. 50 Hz): | fLINE(nom) | 50 | HZ
Minimum Rectified AC Line Voltage: | VIN_RECTIFIED(min) | 27.1529 | V
Maximum Rectified AC Line Voltage: | VIN_RECTIFIED(max) | 33.9411 | V
OUTPUT:
Maximum Output Power of PFC Stage: | POUT(max) | 288 | W
Output Voltage (Note: Must be > VIN_RECTIFIED(max)): | VOUT | 36 | V
Target Power Factor, VIN(nom), Full Load: | PF | 0.99
Predicted Efficiency: | h | 0.9
Maximum Ambient Temperature: | TAMB(max) | 50 | °C
Maximum Output Current of PFC Stage: | IOUT | 8 | A
Maximum Input Power Drawn from the Line: | PIN(max) | 320 | W
Maximum RMS AC Line Current: | IIN_RMS(max) | 16.835 | A
Maximum Peak AC Line Current, assuming sinusoidal: | IIN_PEAK(max) | 23.8083 | A
Maximum Average AC Line Current, assuming sinusoidal: | IIN_AVG(max) | 15.1568 | A
Minimum Input Fuse Rating: | IFUSE | 25.2525 | A
BRIDGE RECTIFIER:
Bridge Rectifier Forward Voltage, at IIN_PEAK(max): | VF_BRIDGE | 0.95 | V
Bridge Rectifier Thermal Resistance, Junction to Case: | RqJC(Bridge) | 2.2 | °C/W
Bridge Rectifier Maximum Junction Temperature: | TJ(max) | 125 | °C
Bridge Rectifier Minimum Average Current Rating: | IBRIDGE(RATED) | 22.7353 | A
Bridge Rectifier Minimum DC Blocking Voltage Rating: | VDC_BLOCKING(RATED) | 37.3352 | V
Bridge Rectifier Power Dissipation: | PBRIDGE | 28.798 | W
Required Heat Sink Thermal Impedance: | RqHS_AMB(Bridge) | -0.59565 | °C/W
INPUT CAPACITOR:
Inductor Peak-to-Peak Current Ripple Factor (i.e. 0.2 for 20%, 0.3 for 30%): | LI_ripple_factor | 0.39 | THE DEVICE IS A CCM CONTROLLER; VALUE SHOULD BE < 0.40
Maximum High Frequency Voltage Ripple Factor (i.e. 0.03 for 3%, 0.09 for 9%): | VCin_ripple_factor | 0.09
Maximum Allowable Inductor Current Ripple: | IRIPPLE | 9.2852 | A
Maximum Inductor Voltage Ripple: | VIN_RIPPLE | 2.4438 | V
Maximum Input Capacitor Value: | CIN | 7.3069 | mF
BOOST INDUCTOR DESIGN:
Maximum Duty Cycle: | DUTY(max) | 0.24575
Maximum Inductor Peak Current: | IL_PEAK(max) | 28.4509 | A
Minimum Boost Inductor Value: | LBST | 0.014912 | mH
Actual Boost Inductor Value Used: | LBST(actual) | 0.015 | mH
Actual Maximum Inductor Ripple Current: | IRIPPLE(actual) | 9.2308 | A
Actual Maximum Inductor Peak Current: | IL_PEAK(actual) | 28.4237 | A
BOOST DIODE:
Forward Voltage Drop, at IL_PEAK(max),125°C | VF | 1.5 | V
Reverse Recovery Charge: | QRR | 0 | nC
Boost Diode Maximum Junction Temperature: | TJ(max) | 125 | °C
Boost Diode Thermal Resistance, Junction to Case: | RqJC(Diode) | 2.4 | °C/W
Boost Diode Thermal Resistance, Case to Heatsink: | RqJC(Case_HS) | 1 | °C/W
Boost Diode Conduction Losses: | PDIODE(cond) | 12 | W
Reverse Recovery Losses | PREVERSE | 0 | W
Total Boost Diode Losses: | PDIODE(total) | 12 | W
Required Heat Sink Thermal Impedance: | RqHS_AMB(Diode) | 2.85 | °C/W
SWITCHING ELEMENT:
VCC Bias Voltage to the UCC28019A: | VCC | 12 | V | NOTE: VCC SHOULD BE FROM A WELL REGULATED 12V AUXILIARY SUPPLY, NOT A BOOTSTRAP BIAS SUPPLY
Gate-Source Voltage: | VGS | 10.75 | V
Drain-Source RMS Current: | IDS_RMS | 8.9972 | A
FET On-Resistance at TJ = 125°C: | RDSon | 0.35 | W
FET Gate Charge at VGS: | Qg | 87 | nC
FET Rise Time: | tr | 5 | ns
FET Fall Time: | tf | 4.5 | ns
FET Output Capacitance: | COSS | 780 | pF
FET Maximum Junction Temperature: | TJ(max) | 125 | °C
FET Thermal Resistance, Junction to Case: | RqJC(FET) | 0.6 | °C/W
Gate Drive Losses (actually dissipated in the gate drive circuitry): | PGATE | 0.060791 | W
FET Conduction Losses: | PCOND | 28.3323 | W
FET Switching Losses: | PSW | 0.29748 | W
FET Losses, Total: | PFET | 28.6298 | W
Required Heat Sink Thermal Impedance: | RqHS_AMB(FET) | 1.0197 | °C/W
CURRENT SENSE RESISTOR:
Ideal Value for RSENSE, for 125% Inductor SOC Threshold: | RSENSE(ideal) | 0.018576 | W
Actual Value for RSENSE: Current Sense Resistor | RSENSE | 0.004 | W
Inductor Current at Soft Overcurrent Threshold: | IOVERCURRENT_SOC | 165 | A
Power Dissipated in RSENSE: | PRsense | 1.1337 | W
Theoretical Output Overcurrent Inception Point: | IOUT_OVERCURRENT | 66.5333 | A
ISENSE Peak Current Limit Threshold: | IPCL | 287.5 | A
Resistance of Thermistor at 25°C | RTHERM | 1 | W
Maximum Inrush Current: | IINRUSH | 33.9411 | A
ISENSE Series Resistor: | RISENSE | 220 | W
ISENSE Filter Capacitor: | CISENSE | 1112.9716 | pF
OUTPUT CAPACITOR:
Required Minimum Output Voltage: | VOUT_HOLDUP(min) | 14 | V
Desired Number of Line Cycles For Output Holdup Time (typ one line cycle): | NHOLD_UP | 1
Minimum Output Voltage Holdup Time | tHold_UP(min) | 21.2766 | ms
Recommended Minimum Output Capacitor Value: | COUT | 11141.1992 | mF
Actual Output Capacitor Value: | COUT | 20400 | mF
Output Voltage Peak to Peak Ripple: | VOUT_RIPPLEpp | 1.328 | V
Good! Output voltage peak-peak ripple is less than 5% VOUT
Output Capacitor Ripple Current at Twice Line Frequency: | ICout_2fline | 5.6569 | ARMS
Output Capacitor High Frequency Ripple Current: | ICout_HF | 6.9319 | ARMS
Total Output Capacitor Ripple Current: | ICout_RMS(total) | 8.9471 | ARMS
OUTPUT VOLTAGE SET POINT:
Recommended Value for the Top Divider Resistor: | RFB1 | 1 | MW
Actual Value of the Top Divider Resistor: | RFB1(actual) | 0.0186 | MW | RECOMMENDED VALUE IS GREATER THAN OR EQUAL TO 1M
Resistor Tolerance of RFB1(actual): | DRFB1(actual) | 1 | %
Temperature Coefficient of RFB1(actual) | RFB1_tempco | 200 | ppm/°C
Recommended Value for the Bottom Divider Resistor: | RFB2 | 3 | kW
Actual Value of the Bottom Divider Resistor: | RFB2(actual) | 3 | kW
Resistor Tolerance of RFB2(actual): | DRFB2(actual) | 1 | %
Temperature Coefficient of RFB2(actual) | RFB2_tempco | 100 | ppm/°C
Actual Nominal Output Voltage: | VOUT | 36 | V
Minimum Output Voltage with respect to VREF and Resistor Tolerance | VOUTmin | 35.0594 | V
Maximum Output Voltage with respect to VREF and Resistor Tolerance | VOUTmax | 36.9406 | V
OVP Set Point: Typical DC Output Voltage to Trigger OVP | VOVP | 37.8 | V
UVD Set Point: Typical DC Output Voltage to Trigger UVD | VUVD | 34.2 | V
Recommended Value for Filter Capacitor on VSENSE: | CVSENSE | 3333.3333 | pF
Power Dissipated in Voltage Divider: | PRfB1+RFB2 | 0.06 | W
COMPENSATION:
Open Loop Transfer Function for Current Loop:
Product of the Voltage Loop Variables: | M1M2 | 0.040444 | V/ms
Enter a value for VCOMP in Cell C163 that results in M1M2, as shown in Cell C166, to be equal to M1M2, as calculated and shown in Cell 161. For help in selecting an approriate value, refer to the VCOMP vs M1M2 chart above. It may require several iterations before an appropriate value, as indicated on Line 167, is entered.
Enter a Value For VCOMP (entered value must be less than 7): | VCOMP | 2.85 | V
Internal Current Loop Gain Factor M1 | M1 | 0.18215
Internal Voltage Loop PWM Ramp Slope M2 | M2 | 0.22289 | V/ms
Resultant Product of the Internal Loop Variables: | M1M2 | 0.0406 | V/ms
PROCEED, VCOMP ESTIMATE IS APPROPRIATE
Non-Linear Gain Voltage Loop Variable M3 | M3 | 0.091192
Desired Current Averaging Pole Frequency (6.5kHz <fIAVG < 13kHz) | fIAVG | 9.5 | kHz
Recommended Value for ICOMP Capacitor: | CICOMP | 414.1439 | pF
Actual Value Used for ICOMP Capacitor: | CICOMP(actual) | 470 | pF
Resultant Actual Current Averaging Pole Frequency: | fIAVG(actual) | 8.371 | kHz
Open Loop Transfer Function for Voltage Loop:
PWM to Power Stage Pole: | fPWM_PS(pole) | 2.1486 | Hz
Desired Voltage Loop Crossover Frequency ( fV < 20Hz): | fV | 10 | Hz
Open Loop Voltage Gain at Desired fV: | GVLdB(fV) | 7.4553 | dB
Recommended Value for the Voltage Compensation Capacitor: | CVCOMP | 1.3187 | mF
Actual Value Used for CVCOMP Capacitor: | CVCOMP(actual) | 1 | mF
Recommended Value for the Voltage Compensation Resistor: | RVCOMP | 74.0736 | kW
Actual Value Used for RVCOMP Resistor: | RVCOMP(actual) | 75 | kW
Resultant Value of Voltage Compensation Zero: | fZERO | 2.1221 | Hz
Desired Voltage Compensation Pole (fPole < 50Hz) | fPOLE | 20 | Hz
Recommended Value for the Parallel Voltage Compensation Capacitor: | CVCOMP_P | 0.1187 | mF
Actual Value for the Parallel Voltage Compensation Capacitor: | CVCOMP_P(actual) | 0.1 | mF
BROWN-OUT PROTECTION:
Desired AC Line Voltage Turn-On Threshold: | VAC(on) | 75 | VRMS | TURN ON THRESHOLD MUST BE AT LEAST EQUAL TO MINIMUM INPUT VOLTAGE
AC Line Voltage Brown Out Protection Turn-Off Threshold: | VAC(off) | 17.28 | VRMS
Recommended Value of VINS Top Divider Resistor: | RVINS1 | 6.9011 | MW
Actual Value of VINS Top Divider Resistor: | RVINS1(actual) | 6.5 | MW
Actual AC Line Voltage Turn-On Threshold: | VAC(on)ACTUAL | 70.746 | VRMS
Recommended Value of VINS Bottom Divider Resistor: | RVINS2 | 100.4675 | kW
Actual Value of VINS Bottom Divider Resistor: | RVINS2(actual) | 100 | kW
Maximum VINS Divider Resistor Power Dissipation: | PR_VINS1 | 0.16454 | mW
Desired Number of Line Cycles For Holdup During AC Line Dropout: | NIBOP | 1.5
Recommended Value for the Brown-Out Capacitor: | CVINS | -0.29948 | mF
Actual Value of Brown Out Protection Capacitor: | CVINS(actual) | 0.82 | mF
Actual Number of Line cycles for AC Hold Up before Brown Out Protection: | NIBOP(actual) | -4.1071 |  | INCREASE CAPACITOR ON VINS TO MEET DESIRED HOLDUP CYCLES

## SCHEMATIC
Typical Schematic for a PFC Continuous Conduction Mode Boost Converter Using the UCC28019A
RECCOMMENDED BILL OF MATERIALS
| Reference Designator | Description/Comments
| Fuse | Type: | Fast Acting
|  | Voltage Rating: | 250 | VRMS
|  | Current Rating: | 25.2525 | A
| Bridge Rectifier | DC Blocking Voltage: | 37.3352 | V
|  | Current Rating: | 22.7353 | A
|  | Power Dissipation: | 28.798 | W
| Cin | Type: | Film Capacitor, X2
|  | Value: | 7.3069 | mF
|  | Volatge Rating: | 24 | VRMS
| Lbst | Inductor Value: | 0.015 | mH
|  | Peak Current Rating: | 28.4237 | A
|  | Ripple Current: | 9.2308 | A
|  | Maximum Duty Cycle: | 0.24575
| Boost Diode | Type: | Diode, Low Reverse Recovery Charge, Schottky
|  | Average Current Rating: | 15.1568 | A
|  | Volatge Rating: | 36 | V
|  | Power Dissipation: | 12 | W
| Switch | Type: | MOSFET, Nchannel
|  | RMS Drain Current Rating: | 8.9972 | A
|  | Peak Current Rating: | 28.4237 | A
|  | Voltage Rating: | 33.9411 | V
|  | Power Dissipation: | 28.6298 | W
| Rsense | Type: | Resistor, Low Inductance
|  | Value: | 0.004 | W
|  | Power Dissipation: | 1.1337 | W
| Risense | Type: | Resistor, Chip, 1/16W
|  | Value: | 220 | W
| Cisense | Type: | Capacitor, Ceramic, 100V, X7R, ±10%
|  | Value: | 1112.9716 | pF
| Cout | Type: | Capacitor, Aluminum, ±20%
|  | Value: | 20400 | mF
|  | Voltage Rating: | 36 | V
|  | 2 x fLINE Ripple Current Rating: | 5.6569 | ARMS
|  | HF Ripple Current Rating: | 6.9319 | ARMS
| Rfb1 | Type: | Resistor, Chip, Total Voltage Rating 400V, ±1%
|  | Value: | 0.0186 | MW
| Rfb2 | Type: | Resistor, Chip, 1/10W, ±1%
|  | Value: | 3 | kW
| Cvsense | Type: | Capacitor, Ceramic, 50V, X7R, ±10%
|  | Value: | 3333.3333 | pF
| Ricomp | Type: | Resistor, Chip, 1/10W, ±1%
|  | Value: | 1.5 | MW
| Cicomp | Type: | Capacitor, Ceramic, 50V, X7R, ±10%
|  | Value: | 470 | pF
| Cvcomp | Type: | Capacitor, Ceramic, 10V, X5R, ±10%
|  | Value: | 1 | mF
| Rvcomp | Type: | Resistor, Chip, 1/10W, ±1%
|  | Value: | 75 | kW
| Cvcomp_p | Type: | Capacitor, Ceramic, 10V, X5R, ±10%
|  | Value: | 0.1 | mF
| Rvins1 | Type: | Resistor, Chip, Total Voltage Rating 400V, ±1%
|  | Value: | 6.5 | MW
| Rvins2 | Type: | Resistor, Chip, 1/10W, ±1%
|  | Value: | 100 | kW
| Cvins | Type: | Capacitor, Ceramic, 10V, X5R ±10%
|  | Value: | -0.29948 | mF
| VCC Bypass Capacitors: | Type: | Ceramic, Low ESR/ESL, placed close to the VCC and GND pins with short traces
|  | Values: | 0.1 | mF
|  |  | 1 | mF

## data (hidden)
Data for M1M2 vs VCOMP table
VCOMP | M1 | M2 | M1M2
0 | 0.064 | 0 | 0
0.1 | 0.064 | 0 | 0
0.2 | 0.064 | 0 | 0
0.3 | 0.064 | 0 | 0
0.4 | 0.064 | 0 | 0
0.5 | 0.064 | 0 | 0
0.6 | 0.064 | 0 | 0
0.7 | 0.064 | 0 | 0
0.8 | 0.064 | 0 | 0
0.9 | 0.064 | 0 | 0
1 | 0.064 | 0 | 0
1.1 | 0.064 | 0 | 0
1.2 | 0.064 | 0 | 0
1.3 | 0.064 | 0 | 0
1.4 | 0.064 | 0 | 0
1.5 | 0.064 | 0 | 0
1.6 | 0.064 | 0.001223 | 7.8272e-05
1.7 | 0.064 | 0.004892 | 0.00031309
1.8 | 0.064 | 0.011007 | 0.00070445
1.9 | 0.064 | 0.019568 | 0.0012524
2 | 0.064 | 0.030575 | 0.0019568
2.1 | 0.0779 | 0.044028 | 0.0034298
2.2 | 0.0918 | 0.059927 | 0.0055013
2.3 | 0.1057 | 0.078272 | 0.0082734
2.4 | 0.1196 | 0.099063 | 0.011848
2.5 | 0.1335 | 0.1223 | 0.016327
2.6 | 0.1474 | 0.14798 | 0.021813
2.7 | 0.1613 | 0.17611 | 0.028407
2.8 | 0.1752 | 0.20669 | 0.036212
2.9 | 0.1891 | 0.23971 | 0.045329
3 | 0.205 | 0.27518 | 0.056411
3.1 | 0.2329 | 0.31309 | 0.072918
3.2 | 0.2608 | 0.35345 | 0.092179
3.3 | 0.2887 | 0.39625 | 0.1144
3.4 | 0.3166 | 0.4415 | 0.13978
3.5 | 0.3445 | 0.4892 | 0.16853
3.6 | 0.3724 | 0.53934 | 0.20085
3.7 | 0.4003 | 0.59193 | 0.23695
3.8 | 0.4282 | 0.64697 | 0.27703
3.9 | 0.4561 | 0.70445 | 0.3213
4 | 0.484 | 0.76438 | 0.36996
4.1 | 0.5119 | 0.82675 | 0.42321
4.2 | 0.5398 | 0.89157 | 0.48127
4.3 | 0.5677 | 0.95883 | 0.54433
4.4 | 0.5956 | 1.0285 | 0.6126
4.5 | 0.6235 | 1.1007 | 0.68629
4.6 | 0.6514 | 1.1753 | 0.76559
4.7 | 0.6793 | 1.2524 | 0.85072
4.8 | 0.7072 | 1.3318 | 0.94188
4.9 | 0.7351 | 1.4138 | 1.0393
5 | 0.763 | 1.4982 | 1.1431
5.1 | 0.7909 | 1.585 | 1.2536
5.2 | 0.8188 | 1.6743 | 1.3709
5.3 | 0.8467 | 1.766 | 1.4953
5.4 | 0.8746 | 1.8602 | 1.6269
5.5 | 0.903 | 1.9568 | 1.767
5.6 | 0.903 | 2.056 | 1.8566
5.7 | 0.903 | 2.056 | 1.8566
5.8 | 0.903 | 2.056 | 1.8566
5.9 | 0.903 | 2.056 | 1.8566
6 | 0.903 | 2.056 | 1.8566
6.1 | 0.903 | 2.056 | 1.8566
6.2 | 0.903 | 2.056 | 1.8566
6.3 | 0.903 | 2.056 | 1.8566
6.4 | 0.903 | 2.056 | 1.8566
6.5 | 0.903 | 2.056 | 1.8566
6.6 | 0.903 | 2.056 | 1.8566
6.7 | 0.903 | 2.056 | 1.8566
6.8 | 0.903 | 2.056 | 1.8566
6.9 | 0.903 | 2.056 | 1.8566
Data For Current Averaging Bode Plot | [5 empty] | Data For Open Loop Voltage Bode Plot | [8 empty] | Data for Closed Loop Voltage Bode Plot
Log scale converter | [5 empty] | Log scale converter | [7 empty] | Total Open Loop Phase | EA Gain |  | Total Closed Voltage Loop Bode Plot
| frequency | w | Gain |  | Phase |  | frequency | w | Voltage Feedback Gain | PWM to Power Stage Gain |  | Total Open Loop Gain |  |  |  | dB |  | dB | Phase Margin
| Hz | rad |  | dB | degrees |  | Hz | rad | V/V |  | dB |  | dB | degrees | [5 empty] | 1+sRVCOMPCVCOMP | s(CVCOMP+CVCOMP_P) | 1+S(rvcompcvcompcvcomp_p/CVCOMP+CVCOMPP)
1 | 10 | 62.8319 | -2.0455116504038-1712.29651182767i | 64.6716 | -90.0684 | -2 | 0.01 | 0.062832 | 0.13889 | 80.8591265442595-0.376333014038948i | 38.1547 | 11.2304342422583-0.0522684741720762i | 21.008 | -0.26666 | 2.60330530735053-607.683625240621i | 55.6736 | -2.52644680396088-6824.68706415815i | 76.6817 | 89.9788 | 1+0.00471238898038469i | 6.91150383789755e-08i | 1+0.00042839899821679i
1.1 | 12.5893 | 79.1006 | -2.04550994305006-1360.12433029105i | 62.6716 | -90.0862 | -1.9 | 0.012589 | 0.079101 | 0.13889 | 80.8581021261461-0.473769192331693i | 38.1546 | 11.2302919619647-0.0658012767127352i | 21.008 | -0.33571 | 2.60330502790418-482.70077945166i | 53.6737 | -2.52645202873705-5421.04198430458i | 74.6817 | 89.9733
1.2 | 15.8489 | 99.5818 | -2.04550723708256-1080.38372906397i | 60.6716 | -90.1085 | -1.8 | 0.015849 | 0.099582 | 0.13889 | 80.8564785860209-0.596428099702895i | 38.1545 | 11.2300664702807-0.0828372360698466i | 21.0079 | -0.42263 | 2.60330458501169-383.423510345613i | 51.6738 | -2.52646030916102-4306.08715800606i | 72.6817 | 89.9664
1.3 | 19.9526 | 125.366 | -2.04550294842776-858.177501054903i | 58.6716 | -90.1366 | -1.7 | 0.019953 | 0.12537 | 0.13889 | 80.853905581875-0.750834597304688i | 38.1544 | 11.2297091085938-0.104282582958985i | 21.0077 | -0.53205 | 2.60330388307471-304.564941326014i | 49.6739 | -2.52647343202678-3420.44717502023i | 70.6817 | 89.9577
1.4 | 25.1189 | 157.8265 | -2.0454961514048-681.672354349373i | 56.6716 | -90.1719 | -1.6 | 0.025119 | 0.15783 | 0.13889 | 80.8498279805384-0.945197084284542i | 38.1542 | 11.2291427750748-0.131277372817298i | 21.0075 | -0.6698 | 2.60330277058035-241.925566032984i | 47.6741 | -2.52649422855335-2716.95847667353i | 68.6817 | 89.9467
1.5 | 31.6228 | 198.6918 | -2.04548537894192-541.46874626826i | 54.6715 | -90.2164 | -1.5 | 0.031623 | 0.19869 | 0.13889 | 80.8433662603345-1.18983752617161i | 38.1538 | 11.2282453139354-0.165255211968279i | 21.0072 | -0.84321 | 2.60330100739752-192.169609315811i | 45.6745 | -2.5265271842712-2158.15772434085i | 66.6817 | 89.9329
1.6 | 39.8107 | 250.1381 | -2.04546830597124-430.100323450573i | 52.6715 | -90.2725 | -1.4 | 0.039811 | 0.25014 | 0.13889 | 80.8331272394318-1.49772698258955i | 38.1533 | 11.2268232276989-0.208017636470771i | 21.0066 | -1.0615 | 2.60329821294599-152.647385041862i | 43.6751 | -2.52657940412278-1714.28673997676i | 64.6817 | 89.9156
1.7 | 50.1187 | 314.9052 | -2.04544124772002-341.6363113229i | 50.6714 | -90.343 | -1.3 | 0.050119 | 0.31491 | 0.13889 | 80.8169047965367-1.88514815099335i | 38.1524 | 11.2245701106301-0.26182613208241i | 21.0058 | -1.3362 | 2.60329378405104-121.254190647174i | 41.6759 | -2.52666213828428-1361.70777446907i | 62.6817 | 89.8937
1.8 | 63.0957 | 396.4422 | -2.04539836474823-271.365678750828i | 48.6713 | -90.4319 | -1.2 | 0.063096 | 0.39644 | 0.13889 | 80.7912072908331-2.37250628197344i | 38.151 | 11.2210010126157-0.3295147613852i | 21.0044 | -1.6821 | 2.60328676475648-96.3182240486714i | 39.6773 | -2.52679319098269-1081.64471100059i | 60.6817 | 89.8662
1.9 | 79.4328 | 499.0911 | -2.04533040350126-215.54625850033i | 46.6712 | -90.5437 | -1.1 | 0.079433 | 0.49909 | 0.13889 | 80.7505129472534-2.98530399953538i | 38.1488 | 11.2153490204519-0.414625555491025i | 21.0022 | -2.1172 | 2.60327564000184-76.5115540841564i | 37.6796 | -2.52700071456402-859.183167759328i | 58.6818 | 89.8315
2 | 100 | 628.3185 | -2.04522270143403-171.205463282741i | 44.671 | -90.6844 | -1 | 0.1 | 0.62832 | 0.13889 | 80.6861006664986-3.75527720278461i | 38.1454 | 11.206402870347-0.52156627816453i | 20.9987 | -2.6647 | 2.6032580086487-60.7794033299536i | 35.6831 | -2.52732916349013-682.476251525443i | 56.6818 | 89.7878
2.1 | 125.8925 | 791.0062 | -2.04505202839315-135.981984833623i | 42.6706 | -90.8616 | -0.9 | 0.12589 | 0.79101 | 0.13889 | 80.584224306998-4.72164469121978i | 38.1399 | 11.192253375972-0.655783984891637i | 20.9932 | -3.3533 | 2.60323006532634-48.2839773455798i | 33.6887 | -2.52784858302131-542.11366503725i | 54.6819 | 89.7328
2.2 | 158.4893 | 995.8178 | -2.04478158819355-108.000046019135i | 40.67 | -91.0847 | -0.8 | 0.15849 | 0.99582 | 0.13889 | 80.423287081759-5.93232714617957i | 38.1312 | 11.1699009835776-0.823934325858274i | 20.9846 | -4.2187 | 2.60318577937373-38.3598490422943i | 31.6975 | -2.52866896322606-430.620569667623i | 52.682 | 89.6636
2.3 | 199.5262 | 1253.6603 | -2.04435311584611-85.7695096249617i | 38.6691 | -91.3654 | -0.7 | 0.19953 | 1.2537 | 0.13889 | 80.1695313712306-7.44479284828971i | 38.1175 | 11.1346571348931-1.03399900670691i | 20.9708 | -5.3054 | 2.60311559395531-30.4785222193295i | 29.7114 | -2.5299620794952-342.059513828948i | 50.6823 | 89.5762
2.4 | 251.1886 | 1578.2648 | -2.0436744006424-68.1065246323093i | 36.6677 | -91.7188 | -0.6 | 0.25119 | 1.5783 | 0.13889 | 79.7706194919563-9.32580301513051i | 38.0958 | 11.0792527072162-1.29525041876813i | 20.9492 | -6.6681 | 2.60300436531545-24.2202871246535i | 27.7335 | -2.531993879575-271.714224189601i | 48.6826 | 89.4661
2.5 | 316.2278 | 1986.9177 | -2.04259963217878-54.0704848516671i | 34.6654 | -92.1634 | -0.5 | 0.31623 | 1.9869 | 0.13889 | 79.14645495234-11.6486270329826i | 38.0617 | 10.992563187825-1.61786486569203i | 20.915 | -8.3726 | 2.60282809927071-19.2518692019309i | 25.7681 | -2.53517043242275-215.838412819214i | 46.6832 | 89.3271
2.6 | 398.1072 | 2501.3811 | -2.04089855261389-42.9139442076197i | 32.6618 | -92.7228 | -0.4 | 0.39811 | 2.5014 | 0.13889 | 78.1769834763354-14.4851228164346i | 38.0082 | 10.8579143717133-2.0118226133937i | 20.8615 | -10.4971 | 2.60254878531069-15.3086806496242i | 23.8225 | -2.54009805302659-171.456210136272i | 44.684 | 89.1512
2.7 | 501.1872 | 3149.0523 | -2.0382083192902-34.0428243874577i | 30.6561 | -93.4263 | -0.3 | 0.50119 | 3.1491 | 0.13889 | 76.6881980738057-17.8884127232798i | 37.9247 | 10.6511386213619-2.4845017671222i | 20.778 | -13.1301 | 2.60210622529146-12.1807294470865i | 21.9073 | -2.54764972303573-136.203575365199i | 42.6853 | 88.9284
2.8 | 630.9573 | 3964.4219 | -2.03395908436296-26.9848014446567i | 28.647 | -94.3105 | -0.2 | 0.63096 | 3.9644 | 0.13889 | 74.4413815072936-21.8603795124714i | 37.7955 | 10.3390807649019-3.03616382117659i | 20.6489 | -16.3653 | 2.60140512315703-9.70143510176959i | 20.0383 | -2.55900859893535-108.202213171803i | 40.6872 | 88.6452
2.9 | 794.3282 | 4990.9115 | -2.0272606737181-21.3641987855253i | 26.6327 | -95.4206 | -0.1 | 0.79433 | 4.9909 | 0.13889 | 71.1381308216119-26.2993928719622i | 37.5984 | 9.8802959474461-3.6526934544392i | 20.4518 | -20.2891 | 2.60029472471826-7.7387548196312i | 18.238 | -2.5756176443774-85.9592674032723i | 38.6898 | 88.2837
3 | 1000 | 6283.1853 | -2.01673431311569-16.882070209424i | 24.6101 | -96.8123 | 0 | 1 | 6.2832 | 0.13889 | 66.4638720842173-30.933489359994i | 37.3032 | 9.23109334503019-4.29631796666584i | 20.1566 | -24.9581 | 2.59853680222445-6.18814615616262i | 16.5365 | -2.59890772924547-68.2874951506662i | 36.6931 | 87.8205
3.1 | 1258.9254 | 7910.0617 | -2.00027324643289-13.3004501833265i | 22.5745 | -98.5527 | 0.1 | 1.2589 | 7.9101 | 0.13889 | 60.195244341173-35.2699995966202i | 36.873 | 8.3604506029407-4.89861105508614i | 19.7264 | -30.3672 | 2.59575554639244-4.96698866158845i | 14.9705 | -2.62965954522135-54.241860166436i | 34.6969 | 87.2245
3.2 | 1584.8932 | 9958.1776 | -1.97472762404765-10.4299977808787i | 20.5186 | -100.721 | 0.2 | 1.5849 | 9.9582 | 0.13889 | 52.3673110534752-38.6281178260149i | 36.268 | 7.27323764631601-5.3650163647243i | 19.1213 | -36.4139 | 2.59135972769296-4.01016211274863i | 13.5787 | -2.66701023349014-43.0695493922337i | 32.7 | 86.4566
3.3 | 1995.2623 | 12536.6029 | -1.93555057807405-8.12047696892197i | 18.4316 | -103.4065 | 0.3 | 1.9953 | 12.5366 | 0.13889 | 43.4185954780149-40.3198626172221i | 35.4541 | 6.03036048305763-5.59998091905863i | 18.3075 | -42.8807 | 2.58442324001387-3.26653548685392i | 12.3929 | -2.70753261973444-34.1711073472786i | 30.7004 | 85.4697
3.4 | 2511.8864 | 15782.6479 | -1.87654626471001-6.25368915718506i | 16.2972 | -106.7029 | 0.4 | 2.5119 | 15.7826 | 0.13889 | 34.1654804222329-39.9420917581278i | 34.4133 | 4.74520561419902-5.54751274418442i | 17.2666 | -49.4571 | 2.57350539319272-2.69615989332487i | 11.4277 | -2.74516912862907-27.0703870285474i | 28.6943 | 84.2095
3.5 | 3162.2777 | 19869.1765 | -1.79006006004286-4.7385407220934i | 14.0922 | -110.6949 | 0.5 | 3.1623 | 19.8692 | 0.13889 | 25.5392607445671-37.588205724527i | 33.1495 | 3.54711954785654-5.22058412840653i | 16.0028 | -55.8059 | 2.55638946803685-2.26797914597083i | 10.674 | -2.77235687900422-21.3906394456629i | 26.6768 | 82.6153
3.6 | 3981.0717 | 25013.8112 | -1.66820672222155-3.50773585058911i | 11.7861 | -115.4348 | 0.6 | 3.9811 | 25.0138 | 0.13889 | 18.2402528169535-33.7966867622062i | 31.6877 | 2.5333684467991-4.69398427252864i | 14.541 | -61.644 | 2.52972404701914-1.95787063208841i | 10.0999 | -2.78149087484149-16.8344925727927i | 24.641 | 80.618
3.7 | 5011.8723 | 31490.5226 | -1.5057550603079-2.51496152789912i | 9.3411 | -120.9098 | 0.7 | 5.0119 | 31.4905 | 0.13889 | 12.5538966152159-29.2834216449107i | 30.0652 | 1.74359675211332-4.06714189512649i | 12.9185 | -66.795 | 2.48858316630426-1.7468049968843i | 9.6588 | -2.76541825931244-13.1671443743254i | 22.5773 | 78.1389
3.8 | 6309.5734 | 39644.2192 | -1.3044311114873-1.73060583235588i | 6.7178 | -127.0069 | 0.8 | 6.3096 | 39.6442 | 0.13889 | 8.40238802396775-24.6743662323062i | 28.3214 | 1.16699833666219-3.42699531004253i | 11.1748 | -71.1947 | 2.4260514368917-1.61887720187957i | 9.2975 | -2.71668658686653-10.2032938980036i | 20.4723 | 75.0906
3.9 | 7943.2823 | 49909.1149 | -1.07634770183205-1.13430436265055i | 3.8831 | -133.4982 | 0.9 | 7.9433 | 49.9091 | 0.13889 | 5.51295845464604-20.3811174978882i | 26.4912 | 0.765688674256395-2.83071076359559i | 9.3446 | -74.8641 | 2.33313590486009-1.55896841799793i | 8.9619 | -2.62653294308001-7.79811738000322i | 18.3065 | 71.3856
4 | 10000 | 62831.8531 | -0.842790956326645-0.705499777736852i | 0.82076 | -140.0673 | 1 | 10 | 62.8319 | 0.13889 | 3.56822057778979-16.6071445758248i | 24.6019 | 0.495586191359693-2.30654785775345i | 7.4553 | -77.8738 | 2.19961913919036-1.54999714567487i | 8.5979 | -2.4850417242471-5.84168399541642i | 16.0531 | 66.9552
4.1 | 12589.2541 | 79100.6165 | -0.627120438088525-0.416992236466537i | -2.4629 | -146.3788 | 1.1 | 12.5893 | 79.1006 | 0.13889 | 2.28866608287371-13.4099051682961i | 22.6732 | 0.317870289288016-1.86248682893002i | 5.5266 | -80.3147 | 2.01670852795443-1.57035542906581i | 8.1512 | -2.28371458018334-4.25526240562813i | 13.6778 | 61.7784
4.2 | 15848.9319 | 99581.7762 | -0.446166549001317-0.235653568589253i | -5.9415 | -152.1582 | 1.2 | 15.8489 | 99.5818 | 0.13889 | 1.45929341858803-10.7643025738679i | 20.7188 | 0.20267964147056-1.49504202414832i | 3.5722 | -82.2796 | 1.78187091839174-1.59325268154968i | 7.569 | -2.02083075511732-2.98689178687191i | 11.1412 | 55.919
4.3 | 19952.6231 | 125366.0286 | -0.306156224936358-0.128445859366878i | -9.577 | -157.2398 | 1.3 | 19.9526 | 125.366 | 0.13889 | 0.926925315323127-8.607717720666i | 18.7478 | 0.128739627128212-1.1955163500925i | 1.6012 | -83.8538 | 1.50425412839085-1.59035157589255i | 6.8052 | -1.70763419577981-2.00310167406858i | 8.4063 | 49.5526
4.4 | 25118.8643 | 157826.4792 | -0.204465226329154-0.0681391124195713i | -13.3302 | -161.5691 | 1.4 | 25.1189 | 157.8265 | 0.13889 | 0.587335005639937-6.86640093981084i | 16.7662 | 0.0815743063388802-0.953666797195951i | -0.38041 | -85.111 | 1.20636854067059-1.54008344229702i | 5.8288 | -1.37031776693566-1.27610486092865i | 5.4484 | 42.9611
4.5 | 31622.7766 | 198691.7653 | -0.133950081722044-0.0354584704243079i | -17.167 | -165.1731 | 1.5 | 31.6228 | 198.6918 | 0.13889 | 0.371579372766214-5.46883562771029i | 14.7779 | 0.0516082462175298-0.759560503848652i | -2.3687 | -86.113 | 0.918190403819262-1.43605384779204i | 4.6319 | -1.04338358774784-0.771533386312439i | 2.2632 | 36.4812
4.6 | 39810.7171 | 250138.1125 | -0.0866098605490752-0.0182114427915707i | -21.0608 | -168.1254 | 1.6 | 39.8107 | 250.1381 | 0.13889 | 0.234849005075916-4.35142996131574i | 12.7853 | 0.032617917371655-0.604365272404964i | -4.3614 | -86.9107 | 0.666030873425287-1.28855002827968i | 3.2304 | -0.757030348852316-0.44455574859946i | -1.131 | 30.423
4.7 | 50118.7234 | 314905.2262 | -0.055514585566425-0.00927222830705766i | -24.9924 | -170.5178 | 1.7 | 50.1187 | 314.9052 | 0.13889 | 0.148338698804431-3.46017240422595i | 10.7899 | 0.020602597056171-0.480579500586938i | -6.3567 | -87.5452 | 0.464050917491066-1.11760355000148i | 1.6565 | -0.527536701847285-0.246038893783994i | -4.7002 | 25.004
4.8 | 63095.7344 | 396442.1916 | -0.0353817078842001-0.00469413750437866i | -28.9486 | -172.4426 | 1.8 | 63.0957 | 396.4422 | 0.13889 | 0.0936587990591332-2.75037465809839i | 8.7929 | 0.0130081665359907-0.381996480291443i | -8.3538 | -88.0497 | 0.313413792865887-0.943473352762009i | -0.050804 | -0.356326561191579-0.131995824244558i | -8.4046 | 20.3264
4.9 | 79432.8235 | 499091.1493 | -0.0224677694479799-0.00236775614984747i | -32.9208 | -173.9841 | 1.9 | 79.4328 | 499.0911 | 0.13889 | 0.0591199780562983-2.18563449942659i | 6.7947 | 0.00821110806337477-0.303560347142582i | -10.3519 | -88.4506 | 0.206945163598987-0.780715192364789i | -1.8552 | -0.235294925712239-0.0692308825128126i | -12.2072 | 16.3955
5 | 100000 | 628318.5307 | -0.0142339017690832-0.00119151901892554i | -36.9032 | -175.2149 | 2 | 100 | 628.3185 | 0.13889 | 0.037312251911138-1.73657975573271i | 4.7959 | 0.00518225720988028-0.241191632740654i | -12.3508 | -88.7691 | 0.1345198990427-0.637050150899892i | -3.7271 | -0.152954049316539-0.035746431823773i | -16.0778 | 13.1543
5.1 | 125892.5412 | 791006.165 | -0.00900410756627793-0.000598711622745346i | -40.892 | -176.1958 | 2.1 | 125.8925 | 791.0062 | 0.13889 | 0.0235464491112079-1.3796492725358i | 2.7966 | 0.00327034015433443-0.191617954518861i | -14.35 | -89.0222 | 0.0865263267867978-0.514925787032185i | -5.6442 | -0.098386055519224-0.0182639802287503i | -19.9942 | 10.5164
5.2 | 158489.3192 | 995817.762 | -0.00569045183090731-0.000300554867647551i | -44.885 | -176.9766 | 2.2 | 158.4893 | 995.8178 | 0.13889 | 0.0148584017483988-1.09601215318716i | 0.79711 | 0.00206366690949983-0.152223910164883i | -16.3495 | -89.2233 | 0.0552723873130796-0.413623254071682i | -7.591 | -0.0628492852732072-0.00926735954337222i | -23.9406 | 8.388
5.3 | 199526.2315 | 1253660.2861 | -0.00359412226755407-0.000150789069672381i | -48.8805 | -177.5976 | 2.3 | 199.5262 | 1253.6603 | 0.13889 | 0.00937565349755839-0.870652440057959i | -1.2026 | 0.00130217409688311-0.12092395000805i | -18.3492 | -89.383 | 0.0351499315022543-0.33090677059805i | -9.5572 | -0.0399687824548144-0.004681366784921i | -27.9064 | 6.6804
5.4 | 251188.6432 | 1578264.792 | -0.00226920927770674-7.56225930703144e-05i | -52.8777 | -178.0913 | 2.4 | 251.1886 | 1578.2648 | 0.13889 | 0.00591589057301382-0.691613409728597i | -3.2024 | 0.000821651468474142-0.0960574180178608i | -20.3491 | -89.5099 | 0.0222891705346909-0.264043729400464i | -11.5356 | -0.0253450449603144-0.00235799208932547i | -31.8847 | 5.3152
5.5 | 316227.766 | 1986917.6532 | -0.00143236066933714-3.79166013022853e-05i | -56.8759 | -178.4837 | 2.5 | 316.2278 | 1986.9177 | 0.13889 | 0.0037327753898391-0.549382892010963i | -5.2023 | 0.000518441026366542-0.0763031794459671i | -22.3489 | -89.6107 | 0.0141080931356393-0.210341285328186i | -13.522 | -0.0160423946250066-0.0011855419140219i | -35.871 | 4.2265
5.6 | 398107.1706 | 2501381.1247 | -0.000903992094036786-1.90082286245627e-05i | -60.8748 | -178.7954 | 2.6 | 398.1072 | 2501.3811 | 0.13889 | 0.00235526217197649-0.436397777311387i | -7.2022 | 0.000327119746107846-0.0606108024043594i | -24.3489 | -89.6908 | 0.00891944344458649-0.167384254572926i | -15.5134 | -0.0101423762534456-0.000595369319035036i | -39.8623 | 3.3595
5.7 | 501187.2336 | 3149052.2625 | -0.000570473492024835-9.52823552082467e-06i | -64.8741 | -179.0431 | 2.7 | 501.1872 | 3149.0523 | 0.13889 | 0.00148608593986506-0.34664680227569i | -9.2022 | 0.000206400824981259-0.048145389204957i | -26.3488 | -89.7544 | 0.00563491321062176-0.133111015989705i | -17.5079 | -0.00640751862155623-0.000298769313175906i | -43.8568 | 2.6696
5.8 | 630957.3445 | 3964421.9163 | -0.000359981489745143-4.77592155083438e-06i | -68.8736 | -179.2399 | 2.8 | 630.9573 | 3964.4219 | 0.13889 | 0.000937663197873563-0.275353210074228i | -11.2021 | 0.000130230999704661-0.0382435013991984i | -28.3488 | -89.8049 | 0.00355823219528232-0.105810666675135i | -19.5045 | -0.00404610698690467-0.000149859086839472i | -47.8533 | 2.1211
5.9 | 794328.2347 | 4990911.4935 | -0.000227147717226748-2.39378637756051e-06i | -72.8734 | -179.3962 | 2.9 | 794.3282 | 4990.9115 | 0.13889 | 0.000591628013172287-0.21872176528638i | -13.2021 | 8.2170557385039e-05-0.0303780229564417i | -30.3488 | -89.845 | 0.00224622576088131-0.0840869556797084i | -21.5023 | -0.00255421089635269-7.51453697464159e-05i | -51.8511 | 1.6852
6 | 1000000 | 6283185.3072 | -0.000143326394122576-1.19978434080528e-06i | -76.8732 | -179.5204 | 3 | 1000 | 6283.1853 | 0.13889 | 0.000373293048056069-0.173737342831462i | -15.2021 | 5.18462566744528e-05-0.0241301865043698i | -32.3488 | -89.8769 | 0.00141772407751384-0.0668119825553473i | -23.501 | -0.00161211209610082-3.76738975986382e-05i | -55.8497 | 1.3387
[6 empty] | 3.1 | 1258.9254 | 7910.0617 | 0.13889 | 0.000235532391586191-0.138004711952865i | -17.2021 | 3.27128321647487e-05-0.0191673211045646i | -34.3488 | -89.9022 | 0.000894703232575215-0.0530803419019545i | -25.5001 | -0.00101737868929815-1.88854724679471e-05i | -59.8489 | 1.0635
[6 empty] | 3.2 | 1584.8932 | 9958.1776 | 0.13889 | 0.000148611052083923-0.109621157066549i | -19.2021 | 2.06404239005445e-05-0.0152251607036874i | -36.3488 | -89.9223 | 0.000564591184207953-0.0421680762588628i | -27.4995 | -0.000642004084205159-9.46635848050463e-06i | -63.8483 | 0.84477
Data for Current Averaging Chart | [5 empty] | 3.3 | 1995.2623 | 12536.6029 | 0.13889 | 9.37672983808652e-05-0.087075239239807i | -21.2021 | 1.30232358862313e-05-0.012093783227751i | -38.3488 | -89.9383 | 0.000356261468054219-0.0334977308415544i | -29.4992 | -0.000405109655742172-4.744797817451e-06i | -67.848 | 0.67104
x | a(x) | VIN(x) | IAVG(x) |  |  | 3.4 | 2511.8864 | 15782.6479 | 0.13889 | 5.91631909041555e-05-0.0691663506730508i | -23.2021 | 8.21710984779938e-06-0.00960643759347929i | -40.3487 | -89.951 | 0.000224797142834183-0.0266094150922835i | -31.499 | -0.000255619838300191-2.37815221062799e-06i | -71.8477 | 0.53303
0 | 0 | 0 | 0 |  |  | 3.5 | 3162.2777 | 19869.1765 | 0.13889 | 3.73294599034166e-05-0.0549408000673469i | -25.2021 | 5.18464720880787e-06-0.00763066667602041i | -42.3487 | -89.9611 | 0.000141841928376424-0.0211372220609847i | -33.4988 | -0.000161290360604041-1.19193751548486e-06i | -75.8476 | 0.42341
0.1 | 0.012566 | 0.30158 | 0.18688 |  |  | 3.6 | 3981.0717 | 25013.8112 | 0.13889 | 2.35533009042849e-05-0.0436410361669021i | -27.2021 | 3.27129179226179e-06-0.00606125502318085i | -44.3487 | -89.9691 | 8.94980060369296e-05-0.0167901992014665i | -35.4988 | -0.000101769386476003-5.97395879494208e-07i | -79.8475 | 0.33633
0.2 | 0.02513 | 0.60312 | 0.37373 |  |  | 3.7 | 5011.8723 | 31490.5226 | 0.13889 | 1.48611297898137e-05-0.0346653109463554i | -29.2021 | 2.06404580414079e-06-0.00481462652032715i | -46.3487 | -89.9754 | 5.64701406715807e-05-0.0133370831191888i | -37.4987 | -6.4212957532497e-05-2.99410987335636e-07i | -83.8475 | 0.26716
0.3 | 0.03769 | 0.90456 | 0.56052 |  |  | 3.8 | 6309.5734 | 39644.2192 | 0.13889 | 9.37673962413391e-06-0.027535637117792i | -31.2021 | 1.30232494779638e-06-0.00382439404413778i | -48.3487 | -89.9805 | 3.5630535228854e-05-0.0105940987880694i | -39.4987 | -4.0515961905565e-05-1.50062165869793e-07i | -87.8474 | 0.21221
0.4 | 0.050244 | 1.2059 | 0.74722 |  |  | 3.9 | 7943.2823 | 49909.1149 | 0.13889 | 5.91632298631303e-06-0.0218723349598042i | -33.2021 | 8.2171152587681e-07-0.00303782429997281i | -50.3487 | -89.9845 | 2.2481461443316e-05-0.00841523042967579i | -41.4986 | -2.55639730158638e-05-7.52096217083811e-08i | -91.8474 | 0.16856
0.5 | 0.062791 | 1.507 | 0.9338 |  |  | 4 | 10000 | 62831.8531 | 0.13889 | 3.73294754132685e-06-0.0173738136870407i | -35.2021 | 5.18464936295396e-07-0.00241302967875566i | -52.3487 | -89.9877 | 1.41848884189087e-05-0.00668447449846466i | -43.4986 | -1.61298279973133e-05-3.76942223896788e-08i | -95.8474 | 0.1339
0.6 | 0.075327 | 1.8078 | 1.1202
0.7 | 0.087851 | 2.1084 | 1.3065
0.8 | 0.10036 | 2.4087 | 1.4925
0.9 | 0.11286 | 2.7086 | 1.6784
1 | 0.12533 | 3.008 | 1.8639
2 | 0.24869 | 5.9686 | 3.6984
3 | 0.36812 | 8.835 | 5.4746
4 | 0.48175 | 11.5621 | 7.1645
5 | 0.58779 | 14.1068 | 8.7414
6 | 0.68455 | 16.4291 | 10.1804
7 | 0.77051 | 18.4923 | 11.4588
8 | 0.84433 | 20.2639 | 12.5566
9 | 0.90483 | 21.7158 | 13.4563
10 | 0.95106 | 22.8254 | 14.1438
11 | 0.98229 | 23.5749 | 14.6083
12 | 0.99803 | 23.9526 | 14.8424
13 | 0.99803 | 23.9526 | 14.8424
14 | 0.98229 | 23.5749 | 14.6083
15 | 0.95106 | 22.8254 | 14.1438
16 | 0.90483 | 21.7158 | 13.4563
17 | 0.84433 | 20.2639 | 12.5566
18 | 0.77051 | 18.4923 | 11.4588
19 | 0.68455 | 16.4291 | 10.1804
20 | 0.58779 | 14.1068 | 8.7414
21 | 0.48175 | 11.5621 | 7.1645
22 | 0.36812 | 8.835 | 5.4746
23 | 0.24869 | 5.9686 | 3.6984
24 | 0.12533 | 3.008 | 1.8639
25 | 1.2246e-16 | 2.9392e-15 | 1.8213e-15
26 | -0.12533 | 3.008 | 1.8639
27 | -0.24869 | 5.9686 | 3.6984
28 | -0.36812 | 8.835 | 5.4746
29 | -0.48175 | 11.5621 | 7.1645
30 | -0.58779 | 14.1068 | 8.7414
31 | -0.68455 | 16.4291 | 10.1804
32 | -0.77051 | 18.4923 | 11.4588
33 | -0.84433 | 20.2639 | 12.5566
34 | -0.90483 | 21.7158 | 13.4563
35 | -0.95106 | 22.8254 | 14.1438
36 | -0.98229 | 23.5749 | 14.6083
37 | -0.99803 | 23.9526 | 14.8424
38 | -0.99803 | 23.9526 | 14.8424
39 | -0.98229 | 23.5749 | 14.6083
40 | -0.95106 | 22.8254 | 14.1438
41 | -0.90483 | 21.7158 | 13.4563
42 | -0.84433 | 20.2639 | 12.5566
43 | -0.77051 | 18.4923 | 11.4588
44 | -0.68455 | 16.4291 | 10.1804
45 | -0.58779 | 14.1068 | 8.7414
46 | -0.48175 | 11.5621 | 7.1645
47 | -0.36812 | 8.835 | 5.4746
48 | -0.24869 | 5.9686 | 3.6984
49 | -0.12533 | 3.008 | 1.8639
50 | -2.4493e-16 | 5.8783e-15 | 3.6425e-15
51 | 0.12533 | 3.008 | 1.8639
52 | 0.24869 | 5.9686 | 3.6984
53 | 0.36812 | 8.835 | 5.4746
54 | 0.48175 | 11.5621 | 7.1645
55 | 0.58779 | 14.1068 | 8.7414
56 | 0.68455 | 16.4291 | 10.1804
57 | 0.77051 | 18.4923 | 11.4588
58 | 0.84433 | 20.2639 | 12.5566
59 | 0.90483 | 21.7158 | 13.4563
60 | 0.95106 | 22.8254 | 14.1438
61 | 0.98229 | 23.5749 | 14.6083
62 | 0.99803 | 23.9526 | 14.8424
63 | 0.99803 | 23.9526 | 14.8424
64 | 0.98229 | 23.5749 | 14.6083
65 | 0.95106 | 22.8254 | 14.1438
66 | 0.90483 | 21.7158 | 13.4563
67 | 0.84433 | 20.2639 | 12.5566
68 | 0.77051 | 18.4923 | 11.4588
69 | 0.68455 | 16.4291 | 10.1804
70 | 0.58779 | 14.1068 | 8.7414
71 | 0.48175 | 11.5621 | 7.1645
72 | 0.36812 | 8.835 | 5.4746
73 | 0.24869 | 5.9686 | 3.6984
74 | 0.12533 | 3.008 | 1.8639
75 | 3.6739e-16 | 8.8175e-15 | 5.4638e-15
76 | -0.12533 | 3.008 | 1.8639
77 | -0.24869 | 5.9686 | 3.6984
78 | -0.36812 | 8.835 | 5.4746
79 | -0.48175 | 11.5621 | 7.1645
80 | -0.58779 | 14.1068 | 8.7414
81 | -0.68455 | 16.4291 | 10.1804
82 | -0.77051 | 18.4923 | 11.4588
83 | -0.84433 | 20.2639 | 12.5566
84 | -0.90483 | 21.7158 | 13.4563
85 | -0.95106 | 22.8254 | 14.1438
86 | -0.98229 | 23.5749 | 14.6083
87 | -0.99803 | 23.9526 | 14.8424
88 | -0.99803 | 23.9526 | 14.8424
89 | -0.98229 | 23.5749 | 14.6083
90 | -0.95106 | 22.8254 | 14.1438
91 | -0.90483 | 21.7158 | 13.4563
92 | -0.84433 | 20.2639 | 12.5566
93 | -0.77051 | 18.4923 | 11.4588
94 | -0.68455 | 16.4291 | 10.1804
95 | -0.58779 | 14.1068 | 8.7414
96 | -0.48175 | 11.5621 | 7.1645
97 | -0.36812 | 8.835 | 5.4746
98 | -0.24869 | 5.9686 | 3.6984
99 | -0.12533 | 3.008 | 1.8639
100 | -4.8986e-16 | 1.1757e-14 | 7.285e-15