## input
* Texas Instruments Data Flash File
* File created Fri Jun 18 16:31:33 2021
*
* Device Number 1E9B
* Firmware Version 1.03
* Build Number 22
* Order Number 0
*
* bqz Device Number 1E9B
* bqz Firmware Version 1.03
* bqz Build Number 22
*
* Field Order: Class name | Subclass name | Parameter name | Parameter Value | Display Units
Calibration | Current | CC Gain | 0.245 | mOhm
Calibration | Current | Capacity Gain | 0.245 | mOhm
Calibration | Voltage | Cell1 Offset | -4 | mV
Calibration | Voltage | Cell2 Offset | -12 | mV
Calibration | Voltage | Cell3 Offset | -4 | mV
Calibration | Voltage | Cell4 Offset | -5 | mV
Calibration | Voltage | Cell5 Offset | -13 | mV
Calibration | Voltage | Cell6 Offset | -9 | mV
Calibration | Voltage | Cell7 Offset | -13 | mV
Calibration | Voltage | Cell8 Offset | -6 | mV
Calibration | Voltage | Cell9 Offset | -12 | mV
Calibration | Voltage | Cell10 Offset | 15 | mV
Calibration | Voltage | Cell11 Offset | 17 | mV
Calibration | Voltage | Cell12 Offset | 10 | mV
Calibration | Voltage | Cell13 Offset | 8 | mV
Calibration | Voltage | Cell14 Offset | 17 | mV
Calibration | Voltage | Cell15 Offset | 0 | mV
Calibration | Current Offset | CC Offset | 0 | -
Calibration | Current Offset | Coulomb Counter Offset Samples | 64 | -
Calibration | Temperature | T1 Temp Offset | 0 | degC
Calibration | Temperature | T2 Temp Offset | 0 | degC
Calibration | Temperature | T3 Temp Offset | 0 | degC
Calibration | Temperature | Gauge Internal Temp Offset | 0 | degC
Calibration | Ext Cell Voltage | Ext Cell Divider Gain | 6632 | -
Calibration | VAux Voltage | VAux Gain | 6887 | -
Calibration | Cell Temperature Model | Coeff a1 | -11130 | -
Calibration | Cell Temperature Model | Coeff a2 | 19142 | -
Calibration | Cell Temperature Model | Coeff a3 | -19262 | -
Calibration | Cell Temperature Model | Coeff a4 | 28203 | -
Calibration | Cell Temperature Model | Coeff a5 | 892 | -
Calibration | Cell Temperature Model | Coeff b1 | 328 | -
Calibration | Cell Temperature Model | Coeff b2 | -605 | -
Calibration | Cell Temperature Model | Coeff b3 | -2443 | -
Calibration | Cell Temperature Model | Coeff b4 | 4696 | -
Calibration | Cell Temperature Model | Rc0 | 11703 | -
Calibration | Cell Temperature Model | Adc0 | 11703 | -
Calibration | Fet Temperature Model | Coeff a1 | -11130 | -
Calibration | Fet Temperature Model | Coeff a2 | 19142 | -
Calibration | Fet Temperature Model | Coeff a3 | -19262 | -
Calibration | Fet Temperature Model | Coeff a4 | 28203 | -
Calibration | Fet Temperature Model | Coeff a5 | 892 | -
Calibration | Fet Temperature Model | Coeff b1 | 328 | -
Calibration | Fet Temperature Model | Coeff b2 | -605 | -
Calibration | Fet Temperature Model | Coeff b3 | -2443 | -
Calibration | Fet Temperature Model | Coeff b4 | 4696 | -
Calibration | Fet Temperature Model | Rc0 | 11703 | -
Calibration | Fet Temperature Model | Adc0 | 11703 | -
Calibration | Fet Temperature Model | Rpad | 0 | -
Calibration | Fet Temperature Model | Rint | 18000 | -
Calibration | Current Deadband | Deadband | 1 | mA
Calibration | Current Deadband | Coulomb Counter Deadband | 38 | 264nV
Settings | Protection | Protection Configuration | 6 | hex
Settings | Protection | Enabled Protections A | ff | hex
Settings | Protection | Enabled Protections B | 60 | hex
Settings | Protection | Enabled Protections C | 1 | hex
Settings | Protection | Enabled Removal Recovery A | fc | hex
Settings | Protection | Enabled Removal Recovery B | 40 | hex
Settings | Permanent Failure | Enabled PF A | 0 | hex
Settings | Permanent Failure | Enabled PF B | 0 | hex
Settings | Configuration | Temperature Enable | 0b | hex
Settings | Configuration | Temperature Mode | 0 | hex
Settings | Configuration | DA Configuration | 19 | hex
Settings | Configuration | AFE Cell Map | 273 | hex
Settings | Configuration | FET Options | 64 | hex
Settings | Configuration | Sbs Gauging Configuration | 80 | hex
Settings | Configuration | Smb Configuration | a0 | hex
Settings | Configuration | Power Config | 0 | hex
Settings | Configuration | LED Configuration | 8 | hex
Settings | Configuration | SOC Flag Config | 02fb | hex
Settings | Configuration | Balancing Configuration | 1 | hex
Settings | Configuration | CEDV Gauging Configuration | 26 | hex
Settings | Fuse | PF SAFE A | 0 | hex
Settings | Fuse | PF SAFE B | 0 | hex
Settings | Fuse | PF SAFE C | 0 | hex
Settings | Fuse | Fuse Blow Timeout | 30 | s
Settings | Aux SMB Address | Addr Reads | 3 | -
Settings | Aux SMB Address | SMBTAR_ADDR0 | 20 | hex
Settings | Aux SMB Address | SMBTAR_ADDR1 | 22 | hex
Settings | Aux SMB Address | SMBTAR_ADDR2 | 24 | hex
Settings | Aux SMB Address | SMBTAR_ADDR3 | 25 | hex
Settings | Aux SMB Address | SMBTAR_ADDR4 | 26 | hex
Settings | Aux SMB Address | SMBTAR_ADDR5 | 28 | hex
Settings | Aux SMB Address | SMBTAR_ADDR6 | 2a | hex
Settings | Aux SMB Address | SMBTAR_ADDR7 | 2c | hex
Settings | SMB Master Mode | Host Address | 10 | hex
Settings | SMB Master Mode | Charger Address | 12 | hex
Settings | SMB Master Mode | Alarm Timer | 10 | s
Settings | SMB Master Mode | Charger Request Timer | 50 | s
Settings | Manufacturing | Mfg Status init | 00b0 | hex
Protections | CUV | Threshold | 2500 | mV
Protections | CUV | Delay | 2 | s
Protections | CUV | Recovery | 2900 | mV
Protections | COV | Threshold | 4270 | mV
Protections | COV | Delay | 2 | s
Protections | COV | Recovery | 4100 | mV
Protections | OCC | Threshold | 16000 | mA
Protections | OCC | Delay | 2 | s
Protections | OCC | Recovery Threshold | 0 | mA
Protections | OCC | Recovery Delay | 10 | s
Protections | OCD | Threshold | -15000 | mA
Protections | OCD | Delay | 1 | s
Protections | OCD | Recovery Threshold | 0 | mA
Protections | OCD | Recovery Delay | 10 | s
Protections | OCDL | Latch Limit | 0 | -
Protections | OCDL | Counter Dec Delay | 10 | s
Protections | OCDL | Reset | 15 | s
Protections | AOLD | Latch Limit | 0 | -
Protections | AOLD | Counter Dec Delay | 10 | s
Protections | AOLD | Recovery | 5 | s
Protections | AOLD | Reset | 15 | s
Protections | AOLD | Threshold and Delay | 71 | hex
Protections | ASCD | Latch Limit | 0 | -
Protections | ASCD | Counter Dec Delay | 10 | s
Protections | ASCD | Recovery | 5 | s
Protections | ASCD | Reset | 15 | s
Protections | ASCD | Threshold and Delay | 91 | hex
Protections | OTC | Threshold | 60 | 1degC
Protections | OTC | Delay | 2 | s
Protections | OTC | Recovery | 55 | 1degC
Protections | OTD | Threshold | 60 | 1degC
Protections | OTD | Delay | 2 | s
Protections | OTD | Recovery | 55 | 1degC
Protections | OTF | Threshold | 0 | 1degC
Protections | OTF | Delay | 0 | s
Protections | OTF | Recovery | 0 | 1degC
Protections | UTC | Threshold | -10 | 1degC
Protections | UTC | Delay | 2 | s
Protections | UTC | Recovery | -5 | 1degC
Protections | UTD | Threshold | -10 | 1degC
Protections | UTD | Delay | 2 | s
Protections | UTD | Recovery | -5 | 1degC
Protections | AFE External Override | Delay | 5 | s
Protections | AFE External Override | Recovery | 2 | s
Protections | PTO | Charge Threshold | 2000 | mA
Protections | PTO | Suspend Threshold | 1800 | mA
Protections | PTO | Delay | 1800 | s
Protections | PTO | Reset | 2 | mAh
Protections | CTO | Charge Threshold | 2500 | mA
Protections | CTO | Suspend Threshold | 2000 | mA
Protections | CTO | Delay | 54000 | s
Protections | CTO | Reset | 2 | mAh
Protections | OC | Threshold | 10000 | mAh
Protections | OC | Recovery | 2 | mAh
Protections | OC | RSOC Recovery | 100 | %
Permanent Fail | SOCC | Threshold | 10000 | mA
Permanent Fail | SOCC | Delay | 5 | s
Permanent Fail | SOCD | Threshold | -10000 | mA
Permanent Fail | SOCD | Delay | 5 | s
Permanent Fail | SOT | Threshold | 65 | 1degC
Permanent Fail | SOT | Delay | 5 | s
Permanent Fail | SOTF | Threshold | 100 | 1degC
Permanent Fail | SOTF | Delay | 5 | s
Permanent Fail | Open Thermistor | Threshold | -50 | 1degC
Permanent Fail | Open Thermistor | Delay | 5 | s
Permanent Fail | VIMR | Check Voltage | 3500 | mV
Permanent Fail | VIMR | Check Current | 10 | mA
Permanent Fail | VIMR | Delta Threshold | 500 | mV
Permanent Fail | VIMR | Delta Delay | 5 | s
Permanent Fail | VIMR | Duration | 100 | s
Permanent Fail | CFET | OFF Threshold | 5 | mA
Permanent Fail | CFET | OFF Delay | 5 | s
Permanent Fail | DFET | OFF Threshold | -5 | mA
Permanent Fail | DFET | OFF Delay | 5 | s
Permanent Fail | AFER | Threshold | 100 | -
Permanent Fail | AFER | Delay Period | 2 | s
Permanent Fail | AFER | Compare Period | 5 | s
Permanent Fail | AFEC | Threshold | 100 | -
Permanent Fail | AFEC | Delay Period | 5 | s
Permanent Fail | AFE XREADY | Threshold | 100 | -
Permanent Fail | AFE XREADY | Delay Period | 5 | s
Permanent Fail | AFE External Override | Delay | 5 | s
Permanent Fail | AFE SOV / AFE SUV | SOV and SUV Delay | 50 | hex
Permanent Fail | AFE SOV | Threshold | 4350 | mV
Permanent Fail | AFE SUV | Threshold | 1750 | mV
Charge Algorithm | Temperature Ranges | Charge Inhibit/Suspend Low Temp | 0 | degC
Charge Algorithm | Temperature Ranges | Precharge Temp | 12 | degC
Charge Algorithm | Temperature Ranges | Charge Inhibit High Temp | 45 | degC
Charge Algorithm | Temperature Ranges | Charge Suspsend High Temp | 55 | degC
Charge Algorithm | Temperature Ranges | Hysteresis Temp | 3 | degC
Charge Algorithm | Fast Charging | Voltage | 4250 | mV
Charge Algorithm | Fast Charging | Current | 7000 | mA
Charge Algorithm | Pre-Charging | Current | 100 | mA
Charge Algorithm | Pre-Charging | Start Voltage | 3000 | mV
Charge Algorithm | Pre-Charging | Recovery Voltage | 3100 | mV
Charge Algorithm | Termination Config | Charge Term Taper Current | 400 | mA
Charge Algorithm | Termination Config | Charge Term Voltage | 200 | mV
Charge Algorithm | Cell Balancing Config | Cell Balance Threshold | 3900 | mV
Charge Algorithm | Cell Balancing Config | Cell Balance Window | 70 | mV
Charge Algorithm | Cell Balancing Config | Cell Balance Min | 20 | mV
Charge Algorithm | Cell Balancing Config | Cell Balance Interval | 20 | s
Fuel Gauging | Current Thresholds | Dsg Current Threshold | 200 | mA
Fuel Gauging | Current Thresholds | Chg Current Threshold | 50 | mA
Fuel Gauging | Current Thresholds | Quit Current | 10 | mA
Fuel Gauging | Current Thresholds | Dsg Relax Time | 1 | s
Fuel Gauging | Current Thresholds | Chg Relax Time | 60 | s
Fuel Gauging | Design | Design Capacity mAh | 28000 | mAh
Fuel Gauging | Design | Design Capacity cWh | 6048 | cWh
Fuel Gauging | Design | Design Voltage | 3500 | mV
Fuel Gauging | Cycle | Cycle Count Percentage | 90 | %
Fuel Gauging | FD | Set % RSOC Threshold | 5 | %
Fuel Gauging | FD | Clear % RSOC Threshold | 10 | %
Fuel Gauging | FC | Set % RSOC Threshold | 95 | %
Fuel Gauging | FC | Clear % RSOC Threshold | 90 | %
Fuel Gauging | TD | Set % RSOC Threshold | 10 | %
Fuel Gauging | TD | Clear % RSOC Threshold | 15 | %
Fuel Gauging | TC | Set % RSOC Threshold | 6 | %
Fuel Gauging | TC | Clear % RSOC Threshold | 8 | %
Fuel Gauging | State | Cycle Count | 1 | -
Fuel Gauging | State | Learned Full Charge Capacity | -2536 | mAh
Fuel Gauging | State | Dod at EDV2 | 0 | -
Fuel Gauging | CEDV cfg | EMF | 3554 | -
Fuel Gauging | CEDV cfg | C0 | 422 | -
Fuel Gauging | CEDV cfg | R0 | 864 | -
Fuel Gauging | CEDV cfg | T0 | 1 | -
Fuel Gauging | CEDV cfg | R1 | 20 | -
Fuel Gauging | CEDV cfg | TC | 9 | -
Fuel Gauging | CEDV cfg | C1 | 0 | -
Fuel Gauging | CEDV cfg | Age Factor | 0 | -
Fuel Gauging | CEDV cfg | Fixed EDV 0 | 2836 | -
Fuel Gauging | CEDV cfg | EDV 0 Hold Time | 1 | s
Fuel Gauging | CEDV cfg | Fixed EDV 1 | 3032 | -
Fuel Gauging | CEDV cfg | EDV 1 Hold Time | 1 | s
Fuel Gauging | CEDV cfg | Fixed EDV 2 | 3162 | -
Fuel Gauging | CEDV cfg | EDV 2 Hold Time | 1 | s
Fuel Gauging | CEDV cfg | Battery Low % | 9 | %
Fuel Gauging | CEDV cfg | Min Delta V Filter | 10 | mV
Fuel Gauging | CEDV cfg | FCC Learn Up | 15000 | mAh
Fuel Gauging | CEDV cfg | FCC Learn Down | 15000 | mAh
Fuel Gauging | CEDV cfg | Learning Low Temp | 119 | 0.1degC
Fuel Gauging | CEDV cfg | Requested Learning cycle count | 3 | num
Fuel Gauging | CEDV cfg | OverLoad Current | 20000 | mA
Fuel Gauging | CEDV cfg | Self Discharge Rate | 4 | 0.01%/day
Fuel Gauging | CEDV cfg | Electronics Load | 0 | 3uA
Fuel Gauging | CEDV cfg | Near Full | 400 | mAh
Fuel Gauging | CEDV cfg | Reserve Capacity | 0 | mAh
Fuel Gauging | CEDV cfg | RemCap Init Percent | 100 | %
Power | Power | Valid Update Voltage | 3500 | mV
Power | Shutdown | Shutdown Voltage | 1000 | mV
Power | Shutdown | Shutdown Time | 10 | s
Power | Shutdown | PF Shutdown Voltage | 1000 | mV
Power | Shutdown | PF Shutdown Time | 10 | s
Power | Shutdown | Charger Present Threshold | 3000 | mV
Power | Sleep | Sleep Current | 10 | mA
Power | Sleep | Bus Timeout | 5 | s
Power | Sleep | Voltage Time | 5 | s
Power | Sleep | Current Time | 20 | s
Power | Ship | FET Off Time | 10 | s
Power | Ship | Delay | 20 | s
Power | Ship | Auto Ship Time | 1440 | min
Power | KEYIN | Time | 2 | s
PF Status | Device Status Data | Safety Alert A | 0 | hex
PF Status | Device Status Data | Safety Status A | 0 | hex
PF Status | Device Status Data | Safety Alert B | 0 | hex
PF Status | Device Status Data | Safety Status B | 0 | hex
PF Status | Device Status Data | Safety Alert C | 0 | hex
PF Status | Device Status Data | Safety Status C | 0 | hex
PF Status | Device Status Data | PF Alert A | 0 | hex
PF Status | Device Status Data | PF Status A | 0 | hex
PF Status | Device Status Data | PF Alert B | 0 | hex
PF Status | Device Status Data | PF Status B | 0 | hex
PF Status | Device Status Data | PF Alert C | 0 | hex
PF Status | Device Status Data | PF Status C | 0 | hex
PF Status | Device Status Data | Fuse Flag | 0 | hex
PF Status | Device Status Data | Operation Status A | 0 | hex
PF Status | Device Status Data | Operation Status B | 0 | hex
PF Status | Device Status Data | Temp Range | 0 | hex
PF Status | Device Status Data | Charging Status | 0 | hex
PF Status | Device Status Data | Gauging Status | 0 | hex
PF Status | Device Status Data | CEDV Status | 0 | hex
PF Status | Device Voltage Data | Cell 1 Voltage | 0 | mV
PF Status | Device Voltage Data | Cell 2 Voltage | 0 | mV
PF Status | Device Voltage Data | Cell 3 Voltage | 0 | mV
PF Status | Device Voltage Data | Cell 4 Voltage | 0 | mV
PF Status | Device Voltage Data | Cell 5 Voltage | 0 | mV
PF Status | Device Voltage Data | Cell 6 Voltage | 0 | mV
PF Status | Device Voltage Data | Cell 7 Voltage | 0 | mV
PF Status | Device Voltage Data | Cell 8 Voltage | 0 | mV
PF Status | Device Voltage Data | Cell 9 Voltage | 0 | mV
PF Status | Device Voltage Data | Cell 10 Voltage | 0 | mV
PF Status | Device Voltage Data | Cell 11 Voltage | 0 | mV
PF Status | Device Voltage Data | Cell 12 Voltage | 0 | mV
PF Status | Device Voltage Data | Cell 13 Voltage | 0 | mV
PF Status | Device Voltage Data | Cell 14 Voltage | 0 | mV
PF Status | Device Voltage Data | Cell 15 Voltage | 0 | mV
PF Status | Device Voltage Data | Battery Direct Voltage | 0 | mV
PF Status | Device Current Data | Current | 0 | mA
PF Status | Device Temperature Data | TS1 Temperature | -273.2 | degC
PF Status | Device Temperature Data | TS2 Temperature | -273.2 | degC
PF Status | Device Temperature Data | TS3 Temperature | -273.2 | degC
PF Status | Device Temperature Data | Gauge Internal Temperature | -273.2 | degC
PF Status | AFE Regs | AFE SYS Stat | 0 | hex
PF Status | AFE Regs | AFE Cell Balance1 | 0 | hex
PF Status | AFE Regs | AFE Cell Balance2 | 0 | hex
PF Status | AFE Regs | AFE Cell Balance3 | 0 | hex
PF Status | AFE Regs | AFE Sys Control1 | 0 | hex
PF Status | AFE Regs | AFE Sys Control2 | 0 | hex
PF Status | AFE Regs | AFE Protection1 | 0 | hex
PF Status | AFE Regs | AFE Protection2 | 0 | hex
PF Status | AFE Regs | AFE Protection3 | 0 | hex
PF Status | AFE Regs | AFE OV Trip | 0 | hex
PF Status | AFE Regs | AFE UV Trip | 0 | hex
Black Box | Safety Status | 1st Status Status A | 0 | hex
Black Box | Safety Status | 1st Status Status B | 0 | hex
Black Box | Safety Status | 1st Safety Status C | 0 | hex
Black Box | Safety Status | 1st Time to Next Event | 0 | s
Black Box | Safety Status | 2nd Status Status A | 0 | hex
Black Box | Safety Status | 2nd Status Status B | 0 | hex
Black Box | Safety Status | 2nd Safety Status C | 0 | hex
Black Box | Safety Status | 2nd Time to Next Event | 0 | s
Black Box | Safety Status | 3rd Status Status A | 0 | hex
Black Box | Safety Status | 3rd Status Status B | 0 | hex
Black Box | Safety Status | 3rd Safety Status C | 0 | hex
Black Box | Safety Status | 3rd Time to Next Event | 0 | s
Black Box | PF Status | 1st PF Status A | 0 | hex
Black Box | PF Status | 1st PF Status B | 0 | hex
Black Box | PF Status | 1st PF Status C | 0 | hex
Black Box | PF Status | 1st Time to Next Event | 0 | s
Black Box | PF Status | 2nd PF Status A | 0 | hex
Black Box | PF Status | 2nd PF Status B | 0 | hex
Black Box | PF Status | 2nd PF Status C | 0 | hex
Black Box | PF Status | 2nd Time to Next Event | 0 | s
Black Box | PF Status | 3rd PF Status A | 0 | hex
Black Box | PF Status | 3rd PF Status B | 0 | hex
Black Box | PF Status | 3rd PF Status C | 0 | hex
Black Box | PF Status | 3rd Time to Next Event | 0 | s
System Data | Manufacturer Data | Manufacturer Info A Length | 32 | -
System Data | Manufacturer Data | Manufacturer Info Block A01 | 61 | Hex
System Data | Manufacturer Data | Manufacturer Info Block A02 | 62 | Hex
System Data | Manufacturer Data | Manufacturer Info Block A03 | 63 | Hex
System Data | Manufacturer Data | Manufacturer Info Block A04 | 64 | Hex
System Data | Manufacturer Data | Manufacturer Info Block A05 | 65 | Hex
System Data | Manufacturer Data | Manufacturer Info Block A06 | 66 | Hex
System Data | Manufacturer Data | Manufacturer Info Block A07 | 67 | Hex
System Data | Manufacturer Data | Manufacturer Info Block A08 | 68 | Hex
System Data | Manufacturer Data | Manufacturer Info Block A09 | 69 | Hex
System Data | Manufacturer Data | Manufacturer Info Block A10 | 6a | Hex
System Data | Manufacturer Data | Manufacturer Info Block A11 | 6b | Hex
System Data | Manufacturer Data | Manufacturer Info Block A12 | 6c | Hex
System Data | Manufacturer Data | Manufacturer Info Block A13 | 6d | Hex
System Data | Manufacturer Data | Manufacturer Info Block A14 | 6e | Hex
System Data | Manufacturer Data | Manufacturer Info Block A15 | 6f | Hex
System Data | Manufacturer Data | Manufacturer Info Block A16 | 70 | Hex
System Data | Manufacturer Data | Manufacturer Info Block A17 | 71 | Hex
System Data | Manufacturer Data | Manufacturer Info Block A18 | 72 | Hex
System Data | Manufacturer Data | Manufacturer Info Block A19 | 73 | Hex
System Data | Manufacturer Data | Manufacturer Info Block A20 | 74 | Hex
System Data | Manufacturer Data | Manufacturer Info Block A21 | 75 | Hex
System Data | Manufacturer Data | Manufacturer Info Block A22 | 76 | Hex
System Data | Manufacturer Data | Manufacturer Info Block A23 | 77 | Hex
System Data | Manufacturer Data | Manufacturer Info Block A24 | 7a | Hex
System Data | Manufacturer Data | Manufacturer Info Block A25 | 78 | Hex
System Data | Manufacturer Data | Manufacturer Info Block A26 | 79 | Hex
System Data | Manufacturer Data | Manufacturer Info Block A27 | 30 | Hex
System Data | Manufacturer Data | Manufacturer Info Block A28 | 31 | Hex
System Data | Manufacturer Data | Manufacturer Info Block A29 | 32 | Hex
System Data | Manufacturer Data | Manufacturer Info Block A30 | 33 | Hex
System Data | Manufacturer Data | Manufacturer Info Block A31 | 34 | Hex
System Data | Manufacturer Data | Manufacturer Info Block A32 | 35 | Hex
SBS Configuration | Data | Remaining AH Cap. Alarm | 280 | mAh
SBS Configuration | Data | Remaining WH Cap. Alarm | 604 | cWh
SBS Configuration | Data | Remaining Time Alarm | 11 | min
SBS Configuration | Data | Initial Battery Mode | 81 | hex
SBS Configuration | Data | Specification Information | 31 | hex
SBS Configuration | Data | Manufacture Date | 2021-5-5 | date
SBS Configuration | Data | Serial Number | 1 | hex
SBS Configuration | Data | Manufacturer Name | ENIX | -
SBS Configuration | Data | Device Name | 6S8P | -
SBS Configuration | Data | Device Chemistry | LION | -
LED Support | LED Config | LED Flash Period | 512 | 488us
LED Support | LED Config | LED Blink Period | 1024 | 488us
LED Support | LED Config | LED Delay | 100 | 488us
LED Support | LED Config | LED Hold Time | 4 | s
LED Support | LED Config | LED Flash Alarm | 10 | %
LED Support | LED Config | LED Thresh 1 | 11 | %
LED Support | LED Config | LED Thresh 2 | 21 | %
LED Support | LED Config | LED Thresh 3 | 51 | %
LED Support | LED Config | LED Thresh 4 | 71 | %
LED Support | LED Config | LED Thresh 5 | 91 | %
LED Support | LED Config | LCD Refresh Rate | 35 | Hz
Lifetimes | Voltage | Cell 1 Max Voltage | 4207 | mV
Lifetimes | Voltage | Cell 2 Max Voltage | 4211 | mV
Lifetimes | Voltage | Cell 3 Max Voltage | 4230 | mV
Lifetimes | Voltage | Cell 4 Max Voltage | 4204 | mV
Lifetimes | Voltage | Cell 5 Max Voltage | 4221 | mV
Lifetimes | Voltage | Cell 6 Max Voltage | 4206 | mV
Lifetimes | Voltage | Cell 7 Max Voltage | 0 | mV
Lifetimes | Voltage | Cell 8 Max Voltage | 0 | mV
Lifetimes | Voltage | Cell 9 Max Voltage | 0 | mV
Lifetimes | Voltage | Cell 10 Max Voltage | 0 | mV
Lifetimes | Voltage | Cell 11 Max Voltage | 0 | mV
Lifetimes | Voltage | Cell 12 Max Voltage | 0 | mV
Lifetimes | Voltage | Cell 13 Max Voltage | 0 | mV
Lifetimes | Voltage | Cell 14 Max Voltage | 0 | mV
Lifetimes | Voltage | Cell 15 Max Voltage | 0 | mV
Lifetimes | Voltage | Cell 1 Min Voltage | 42 | mV
Lifetimes | Voltage | Cell 2 Min Voltage | 34 | mV
Lifetimes | Voltage | Cell 3 Min Voltage | 42 | mV
Lifetimes | Voltage | Cell 4 Min Voltage | 41 | mV
Lifetimes | Voltage | Cell 5 Min Voltage | 33 | mV
Lifetimes | Voltage | Cell 6 Min Voltage | 37 | mV
Lifetimes | Voltage | Cell 7 Min Voltage | 32767 | mV
Lifetimes | Voltage | Cell 8 Min Voltage | 32767 | mV
Lifetimes | Voltage | Cell 9 Min Voltage | 32767 | mV
Lifetimes | Voltage | Cell 10 Min Voltage | 32767 | mV
Lifetimes | Voltage | Cell 11 Min Voltage | 32767 | mV
Lifetimes | Voltage | Cell 12 Min Voltage | 32767 | mV
Lifetimes | Voltage | Cell 13 Min Voltage | 32767 | mV
Lifetimes | Voltage | Cell 14 Min Voltage | 32767 | mV
Lifetimes | Voltage | Cell 15 Min Voltage | 32767 | mV
Lifetimes | Voltage | Max Delta Cell Voltage | 4075 | mV
Lifetimes | Current | Max Charge Current | 13365 | mA
Lifetimes | Current | Max Discharge Current | -14715 | mA
Lifetimes | Current | Max Avg Dsg Current | -14697 | mA
Lifetimes | Current | Max Avg Dsg Power | -32767 | cW
Lifetimes | Temperature | Max Temp Cell | 127 | degC
Lifetimes | Temperature | Min Temp Cell | 22 | degC
Lifetimes | Temperature | Max Delta Cell Temp | 72 | degC
Lifetimes | Temperature | Max Temp Fet | -128 | degC
Lifetimes | Gauge Temperature | Max Temp Int Sensor | 61 | degC
Lifetimes | Gauge Temperature | Min Temp Int Sensor | -30 | degC
Lifetimes | Safety Events | No Of COV Events | 1 | events
Lifetimes | Safety Events | Last COV Event | 0 | cycles
Lifetimes | Safety Events | No Of CUV Events | 5 | events
Lifetimes | Safety Events | Last CUV Event | 0 | cycles
Lifetimes | Safety Events | No Of OCD Events | 6685 | events
Lifetimes | Safety Events | Last OCD Event | 0 | cycles
Lifetimes | Safety Events | No Of OCC Events | 1 | events
Lifetimes | Safety Events | Last OCC Event | 1 | cycles
Lifetimes | Safety Events | No Of AOLD Events | 0 | events
Lifetimes | Safety Events | Last AOLD Event | 0 | cycles
Lifetimes | Safety Events | No Of ASCD Events | 0 | events
Lifetimes | Safety Events | Last ASCD Event | 0 | cycles
Lifetimes | Safety Events | No Of OTC Events | 0 | events
Lifetimes | Safety Events | Last OTC Event | 0 | cycles
Lifetimes | Safety Events | No Of OTD Events | 1 | events
Lifetimes | Safety Events | Last OTD Event | 0 | cycles
Lifetimes | Safety Events | No Of OTF Events | 0 | events
Lifetimes | Safety Events | Last OTF Event | 0 | cycles
Lifetimes | Charging Events | No Valid Charge Term | 1 | events
Lifetimes | Charging Events | Last Valid Charge Term | 0 | cycles
Lifetimes | Gauging Events | No of FCC Updates | 1 | events
Lifetimes | Gauging Events | Last FCC Update | 0 | cycles
Lifetimes | Power Events | No Of Shutdowns | 2 | events
Lifetimes | Cell Balancing | Cb Time Cell 1 | 0 | h
Lifetimes | Cell Balancing | Cb Time Cell 2 | 0 | h
Lifetimes | Cell Balancing | Cb Time Cell 3 | 0 | h
Lifetimes | Cell Balancing | Cb Time Cell 4 | 0 | h
Lifetimes | Cell Balancing | Cb Time Cell 5 | 0 | h
Lifetimes | Cell Balancing | Cb Time Cell 6 | 0 | h
Lifetimes | Cell Balancing | Cb Time Cell 7 | 0 | h
Lifetimes | Cell Balancing | Cb Time Cell 8 | 0 | h
Lifetimes | Cell Balancing | Cb Time Cell 9 | 0 | h
Lifetimes | Cell Balancing | Cb Time Cell 10 | 0 | h
Lifetimes | Cell Balancing | Cb Time Cell 11 | 0 | h
Lifetimes | Cell Balancing | Cb Time Cell 12 | 0 | h
Lifetimes | Cell Balancing | Cb Time Cell 13 | 0 | h
Lifetimes | Cell Balancing | Cb Time Cell 14 | 0 | h
Lifetimes | Cell Balancing | Cb Time Cell 15 | 0 | h
Lifetimes | Time | Total Fw Runtime | 260 | h
Lifetimes | Time | Time Spent In UT | 0 | h
Lifetimes | Time | Time Spent In LT | 0 | h
Lifetimes | Time | Time Spent In ST | 260 | h
Lifetimes | Time | Time Spent In HT | 0 | h
Lifetimes | Time | Time Spent In OT | 0 | h
Lifetimes | Time | Time Since Last Charge | 0 | h
GPIO | GPIO Config | GPIO Configuration | 0 | hex
GPIO | GPIO Config | GPIO Ouput Enable | 0 | hex
GPIO | GPIO Config | GPIO Default Ouput Enable | 0 | hex
GPIO | GPIO Config | GPIO Type | c0 | hex