## Reserve Capacity
bq27426_Reserve_Capacity | [5 empty] | 190221
Question
I measeured the relationship between Resaeve Capacity, Remaining Capacity and Terminate Voltage.
I tought the relationship are as the table 1.
But following mesurement result weren't as I thought (Terminate voltage and RC = 0% are the same point). ).
Please tell me if there is something wrong with my thinking.
Parameter Settings |  |  | sheet "Parameter"
Measurement result |  |  | sheet "Data Log"
TRM
7.4.2.3.3 Reserve Capacity (mAh)
Reserve Cap-mAh determines how much actual remaining capacity exists after reaching zero RemainingCapacity() before Terminate Voltage is reached.
This register is only used if Load Mode = 0 (constant-current). A no-load rate of compensation is applied to this reserve capacity.
This is a specialized function to allow time for a controlled shutdown after zero RemainingCapacity() is reached.
Relationship between RC, RM, and AC
| RC | mAh | Reserved Capacity
| SOC | % | State of Charge(SOC=RM/FCC)
| RM | mAh | Remaining Capacity
| FCC | mAh | Full Charge Capacity
| AC | mAh | Actual remaining Capacity
| FCC= | 700 | mAh
| RC= | 7 | mAh
| Battery | RC=0 |  |  | RC=8mAh
| Voltage(V) | SOC(%) | RM(mAh) | AC(mAh) | SOC(%) | RM(mAh) | AC(mAh)
| 4.2 | 100 | 700 | 700 | 100 | 693 | 700
| … | 99 | 693 | 693 | 99 | 686.07 | 693.07
| … | … | … | … | … | … | …
| … | 8 | 56 | 56 | 7 | 48.51 | 55.51
| … | 7 | 49 | 49 | 6 | 41.58 | 48.58
| … | 6 | 42 | 42 | 5 | 34.65 | 41.65
| … | 5 | 35 | 35 | 4 | 27.72 | 34.72
| … | 4 | 28 | 28 | 3 | 20.79 | 27.79
| … | 3 | 21 | 21 | 2 | 13.86 | 20.86
| … | 2 | 14 | 14 | 1 | 6.93 | 13.93
| 3.000+α | 1 | 7 | 7 | 0 | 0 | 7
| 3 | 0 | 0 | 0 | - | - | 0
Table 1 : Relationship between RC, RM, and AC
Note on G63: zero Remaining Capacity
Note on H63: actual remaining capacity
Note on H64: Terminate Voltage
← Load Mode 0
← Terminate Voltage
Terminate voltage and RC = 0% are the same point

## Parameter
* Texas Instruments Data Flash File
* File created Thu Feb 21 10:18:55 2019
*
* Device Number 426
* Firmware Version 2.02
* Build Number not available
* Order Number not available
*
* bqz Device Number 426
* bqz Firmware Version 2.02
* bqz Build Number 1
*
* Field Order: Class name | Subclass name | Parameter name | Parameter Value | Display Units
Configuration | Safety | Over Temp | 55 | ﾂｰC
Configuration | Safety | Under Temp | 0 | ﾂｰC
Configuration | Safety | Temp Hys | 5 | ﾂｰC
Configuration | Charge Termination | TCA Set % | 99 | %
Configuration | Charge Termination | TCA Clear % | 95 | %
Configuration | Charge Termination | FC Set % | -1 | %
Configuration | Charge Termination | FC Clear % | 98 | %
Configuration | Charge Termination | DODatEOC Delta T | 5 | ﾂｰC
Configuration | Discharge | SOC1 Set Threshold | 10 | %
Configuration | Discharge | SOC1 Clear Threshold | 15 | %
Configuration | Discharge | SOCF Set Threshold | 2 | %
Configuration | Discharge | SOCF Clear Threshold | 5 | %
Configuration | Registers | OpConfig | 25f8 | Flag
Configuration | Registers | OpConfigB | 0f | Flag
Configuration | Registers | OpConfigC | 9f | Flag
Configuration | Registers | OpConfigD | 23 | Flag
Configuration | Power | Hibernate I | 3 | mA
Configuration | Power | Hibernate V | 2200 | mV
Gas Gauging | IT Cfg | OCV Wait Time | 60 | s
Gas Gauging | IT Cfg | Ra Filter | 800 | Num
Gas Gauging | IT Cfg | Res V Drop | 32767 | mV
Gas Gauging | IT Cfg | Samples to Wake | 240 | s
Gas Gauging | IT Cfg | Qmax Max Time | 18000 | s
Gas Gauging | IT Cfg | DOD Valid Time | 25 | s
Gas Gauging | IT Cfg | Fast Qmax Start DOD % | 92 | %
Gas Gauging | IT Cfg | Fast Qmax End DOD % | 96 | %
Gas Gauging | IT Cfg | Fast Qmax Start Volt Delta | 125 | mV
Gas Gauging | IT Cfg | Fast Qmax Current Threshold | 4 | Hr rate
Gas Gauging | IT Cfg | Fast Qmax Min Points | 3 | Num
Gas Gauging | IT Cfg | Max Qmax Change | 20 | %
Gas Gauging | IT Cfg | Qmax Max Delta % | 10 | %DCap
Gas Gauging | IT Cfg | Max % Default Qmax | 120 | %DCap
Gas Gauging | IT Cfg | Qmax Filter | 96 | Num
Gas Gauging | IT Cfg | ResRelax Time | 500 | s
Gas Gauging | IT Cfg | User Rate-mA | 0 | mA
Gas Gauging | IT Cfg | User Rate-mW | 0 | mW
Gas Gauging | IT Cfg | Max Sim Rate | 1 | Hr rate
Gas Gauging | IT Cfg | Min Sim Rate | 20 | Hr rate
Gas Gauging | IT Cfg | Ra Max Delta | 8 | 4mOhm
Gas Gauging | IT Cfg | Min Delta Voltage | 0 | mV
Gas Gauging | IT Cfg | Max Delta Voltage | 200 | mV
Gas Gauging | IT Cfg | DeltaV Max dV | 100 | mV
Gas Gauging | IT Cfg | TermV Valid t | 2 | s
Gas Gauging | IT Cfg | Trace Resistance | 0 | mOhm
Gas Gauging | IT Cfg | Downstream Resistance | 0 | mOhm
Gas Gauging | IT Cfg | Predict Ambient Time | 2000 | s
Gas Gauging | IT Cfg | Design Energy Scale | 1 | Num
Gas Gauging | IT Cfg | Fast Scale Load Select | 3 | Num
Gas Gauging | IT Cfg | Chg DOD Correction Start SOC | 90 | Num
Gas Gauging | IT Cfg | Chg DOD Correction Taper Ratio | 20 | Num
Gas Gauging | Current Thresholds | Dsg Current Threshold | 167 | .1 Hr rate
Gas Gauging | Current Thresholds | Chg Current Threshold | 100 | .1 Hr rate
Gas Gauging | Current Thresholds | Quit Current | 250 | .1 Hr rate
Gas Gauging | Current Thresholds | Dsg Relax Time | 60 | s
Gas Gauging | Current Thresholds | Chg Relax Time | 60 | s
Gas Gauging | Current Thresholds | Quit Relax Time | 1 | s
Gas Gauging | Current Thresholds | Max IR Correct | 400 | mV
Gas Gauging | State | Qmax Cell 0 | 16384 | Num
Gas Gauging | State | Update Status | 0 | Hex
Gas Gauging | State | Reserve Cap-mAh | 100 | mAh
Gas Gauging | State | Load Select/Mode | 1 | Hex
Gas Gauging | State | Design Capacity | 740 | mAh
Gas Gauging | State | Design Energy | 2738 | mWh
Gas Gauging | State | Terminate Voltage | 3000 | mV
Gas Gauging | State | T Rise | 20 | Num
Gas Gauging | State | T Time Constant | 1000 | s
Gas Gauging | State | SOCI Delta | 1 | %
Gas Gauging | State | Taper Rate | 91 | .1 Hr rate
Gas Gauging | State | Sleep Current | 10 | mA
Gas Gauging | State | Avg I Last Run | -50 | .1 Hr rate
Gas Gauging | State | Avg P Last Run | -50 | .1 Hr rate
Gas Gauging | State | Delta Voltage | 1 | mV
Ra Tables | Ra0 RAM | Ra 0 | 50 | Num
Ra Tables | Ra0 RAM | Ra 1 | 30 | Num
Ra Tables | Ra0 RAM | Ra 2 | 34 | Num
Ra Tables | Ra0 RAM | Ra 3 | 46 | Num
Ra Tables | Ra0 RAM | Ra 4 | 38 | Num
Ra Tables | Ra0 RAM | Ra 5 | 32 | Num
Ra Tables | Ra0 RAM | Ra 6 | 37 | Num
Ra Tables | Ra0 RAM | Ra 7 | 31 | Num
Ra Tables | Ra0 RAM | Ra 8 | 32 | Num
Ra Tables | Ra0 RAM | Ra 9 | 35 | Num
Ra Tables | Ra0 RAM | Ra 10 | 39 | Num
Ra Tables | Ra0 RAM | Ra 11 | 39 | Num
Ra Tables | Ra0 RAM | Ra 12 | 61 | Num
Ra Tables | Ra0 RAM | Ra 13 | 115 | Num
Ra Tables | Ra0 RAM | Ra 14 | 200 | Num
Chemistry Info | Chem Data | Q Invalid MaxV | 3809 | mV
Chemistry Info | Chem Data | Q Invalid MinV | 3744 | mV
Chemistry Info | Chem Data | V at Chg Term | 4190 | mV
Chemistry Info | Chem Data | Taper Voltage | 4100 | mV
Calibration | Data | Board Offset | 0 | Counts
Calibration | Data | Int Temp Offset | 0 | ﾂｰC
Calibration | Data | Ext Temp Offset | 0 | ﾂｰC
Calibration | Data | Pack V Offset | 0 | mV
Calibration | Data | Ext a Coef 1 | -11130 | Num
Calibration | Data | Ext a Coef 2 | 19142 | Num
Calibration | Data | Ext a Coef 3 | -19262 | Num
Calibration | Data | Ext a Coef 4 | 28203 | Num
Calibration | Data | Ext a Coef 5 | 892 | Num
Calibration | Data | Ext b Coef 1 | 328 | Num
Calibration | Data | Ext b Coef 2 | -605 | Num
Calibration | Data | Ext b Coef 3 | -2443 | Num
Calibration | Data | Ext b Coef 4 | 4696 | Num
Calibration | CC Cal | CC Offset | 0 | Counts
Calibration | CC Cal | CC Cal Temp | 303 | ﾂｰK
Calibration | CC Cal | CC Gain | 0.238 | Num
Calibration | CC Cal | CC Delta | 283945.0625 | Num
Calibration | Current | Deadband | 5 | mA
Security | Codes | Sealed to Unsealed | 80008000 | Hex

## Data Log
Data Log
TimeStamp | Temperature | Voltage | Remaining Capacity | Full Charge Capacity | Average Current | State of Charge | State of Health | Reserve Cap-mAh
2019-02-21 09:20 | 21.75 | 4132 | 593 | 599 | 0 | 99 | 95 | 100
2019-02-21 09:20 | 21.75 | 4132 | 593 | 599 | 0 | 99 | 95 | 100
2019-02-21 09:20 | 21.75 | 4132 | 593 | 599 | 0 | 99 | 95 | 100
2019-02-21 09:20 | 21.85 | 4132 | 593 | 599 | 0 | 99 | 95 | 100
2019-02-21 09:20 | 21.75 | 4132 | 593 | 599 | 0 | 99 | 95 | 100
2019-02-21 09:20 | 21.75 | 4132 | 593 | 599 | 0 | 99 | 95 | 100
2019-02-21 09:20 | 21.75 | 4132 | 593 | 599 | 0 | 99 | 95 | 100
2019-02-21 09:20 | 21.85 | 4132 | 593 | 599 | 0 | 99 | 95 | 100
2019-02-21 09:20 | 21.75 | 4132 | 593 | 599 | 0 | 99 | 95 | 100
2019-02-21 09:20 | 21.75 | 4132 | 593 | 599 | 0 | 99 | 95 | 100
2019-02-21 09:20 | 21.75 | 4132 | 593 | 599 | 0 | 99 | 95 | 100
2019-02-21 09:20 | 21.75 | 4132 | 593 | 599 | 0 | 99 | 95 | 100
2019-02-21 09:20 | 21.85 | 4132 | 593 | 599 | 0 | 99 | 95 | 100
2019-02-21 09:21 | 21.85 | 4132 | 593 | 599 | 0 | 99 | 95 | 100
2019-02-21 09:21 | 21.85 | 4132 | 593 | 599 | 0 | 99 | 95 | 100
2019-02-21 09:21 | 21.85 | 4132 | 593 | 599 | 0 | 99 | 95 | 100
2019-02-21 09:21 | 21.75 | 4132 | 593 | 599 | 0 | 99 | 95 | 100
2019-02-21 09:21 | 21.85 | 4132 | 593 | 599 | 0 | 99 | 95 | 100
2019-02-21 09:21 | 21.85 | 4132 | 593 | 599 | 0 | 99 | 95 | 100
2019-02-21 09:21 | 21.85 | 4132 | 593 | 599 | 0 | 99 | 95 | 100
2019-02-21 09:21 | 21.75 | 4132 | 593 | 599 | 0 | 99 | 95 | 100
2019-02-21 09:21 | 21.85 | 4132 | 593 | 599 | 0 | 99 | 95 | 100
2019-02-21 09:21 | 21.85 | 4132 | 593 | 599 | 0 | 99 | 95 | 100
2019-02-21 09:21 | 21.85 | 4132 | 593 | 599 | 0 | 99 | 95 | 100
2019-02-21 09:21 | 21.85 | 4132 | 593 | 599 | 0 | 99 | 95 | 100
2019-02-21 09:22 | 21.85 | 4132 | 593 | 599 | 0 | 99 | 95 | 100
2019-02-21 09:22 | 21.85 | 4132 | 593 | 599 | 0 | 99 | 95 | 100
2019-02-21 09:22 | 21.85 | 4132 | 593 | 599 | 0 | 99 | 95 | 100
2019-02-21 09:22 | 21.85 | 4070 | 593 | 599 | -238 | 99 | 95 | 100
2019-02-21 09:22 | 21.85 | 4031 | 593 | 599 | -302 | 99 | 95 | 100
2019-02-21 09:22 | 21.85 | 4027 | 594 | 600 | -302 | 99 | 95 | 100
2019-02-21 09:22 | 21.85 | 3905 | 593 | 599 | -687 | 99 | 95 | 100
2019-02-21 09:22 | 21.85 | 3880 | 593 | 599 | -704 | 99 | 95 | 100
2019-02-21 09:22 | 21.85 | 3869 | 593 | 599 | -704 | 99 | 95 | 100
2019-02-21 09:22 | 21.85 | 3860 | 593 | 599 | -704 | 99 | 95 | 100
2019-02-21 09:22 | 21.85 | 3850 | 593 | 599 | -704 | 99 | 95 | 100
2019-02-21 09:22 | 21.85 | 3843 | 593 | 599 | -704 | 99 | 95 | 100
2019-02-21 09:23 | 21.95 | 3836 | 593 | 599 | -704 | 99 | 95 | 100
2019-02-21 09:23 | 21.85 | 3831 | 593 | 599 | -704 | 99 | 95 | 100
2019-02-21 09:23 | 21.85 | 3826 | 593 | 599 | -704 | 99 | 95 | 100
2019-02-21 09:23 | 21.85 | 3820 | 527 | 599 | -704 | 88 | 95 | 100
2019-02-21 09:23 | 21.95 | 3814 | 523 | 600 | -704 | 88 | 95 | 100
2019-02-21 09:23 | 21.95 | 3810 | 519 | 599 | -704 | 87 | 95 | 100
2019-02-21 09:23 | 21.95 | 3806 | 515 | 600 | -704 | 86 | 95 | 100
2019-02-21 09:23 | 21.95 | 3802 | 513 | 599 | -704 | 86 | 95 | 100
2019-02-21 09:23 | 21.95 | 3799 | 513 | 599 | -704 | 86 | 95 | 100
2019-02-21 09:23 | 21.95 | 3796 | 513 | 599 | -704 | 86 | 95 | 100
2019-02-21 09:23 | 21.95 | 3793 | 511 | 600 | -704 | 86 | 95 | 100
2019-02-21 09:23 | 21.95 | 3790 | 508 | 600 | -704 | 85 | 95 | 100
2019-02-21 09:24 | 21.95 | 3787 | 505 | 599 | -704 | 85 | 95 | 100
2019-02-21 09:24 | 21.95 | 3784 | 503 | 599 | -704 | 84 | 95 | 100
2019-02-21 09:24 | 21.95 | 3782 | 502 | 600 | -704 | 84 | 95 | 100
2019-02-21 09:24 | 21.95 | 3779 | 499 | 600 | -704 | 84 | 95 | 100
2019-02-21 09:24 | 21.95 | 3777 | 496 | 600 | -704 | 83 | 95 | 100
2019-02-21 09:24 | 21.95 | 3774 | 494 | 600 | -704 | 83 | 95 | 100
2019-02-21 09:24 | 21.95 | 3772 | 493 | 600 | -704 | 83 | 95 | 100
2019-02-21 09:24 | 21.95 | 3770 | 493 | 600 | -704 | 83 | 95 | 100
2019-02-21 09:24 | 21.95 | 3768 | 493 | 600 | -704 | 83 | 95 | 100
2019-02-21 09:24 | 21.95 | 3766 | 493 | 600 | -704 | 83 | 95 | 100
2019-02-21 09:24 | 21.95 | 3764 | 493 | 600 | -704 | 83 | 95 | 100
2019-02-21 09:24 | 21.95 | 3762 | 493 | 600 | -704 | 83 | 95 | 100
2019-02-21 09:25 | 21.95 | 3761 | 491 | 600 | -704 | 82 | 95 | 100
2019-02-21 09:25 | 21.95 | 3759 | 488 | 600 | -704 | 82 | 95 | 100
2019-02-21 09:25 | 21.95 | 3758 | 487 | 600 | -704 | 82 | 95 | 100
2019-02-21 09:25 | 21.95 | 3756 | 484 | 599 | -704 | 81 | 95 | 100
2019-02-21 09:25 | 21.95 | 3755 | 484 | 600 | -704 | 81 | 95 | 100
2019-02-21 09:25 | 21.95 | 3753 | 483 | 600 | -704 | 81 | 95 | 100
2019-02-21 09:25 | 21.95 | 3752 | 482 | 600 | -705 | 81 | 95 | 100
2019-02-21 09:25 | 22.05 | 3750 | 479 | 599 | -704 | 80 | 95 | 100
2019-02-21 09:25 | 22.05 | 3748 | 479 | 600 | -704 | 80 | 95 | 100
2019-02-21 09:25 | 22.05 | 3747 | 477 | 600 | -704 | 80 | 95 | 100
2019-02-21 09:25 | 22.05 | 3746 | 472 | 599 | -704 | 79 | 95 | 100
2019-02-21 09:25 | 22.05 | 3745 | 472 | 599 | -704 | 79 | 95 | 100
2019-02-21 09:26 | 22.05 | 3743 | 472 | 600 | -704 | 79 | 95 | 100
2019-02-21 09:26 | 22.05 | 3742 | 470 | 599 | -704 | 79 | 95 | 100
2019-02-21 09:26 | 22.05 | 3740 | 469 | 600 | -704 | 79 | 95 | 100
2019-02-21 09:26 | 22.05 | 3739 | 466 | 600 | -704 | 78 | 95 | 100
2019-02-21 09:26 | 22.05 | 3737 | 464 | 600 | -704 | 78 | 95 | 100
2019-02-21 09:26 | 22.05 | 3736 | 463 | 600 | -704 | 78 | 95 | 100
2019-02-21 09:26 | 22.05 | 3735 | 462 | 600 | -704 | 77 | 95 | 100
2019-02-21 09:26 | 22.05 | 3734 | 460 | 599 | -704 | 77 | 95 | 100
2019-02-21 09:26 | 22.05 | 3732 | 459 | 600 | -704 | 77 | 95 | 100
2019-02-21 09:26 | 22.05 | 3731 | 457 | 599 | -704 | 77 | 95 | 100
2019-02-21 09:26 | 22.05 | 3730 | 457 | 599 | -704 | 77 | 95 | 100
2019-02-21 09:26 | 22.15 | 3728 | 452 | 600 | -704 | 76 | 95 | 100
2019-02-21 09:26 | 22.15 | 3727 | 457 | 599 | -704 | 77 | 95 | 100
2019-02-21 09:27 | 22.05 | 3726 | 457 | 599 | -704 | 77 | 95 | 100
2019-02-21 09:27 | 22.05 | 3725 | 457 | 599 | -704 | 77 | 95 | 100
2019-02-21 09:27 | 22.05 | 3724 | 457 | 600 | -704 | 77 | 95 | 100
2019-02-21 09:27 | 22.05 | 3723 | 452 | 600 | -704 | 76 | 95 | 100
2019-02-21 09:27 | 22.05 | 3721 | 452 | 600 | -704 | 76 | 95 | 100
2019-02-21 09:27 | 22.05 | 3720 | 452 | 600 | -704 | 76 | 95 | 100
2019-02-21 09:27 | 22.05 | 3719 | 452 | 599 | -704 | 76 | 95 | 100
2019-02-21 09:27 | 22.15 | 3718 | 452 | 600 | -704 | 76 | 95 | 100
2019-02-21 09:27 | 22.05 | 3717 | 452 | 600 | -704 | 76 | 95 | 100
2019-02-21 09:27 | 22.05 | 3716 | 452 | 600 | -704 | 76 | 95 | 100
2019-02-21 09:27 | 22.05 | 3714 | 452 | 600 | -704 | 76 | 95 | 100
2019-02-21 09:27 | 22.05 | 3713 | 452 | 600 | -704 | 76 | 95 | 100
2019-02-21 09:28 | 22.05 | 3712 | 452 | 600 | -704 | 76 | 95 | 100
2019-02-21 09:28 | 22.05 | 3711 | 452 | 600 | -704 | 76 | 95 | 100
2019-02-21 09:28 | 22.05 | 3709 | 451 | 599 | -704 | 76 | 95 | 100
2019-02-21 09:28 | 22.05 | 3709 | 451 | 600 | -704 | 76 | 95 | 100
2019-02-21 09:28 | 22.05 | 3707 | 449 | 600 | -704 | 75 | 95 | 100
2019-02-21 09:28 | 22.05 | 3706 | 448 | 600 | -704 | 75 | 95 | 100
2019-02-21 09:28 | 22.05 | 3705 | 446 | 600 | -704 | 75 | 95 | 100
2019-02-21 09:28 | 22.15 | 3704 | 444 | 600 | -704 | 74 | 95 | 100
2019-02-21 09:28 | 22.15 | 3703 | 443 | 599 | -704 | 74 | 95 | 100
2019-02-21 09:28 | 22.15 | 3702 | 442 | 600 | -704 | 74 | 95 | 100
2019-02-21 09:28 | 22.15 | 3701 | 440 | 599 | -704 | 74 | 95 | 100
2019-02-21 09:28 | 22.15 | 3700 | 439 | 600 | -704 | 74 | 95 | 100
2019-02-21 09:29 | 22.15 | 3699 | 439 | 600 | -704 | 74 | 95 | 100
2019-02-21 09:29 | 22.15 | 3697 | 438 | 600 | -704 | 73 | 95 | 100
2019-02-21 09:29 | 22.15 | 3696 | 438 | 600 | -704 | 73 | 95 | 100
2019-02-21 09:29 | 22.15 | 3695 | 438 | 600 | -704 | 73 | 95 | 100
2019-02-21 09:29 | 22.15 | 3694 | 438 | 600 | -704 | 73 | 95 | 100
2019-02-21 09:29 | 22.15 | 3692 | 437 | 600 | -704 | 73 | 95 | 100
2019-02-21 09:29 | 22.15 | 3691 | 437 | 600 | -704 | 73 | 95 | 100
2019-02-21 09:29 | 22.15 | 3690 | 437 | 600 | -704 | 73 | 95 | 100
2019-02-21 09:29 | 22.15 | 3689 | 437 | 600 | -704 | 73 | 95 | 100
2019-02-21 09:29 | 22.15 | 3688 | 438 | 600 | -704 | 73 | 95 | 100
2019-02-21 09:29 | 22.15 | 3687 | 436 | 600 | -704 | 73 | 95 | 100
2019-02-21 09:29 | 22.15 | 3686 | 435 | 600 | -704 | 73 | 95 | 100
2019-02-21 09:30 | 22.15 | 3685 | 434 | 599 | -704 | 73 | 95 | 100
2019-02-21 09:30 | 22.15 | 3684 | 433 | 600 | -704 | 73 | 95 | 100
2019-02-21 09:30 | 22.15 | 3683 | 431 | 599 | -704 | 72 | 95 | 100
2019-02-21 09:30 | 22.15 | 3682 | 431 | 600 | -704 | 72 | 95 | 100
2019-02-21 09:30 | 22.15 | 3681 | 431 | 600 | -704 | 72 | 95 | 100
2019-02-21 09:30 | 22.15 | 3680 | 431 | 600 | -704 | 72 | 95 | 100
2019-02-21 09:30 | 22.15 | 3679 | 431 | 600 | -704 | 72 | 95 | 100
2019-02-21 09:30 | 22.15 | 3677 | 431 | 600 | -704 | 72 | 95 | 100
2019-02-21 09:30 | 22.15 | 3677 | 431 | 600 | -704 | 72 | 95 | 100
2019-02-21 09:30 | 22.15 | 3675 | 430 | 600 | -704 | 72 | 95 | 100
2019-02-21 09:30 | 22.15 | 3674 | 431 | 600 | -704 | 72 | 95 | 100
2019-02-21 09:30 | 22.15 | 3674 | 431 | 600 | -704 | 72 | 95 | 100
2019-02-21 09:31 | 22.15 | 3673 | 430 | 600 | -704 | 72 | 95 | 100
2019-02-21 09:31 | 22.15 | 3672 | 428 | 600 | -704 | 72 | 95 | 100
2019-02-21 09:31 | 22.15 | 3671 | 427 | 599 | -704 | 72 | 95 | 100
2019-02-21 09:31 | 22.15 | 3669 | 423 | 599 | -704 | 71 | 95 | 100
2019-02-21 09:31 | 22.25 | 3668 | 424 | 599 | -704 | 71 | 95 | 100
2019-02-21 09:31 | 22.25 | 3667 | 423 | 600 | -704 | 71 | 95 | 100
2019-02-21 09:31 | 22.15 | 3667 | 423 | 600 | -704 | 71 | 95 | 100
2019-02-21 09:31 | 22.25 | 3666 | 421 | 599 | -704 | 71 | 95 | 100
2019-02-21 09:31 | 22.25 | 3665 | 420 | 600 | -704 | 70 | 95 | 100
2019-02-21 09:31 | 22.25 | 3663 | 418 | 599 | -704 | 70 | 95 | 100
2019-02-21 09:31 | 22.25 | 3662 | 418 | 599 | -704 | 70 | 95 | 100
2019-02-21 09:31 | 22.25 | 3662 | 417 | 599 | -704 | 70 | 95 | 100
2019-02-21 09:31 | 22.25 | 3660 | 417 | 599 | -704 | 70 | 95 | 100
2019-02-21 09:32 | 22.25 | 3659 | 417 | 599 | -704 | 70 | 95 | 100
2019-02-21 09:32 | 22.25 | 3659 | 417 | 599 | -704 | 70 | 95 | 100
2019-02-21 09:32 | 22.25 | 3658 | 417 | 599 | -704 | 70 | 95 | 100
2019-02-21 09:32 | 22.25 | 3657 | 417 | 599 | -704 | 70 | 95 | 100
2019-02-21 09:32 | 22.25 | 3655 | 417 | 599 | -704 | 70 | 95 | 100
2019-02-21 09:32 | 22.25 | 3655 | 417 | 599 | -704 | 70 | 95 | 100
2019-02-21 09:32 | 22.25 | 3653 | 417 | 599 | -704 | 70 | 95 | 100
2019-02-21 09:32 | 22.25 | 3652 | 416 | 600 | -704 | 70 | 95 | 100
2019-02-21 09:32 | 22.25 | 3652 | 415 | 599 | -704 | 70 | 95 | 100
2019-02-21 09:32 | 22.25 | 3651 | 414 | 600 | -704 | 69 | 95 | 100
2019-02-21 09:32 | 22.25 | 3650 | 412 | 600 | -704 | 69 | 95 | 100
2019-02-21 09:32 | 22.25 | 3649 | 410 | 600 | -704 | 69 | 95 | 100
2019-02-21 09:33 | 22.25 | 3648 | 411 | 600 | -705 | 69 | 95 | 100
2019-02-21 09:33 | 22.25 | 3647 | 411 | 600 | -704 | 69 | 95 | 100
2019-02-21 09:33 | 22.25 | 3646 | 411 | 600 | -704 | 69 | 95 | 100
2019-02-21 09:33 | 22.25 | 3645 | 411 | 600 | -704 | 69 | 95 | 100
2019-02-21 09:33 | 22.25 | 3644 | 411 | 600 | -704 | 69 | 95 | 100
2019-02-21 09:33 | 22.25 | 3643 | 411 | 600 | -704 | 69 | 95 | 100
2019-02-21 09:33 | 22.25 | 3642 | 411 | 600 | -704 | 69 | 95 | 100
2019-02-21 09:33 | 22.25 | 3641 | 411 | 600 | -704 | 69 | 95 | 100
2019-02-21 09:33 | 22.25 | 3640 | 411 | 600 | -704 | 69 | 95 | 100
2019-02-21 09:33 | 22.25 | 3639 | 410 | 599 | -705 | 69 | 95 | 100
2019-02-21 09:33 | 22.25 | 3638 | 410 | 600 | -704 | 69 | 95 | 100
2019-02-21 09:33 | 22.25 | 3637 | 408 | 600 | -704 | 68 | 95 | 100
2019-02-21 09:34 | 22.25 | 3637 | 407 | 599 | -704 | 68 | 95 | 100
2019-02-21 09:34 | 22.25 | 3636 | 407 | 600 | -704 | 68 | 95 | 100
2019-02-21 09:34 | 22.25 | 3635 | 405 | 599 | -704 | 68 | 95 | 100
2019-02-21 09:34 | 22.25 | 3634 | 404 | 600 | -704 | 68 | 95 | 100
2019-02-21 09:34 | 22.25 | 3633 | 404 | 600 | -704 | 68 | 95 | 100
2019-02-21 09:34 | 22.25 | 3632 | 403 | 600 | -704 | 68 | 95 | 100
2019-02-21 09:34 | 22.25 | 3631 | 404 | 600 | -704 | 68 | 95 | 100
2019-02-21 09:34 | 22.25 | 3630 | 404 | 600 | -704 | 68 | 95 | 100
2019-02-21 09:34 | 22.25 | 3629 | 404 | 600 | -704 | 68 | 95 | 100
2019-02-21 09:34 | 22.25 | 3628 | 404 | 600 | -704 | 68 | 95 | 100
2019-02-21 09:34 | 22.25 | 3627 | 404 | 600 | -705 | 68 | 95 | 100
2019-02-21 09:34 | 22.25 | 3626 | 404 | 600 | -704 | 68 | 95 | 100
2019-02-21 09:35 | 22.25 | 3625 | 403 | 599 | -704 | 68 | 95 | 100
2019-02-21 09:35 | 22.25 | 3624 | 403 | 599 | -704 | 68 | 95 | 100
2019-02-21 09:35 | 22.25 | 3623 | 401 | 600 | -704 | 67 | 95 | 100
2019-02-21 09:35 | 22.25 | 3623 | 396 | 600 | -704 | 66 | 95 | 100
2019-02-21 09:35 | 22.25 | 3621 | 399 | 600 | -704 | 67 | 95 | 100
2019-02-21 09:35 | 22.25 | 3621 | 398 | 600 | -704 | 67 | 95 | 100
2019-02-21 09:35 | 22.35 | 3620 | 397 | 600 | -704 | 67 | 95 | 100
2019-02-21 09:35 | 22.35 | 3619 | 396 | 600 | -704 | 66 | 95 | 100
2019-02-21 09:35 | 22.35 | 3618 | 394 | 600 | -704 | 66 | 95 | 100
2019-02-21 09:35 | 22.35 | 3617 | 391 | 599 | -704 | 66 | 95 | 100
2019-02-21 09:35 | 22.35 | 3617 | 392 | 599 | -704 | 66 | 95 | 100
2019-02-21 09:35 | 22.35 | 3615 | 391 | 600 | -704 | 66 | 95 | 100
2019-02-21 09:36 | 22.35 | 3615 | 389 | 599 | -704 | 65 | 95 | 100
2019-02-21 09:36 | 22.35 | 3614 | 389 | 600 | -704 | 65 | 95 | 100
2019-02-21 09:36 | 22.35 | 3613 | 388 | 600 | -704 | 65 | 95 | 100
2019-02-21 09:36 | 22.25 | 3612 | 387 | 600 | -704 | 65 | 95 | 100
2019-02-21 09:36 | 22.35 | 3611 | 385 | 600 | -704 | 65 | 95 | 100
2019-02-21 09:36 | 22.35 | 3610 | 385 | 600 | -704 | 65 | 95 | 100
2019-02-21 09:36 | 22.35 | 3609 | 384 | 600 | -704 | 64 | 95 | 100
2019-02-21 09:36 | 22.35 | 3608 | 383 | 600 | -704 | 64 | 95 | 100
2019-02-21 09:36 | 22.35 | 3608 | 383 | 600 | -704 | 64 | 95 | 100
2019-02-21 09:36 | 22.35 | 3607 | 383 | 600 | -704 | 64 | 95 | 100
2019-02-21 09:36 | 22.35 | 3606 | 383 | 600 | -704 | 64 | 95 | 100
2019-02-21 09:36 | 22.35 | 3605 | 382 | 600 | -704 | 64 | 95 | 100
2019-02-21 09:36 | 22.35 | 3605 | 382 | 600 | -704 | 64 | 95 | 100
2019-02-21 09:37 | 22.35 | 3604 | 382 | 600 | -704 | 64 | 95 | 100
2019-02-21 09:37 | 22.35 | 3603 | 382 | 600 | -704 | 64 | 95 | 100
2019-02-21 09:37 | 22.35 | 3602 | 382 | 600 | -704 | 64 | 95 | 100
2019-02-21 09:37 | 22.35 | 3601 | 371 | 600 | -704 | 62 | 95 | 100
2019-02-21 09:37 | 22.35 | 3601 | 371 | 600 | -704 | 62 | 95 | 100
2019-02-21 09:37 | 22.35 | 3599 | 370 | 600 | -704 | 62 | 95 | 100
2019-02-21 09:37 | 22.45 | 3599 | 369 | 600 | -704 | 62 | 95 | 100
2019-02-21 09:37 | 22.35 | 3598 | 368 | 600 | -704 | 62 | 95 | 100
2019-02-21 09:37 | 22.45 | 3597 | 366 | 599 | -704 | 62 | 95 | 100
2019-02-21 09:37 | 22.45 | 3596 | 365 | 600 | -704 | 61 | 95 | 100
2019-02-21 09:37 | 22.45 | 3596 | 365 | 600 | -704 | 61 | 95 | 100
2019-02-21 09:37 | 22.45 | 3595 | 363 | 599 | -704 | 61 | 95 | 100
2019-02-21 09:38 | 22.45 | 3594 | 349 | 600 | -704 | 59 | 95 | 100
2019-02-21 09:38 | 22.45 | 3593 | 337 | 599 | -704 | 57 | 95 | 100
2019-02-21 09:38 | 22.45 | 3593 | 337 | 599 | -704 | 57 | 95 | 100
2019-02-21 09:38 | 22.45 | 3591 | 327 | 599 | -704 | 55 | 95 | 100
2019-02-21 09:38 | 22.45 | 3590 | 326 | 600 | -704 | 55 | 95 | 100
2019-02-21 09:38 | 22.45 | 3590 | 325 | 600 | -704 | 55 | 95 | 100
2019-02-21 09:38 | 22.45 | 3589 | 324 | 599 | -704 | 55 | 95 | 100
2019-02-21 09:38 | 22.45 | 3588 | 303 | 600 | -705 | 51 | 95 | 100
2019-02-21 09:38 | 22.45 | 3587 | 301 | 599 | -704 | 51 | 95 | 100
2019-02-21 09:38 | 22.45 | 3587 | 300 | 599 | -704 | 51 | 95 | 100
2019-02-21 09:38 | 22.45 | 3586 | 300 | 600 | -704 | 50 | 95 | 100
2019-02-21 09:38 | 22.35 | 3585 | 298 | 600 | -704 | 50 | 95 | 100
2019-02-21 09:38 | 22.45 | 3584 | 297 | 599 | -704 | 50 | 95 | 100
2019-02-21 09:39 | 22.45 | 3583 | 297 | 599 | -704 | 50 | 95 | 100
2019-02-21 09:39 | 22.45 | 3582 | 296 | 600 | -704 | 50 | 95 | 100
2019-02-21 09:39 | 22.45 | 3582 | 296 | 600 | -704 | 50 | 95 | 100
2019-02-21 09:39 | 22.35 | 3581 | 294 | 600 | -704 | 49 | 95 | 100
2019-02-21 09:39 | 22.35 | 3580 | 292 | 599 | -704 | 49 | 95 | 100
2019-02-21 09:39 | 22.35 | 3579 | 293 | 600 | -704 | 49 | 95 | 100
2019-02-21 09:39 | 22.35 | 3578 | 290 | 600 | -704 | 49 | 95 | 100
2019-02-21 09:39 | 22.35 | 3577 | 290 | 600 | -704 | 49 | 95 | 100
2019-02-21 09:39 | 22.45 | 3576 | 289 | 600 | -704 | 49 | 95 | 100
2019-02-21 09:39 | 22.35 | 3576 | 288 | 599 | -704 | 49 | 95 | 100
2019-02-21 09:39 | 22.45 | 3575 | 288 | 599 | -704 | 49 | 95 | 100
2019-02-21 09:40 | 22.45 | 3574 | 287 | 600 | -704 | 48 | 95 | 100
2019-02-21 09:40 | 22.45 | 3573 | 286 | 600 | -704 | 48 | 95 | 100
2019-02-21 09:40 | 22.45 | 3572 | 286 | 600 | -704 | 43 | 95 | 100
2019-02-21 09:40 | 22.45 | 3572 | 257 | 600 | -704 | 43 | 95 | 100
2019-02-21 09:40 | 22.45 | 3571 | 255 | 600 | -704 | 43 | 95 | 100
2019-02-21 09:40 | 22.45 | 3570 | 255 | 600 | -704 | 43 | 95 | 100
2019-02-21 09:40 | 22.45 | 3570 | 210 | 600 | -704 | 35 | 95 | 100
2019-02-21 09:40 | 22.45 | 3569 | 207 | 599 | -704 | 35 | 95 | 100
2019-02-21 09:40 | 22.45 | 3568 | 207 | 600 | -704 | 35 | 95 | 100
2019-02-21 09:40 | 22.45 | 3568 | 207 | 600 | -704 | 35 | 95 | 100
2019-02-21 09:40 | 22.45 | 3567 | 207 | 600 | -704 | 35 | 95 | 100
2019-02-21 09:40 | 22.45 | 3566 | 207 | 600 | -704 | 35 | 95 | 100
2019-02-21 09:40 | 22.45 | 3565 | 207 | 600 | -704 | 35 | 95 | 100
2019-02-21 09:41 | 22.45 | 3564 | 207 | 600 | -704 | 35 | 95 | 100
2019-02-21 09:41 | 22.45 | 3564 | 207 | 600 | -704 | 35 | 95 | 100
2019-02-21 09:41 | 22.45 | 3563 | 207 | 600 | -704 | 35 | 95 | 100
2019-02-21 09:41 | 22.45 | 3562 | 207 | 600 | -704 | 35 | 95 | 100
2019-02-21 09:41 | 22.45 | 3561 | 207 | 600 | -704 | 35 | 95 | 100
2019-02-21 09:41 | 22.45 | 3561 | 207 | 600 | -704 | 35 | 95 | 100
2019-02-21 09:41 | 22.45 | 3560 | 204 | 599 | -704 | 35 | 95 | 100
2019-02-21 09:41 | 22.45 | 3559 | 201 | 600 | -704 | 34 | 95 | 100
2019-02-21 09:41 | 22.45 | 3559 | 201 | 600 | -704 | 34 | 95 | 100
2019-02-21 09:41 | 22.45 | 3558 | 198 | 600 | -704 | 33 | 95 | 100
2019-02-21 09:41 | 22.45 | 3557 | 197 | 600 | -704 | 33 | 95 | 100
2019-02-21 09:41 | 22.45 | 3556 | 195 | 600 | -704 | 33 | 95 | 100
2019-02-21 09:42 | 22.45 | 3556 | 196 | 600 | -704 | 33 | 95 | 100
2019-02-21 09:42 | 22.45 | 3555 | 193 | 600 | -704 | 33 | 95 | 100
2019-02-21 09:42 | 22.45 | 3554 | 190 | 599 | -704 | 32 | 95 | 100
2019-02-21 09:42 | 22.45 | 3553 | 191 | 599 | -704 | 32 | 95 | 100
2019-02-21 09:42 | 22.45 | 3553 | 191 | 600 | -704 | 32 | 95 | 100
2019-02-21 09:42 | 22.45 | 3552 | 191 | 600 | -704 | 32 | 95 | 100
2019-02-21 09:42 | 22.45 | 3551 | 191 | 600 | -704 | 32 | 95 | 100
2019-02-21 09:42 | 22.45 | 3550 | 191 | 600 | -704 | 32 | 95 | 100
2019-02-21 09:42 | 22.45 | 3550 | 191 | 600 | -704 | 32 | 95 | 100
2019-02-21 09:42 | 22.45 | 3549 | 191 | 600 | -704 | 32 | 95 | 100
2019-02-21 09:42 | 22.45 | 3548 | 191 | 600 | -704 | 32 | 95 | 100
2019-02-21 09:42 | 22.45 | 3547 | 191 | 600 | -704 | 32 | 95 | 100
2019-02-21 09:43 | 22.45 | 3547 | 191 | 600 | -704 | 32 | 95 | 100
2019-02-21 09:43 | 22.45 | 3546 | 191 | 600 | -704 | 32 | 95 | 100
2019-02-21 09:43 | 22.45 | 3546 | 191 | 600 | -704 | 32 | 95 | 100
2019-02-21 09:43 | 22.45 | 3545 | 189 | 600 | -704 | 32 | 95 | 100
2019-02-21 09:43 | 22.45 | 3544 | 186 | 600 | -704 | 31 | 95 | 100
2019-02-21 09:43 | 22.45 | 3543 | 186 | 600 | -704 | 31 | 95 | 100
2019-02-21 09:43 | 22.45 | 3543 | 175 | 600 | -705 | 30 | 95 | 100
2019-02-21 09:43 | 22.45 | 3542 | 175 | 600 | -704 | 30 | 95 | 100
2019-02-21 09:43 | 22.45 | 3541 | 169 | 600 | -704 | 29 | 95 | 100
2019-02-21 09:43 | 22.45 | 3540 | 169 | 600 | -704 | 29 | 95 | 100
2019-02-21 09:43 | 22.45 | 3540 | 166 | 600 | -704 | 28 | 95 | 100
2019-02-21 09:43 | 22.45 | 3539 | 164 | 600 | -704 | 28 | 95 | 100
2019-02-21 09:43 | 22.45 | 3538 | 161 | 600 | -704 | 27 | 95 | 100
2019-02-21 09:44 | 22.45 | 3538 | 161 | 600 | -704 | 27 | 95 | 100
2019-02-21 09:44 | 22.45 | 3537 | 158 | 600 | -704 | 27 | 95 | 100
2019-02-21 09:44 | 22.45 | 3536 | 158 | 600 | -704 | 27 | 95 | 100
2019-02-21 09:44 | 22.45 | 3536 | 158 | 600 | -704 | 27 | 95 | 100
2019-02-21 09:44 | 22.45 | 3535 | 157 | 600 | -704 | 27 | 95 | 100
2019-02-21 09:44 | 22.45 | 3534 | 158 | 600 | -704 | 27 | 95 | 100
2019-02-21 09:44 | 22.45 | 3533 | 158 | 600 | -704 | 27 | 95 | 100
2019-02-21 09:44 | 22.45 | 3532 | 158 | 600 | -704 | 27 | 95 | 100
2019-02-21 09:44 | 22.45 | 3532 | 158 | 600 | -704 | 27 | 95 | 100
2019-02-21 09:44 | 22.45 | 3531 | 158 | 600 | -704 | 27 | 95 | 100
2019-02-21 09:44 | 22.45 | 3531 | 158 | 600 | -704 | 27 | 95 | 100
2019-02-21 09:44 | 22.45 | 3530 | 158 | 600 | -704 | 27 | 95 | 100
2019-02-21 09:45 | 22.45 | 3529 | 158 | 600 | -704 | 27 | 95 | 100
2019-02-21 09:45 | 22.45 | 3529 | 158 | 600 | -704 | 27 | 95 | 100
2019-02-21 09:45 | 22.45 | 3528 | 155 | 599 | -704 | 26 | 95 | 100
2019-02-21 09:45 | 22.45 | 3527 | 152 | 599 | -704 | 26 | 95 | 100
2019-02-21 09:45 | 22.45 | 3527 | 152 | 599 | -704 | 26 | 95 | 100
2019-02-21 09:45 | 22.45 | 3526 | 147 | 600 | -704 | 25 | 95 | 100
2019-02-21 09:45 | 22.45 | 3526 | 144 | 600 | -704 | 24 | 95 | 100
2019-02-21 09:45 | 22.45 | 3525 | 144 | 600 | -704 | 24 | 95 | 100
2019-02-21 09:45 | 22.45 | 3524 | 71 | 600 | -704 | 12 | 95 | 100
2019-02-21 09:45 | 22.45 | 3523 | 72 | 600 | -704 | 12 | 95 | 100
2019-02-21 09:45 | 22.45 | 3523 | 70 | 600 | -704 | 12 | 95 | 100
2019-02-21 09:45 | 22.45 | 3522 | 69 | 600 | -704 | 12 | 95 | 100
2019-02-21 09:46 | 22.45 | 3521 | 67 | 600 | -704 | 12 | 95 | 100
2019-02-21 09:46 | 22.45 | 3521 | 66 | 600 | -704 | 11 | 95 | 100
2019-02-21 09:46 | 22.45 | 3520 | 48 | 599 | -704 | 9 | 95 | 100
2019-02-21 09:46 | 22.45 | 3520 | 47 | 599 | -704 | 8 | 95 | 100
2019-02-21 09:46 | 22.45 | 3519 | 46 | 600 | -704 | 8 | 95 | 100
2019-02-21 09:46 | 22.55 | 3518 | 46 | 600 | -704 | 8 | 95 | 100
2019-02-21 09:46 | 22.45 | 3518 | 45 | 600 | -704 | 8 | 95 | 100
2019-02-21 09:46 | 22.55 | 3517 | 44 | 600 | -704 | 8 | 95 | 100
2019-02-21 09:46 | 22.45 | 3517 | 44 | 600 | -704 | 8 | 95 | 100
2019-02-21 09:46 | 22.55 | 3516 | 43 | 600 | -704 | 8 | 95 | 100
2019-02-21 09:46 | 22.45 | 3515 | 40 | 600 | -704 | 7 | 95 | 100
2019-02-21 09:46 | 22.45 | 3515 | 40 | 600 | -704 | 7 | 95 | 100
2019-02-21 09:47 | 22.55 | 3514 | 39 | 600 | -704 | 7 | 95 | 100
2019-02-21 09:47 | 22.45 | 3513 | 39 | 600 | -704 | 7 | 95 | 100
2019-02-21 09:47 | 22.45 | 3513 | 39 | 600 | -704 | 7 | 95 | 100
2019-02-21 09:47 | 22.45 | 3512 | 39 | 600 | -704 | 7 | 95 | 100
2019-02-21 09:47 | 22.45 | 3512 | 39 | 600 | -704 | 7 | 95 | 100
2019-02-21 09:47 | 22.45 | 3511 | 39 | 600 | -704 | 7 | 95 | 100
2019-02-21 09:47 | 22.45 | 3510 | 39 | 600 | -704 | 7 | 95 | 100
2019-02-21 09:47 | 22.55 | 3509 | 38 | 600 | -704 | 7 | 95 | 100
2019-02-21 09:47 | 22.55 | 3509 | 39 | 600 | -704 | 7 | 95 | 100
2019-02-21 09:47 | 22.45 | 3509 | 39 | 600 | -704 | 7 | 95 | 100
2019-02-21 09:47 | 22.45 | 3508 | 38 | 600 | -704 | 7 | 95 | 100
2019-02-21 09:47 | 22.55 | 3507 | 39 | 600 | -704 | 7 | 95 | 100
2019-02-21 09:47 | 22.55 | 3507 | 38 | 600 | -704 | 7 | 95 | 100
2019-02-21 09:48 | 22.55 | 3506 | 39 | 600 | -704 | 7 | 95 | 100
2019-02-21 09:48 | 22.55 | 3505 | 37 | 600 | -704 | 7 | 95 | 100
2019-02-21 09:48 | 22.55 | 3505 | 37 | 600 | -704 | 7 | 95 | 100
2019-02-21 09:48 | 22.55 | 3504 | 36 | 600 | -704 | 6 | 95 | 100
2019-02-21 09:48 | 22.55 | 3504 | 36 | 600 | -704 | 6 | 95 | 100
2019-02-21 09:48 | 22.55 | 3503 | 34 | 599 | -704 | 6 | 95 | 100
2019-02-21 09:48 | 22.55 | 3502 | 33 | 600 | -704 | 6 | 95 | 100
2019-02-21 09:48 | 22.55 | 3502 | 33 | 600 | -704 | 6 | 95 | 100
2019-02-21 09:48 | 22.55 | 3501 | 33 | 600 | -704 | 6 | 95 | 100
2019-02-21 09:48 | 22.55 | 3501 | 33 | 600 | -704 | 6 | 95 | 100
2019-02-21 09:48 | 22.55 | 3500 | 31 | 600 | -704 | 6 | 95 | 100
2019-02-21 09:48 | 22.55 | 3499 | 30 | 600 | -704 | 5 | 95 | 100
2019-02-21 09:49 | 22.55 | 3499 | 30 | 600 | -704 | 5 | 95 | 100
2019-02-21 09:49 | 22.55 | 3498 | 28 | 600 | -704 | 5 | 95 | 100
2019-02-21 09:49 | 22.55 | 3497 | 25 | 600 | -704 | 5 | 95 | 100
2019-02-21 09:49 | 22.55 | 3497 | 25 | 600 | -704 | 5 | 95 | 100
2019-02-21 09:49 | 22.55 | 3496 | 24 | 600 | -704 | 4 | 95 | 100
2019-02-21 09:49 | 22.55 | 3495 | 23 | 600 | -704 | 4 | 95 | 100
2019-02-21 09:49 | 22.55 | 3495 | 24 | 600 | -704 | 4 | 95 | 100
2019-02-21 09:49 | 22.55 | 3494 | 24 | 600 | -704 | 4 | 95 | 100
2019-02-21 09:49 | 22.55 | 3494 | 24 | 600 | -704 | 4 | 95 | 100
2019-02-21 09:49 | 22.55 | 3493 | 24 | 600 | -704 | 4 | 95 | 100
2019-02-21 09:49 | 22.55 | 3492 | 24 | 600 | -704 | 4 | 95 | 100
2019-02-21 09:49 | 22.55 | 3492 | 24 | 600 | -704 | 4 | 95 | 100
2019-02-21 09:50 | 22.55 | 3491 | 24 | 600 | -704 | 4 | 95 | 100
2019-02-21 09:50 | 22.55 | 3491 | 24 | 600 | -704 | 4 | 95 | 100
2019-02-21 09:50 | 22.55 | 3490 | 24 | 600 | -704 | 4 | 95 | 100
2019-02-21 09:50 | 22.55 | 3489 | 24 | 600 | -704 | 4 | 95 | 100
2019-02-21 09:50 | 22.55 | 3489 | 24 | 600 | -704 | 4 | 95 | 100
2019-02-21 09:50 | 22.55 | 3488 | 24 | 600 | -704 | 4 | 95 | 100
2019-02-21 09:50 | 22.55 | 3488 | 24 | 600 | -704 | 4 | 95 | 100
2019-02-21 09:50 | 22.55 | 3487 | 23 | 600 | -704 | 4 | 95 | 100
2019-02-21 09:50 | 22.55 | 3486 | 23 | 600 | -704 | 4 | 95 | 100
2019-02-21 09:50 | 22.55 | 3486 | 21 | 599 | -704 | 4 | 95 | 100
2019-02-21 09:50 | 22.55 | 3485 | 21 | 600 | -704 | 4 | 95 | 100
2019-02-21 09:50 | 22.55 | 3485 | 21 | 600 | -704 | 4 | 95 | 100
2019-02-21 09:51 | 22.55 | 3484 | 20 | 600 | -704 | 4 | 95 | 100
2019-02-21 09:51 | 22.55 | 3483 | 17 | 600 | -704 | 3 | 95 | 100
2019-02-21 09:51 | 22.55 | 3483 | 17 | 600 | -704 | 3 | 95 | 100
2019-02-21 09:51 | 22.55 | 3483 | 18 | 600 | -704 | 3 | 95 | 100
2019-02-21 09:51 | 22.55 | 3482 | 17 | 600 | -704 | 3 | 95 | 100
2019-02-21 09:51 | 22.55 | 3481 | 16 | 600 | -704 | 3 | 95 | 100
2019-02-21 09:51 | 22.55 | 3481 | 16 | 600 | -704 | 3 | 95 | 100
2019-02-21 09:51 | 22.55 | 3480 | 16 | 600 | -704 | 3 | 95 | 100
2019-02-21 09:51 | 22.55 | 3480 | 16 | 600 | -704 | 3 | 95 | 100
2019-02-21 09:51 | 22.55 | 3479 | 16 | 600 | -704 | 3 | 95 | 100
2019-02-21 09:51 | 22.65 | 3478 | 16 | 600 | -704 | 3 | 95 | 100
2019-02-21 09:51 | 22.65 | 3478 | 16 | 600 | -704 | 3 | 95 | 100
2019-02-21 09:52 | 22.65 | 3477 | 16 | 600 | -704 | 3 | 95 | 100
2019-02-21 09:52 | 22.65 | 3477 | 16 | 600 | -704 | 3 | 95 | 100
2019-02-21 09:52 | 22.65 | 3476 | 16 | 600 | -704 | 3 | 95 | 100
2019-02-21 09:52 | 22.65 | 3475 | 16 | 600 | -704 | 3 | 95 | 100
2019-02-21 09:52 | 22.65 | 3475 | 16 | 600 | -704 | 3 | 95 | 100
2019-02-21 09:52 | 22.65 | 3474 | 16 | 600 | -704 | 3 | 95 | 100
2019-02-21 09:52 | 22.65 | 3474 | 16 | 600 | -704 | 3 | 95 | 100
2019-02-21 09:52 | 22.65 | 3473 | 16 | 600 | -704 | 3 | 95 | 100
2019-02-21 09:52 | 22.65 | 3472 | 15 | 600 | -704 | 3 | 95 | 100
2019-02-21 09:52 | 22.65 | 3472 | 16 | 600 | -704 | 3 | 95 | 100
2019-02-21 09:52 | 22.65 | 3471 | 15 | 600 | -704 | 3 | 95 | 100
2019-02-21 09:52 | 22.65 | 3471 | 14 | 600 | -704 | 3 | 95 | 100
2019-02-21 09:52 | 22.65 | 3470 | 13 | 600 | -704 | 3 | 95 | 100
2019-02-21 09:53 | 22.65 | 3470 | 13 | 600 | -704 | 3 | 95 | 100
2019-02-21 09:53 | 22.65 | 3469 | 12 | 600 | -704 | 2 | 95 | 100
2019-02-21 09:53 | 22.65 | 3468 | 12 | 600 | -704 | 2 | 95 | 100
2019-02-21 09:53 | 22.65 | 3468 | 12 | 600 | -704 | 2 | 95 | 100
2019-02-21 09:53 | 22.65 | 3467 | 11 | 600 | -704 | 2 | 95 | 100
2019-02-21 09:53 | 22.65 | 3466 | 9 | 599 | -704 | 2 | 95 | 100
2019-02-21 09:53 | 22.65 | 3466 | 9 | 599 | -704 | 2 | 95 | 100
2019-02-21 09:53 | 22.65 | 3465 | 7 | 600 | -704 | 2 | 95 | 100
2019-02-21 09:53 | 22.55 | 3465 | 8 | 600 | -704 | 2 | 95 | 100
2019-02-21 09:53 | 22.55 | 3464 | 7 | 600 | -704 | 2 | 95 | 100
2019-02-21 09:53 | 22.55 | 3463 | 5 | 600 | -704 | 1 | 95 | 100
2019-02-21 09:53 | 22.55 | 3463 | 5 | 600 | -704 | 1 | 95 | 100
2019-02-21 09:54 | 22.55 | 3462 | 4 | 600 | -704 | 1 | 95 | 100
2019-02-21 09:54 | 22.65 | 3462 | 4 | 600 | -704 | 1 | 95 | 100
2019-02-21 09:54 | 22.65 | 3461 | 1 | 600 | -704 | 1 | 95 | 100
2019-02-21 09:54 | 22.65 | 3460 | 1 | 599 | -704 | 1 | 95 | 100
2019-02-21 09:54 | 22.55 | 3460 | 1 | 599 | -704 | 1 | 95 | 100
2019-02-21 09:54 | 22.55 | 3459 | 1 | 600 | -704 | 1 | 95 | 100
2019-02-21 09:54 | 22.55 | 3458 | 1 | 600 | -704 | 1 | 95 | 100
2019-02-21 09:54 | 22.55 | 3457 | 1 | 600 | -704 | 1 | 95 | 100
2019-02-21 09:54 | 22.55 | 3457 | 1 | 600 | -704 | 1 | 95 | 100
2019-02-21 09:54 | 22.55 | 3456 | 1 | 600 | -704 | 1 | 95 | 100
2019-02-21 09:54 | 22.55 | 3455 | 1 | 600 | -704 | 1 | 95 | 100
2019-02-21 09:54 | 22.55 | 3455 | 1 | 600 | -704 | 1 | 95 | 100
2019-02-21 09:55 | 22.55 | 3454 | 1 | 600 | -704 | 1 | 95 | 100
2019-02-21 09:55 | 22.55 | 3453 | 1 | 600 | -704 | 1 | 95 | 100
2019-02-21 09:55 | 22.55 | 3453 | 1 | 600 | -704 | 1 | 95 | 100
2019-02-21 09:55 | 22.55 | 3452 | 1 | 600 | -704 | 1 | 95 | 100
2019-02-21 09:55 | 22.55 | 3451 | 1 | 600 | -704 | 1 | 95 | 100
2019-02-21 09:55 | 22.55 | 3451 | 1 | 600 | -704 | 1 | 95 | 100
2019-02-21 09:55 | 22.55 | 3450 | 1 | 600 | -704 | 1 | 95 | 100
2019-02-21 09:55 | 22.55 | 3449 | 1 | 600 | -704 | 1 | 95 | 100
2019-02-21 09:55 | 22.55 | 3449 | 1 | 600 | -704 | 1 | 95 | 100
2019-02-21 09:55 | 22.55 | 3448 | 1 | 600 | -704 | 1 | 95 | 100
2019-02-21 09:55 | 22.55 | 3447 | 1 | 600 | -704 | 1 | 95 | 100
2019-02-21 09:55 | 22.55 | 3447 | 1 | 600 | -704 | 1 | 95 | 100
2019-02-21 09:56 | 22.55 | 3446 | 1 | 599 | -704 | 1 | 95 | 100
2019-02-21 09:56 | 22.55 | 3445 | 1 | 599 | -704 | 1 | 95 | 100
2019-02-21 09:56 | 22.55 | 3445 | 1 | 600 | -704 | 1 | 95 | 100
2019-02-21 09:56 | 22.55 | 3444 | 1 | 600 | -704 | 1 | 95 | 100
2019-02-21 09:56 | 22.55 | 3443 | 1 | 600 | -704 | 1 | 95 | 100
2019-02-21 09:56 | 22.55 | 3443 | 1 | 600 | -704 | 1 | 95 | 100
2019-02-21 09:56 | 22.55 | 3442 | 1 | 600 | -704 | 1 | 95 | 100
2019-02-21 09:56 | 22.55 | 3441 | 1 | 600 | -704 | 1 | 95 | 100
2019-02-21 09:56 | 22.55 | 3441 | 1 | 600 | -704 | 1 | 95 | 100
2019-02-21 09:56 | 22.55 | 3440 | 1 | 600 | -704 | 1 | 95 | 100
2019-02-21 09:56 | 22.55 | 3439 | 1 | 600 | -704 | 1 | 95 | 100
2019-02-21 09:56 | 22.55 | 3438 | 1 | 600 | -704 | 1 | 95 | 100
2019-02-21 09:56 | 22.55 | 3438 | 1 | 600 | -704 | 1 | 95 | 100
2019-02-21 09:57 | 22.55 | 3437 | 1 | 600 | -704 | 1 | 95 | 100
2019-02-21 09:57 | 22.55 | 3436 | 1 | 600 | -704 | 1 | 95 | 100
2019-02-21 09:57 | 22.55 | 3435 | 1 | 600 | -704 | 1 | 95 | 100
2019-02-21 09:57 | 22.55 | 3435 | 1 | 600 | -704 | 1 | 95 | 100
2019-02-21 09:57 | 22.55 | 3434 | 1 | 600 | -704 | 1 | 95 | 100
2019-02-21 09:57 | 22.55 | 3433 | 1 | 600 | -704 | 1 | 95 | 100
2019-02-21 09:57 | 22.55 | 3432 | 1 | 599 | -704 | 1 | 95 | 100
2019-02-21 09:57 | 22.65 | 3432 | 1 | 600 | -704 | 1 | 95 | 100
2019-02-21 09:57 | 22.65 | 3431 | 1 | 600 | -704 | 1 | 95 | 100
2019-02-21 09:57 | 22.65 | 3431 | 1 | 600 | -704 | 1 | 95 | 100
2019-02-21 09:57 | 22.65 | 3430 | 1 | 600 | -704 | 1 | 95 | 100
2019-02-21 09:57 | 22.65 | 3429 | 1 | 600 | -704 | 1 | 95 | 100
2019-02-21 09:58 | 22.65 | 3428 | 1 | 600 | -704 | 1 | 95 | 100
2019-02-21 09:58 | 22.65 | 3428 | 1 | 600 | -704 | 1 | 95 | 100
2019-02-21 09:58 | 22.65 | 3426 | 1 | 600 | -704 | 1 | 95 | 100
2019-02-21 09:58 | 22.65 | 3426 | 1 | 599 | -704 | 1 | 95 | 100
2019-02-21 09:58 | 22.65 | 3426 | 1 | 599 | -704 | 1 | 95 | 100
2019-02-21 09:58 | 22.65 | 3425 | 1 | 599 | -704 | 1 | 95 | 100
2019-02-21 09:58 | 22.65 | 3424 | 1 | 599 | -704 | 1 | 95 | 100
2019-02-21 09:58 | 22.65 | 3423 | 1 | 599 | -704 | 1 | 95 | 100
2019-02-21 09:58 | 22.65 | 3422 | 1 | 599 | -704 | 1 | 95 | 100
2019-02-21 09:58 | 22.65 | 3422 | 1 | 599 | -704 | 1 | 95 | 100
2019-02-21 09:58 | 22.65 | 3421 | 1 | 599 | -704 | 1 | 95 | 100
2019-02-21 09:58 | 22.65 | 3420 | 1 | 599 | -704 | 1 | 95 | 100
2019-02-21 09:59 | 22.65 | 3419 | 1 | 599 | -704 | 1 | 95 | 100
2019-02-21 09:59 | 22.65 | 3419 | 1 | 599 | -704 | 1 | 95 | 100
2019-02-21 09:59 | 22.65 | 3418 | 1 | 599 | -704 | 1 | 95 | 100
2019-02-21 09:59 | 22.65 | 3417 | 1 | 600 | -704 | 1 | 95 | 100
2019-02-21 09:59 | 22.65 | 3416 | 1 | 600 | -704 | 1 | 95 | 100
2019-02-21 09:59 | 22.65 | 3415 | 1 | 600 | -704 | 1 | 95 | 100
2019-02-21 09:59 | 22.65 | 3414 | 1 | 600 | -704 | 1 | 95 | 100
2019-02-21 09:59 | 22.65 | 3413 | 1 | 600 | -704 | 1 | 95 | 100
2019-02-21 09:59 | 22.65 | 3413 | 1 | 600 | -704 | 1 | 95 | 100
2019-02-21 09:59 | 22.65 | 3412 | 1 | 599 | -704 | 1 | 95 | 100
2019-02-21 09:59 | 22.65 | 3411 | 1 | 600 | -704 | 1 | 95 | 100
2019-02-21 09:59 | 22.65 | 3410 | 1 | 600 | -704 | 1 | 95 | 100
2019-02-21 10:00 | 22.65 | 3410 | 1 | 599 | -704 | 1 | 95 | 100
2019-02-21 10:00 | 22.65 | 3409 | 1 | 599 | -704 | 1 | 95 | 100
2019-02-21 10:00 | 22.65 | 3408 | 1 | 600 | -704 | 1 | 95 | 100
2019-02-21 10:00 | 22.65 | 3406 | 1 | 600 | -704 | 1 | 95 | 100
2019-02-21 10:00 | 22.65 | 3406 | 1 | 600 | -704 | 1 | 95 | 100
2019-02-21 10:00 | 22.65 | 3405 | 1 | 600 | -704 | 1 | 95 | 100
2019-02-21 10:00 | 22.65 | 3404 | 1 | 600 | -704 | 1 | 95 | 100
2019-02-21 10:00 | 22.65 | 3403 | 1 | 600 | -704 | 1 | 95 | 100
2019-02-21 10:00 | 22.65 | 3402 | 1 | 600 | -704 | 1 | 95 | 100
2019-02-21 10:00 | 22.65 | 3401 | 1 | 600 | -704 | 1 | 95 | 100
2019-02-21 10:00 | 22.65 | 3401 | 1 | 600 | -704 | 1 | 95 | 100
2019-02-21 10:00 | 22.65 | 3400 | 1 | 600 | -704 | 1 | 95 | 100
2019-02-21 10:01 | 22.65 | 3399 | 1 | 600 | -704 | 1 | 95 | 100
2019-02-21 10:01 | 22.65 | 3398 | 1 | 600 | -704 | 1 | 95 | 100
2019-02-21 10:01 | 22.65 | 3397 | 1 | 600 | -704 | 1 | 95 | 100
2019-02-21 10:01 | 22.65 | 3396 | 1 | 600 | -704 | 1 | 95 | 100
2019-02-21 10:01 | 22.65 | 3395 | 1 | 600 | -704 | 1 | 95 | 100
2019-02-21 10:01 | 22.65 | 3394 | 1 | 599 | -704 | 1 | 95 | 100
2019-02-21 10:01 | 22.65 | 3394 | 1 | 599 | -704 | 1 | 95 | 100
2019-02-21 10:01 | 22.65 | 3393 | 1 | 600 | -704 | 1 | 95 | 100
2019-02-21 10:01 | 22.65 | 3392 | 1 | 600 | -704 | 1 | 95 | 100
2019-02-21 10:01 | 22.65 | 3391 | 1 | 599 | -704 | 1 | 95 | 100
2019-02-21 10:01 | 22.75 | 3390 | 1 | 600 | -704 | 1 | 95 | 100
2019-02-21 10:01 | 22.75 | 3389 | 1 | 600 | -704 | 1 | 95 | 100
2019-02-21 10:02 | 22.75 | 3388 | 1 | 599 | -704 | 1 | 95 | 100
2019-02-21 10:02 | 22.75 | 3387 | 1 | 599 | -704 | 1 | 95 | 100
2019-02-21 10:02 | 22.75 | 3387 | 1 | 599 | -704 | 1 | 95 | 100
2019-02-21 10:02 | 22.75 | 3385 | 1 | 599 | -704 | 1 | 95 | 100
2019-02-21 10:02 | 22.75 | 3384 | 1 | 599 | -704 | 1 | 95 | 100
2019-02-21 10:02 | 22.75 | 3384 | 1 | 599 | -704 | 1 | 95 | 100
2019-02-21 10:02 | 22.75 | 3383 | 1 | 599 | -704 | 1 | 95 | 100
2019-02-21 10:02 | 22.75 | 3382 | 1 | 599 | -704 | 1 | 95 | 100
2019-02-21 10:02 | 22.75 | 3381 | 1 | 599 | -704 | 1 | 95 | 100
2019-02-21 10:02 | 22.75 | 3380 | 1 | 600 | -704 | 1 | 95 | 100
2019-02-21 10:02 | 22.75 | 3379 | 1 | 600 | -704 | 1 | 95 | 100
2019-02-21 10:02 | 22.75 | 3378 | 1 | 599 | -704 | 1 | 95 | 100
2019-02-21 10:02 | 22.75 | 3377 | 1 | 599 | -704 | 1 | 95 | 100
2019-02-21 10:03 | 22.75 | 3376 | 1 | 599 | -704 | 1 | 95 | 100
2019-02-21 10:03 | 22.75 | 3375 | 1 | 599 | -704 | 1 | 95 | 100
2019-02-21 10:03 | 22.75 | 3374 | 1 | 599 | -704 | 1 | 95 | 100
2019-02-21 10:03 | 22.75 | 3373 | 1 | 599 | -704 | 1 | 95 | 100
2019-02-21 10:03 | 22.75 | 3372 | 1 | 599 | -704 | 1 | 95 | 100
2019-02-21 10:03 | 22.75 | 3371 | 1 | 599 | -704 | 1 | 95 | 100
2019-02-21 10:03 | 22.75 | 3370 | 1 | 600 | -704 | 1 | 95 | 100
2019-02-21 10:03 | 22.75 | 3369 | 1 | 600 | -704 | 1 | 95 | 100
2019-02-21 10:03 | 22.75 | 3368 | 1 | 600 | -704 | 1 | 95 | 100
2019-02-21 10:03 | 22.75 | 3367 | 1 | 600 | -704 | 1 | 95 | 100
2019-02-21 10:03 | 22.75 | 3366 | 1 | 600 | -704 | 1 | 95 | 100
2019-02-21 10:03 | 22.75 | 3365 | 1 | 600 | -704 | 1 | 95 | 100
2019-02-21 10:04 | 22.75 | 3364 | 1 | 600 | -704 | 1 | 95 | 100
2019-02-21 10:04 | 22.75 | 3363 | 1 | 600 | -704 | 1 | 95 | 100
2019-02-21 10:04 | 22.75 | 3361 | 1 | 600 | -704 | 1 | 95 | 100
2019-02-21 10:04 | 22.75 | 3361 | 1 | 600 | -704 | 1 | 95 | 100
2019-02-21 10:04 | 22.75 | 3360 | 1 | 600 | -704 | 1 | 95 | 100
2019-02-21 10:04 | 22.75 | 3358 | 1 | 600 | -704 | 1 | 95 | 100
2019-02-21 10:04 | 22.75 | 3357 | 1 | 600 | -704 | 1 | 95 | 100
2019-02-21 10:04 | 22.75 | 3356 | 1 | 600 | -704 | 1 | 95 | 100
2019-02-21 10:04 | 22.75 | 3354 | 1 | 600 | -704 | 1 | 95 | 100
2019-02-21 10:04 | 22.85 | 3353 | 1 | 600 | -704 | 1 | 95 | 100
2019-02-21 10:04 | 22.85 | 3353 | 1 | 600 | -704 | 1 | 95 | 100
2019-02-21 10:04 | 22.85 | 3352 | 1 | 600 | -704 | 1 | 95 | 100
2019-02-21 10:05 | 22.85 | 3350 | 1 | 600 | -704 | 1 | 95 | 100
2019-02-21 10:05 | 22.85 | 3349 | 1 | 600 | -704 | 1 | 95 | 100
2019-02-21 10:05 | 22.85 | 3348 | 1 | 600 | -704 | 1 | 95 | 100
2019-02-21 10:05 | 22.85 | 3347 | 1 | 600 | -704 | 1 | 95 | 100
2019-02-21 10:05 | 22.85 | 3345 | 1 | 600 | -704 | 1 | 95 | 100
2019-02-21 10:05 | 22.85 | 3344 | 1 | 600 | -704 | 1 | 95 | 100
2019-02-21 10:05 | 22.85 | 3343 | 1 | 600 | -704 | 1 | 95 | 100
2019-02-21 10:05 | 22.85 | 3342 | 1 | 600 | -704 | 1 | 95 | 100
2019-02-21 10:05 | 22.85 | 3341 | 1 | 600 | -704 | 1 | 95 | 100
2019-02-21 10:05 | 22.85 | 3340 | 1 | 600 | -704 | 1 | 95 | 100
2019-02-21 10:05 | 22.85 | 3338 | 1 | 600 | -704 | 1 | 95 | 100
2019-02-21 10:05 | 22.85 | 3337 | 1 | 600 | -704 | 1 | 95 | 100
2019-02-21 10:06 | 22.85 | 3336 | 1 | 600 | -704 | 1 | 95 | 100
2019-02-21 10:06 | 22.85 | 3335 | 1 | 600 | -704 | 1 | 95 | 100
2019-02-21 10:06 | 22.85 | 3334 | 1 | 600 | -704 | 1 | 95 | 100
2019-02-21 10:06 | 22.85 | 3333 | 1 | 600 | -704 | 1 | 95 | 100
2019-02-21 10:06 | 22.85 | 3331 | 1 | 600 | -704 | 1 | 95 | 100
2019-02-21 10:06 | 22.85 | 3330 | 1 | 600 | -704 | 1 | 95 | 100
2019-02-21 10:06 | 22.85 | 3328 | 1 | 600 | -704 | 1 | 95 | 100
2019-02-21 10:06 | 22.85 | 3327 | 1 | 600 | -704 | 1 | 95 | 100
2019-02-21 10:06 | 22.85 | 3326 | 1 | 600 | -704 | 1 | 95 | 100
2019-02-21 10:06 | 22.85 | 3325 | 1 | 600 | -704 | 1 | 95 | 100
2019-02-21 10:06 | 22.85 | 3323 | 1 | 600 | -704 | 1 | 95 | 100
2019-02-21 10:06 | 22.85 | 3322 | 1 | 600 | -704 | 1 | 95 | 100
2019-02-21 10:06 | 22.85 | 3320 | 1 | 600 | -704 | 1 | 95 | 100
2019-02-21 10:07 | 22.85 | 3319 | 1 | 600 | -704 | 1 | 95 | 100
2019-02-21 10:07 | 22.85 | 3318 | 1 | 600 | -704 | 1 | 95 | 100
2019-02-21 10:07 | 22.85 | 3316 | 1 | 600 | -704 | 1 | 95 | 100
2019-02-21 10:07 | 22.85 | 3315 | 1 | 600 | -704 | 1 | 95 | 100
2019-02-21 10:07 | 22.85 | 3313 | 1 | 600 | -704 | 1 | 95 | 100
2019-02-21 10:07 | 22.85 | 3312 | 1 | 600 | -704 | 1 | 95 | 100
2019-02-21 10:07 | 22.85 | 3310 | 1 | 600 | -704 | 1 | 95 | 100
2019-02-21 10:07 | 22.85 | 3309 | 1 | 600 | -704 | 1 | 95 | 100
2019-02-21 10:07 | 22.85 | 3307 | 1 | 600 | -704 | 1 | 95 | 100
2019-02-21 10:07 | 22.85 | 3305 | 1 | 600 | -704 | 1 | 95 | 100
2019-02-21 10:07 | 22.85 | 3304 | 1 | 600 | -704 | 1 | 95 | 100
2019-02-21 10:07 | 22.85 | 3303 | 1 | 600 | -704 | 1 | 95 | 100
2019-02-21 10:08 | 22.85 | 3301 | 1 | 600 | -704 | 1 | 95 | 100
2019-02-21 10:08 | 22.85 | 3299 | 1 | 600 | -704 | 1 | 95 | 100
2019-02-21 10:08 | 22.85 | 3297 | 1 | 600 | -704 | 1 | 95 | 100
2019-02-21 10:08 | 22.85 | 3296 | 1 | 600 | -704 | 1 | 95 | 100
2019-02-21 10:08 | 22.85 | 3294 | 1 | 600 | -704 | 1 | 95 | 100
2019-02-21 10:08 | 22.85 | 3292 | 1 | 600 | -704 | 1 | 95 | 100
2019-02-21 10:08 | 22.85 | 3291 | 1 | 600 | -704 | 1 | 95 | 100
2019-02-21 10:08 | 22.85 | 3289 | 1 | 600 | -704 | 1 | 95 | 100
2019-02-21 10:08 | 22.85 | 3287 | 1 | 600 | -704 | 1 | 95 | 100
2019-02-21 10:08 | 22.85 | 3285 | 1 | 601 | -704 | 1 | 95 | 100
2019-02-21 10:08 | 22.85 | 3284 | 1 | 601 | -704 | 1 | 95 | 100
2019-02-21 10:08 | 22.85 | 3282 | 1 | 601 | -704 | 1 | 95 | 100
2019-02-21 10:09 | 22.95 | 3280 | 1 | 601 | -704 | 1 | 95 | 100
2019-02-21 10:09 | 22.95 | 3278 | 1 | 601 | -704 | 1 | 95 | 100
2019-02-21 10:09 | 22.85 | 3276 | 1 | 601 | -704 | 1 | 95 | 100
2019-02-21 10:09 | 22.95 | 3274 | 1 | 601 | -704 | 1 | 95 | 100
2019-02-21 10:09 | 22.95 | 3272 | 1 | 601 | -704 | 1 | 95 | 100
2019-02-21 10:09 | 22.95 | 3269 | 1 | 602 | -704 | 1 | 95 | 100
2019-02-21 10:09 | 22.95 | 3267 | 1 | 601 | -704 | 1 | 95 | 100
2019-02-21 10:09 | 22.95 | 3265 | 1 | 601 | -704 | 1 | 95 | 100
2019-02-21 10:09 | 22.95 | 3263 | 1 | 601 | -704 | 1 | 95 | 100
2019-02-21 10:09 | 22.95 | 3261 | 1 | 601 | -704 | 1 | 95 | 100
2019-02-21 10:09 | 22.95 | 3259 | 1 | 601 | -704 | 1 | 95 | 100
2019-02-21 10:09 | 22.95 | 3257 | 1 | 601 | -704 | 1 | 95 | 100
2019-02-21 10:10 | 22.95 | 3255 | 1 | 601 | -704 | 1 | 95 | 100
2019-02-21 10:10 | 22.95 | 3252 | 1 | 601 | -704 | 1 | 95 | 100
2019-02-21 10:10 | 22.95 | 3250 | 1 | 602 | -704 | 1 | 95 | 100
2019-02-21 10:10 | 22.95 | 3248 | 1 | 602 | -704 | 1 | 95 | 100
2019-02-21 10:10 | 22.95 | 3245 | 1 | 602 | -704 | 1 | 95 | 100
2019-02-21 10:10 | 22.95 | 3243 | 1 | 602 | -704 | 1 | 95 | 100
2019-02-21 10:10 | 22.95 | 3241 | 1 | 602 | -704 | 1 | 95 | 100
2019-02-21 10:10 | 22.95 | 3238 | 1 | 601 | -704 | 1 | 95 | 100
2019-02-21 10:10 | 22.95 | 3236 | 1 | 602 | -704 | 1 | 95 | 100
2019-02-21 10:10 | 23.05 | 3233 | 1 | 602 | -704 | 1 | 95 | 100
2019-02-21 10:10 | 23.05 | 3230 | 1 | 602 | -704 | 1 | 95 | 100
2019-02-21 10:10 | 23.05 | 3228 | 1 | 602 | -704 | 1 | 95 | 100
2019-02-21 10:10 | 23.05 | 3225 | 1 | 602 | -704 | 1 | 95 | 100
2019-02-21 10:11 | 23.05 | 3223 | 1 | 602 | -704 | 1 | 95 | 100
2019-02-21 10:11 | 23.05 | 3220 | 1 | 601 | -704 | 1 | 95 | 100
2019-02-21 10:11 | 23.05 | 3218 | 1 | 602 | -704 | 1 | 95 | 100
2019-02-21 10:11 | 23.05 | 3215 | 1 | 602 | -704 | 1 | 95 | 100
2019-02-21 10:11 | 23.05 | 3212 | 1 | 602 | -704 | 1 | 95 | 100
2019-02-21 10:11 | 23.05 | 3209 | 1 | 602 | -704 | 1 | 95 | 100
2019-02-21 10:11 | 23.05 | 3206 | 1 | 602 | -704 | 1 | 95 | 100
2019-02-21 10:11 | 23.05 | 3203 | 1 | 602 | -704 | 1 | 95 | 100
2019-02-21 10:11 | 23.05 | 3201 | 1 | 602 | -704 | 1 | 95 | 100
2019-02-21 10:11 | 23.05 | 3198 | 1 | 601 | -704 | 1 | 95 | 100
2019-02-21 10:11 | 23.05 | 3194 | 1 | 601 | -704 | 1 | 95 | 100
2019-02-21 10:11 | 23.05 | 3191 | 1 | 601 | -704 | 1 | 95 | 100
2019-02-21 10:12 | 23.05 | 3188 | 1 | 602 | -704 | 1 | 95 | 100
2019-02-21 10:12 | 23.05 | 3184 | 1 | 602 | -704 | 1 | 95 | 100
2019-02-21 10:12 | 23.05 | 3181 | 1 | 602 | -704 | 1 | 95 | 100
2019-02-21 10:12 | 23.05 | 3178 | 1 | 602 | -704 | 1 | 95 | 100
2019-02-21 10:12 | 22.95 | 3174 | 1 | 602 | -704 | 1 | 95 | 100
2019-02-21 10:12 | 23.05 | 3171 | 1 | 602 | -704 | 1 | 95 | 100
2019-02-21 10:12 | 22.95 | 3167 | 1 | 602 | -704 | 1 | 95 | 100
2019-02-21 10:12 | 23.05 | 3163 | 1 | 602 | -704 | 1 | 95 | 100
2019-02-21 10:12 | 23.05 | 3159 | 1 | 602 | -704 | 1 | 95 | 100
2019-02-21 10:12 | 23.05 | 3156 | 1 | 602 | -704 | 1 | 95 | 100
2019-02-21 10:12 | 23.05 | 3152 | 1 | 603 | -704 | 1 | 95 | 100
2019-02-21 10:12 | 23.05 | 3149 | 1 | 603 | -704 | 1 | 95 | 100
2019-02-21 10:13 | 23.05 | 3145 | 1 | 603 | -704 | 1 | 95 | 100
2019-02-21 10:13 | 23.05 | 3141 | 1 | 602 | -704 | 1 | 95 | 100
2019-02-21 10:13 | 23.05 | 3136 | 1 | 602 | -704 | 1 | 95 | 100
2019-02-21 10:13 | 23.05 | 3132 | 1 | 602 | -704 | 1 | 95 | 100
2019-02-21 10:13 | 23.05 | 3128 | 1 | 602 | -704 | 1 | 95 | 100
2019-02-21 10:13 | 23.05 | 3123 | 1 | 602 | -704 | 1 | 95 | 100
2019-02-21 10:13 | 23.05 | 3120 | 1 | 602 | -704 | 1 | 95 | 100
2019-02-21 10:13 | 23.05 | 3115 | 1 | 602 | -704 | 1 | 95 | 100
2019-02-21 10:13 | 23.05 | 3111 | 1 | 603 | -704 | 1 | 95 | 100
2019-02-21 10:13 | 23.05 | 3106 | 1 | 602 | -704 | 1 | 95 | 100
2019-02-21 10:13 | 23.05 | 3101 | 1 | 602 | -704 | 1 | 95 | 100
2019-02-21 10:13 | 23.05 | 3096 | 1 | 603 | -704 | 1 | 95 | 100
2019-02-21 10:14 | 23.05 | 3092 | 1 | 603 | -704 | 1 | 95 | 100
2019-02-21 10:14 | 23.05 | 3087 | 1 | 602 | -704 | 1 | 95 | 100
2019-02-21 10:14 | 22.95 | 3083 | 1 | 602 | -704 | 1 | 95 | 100
2019-02-21 10:14 | 22.95 | 3078 | 1 | 602 | -704 | 1 | 95 | 100
2019-02-21 10:14 | 22.95 | 3073 | 1 | 602 | -704 | 1 | 95 | 100
2019-02-21 10:14 | 23.05 | 3066 | 1 | 603 | -704 | 1 | 95 | 100
2019-02-21 10:14 | 23.05 | 3061 | 1 | 603 | -704 | 1 | 95 | 100
2019-02-21 10:14 | 22.95 | 3055 | 1 | 603 | -704 | 1 | 95 | 100
2019-02-21 10:14 | 22.95 | 3050 | 1 | 602 | -704 | 1 | 95 | 100
2019-02-21 10:14 | 22.95 | 3045 | 1 | 603 | -704 | 1 | 95 | 100
2019-02-21 10:14 | 23.05 | 3039 | 1 | 602 | -704 | 1 | 95 | 100
2019-02-21 10:14 | 22.95 | 3035 | 1 | 602 | -704 | 1 | 95 | 100
2019-02-21 10:14 | 22.95 | 3030 | 1 | 603 | -704 | 1 | 95 | 100
2019-02-21 10:15 | 22.95 | 3024 | 1 | 603 | -704 | 1 | 95 | 100
2019-02-21 10:15 | 23.05 | 3018 | 1 | 603 | -704 | 1 | 95 | 100
2019-02-21 10:15 | 23.05 | 3013 | 1 | 603 | -704 | 1 | 95 | 100
2019-02-21 10:15 | 23.05 | 3007 | 1 | 603 | -704 | 1 | 95 | 100
2019-02-21 10:15 | 23.05 | 3001 | 1 | 603 | -704 | 1 | 95 | 100
2019-02-21 10:15 | 23.05 | 2996 | 0 | 603 | -704 | 0 | 95 | 100
2019-02-21 10:15 | 23.05 | 2990 | 0 | 603 | -704 | 0 | 95 | 100
2019-02-21 10:15 | 23.05 | 2983 | 0 | 603 | -704 | 0 | 95 | 100
2019-02-21 10:15 | 23.05 | 2976 | 0 | 603 | -704 | 0 | 95 | 100
2019-02-21 10:15 | 23.05 | 2970 | 0 | 603 | -704 | 0 | 95 | 100
2019-02-21 10:15 | 23.05 | 2963 | 0 | 603 | -704 | 0 | 95 | 100
2019-02-21 10:15 | 23.05 | 2956 | 0 | 603 | -704 | 0 | 95 | 100
2019-02-21 10:16 | 23.05 | 2948 | 0 | 603 | -704 | 0 | 95 | 100
2019-02-21 10:16 | 23.05 | 2942 | 0 | 604 | -704 | 0 | 95 | 100
2019-02-21 10:16 | 23.05 | 2934 | 0 | 603 | -704 | 0 | 95 | 100
2019-02-21 10:16 | 23.05 | 2925 | 0 | 603 | -704 | 0 | 95 | 100
2019-02-21 10:16 | 23.05 | 2916 | 0 | 604 | -704 | 0 | 95 | 100
2019-02-21 10:16 | 23.05 | 2907 | 0 | 603 | -704 | 0 | 95 | 100
2019-02-21 10:16 | 23.05 | 2897 | 0 | 604 | -704 | 0 | 95 | 100
2019-02-21 10:16 | 23.05 | 2886 | 0 | 604 | -704 | 0 | 95 | 100
2019-02-21 10:16 | 23.05 | 2875 | 0 | 604 | -704 | 0 | 95 | 100
2019-02-21 10:16 | 23.05 | 2865 | 0 | 604 | -704 | 0 | 95 | 100
2019-02-21 10:16 | 23.05 | 2852 | 0 | 604 | -704 | 0 | 95 | 100
2019-02-21 10:16 | 23.05 | 2839 | 0 | 604 | -704 | 0 | 95 | 100
2019-02-21 10:17 | 23.05 | 2824 | 0 | 604 | -704 | 0 | 95 | 100
2019-02-21 10:17 | 23.05 | 2809 | 0 | 604 | -704 | 0 | 95 | 100
2019-02-21 10:17 | 23.05 | 2792 | 0 | 604 | -704 | 0 | 95 | 100
2019-02-21 10:17 | 23.05 | 2773 | 0 | 605 | -704 | 0 | 95 | 100
2019-02-21 10:17 | 23.05 | 2757 | 0 | 605 | -704 | 0 | 95 | 100
2019-02-21 10:17 | 23.05 | 2735 | 0 | 605 | -704 | 0 | 95 | 100
2019-02-21 10:17 | 23.05 | 3199 | 0 | 609 | 0 | 0 | 95 | 100
2019-02-21 10:17 | 23.05 | 3249 | 0 | 609 | 0 | 0 | 95 | 100
2019-02-21 10:17 | 23.05 | 3279 | 0 | 608 | 0 | 0 | 95 | 100
2019-02-21 10:17 | 23.05 | 3300 | 0 | 608 | 0 | 0 | 95 | 100
2019-02-21 10:17 | 23.05 | 3317 | 0 | 608 | 0 | 0 | 95 | 100
2019-02-21 10:17 | 23.05 | 3331 | 0 | 607 | 0 | 0 | 95 | 100
2019-02-21 10:18 | 23.15 | 3340 | 0 | 608 | 0 | 0 | 95 | 100
2019-02-21 10:18 | 23.15 | 3351 | 0 | 607 | 0 | 0 | 95 | 100
2019-02-21 10:18 | 23.15 | 3359 | 0 | 607 | 0 | 0 | 95 | 100
2019-02-21 10:18 | 23.15 | 3367 | 0 | 608 | 0 | 0 | 95 | 100
2019-02-21 10:18 | 23.15 | 3373 | 0 | 607 | 0 | 0 | 95 | 100
2019-02-21 10:18 | 23.15 | 3378 | 0 | 607 | 0 | 0 | 95 | 100
2019-02-21 10:18 | 23.15 | 3385 | 0 | 607 | 0 | 0 | 95 | 100
2019-02-21 10:18 | 23.15 | 3389 | 0 | 607 | 0 | 0 | 95 | 100
2019-02-21 10:18 | 23.15 | 3393 | 0 | 607 | 0 | 0 | 95 | 100
2019-02-21 10:18 | 23.15 | 3397 | 0 | 607 | 0 | 0 | 95 | 100
2019-02-21 10:18 | 23.15 | 3401 | 0 | 607 | 0 | 0 | 95 | 100
2019-02-21 10:18 | 23.15 | 3404 | 0 | 607 | 0 | 0 | 95 | 100
2019-02-21 10:18 | 23.15 | 3407 | 0 | 607 | 0 | 0 | 95 | 100
2019-02-21 10:19 | 23.15 | 3410 | 0 | 607 | 0 | 0 | 95 | 100
2019-02-21 10:19 | 23.15 | 3412 | 0 | 607 | 0 | 0 | 95 | 100
2019-02-21 10:19 | 23.15 | 3415 | 0 | 607 | 0 | 0 | 95 | 100
2019-02-21 10:19 | 23.05 | 3417 | 0 | 606 | 0 | 0 | 95 | 100
2019-02-21 10:19 | 23.15 | 3420 | 0 | 606 | 0 | 0 | 95 | 100
2019-02-21 10:19 | 23.15 | 3422 | 0 | 606 | 0 | 0 | 95 | 100
2019-02-21 10:19 | 23.15 | 3424 | 0 | 606 | 0 | 0 | 95 | 100
2019-02-21 10:19 | 23.15 | 3426 | 0 | 606 | 0 | 0 | 95 | 100
2019-02-21 10:19 | 23.15 | 3428 | 0 | 606 | 0 | 0 | 95 | 100
2019-02-21 10:19 | 23.15 | 3429 | 0 | 606 | 0 | 0 | 95 | 100
2019-02-21 10:19 | 23.05 | 3431 | 0 | 606 | 0 | 0 | 95 | 100
2019-02-21 10:19 | 23.15 | 3432 | 0 | 607 | 0 | 0 | 95 | 100
2019-02-21 10:20 | 23.15 | 3433 | 0 | 607 | 0 | 0 | 95 | 100
2019-02-21 10:20 | 23.15 | 3435 | 0 | 607 | 0 | 0 | 95 | 100
2019-02-21 10:20 | 23.05 | 3436 | 0 | 607 | 0 | 0 | 95 | 100
2019-02-21 10:20 | 23.15 | 3437 | 0 | 607 | 0 | 0 | 95 | 100
2019-02-21 10:20 | 23.15 | 3438 | 0 | 607 | 0 | 0 | 95 | 100
2019-02-21 10:20 | 23.15 | 3439 | 0 | 607 | 0 | 0 | 95 | 100
2019-02-21 10:20 | 23.15 | 3441 | 0 | 607 | 0 | 0 | 95 | 100
2019-02-21 10:20 | 23.15 | 3442 | 0 | 606 | 0 | 0 | 95 | 100
2019-02-21 10:20 | 23.15 | 3442 | 0 | 606 | 0 | 0 | 95 | 100
2019-02-21 10:20 | 23.15 | 3444 | 0 | 606 | 0 | 0 | 95 | 100
2019-02-21 10:20 | 23.05 | 3444 | 0 | 606 | 0 | 0 | 95 | 100
2019-02-21 10:20 | 23.05 | 3445 | 0 | 606 | 0 | 0 | 95 | 100
2019-02-21 10:21 | 23.05 | 3446 | 0 | 606 | 0 | 0 | 95 | 100
2019-02-21 10:21 | 23.05 | 3447 | 0 | 606 | 0 | 0 | 95 | 100
2019-02-21 10:21 | 23.05 | 3447 | 0 | 606 | 0 | 0 | 95 | 100
2019-02-21 10:21 | 23.05 | 3448 | 0 | 606 | 0 | 0 | 95 | 100
2019-02-21 10:21 | 23.05 | 3449 | 0 | 606 | 0 | 0 | 95 | 100
2019-02-21 10:21 | 23.05 | 3450 | 0 | 606 | 0 | 0 | 95 | 100
2019-02-21 10:21 | 23.05 | 3450 | 0 | 606 | 0 | 0 | 95 | 100
2019-02-21 10:21 | 23.05 | 3451 | 0 | 606 | 0 | 0 | 95 | 100
2019-02-21 10:21 | 23.05 | 3452 | 0 | 606 | 0 | 0 | 95 | 100
2019-02-21 10:21 | 23.15 | 3452 | 0 | 606 | 0 | 0 | 95 | 100
2019-02-21 10:21 | 23.15 | 3453 | 0 | 606 | 0 | 0 | 95 | 100
2019-02-21 10:21 | 23.15 | 3453 | 0 | 606 | 0 | 0 | 95 | 100
2019-02-21 10:22 | 23.15 | 3454 | 0 | 606 | 0 | 0 | 95 | 100
2019-02-21 10:22 | 23.15 | 3455 | 0 | 606 | 0 | 0 | 95 | 100
2019-02-21 10:22 | 23.15 | 3455 | 0 | 606 | 0 | 0 | 95 | 100
2019-02-21 10:22 | 23.15 | 3456 | 0 | 606 | 0 | 0 | 95 | 100
2019-02-21 10:22 | 23.15 | 3456 | 0 | 606 | 0 | 0 | 95 | 100
2019-02-21 10:22 | 23.15 | 3457 | 0 | 606 | 0 | 0 | 95 | 100
2019-02-21 10:22 | 23.15 | 3458 | 0 | 606 | 0 | 0 | 95 | 100
2019-02-21 10:22 | 23.15 | 3458 | 0 | 606 | 0 | 0 | 95 | 100
2019-02-21 10:22 | 23.15 | 3458 | 0 | 606 | 0 | 0 | 95 | 100
2019-02-21 10:22 | 23.15 | 3459 | 0 | 605 | 0 | 0 | 95 | 100
2019-02-21 10:22 | 23.15 | 3459 | 0 | 605 | 0 | 0 | 95 | 100
2019-02-21 10:22 | 23.15 | 3460 | 0 | 605 | 0 | 0 | 95 | 100
2019-02-21 10:22 | 23.15 | 3460 | 0 | 605 | 0 | 0 | 95 | 100
2019-02-21 10:23 | 23.15 | 3461 | 0 | 605 | 0 | 0 | 95 | 100
2019-02-21 10:23 | 23.15 | 3461 | 0 | 605 | 0 | 0 | 95 | 100
2019-02-21 10:23 | 23.15 | 3461 | 0 | 605 | 0 | 0 | 95 | 100
2019-02-21 10:23 | 23.15 | 3462 | 0 | 606 | 0 | 0 | 95 | 100
2019-02-21 10:23 | 23.05 | 3462 | 0 | 605 | 0 | 0 | 95 | 100
2019-02-21 10:23 | 23.15 | 3463 | 0 | 606 | 0 | 0 | 95 | 100
2019-02-21 10:23 | 23.15 | 3463 | 0 | 606 | 0 | 0 | 95 | 100
2019-02-21 10:23 | 23.15 | 3463 | 0 | 606 | 0 | 0 | 95 | 100
2019-02-21 10:23 | 23.15 | 3464 | 0 | 606 | 0 | 0 | 95 | 100
2019-02-21 10:23 | 23.15 | 3464 | 0 | 606 | 0 | 0 | 95 | 100
2019-02-21 10:23 | 23.15 | 3465 | 0 | 606 | 0 | 0 | 95 | 100
2019-02-21 10:23 | 23.15 | 3465 | 0 | 606 | 0 | 0 | 95 | 100
2019-02-21 10:24 | 23.15 | 3465 | 0 | 606 | 0 | 0 | 95 | 100
2019-02-21 10:24 | 23.15 | 3465 | 0 | 606 | 0 | 0 | 95 | 100
2019-02-21 10:24 | 23.15 | 3466 | 0 | 606 | 0 | 0 | 95 | 100
2019-02-21 10:24 | 23.15 | 3466 | 0 | 606 | 0 | 0 | 95 | 100
2019-02-21 10:24 | 23.15 | 3467 | 14 | 706 | 0 | 2 | 95 | 0
2019-02-21 10:24 | 23.15 | 3467 | 14 | 706 | 0 | 2 | 95 | 0
2019-02-21 10:24 | 23.15 | 3467 | 14 | 706 | 0 | 2 | 95 | 0
2019-02-21 10:24 | 23.15 | 3468 | 14 | 705 | 0 | 2 | 95 | 0
2019-02-21 10:24 | 23.15 | 3468 | 14 | 705 | 0 | 2 | 95 | 0
2019-02-21 10:24 | 23.15 | 3468 | 14 | 705 | 0 | 2 | 95 | 0
2019-02-21 10:24 | 23.05 | 3469 | 14 | 705 | 0 | 2 | 95 | 0
2019-02-21 10:25 | 23.05 | 3469 | 14 | 705 | 0 | 2 | 95 | 0
2019-02-21 10:25 | 23.05 | 3469 | 14 | 705 | 0 | 2 | 95 | 0
2019-02-21 10:25 | 23.05 | 3470 | 14 | 705 | 0 | 2 | 95 | 0
2019-02-21 10:25 | 23.05 | 3699 | 8 | 707 | 645 | 2 | 95 | 0
2019-02-21 10:25 | 23.15 | 3719 | 9 | 707 | 643 | 2 | 95 | 0
2019-02-21 10:25 | 23.05 | 3737 | 9 | 707 | 641 | 2 | 95 | 0
2019-02-21 10:25 | 23.05 | 3533 | 21 | 703 | 0 | 3 | 95 | 0
2019-02-21 10:25 | 23.05 | 3524 | 1 | 604 | 0 | 1 | 95 | 100
2019-02-21 10:25 | 23.05 | 3521 | 1 | 604 | 0 | 1 | 95 | 100
2019-02-21 10:25 | 23.15 | 3735 | 1 | 607 | 641 | 1 | 95 | 100
2019-02-21 10:25 | 23.15 | 3750 | 1 | 606 | 640 | 1 | 95 | 100
2019-02-21 10:26 | 23.15 | 3765 | 1 | 607 | 638 | 1 | 95 | 100
2019-02-21 10:26 | 23.15 | 3779 | 1 | 606 | 636 | 1 | 95 | 100
2019-02-21 10:26 | 23.15 | 3792 | 1 | 606 | 635 | 1 | 95 | 100
2019-02-21 10:26 | 23.15 | 3803 | 1 | 606 | 633 | 1 | 95 | 100
2019-02-21 10:26 | 23.15 | 3814 | 1 | 606 | 632 | 1 | 95 | 100
2019-02-21 10:26 | 23.15 | 3823 | 1 | 606 | 631 | 1 | 95 | 100
2019-02-21 10:26 | 23.15 | 3831 | 1 | 605 | 630 | 1 | 95 | 100
2019-02-21 10:26 | 23.15 | 3840 | 1 | 606 | 629 | 1 | 95 | 100
2019-02-21 10:26 | 23.15 | 3848 | 1 | 605 | 628 | 1 | 95 | 100
2019-02-21 10:26 | 23.15 | 3856 | 1 | 605 | 627 | 1 | 95 | 100
2019-02-21 10:26 | 23.15 | 3863 | 1 | 605 | 626 | 1 | 95 | 100
2019-02-21 10:26 | 23.15 | 3870 | 1 | 605 | 625 | 1 | 95 | 100
2019-02-21 10:26 | 23.15 | 3876 | 1 | 605 | 624 | 1 | 95 | 100
2019-02-21 10:27 | 23.15 | 3881 | 1 | 604 | 624 | 1 | 95 | 100
2019-02-21 10:27 | 23.15 | 3887 | 1 | 604 | 623 | 1 | 95 | 100
2019-02-21 10:27 | 23.15 | 3892 | 1 | 604 | 622 | 1 | 95 | 100
2019-02-21 10:27 | 23.15 | 3896 | 1 | 604 | 622 | 1 | 95 | 100
2019-02-21 10:27 | 23.15 | 3900 | 1 | 604 | 621 | 1 | 95 | 100
2019-02-21 10:27 | 23.15 | 3904 | 1 | 604 | 621 | 1 | 95 | 100
2019-02-21 10:27 | 23.15 | 3907 | 1 | 604 | 620 | 1 | 95 | 100
2019-02-21 10:27 | 23.15 | 3909 | 1 | 603 | 620 | 1 | 95 | 100
2019-02-21 10:27 | 23.15 | 3911 | 1 | 603 | 620 | 1 | 95 | 100
2019-02-21 10:27 | 23.15 | 3912 | 1 | 604 | 620 | 1 | 95 | 100
2019-02-21 10:27 | 23.15 | 3914 | 1 | 604 | 620 | 1 | 95 | 100
2019-02-21 10:27 | 23.15 | 3915 | 1 | 604 | 619 | 1 | 95 | 100
2019-02-21 10:28 | 23.15 | 3916 | 31 | 599 | 619 | 6 | 95 | 100
2019-02-21 10:28 | 23.15 | 3916 | 32 | 599 | 619 | 6 | 95 | 100
2019-02-21 10:28 | 23.15 | 3917 | 34 | 600 | 619 | 6 | 95 | 100
2019-02-21 10:28 | 23.15 | 3918 | 34 | 599 | 619 | 6 | 95 | 100
2019-02-21 10:28 | 23.15 | 3919 | 34 | 599 | 619 | 6 | 95 | 100
2019-02-21 10:28 | 23.15 | 3919 | 36 | 600 | 619 | 6 | 95 | 100
2019-02-21 10:28 | 23.15 | 3919 | 36 | 600 | 619 | 6 | 95 | 100
2019-02-21 10:28 | 23.15 | 3920 | 38 | 599 | 619 | 7 | 95 | 100
2019-02-21 10:28 | 23.15 | 3920 | 38 | 599 | 618 | 7 | 95 | 100
2019-02-21 10:28 | 23.15 | 3921 | 40 | 599 | 618 | 7 | 95 | 100
2019-02-21 10:28 | 23.15 | 3921 | 40 | 599 | 619 | 7 | 95 | 100
2019-02-21 10:28 | 23.15 | 3922 | 40 | 599 | 618 | 7 | 95 | 100
2019-02-21 10:28 | 23.15 | 3922 | 43 | 599 | 619 | 8 | 95 | 100
2019-02-21 10:29 | 23.15 | 3922 | 44 | 599 | 618 | 8 | 95 | 100
2019-02-21 10:29 | 23.15 | 3923 | 44 | 599 | 618 | 8 | 95 | 100
2019-02-21 10:29 | 23.15 | 3923 | 44 | 599 | 618 | 8 | 95 | 100
2019-02-21 10:29 | 23.15 | 3924 | 46 | 600 | 618 | 8 | 95 | 100
2019-02-21 10:29 | 23.15 | 3925 | 47 | 599 | 618 | 8 | 95 | 100
2019-02-21 10:29 | 23.15 | 3925 | 47 | 599 | 618 | 8 | 95 | 100
2019-02-21 10:29 | 23.15 | 3926 | 49 | 600 | 618 | 9 | 95 | 100
2019-02-21 10:29 | 23.15 | 3927 | 49 | 600 | 618 | 9 | 95 | 100
2019-02-21 10:29 | 23.15 | 3927 | 51 | 599 | 618 | 9 | 95 | 100
2019-02-21 10:29 | 23.15 | 3928 | 53 | 600 | 617 | 9 | 95 | 100
2019-02-21 10:29 | 23.15 | 3928 | 52 | 600 | 617 | 9 | 95 | 100
2019-02-21 10:30 | 23.15 | 3929 | 54 | 599 | 618 | 10 | 95 | 100
2019-02-21 10:30 | 23.15 | 3930 | 56 | 599 | 617 | 10 | 95 | 100
2019-02-21 10:30 | 23.15 | 3931 | 57 | 599 | 617 | 10 | 95 | 100
2019-02-21 10:30 | 23.15 | 3931 | 58 | 599 | 617 | 10 | 95 | 100
2019-02-21 10:30 | 23.15 | 3932 | 59 | 600 | 617 | 10 | 95 | 100
2019-02-21 10:30 | 23.15 | 3933 | 60 | 600 | 617 | 10 | 95 | 100
2019-02-21 10:30 | 23.15 | 3933 | 60 | 599 | 617 | 11 | 95 | 100
2019-02-21 10:30 | 23.15 | 3934 | 62 | 600 | 617 | 11 | 95 | 100
2019-02-21 10:30 | 23.15 | 3934 | 62 | 600 | 617 | 11 | 95 | 100
2019-02-21 10:30 | 23.15 | 3935 | 64 | 599 | 617 | 11 | 95 | 100
2019-02-21 10:30 | 23.15 | 3936 | 66 | 599 | 616 | 12 | 95 | 100
2019-02-21 10:30 | 23.15 | 3937 | 67 | 599 | 617 | 12 | 95 | 100
2019-02-21 10:30 | 23.15 | 3937 | 67 | 599 | 616 | 12 | 95 | 100
2019-02-21 10:31 | 23.15 | 3938 | 69 | 599 | 616 | 12 | 95 | 100
2019-02-21 10:31 | 23.15 | 3939 | 70 | 599 | 616 | 12 | 95 | 100
2019-02-21 10:31 | 23.15 | 3940 | 73 | 600 | 616 | 13 | 95 | 100
2019-02-21 10:31 | 23.15 | 3940 | 73 | 600 | 616 | 13 | 95 | 100
2019-02-21 10:31 | 23.15 | 3941 | 72 | 600 | 616 | 12 | 95 | 100
2019-02-21 10:31 | 23.15 | 3942 | 72 | 600 | 616 | 12 | 95 | 100
2019-02-21 10:31 | 23.15 | 3943 | 72 | 600 | 615 | 12 | 95 | 100
2019-02-21 10:31 | 23.15 | 3943 | 72 | 600 | 616 | 12 | 95 | 100
2019-02-21 10:31 | 23.15 | 3944 | 72 | 600 | 615 | 12 | 95 | 100
2019-02-21 10:31 | 23.15 | 3945 | 73 | 600 | 615 | 13 | 95 | 100
2019-02-21 10:31 | 23.15 | 3946 | 72 | 600 | 615 | 12 | 95 | 100
2019-02-21 10:31 | 23.15 | 3947 | 72 | 600 | 615 | 12 | 95 | 100
2019-02-21 10:32 | 23.15 | 3948 | 73 | 599 | 615 | 13 | 95 | 100
2019-02-21 10:32 | 23.15 | 3948 | 76 | 600 | 615 | 13 | 95 | 100
2019-02-21 10:32 | 23.15 | 3949 | 77 | 599 | 615 | 13 | 95 | 100
2019-02-21 10:32 | 23.15 | 3949 | 77 | 599 | 615 | 13 | 95 | 100
2019-02-21 10:32 | 23.15 | 3950 | 78 | 600 | 615 | 13 | 95 | 100
2019-02-21 10:32 | 23.15 | 3951 | 79 | 599 | 615 | 14 | 95 | 100
2019-02-21 10:32 | 23.15 | 3952 | 80 | 599 | 614 | 14 | 95 | 100
2019-02-21 10:32 | 23.15 | 3953 | 83 | 599 | 614 | 14 | 95 | 100
2019-02-21 10:32 | 23.15 | 3954 | 84 | 599 | 614 | 15 | 95 | 100
2019-02-21 10:32 | 23.15 | 3954 | 85 | 600 | 614 | 15 | 95 | 100
2019-02-21 10:32 | 23.15 | 3955 | 85 | 599 | 614 | 15 | 95 | 100
2019-02-21 10:32 | 23.15 | 3956 | 85 | 599 | 614 | 15 | 95 | 100
2019-02-21 10:32 | 23.15 | 3957 | 85 | 599 | 614 | 15 | 95 | 100
2019-02-21 10:33 | 23.15 | 3958 | 85 | 599 | 614 | 15 | 95 | 100
2019-02-21 10:33 | 23.05 | 3958 | 86 | 599 | 614 | 15 | 95 | 100
2019-02-21 10:33 | 23.15 | 3959 | 86 | 599 | 613 | 15 | 95 | 100
2019-02-21 10:33 | 23.05 | 3960 | 85 | 599 | 613 | 15 | 95 | 100
2019-02-21 10:33 | 23.05 | 3961 | 85 | 599 | 613 | 15 | 95 | 100
2019-02-21 10:33 | 23.15 | 3961 | 85 | 599 | 613 | 15 | 95 | 100
2019-02-21 10:33 | 23.15 | 3962 | 87 | 599 | 613 | 15 | 95 | 100
2019-02-21 10:33 | 23.15 | 3963 | 89 | 599 | 613 | 15 | 95 | 100
2019-02-21 10:33 | 23.15 | 3964 | 91 | 600 | 613 | 16 | 95 | 100
2019-02-21 10:33 | 23.15 | 3965 | 92 | 600 | 613 | 16 | 95 | 100
2019-02-21 10:33 | 23.15 | 3965 | 92 | 600 | 613 | 16 | 95 | 100
2019-02-21 10:33 | 23.15 | 3966 | 92 | 599 | 613 | 16 | 95 | 100
2019-02-21 10:34 | 23.15 | 3967 | 96 | 599 | 612 | 17 | 95 | 100
2019-02-21 10:34 | 23.15 | 3968 | 98 | 600 | 612 | 17 | 95 | 100
2019-02-21 10:34 | 23.15 | 3969 | 99 | 599 | 612 | 17 | 95 | 100
2019-02-21 10:34 | 23.15 | 3970 | 99 | 599 | 612 | 17 | 95 | 100
2019-02-21 10:34 | 23.15 | 3970 | 99 | 599 | 612 | 17 | 95 | 100
2019-02-21 10:34 | 23.15 | 3971 | 100 | 599 | 612 | 17 | 95 | 100
2019-02-21 10:34 | 23.15 | 3972 | 99 | 599 | 612 | 17 | 95 | 100
2019-02-21 10:34 | 23.15 | 3973 | 99 | 599 | 612 | 17 | 95 | 100
2019-02-21 10:34 | 23.15 | 3974 | 99 | 599 | 612 | 17 | 95 | 100
2019-02-21 10:34 | 23.15 | 3975 | 100 | 599 | 611 | 17 | 95 | 100
2019-02-21 10:34 | 23.15 | 3976 | 99 | 599 | 611 | 17 | 95 | 100
2019-02-21 10:34 | 23.15 | 3976 | 99 | 599 | 611 | 17 | 95 | 100
2019-02-21 10:35 | 23.15 | 3977 | 101 | 600 | 611 | 17 | 95 | 100
2019-02-21 10:35 | 23.15 | 3978 | 104 | 599 | 611 | 18 | 95 | 100
2019-02-21 10:35 | 23.15 | 3979 | 106 | 599 | 611 | 18 | 95 | 100
2019-02-21 10:35 | 23.15 | 3980 | 107 | 599 | 611 | 18 | 95 | 100
2019-02-21 10:35 | 23.15 | 3980 | 109 | 599 | 610 | 19 | 95 | 100
2019-02-21 10:35 | 23.15 | 3981 | 115 | 599 | 611 | 20 | 95 | 100
2019-02-21 10:35 | 23.15 | 3982 | 115 | 599 | 610 | 20 | 95 | 100
2019-02-21 10:35 | 23.15 | 3983 | 118 | 599 | 610 | 20 | 95 | 100
2019-02-21 10:35 | 23.05 | 3983 | 121 | 599 | 610 | 21 | 95 | 100
2019-02-21 10:35 | 23.15 | 3984 | 125 | 600 | 610 | 21 | 95 | 100
2019-02-21 10:35 | 23.05 | 3985 | 126 | 599 | 610 | 22 | 95 | 100
2019-02-21 10:35 | 23.15 | 3986 | 127 | 600 | 610 | 22 | 95 | 100
2019-02-21 10:36 | 23.15 | 3987 | 127 | 600 | 610 | 22 | 95 | 100
2019-02-21 10:36 | 23.15 | 3987 | 127 | 600 | 610 | 22 | 95 | 100
2019-02-21 10:36 | 23.15 | 3988 | 128 | 600 | 610 | 22 | 95 | 100
2019-02-21 10:36 | 23.05 | 3989 | 127 | 600 | 610 | 22 | 95 | 100
2019-02-21 10:36 | 23.15 | 3990 | 127 | 600 | 609 | 22 | 95 | 100
2019-02-21 10:36 | 23.05 | 3990 | 127 | 600 | 609 | 22 | 95 | 100
2019-02-21 10:36 | 23.05 | 3991 | 127 | 600 | 609 | 22 | 95 | 100
2019-02-21 10:36 | 23.05 | 3992 | 127 | 600 | 609 | 22 | 95 | 100
2019-02-21 10:36 | 23.15 | 3993 | 128 | 600 | 609 | 22 | 95 | 100
2019-02-21 10:36 | 23.15 | 3994 | 127 | 600 | 609 | 22 | 95 | 100
2019-02-21 10:36 | 23.05 | 3994 | 164 | 599 | 609 | 28 | 95 | 100
2019-02-21 10:36 | 23.05 | 3995 | 223 | 599 | 609 | 38 | 95 | 100
2019-02-21 10:36 | 23.05 | 3996 | 225 | 599 | 609 | 38 | 95 | 100
2019-02-21 10:37 | 23.05 | 3996 | 226 | 599 | 608 | 38 | 95 | 100
2019-02-21 10:37 | 23.05 | 3997 | 228 | 599 | 609 | 39 | 95 | 100
2019-02-21 10:37 | 23.05 | 3998 | 231 | 600 | 608 | 39 | 95 | 100
2019-02-21 10:37 | 23.05 | 3998 | 231 | 600 | 608 | 39 | 95 | 100
2019-02-21 10:37 | 23.05 | 3999 | 232 | 599 | 608 | 39 | 95 | 100
2019-02-21 10:37 | 23.05 | 4000 | 234 | 600 | 608 | 39 | 95 | 100
2019-02-21 10:37 | 23.05 | 4000 | 235 | 600 | 608 | 40 | 95 | 100
2019-02-21 10:37 | 23.05 | 4001 | 236 | 599 | 608 | 40 | 95 | 100
2019-02-21 10:37 | 23.05 | 4002 | 236 | 599 | 608 | 40 | 95 | 100
2019-02-21 10:37 | 23.05 | 4002 | 236 | 599 | 608 | 40 | 95 | 100
2019-02-21 10:37 | 23.05 | 4003 | 236 | 599 | 608 | 40 | 95 | 100
2019-02-21 10:37 | 23.05 | 4003 | 236 | 599 | 607 | 40 | 95 | 100
2019-02-21 10:38 | 23.05 | 4004 | 237 | 599 | 607 | 40 | 95 | 100
2019-02-21 10:38 | 23.05 | 4004 | 236 | 599 | 608 | 40 | 95 | 100
2019-02-21 10:38 | 23.05 | 4005 | 236 | 599 | 607 | 40 | 95 | 100
2019-02-21 10:38 | 23.05 | 4006 | 236 | 599 | 607 | 40 | 95 | 100
2019-02-21 10:38 | 23.05 | 4006 | 236 | 599 | 607 | 40 | 95 | 100
2019-02-21 10:38 | 23.05 | 4007 | 237 | 599 | 607 | 40 | 95 | 100
2019-02-21 10:38 | 23.05 | 4007 | 236 | 599 | 607 | 40 | 95 | 100
2019-02-21 10:38 | 23.05 | 4008 | 237 | 600 | 607 | 40 | 95 | 100
2019-02-21 10:38 | 23.05 | 4008 | 237 | 600 | 607 | 40 | 95 | 100
2019-02-21 10:38 | 23.05 | 4009 | 239 | 599 | 607 | 40 | 95 | 100
2019-02-21 10:38 | 23.05 | 4009 | 240 | 599 | 607 | 41 | 95 | 100
2019-02-21 10:38 | 23.05 | 4009 | 242 | 599 | 607 | 41 | 95 | 100
2019-02-21 10:39 | 23.05 | 4010 | 242 | 599 | 607 | 41 | 95 | 100
2019-02-21 10:39 | 23.05 | 4010 | 241 | 599 | 606 | 41 | 95 | 100
2019-02-21 10:39 | 23.05 | 4011 | 242 | 599 | 606 | 41 | 95 | 100
2019-02-21 10:39 | 23.05 | 4011 | 242 | 599 | 607 | 41 | 95 | 100
2019-02-21 10:39 | 23.05 | 4012 | 246 | 599 | 606 | 42 | 95 | 100
2019-02-21 10:39 | 23.05 | 4012 | 246 | 599 | 606 | 42 | 95 | 100
2019-02-21 10:39 | 23.05 | 4013 | 249 | 599 | 606 | 42 | 95 | 100
2019-02-21 10:39 | 23.05 | 4013 | 249 | 599 | 606 | 42 | 95 | 100
2019-02-21 10:39 | 23.05 | 4014 | 250 | 600 | 606 | 42 | 95 | 100
2019-02-21 10:39 | 23.05 | 4014 | 250 | 600 | 606 | 42 | 95 | 100
2019-02-21 10:39 | 23.05 | 4014 | 250 | 600 | 606 | 42 | 95 | 100
2019-02-21 10:39 | 23.05 | 4015 | 251 | 599 | 606 | 42 | 95 | 100
2019-02-21 10:40 | 23.05 | 4015 | 250 | 599 | 606 | 42 | 95 | 100
2019-02-21 10:40 | 23.05 | 4015 | 250 | 599 | 606 | 42 | 95 | 100
2019-02-21 10:40 | 23.15 | 4016 | 250 | 599 | 606 | 42 | 95 | 100
2019-02-21 10:40 | 23.15 | 4016 | 250 | 599 | 606 | 42 | 95 | 100
2019-02-21 10:40 | 23.15 | 4017 | 250 | 599 | 606 | 42 | 95 | 100
2019-02-21 10:40 | 23.15 | 4017 | 251 | 599 | 606 | 42 | 95 | 100
2019-02-21 10:40 | 23.15 | 4017 | 250 | 599 | 605 | 42 | 95 | 100
2019-02-21 10:40 | 23.15 | 4018 | 257 | 600 | 606 | 43 | 95 | 100
2019-02-21 10:40 | 23.15 | 4018 | 257 | 600 | 605 | 43 | 95 | 100
2019-02-21 10:40 | 23.15 | 4018 | 257 | 600 | 606 | 43 | 95 | 100
2019-02-21 10:40 | 23.15 | 4018 | 257 | 600 | 605 | 43 | 95 | 100
2019-02-21 10:40 | 23.15 | 4019 | 261 | 600 | 605 | 44 | 95 | 100
2019-02-21 10:40 | 23.15 | 4019 | 260 | 600 | 605 | 44 | 95 | 100
2019-02-21 10:41 | 23.15 | 4019 | 260 | 600 | 605 | 44 | 95 | 100
2019-02-21 10:41 | 23.15 | 4020 | 263 | 600 | 605 | 44 | 95 | 100
2019-02-21 10:41 | 23.15 | 4020 | 263 | 600 | 605 | 44 | 95 | 100
2019-02-21 10:41 | 23.15 | 4020 | 264 | 600 | 605 | 44 | 95 | 100
2019-02-21 10:41 | 23.15 | 4021 | 263 | 599 | 605 | 44 | 95 | 100
2019-02-21 10:41 | 23.15 | 4021 | 263 | 599 | 605 | 44 | 95 | 100
2019-02-21 10:41 | 23.15 | 4021 | 263 | 599 | 605 | 44 | 95 | 100
2019-02-21 10:41 | 23.15 | 4022 | 264 | 600 | 605 | 44 | 95 | 100
2019-02-21 10:41 | 23.15 | 4022 | 265 | 600 | 605 | 45 | 95 | 100
2019-02-21 10:41 | 23.15 | 4022 | 264 | 600 | 605 | 44 | 95 | 100
2019-02-21 10:41 | 23.15 | 4022 | 264 | 600 | 605 | 44 | 95 | 100
2019-02-21 10:41 | 23.15 | 4023 | 264 | 600 | 605 | 44 | 95 | 100
2019-02-21 10:42 | 23.15 | 4023 | 264 | 600 | 605 | 44 | 95 | 100
2019-02-21 10:42 | 23.15 | 4023 | 265 | 600 | 605 | 45 | 95 | 100
2019-02-21 10:42 | 23.15 | 4024 | 264 | 600 | 605 | 44 | 95 | 100
2019-02-21 10:42 | 23.15 | 4024 | 264 | 600 | 605 | 44 | 95 | 100
2019-02-21 10:42 | 23.15 | 4024 | 264 | 600 | 605 | 44 | 95 | 100
2019-02-21 10:42 | 23.15 | 4024 | 264 | 600 | 605 | 44 | 95 | 100
2019-02-21 10:42 | 23.15 | 4024 | 264 | 600 | 605 | 44 | 95 | 100
2019-02-21 10:42 | 23.15 | 4025 | 264 | 600 | 604 | 44 | 95 | 100
2019-02-21 10:42 | 23.15 | 4025 | 265 | 600 | 605 | 45 | 95 | 100
2019-02-21 10:42 | 23.15 | 4025 | 264 | 600 | 605 | 44 | 95 | 100
2019-02-21 10:42 | 23.15 | 4026 | 264 | 600 | 605 | 44 | 95 | 100
2019-02-21 10:42 | 23.15 | 4026 | 264 | 600 | 604 | 44 | 95 | 100
2019-02-21 10:43 | 23.15 | 4026 | 265 | 600 | 605 | 45 | 95 | 100
2019-02-21 10:43 | 23.15 | 4026 | 265 | 600 | 604 | 45 | 95 | 100
2019-02-21 10:43 | 23.15 | 4027 | 264 | 600 | 605 | 44 | 95 | 100
2019-02-21 10:43 | 23.15 | 4027 | 264 | 600 | 604 | 44 | 95 | 100
2019-02-21 10:43 | 23.15 | 4027 | 264 | 600 | 604 | 44 | 95 | 100
2019-02-21 10:43 | 23.15 | 4028 | 264 | 600 | 605 | 44 | 95 | 100
2019-02-21 10:43 | 23.15 | 4028 | 265 | 599 | 604 | 45 | 95 | 100
2019-02-21 10:43 | 23.15 | 4028 | 265 | 599 | 604 | 45 | 95 | 100
2019-02-21 10:43 | 23.15 | 4028 | 264 | 599 | 604 | 45 | 95 | 100
2019-02-21 10:43 | 23.15 | 4029 | 265 | 599 | 604 | 45 | 95 | 100
2019-02-21 10:43 | 23.15 | 4029 | 265 | 599 | 604 | 45 | 95 | 100
2019-02-21 10:43 | 23.15 | 4029 | 266 | 599 | 604 | 45 | 95 | 100
2019-02-21 10:43 | 23.15 | 4029 | 265 | 599 | 604 | 45 | 95 | 100
2019-02-21 10:44 | 23.15 | 4030 | 268 | 600 | 604 | 45 | 95 | 100
2019-02-21 10:44 | 23.15 | 4030 | 268 | 600 | 604 | 45 | 95 | 100
2019-02-21 10:44 | 23.15 | 4030 | 268 | 600 | 604 | 45 | 95 | 100
2019-02-21 10:44 | 23.15 | 4030 | 268 | 600 | 604 | 45 | 95 | 100
2019-02-21 10:44 | 23.15 | 4031 | 269 | 599 | 604 | 45 | 95 | 100
2019-02-21 10:44 | 23.15 | 4031 | 269 | 599 | 604 | 45 | 95 | 100
2019-02-21 10:44 | 23.15 | 4031 | 268 | 599 | 604 | 45 | 95 | 100
2019-02-21 10:44 | 23.15 | 4032 | 268 | 599 | 604 | 45 | 95 | 100
2019-02-21 10:44 | 23.15 | 4032 | 270 | 600 | 604 | 45 | 95 | 100
2019-02-21 10:44 | 23.15 | 4032 | 270 | 600 | 604 | 45 | 95 | 100
2019-02-21 10:44 | 23.15 | 4032 | 270 | 600 | 604 | 45 | 95 | 100
2019-02-21 10:44 | 23.15 | 4032 | 271 | 600 | 604 | 45 | 95 | 100
2019-02-21 10:45 | 23.15 | 4033 | 271 | 599 | 603 | 46 | 95 | 100
2019-02-21 10:45 | 23.15 | 4033 | 271 | 599 | 604 | 46 | 95 | 100
2019-02-21 10:45 | 23.15 | 4033 | 271 | 599 | 603 | 46 | 95 | 100
2019-02-21 10:45 | 23.15 | 4034 | 273 | 600 | 604 | 46 | 95 | 100
2019-02-21 10:45 | 23.15 | 4034 | 273 | 600 | 604 | 46 | 95 | 100
2019-02-21 10:45 | 23.15 | 4034 | 274 | 600 | 603 | 46 | 95 | 100
2019-02-21 10:45 | 23.15 | 4034 | 273 | 600 | 604 | 46 | 95 | 100
2019-02-21 10:45 | 23.15 | 4035 | 274 | 599 | 603 | 46 | 95 | 100
2019-02-21 10:45 | 23.15 | 4035 | 274 | 599 | 603 | 46 | 95 | 100
2019-02-21 10:45 | 23.15 | 4035 | 275 | 599 | 603 | 46 | 95 | 100
2019-02-21 10:45 | 23.15 | 4036 | 277 | 600 | 603 | 47 | 95 | 100
2019-02-21 10:45 | 23.15 | 4036 | 276 | 600 | 603 | 46 | 95 | 100
2019-02-21 10:46 | 23.15 | 4036 | 276 | 600 | 603 | 46 | 95 | 100
2019-02-21 10:46 | 23.15 | 4036 | 276 | 600 | 603 | 46 | 95 | 100
2019-02-21 10:46 | 23.15 | 4037 | 277 | 599 | 603 | 47 | 95 | 100
2019-02-21 10:46 | 23.15 | 4037 | 278 | 599 | 603 | 47 | 95 | 100
2019-02-21 10:46 | 23.15 | 4037 | 278 | 599 | 603 | 47 | 95 | 100
2019-02-21 10:46 | 23.15 | 4037 | 277 | 599 | 603 | 47 | 95 | 100
2019-02-21 10:46 | 23.15 | 4038 | 277 | 599 | 603 | 47 | 95 | 100
2019-02-21 10:46 | 23.15 | 4038 | 277 | 599 | 603 | 47 | 95 | 100
2019-02-21 10:46 | 23.15 | 4038 | 278 | 599 | 603 | 47 | 95 | 100
2019-02-21 10:46 | 23.15 | 4038 | 277 | 599 | 603 | 47 | 95 | 100
2019-02-21 10:46 | 23.15 | 4038 | 277 | 599 | 603 | 47 | 95 | 100
2019-02-21 10:46 | 23.15 | 4039 | 277 | 599 | 603 | 47 | 95 | 100
2019-02-21 10:47 | 23.15 | 4039 | 277 | 599 | 603 | 47 | 95 | 100
2019-02-21 10:47 | 23.15 | 4040 | 277 | 599 | 603 | 47 | 95 | 100
2019-02-21 10:47 | 23.15 | 4040 | 278 | 599 | 602 | 47 | 95 | 100
2019-02-21 10:47 | 23.15 | 4040 | 277 | 599 | 603 | 47 | 95 | 100
2019-02-21 10:47 | 23.15 | 4040 | 277 | 599 | 602 | 47 | 95 | 100
2019-02-21 10:47 | 23.15 | 4041 | 277 | 599 | 603 | 47 | 95 | 100
2019-02-21 10:47 | 23.15 | 4041 | 278 | 599 | 602 | 47 | 95 | 100
2019-02-21 10:47 | 23.15 | 4041 | 278 | 599 | 602 | 47 | 95 | 100
2019-02-21 10:47 | 23.15 | 4041 | 277 | 599 | 602 | 47 | 95 | 100
2019-02-21 10:47 | 23.15 | 4042 | 277 | 599 | 602 | 47 | 95 | 100
2019-02-21 10:47 | 23.15 | 4042 | 277 | 599 | 602 | 47 | 95 | 100
2019-02-21 10:47 | 23.15 | 4042 | 277 | 599 | 602 | 47 | 95 | 100
2019-02-21 10:47 | 23.15 | 4043 | 278 | 599 | 602 | 47 | 95 | 100
2019-02-21 10:48 | 23.15 | 4043 | 278 | 599 | 602 | 47 | 95 | 100
2019-02-21 10:48 | 23.15 | 4043 | 277 | 599 | 602 | 47 | 95 | 100
2019-02-21 10:48 | 23.15 | 4043 | 277 | 599 | 602 | 47 | 95 | 100
2019-02-21 10:48 | 23.15 | 4044 | 278 | 600 | 602 | 47 | 95 | 100
2019-02-21 10:48 | 23.15 | 4044 | 278 | 600 | 602 | 47 | 95 | 100
2019-02-21 10:48 | 23.15 | 4044 | 279 | 600 | 602 | 47 | 95 | 100
2019-02-21 10:48 | 23.15 | 4044 | 278 | 600 | 602 | 47 | 95 | 100
2019-02-21 10:48 | 23.15 | 4045 | 278 | 599 | 602 | 47 | 95 | 100
2019-02-21 10:48 | 23.15 | 4045 | 278 | 599 | 602 | 47 | 95 | 100
2019-02-21 10:48 | 23.15 | 4045 | 278 | 599 | 602 | 47 | 95 | 100
2019-02-21 10:48 | 23.15 | 4046 | 279 | 599 | 602 | 47 | 95 | 100
2019-02-21 10:48 | 23.15 | 4046 | 280 | 599 | 602 | 47 | 95 | 100
2019-02-21 10:49 | 23.15 | 4046 | 280 | 599 | 602 | 47 | 95 | 100
2019-02-21 10:49 | 23.15 | 4047 | 291 | 600 | 602 | 49 | 95 | 100
2019-02-21 10:49 | 23.15 | 4047 | 291 | 600 | 602 | 49 | 95 | 100
2019-02-21 10:49 | 23.15 | 4047 | 291 | 600 | 602 | 49 | 95 | 100
2019-02-21 10:49 | 23.15 | 4047 | 292 | 600 | 602 | 49 | 95 | 100
2019-02-21 10:49 | 23.15 | 4048 | 292 | 600 | 601 | 49 | 95 | 100
2019-02-21 10:49 | 23.15 | 4048 | 291 | 599 | 602 | 49 | 95 | 100
2019-02-21 10:49 | 23.15 | 4049 | 291 | 599 | 602 | 49 | 95 | 100
2019-02-21 10:49 | 23.15 | 4049 | 291 | 599 | 602 | 49 | 95 | 100
2019-02-21 10:49 | 23.15 | 4049 | 291 | 599 | 601 | 49 | 95 | 100
2019-02-21 10:49 | 23.15 | 4050 | 291 | 599 | 602 | 49 | 95 | 100
2019-02-21 10:49 | 23.15 | 4050 | 292 | 599 | 601 | 49 | 95 | 100
2019-02-21 10:50 | 23.15 | 4050 | 291 | 599 | 601 | 49 | 95 | 100
2019-02-21 10:50 | 23.15 | 4050 | 291 | 599 | 601 | 49 | 95 | 100
2019-02-21 10:50 | 23.15 | 4051 | 291 | 599 | 601 | 49 | 95 | 100
2019-02-21 10:50 | 23.15 | 4051 | 291 | 599 | 601 | 49 | 95 | 100
2019-02-21 10:50 | 23.15 | 4051 | 292 | 599 | 601 | 49 | 95 | 100
2019-02-21 10:50 | 23.15 | 4051 | 291 | 599 | 601 | 49 | 95 | 100
2019-02-21 10:50 | 23.15 | 4052 | 291 | 599 | 601 | 49 | 95 | 100
2019-02-21 10:50 | 23.15 | 4052 | 291 | 599 | 601 | 49 | 95 | 100
2019-02-21 10:50 | 23.25 | 4052 | 291 | 599 | 601 | 49 | 95 | 100
2019-02-21 10:50 | 23.15 | 4053 | 291 | 599 | 601 | 49 | 95 | 100
2019-02-21 10:50 | 23.15 | 4053 | 292 | 599 | 601 | 49 | 95 | 100
2019-02-21 10:50 | 23.15 | 4053 | 292 | 599 | 601 | 49 | 95 | 100
2019-02-21 10:51 | 23.15 | 4053 | 291 | 599 | 601 | 49 | 95 | 100
2019-02-21 10:51 | 23.15 | 4054 | 291 | 599 | 601 | 49 | 95 | 100
2019-02-21 10:51 | 23.15 | 4054 | 291 | 599 | 601 | 49 | 95 | 100
2019-02-21 10:51 | 23.15 | 4054 | 292 | 599 | 601 | 49 | 95 | 100
2019-02-21 10:51 | 23.15 | 4054 | 291 | 599 | 601 | 49 | 95 | 100
2019-02-21 10:51 | 23.15 | 4055 | 291 | 599 | 601 | 49 | 95 | 100
2019-02-21 10:51 | 23.15 | 4055 | 291 | 599 | 600 | 49 | 95 | 100
2019-02-21 10:51 | 23.15 | 4056 | 291 | 599 | 601 | 49 | 95 | 100
2019-02-21 10:51 | 23.15 | 4056 | 291 | 599 | 601 | 49 | 95 | 100
2019-02-21 10:51 | 23.15 | 4056 | 292 | 599 | 600 | 49 | 95 | 100
2019-02-21 10:51 | 23.15 | 4056 | 291 | 599 | 601 | 49 | 95 | 100
2019-02-21 10:51 | 23.15 | 4057 | 291 | 599 | 600 | 49 | 95 | 100
2019-02-21 10:51 | 23.15 | 4057 | 291 | 599 | 600 | 49 | 95 | 100
2019-02-21 10:52 | 23.15 | 4057 | 291 | 599 | 600 | 49 | 95 | 100
2019-02-21 10:52 | 23.15 | 4058 | 292 | 599 | 600 | 49 | 95 | 100
2019-02-21 10:52 | 23.15 | 4058 | 291 | 599 | 600 | 49 | 95 | 100
2019-02-21 10:52 | 23.15 | 4058 | 291 | 599 | 600 | 49 | 95 | 100
2019-02-21 10:52 | 23.15 | 4059 | 291 | 599 | 600 | 49 | 95 | 100
2019-02-21 10:52 | 23.15 | 4059 | 291 | 599 | 600 | 49 | 95 | 100
2019-02-21 10:52 | 23.15 | 4059 | 292 | 599 | 600 | 49 | 95 | 100
2019-02-21 10:52 | 23.05 | 4059 | 291 | 599 | 600 | 49 | 95 | 100
2019-02-21 10:52 | 23.05 | 4060 | 291 | 599 | 600 | 49 | 95 | 100
2019-02-21 10:52 | 23.05 | 4060 | 291 | 599 | 600 | 49 | 95 | 100
2019-02-21 10:52 | 23.05 | 4061 | 291 | 599 | 600 | 49 | 95 | 100
2019-02-21 10:52 | 23.05 | 4061 | 292 | 599 | 600 | 49 | 95 | 100
2019-02-21 10:53 | 23.05 | 4061 | 291 | 599 | 600 | 49 | 95 | 100
2019-02-21 10:53 | 23.05 | 4062 | 291 | 599 | 600 | 49 | 95 | 100
2019-02-21 10:53 | 23.05 | 4062 | 291 | 599 | 600 | 49 | 95 | 100
2019-02-21 10:53 | 23.05 | 4062 | 291 | 599 | 600 | 49 | 95 | 100
2019-02-21 10:53 | 23.05 | 4062 | 292 | 599 | 600 | 49 | 95 | 100
2019-02-21 10:53 | 23.05 | 4063 | 292 | 599 | 600 | 49 | 95 | 100
2019-02-21 10:53 | 23.05 | 4063 | 292 | 599 | 600 | 49 | 95 | 100
2019-02-21 10:53 | 23.05 | 4064 | 293 | 599 | 600 | 49 | 95 | 100
2019-02-21 10:53 | 23.05 | 4064 | 293 | 599 | 600 | 49 | 95 | 100
2019-02-21 10:53 | 23.05 | 4064 | 293 | 599 | 600 | 49 | 95 | 100
2019-02-21 10:53 | 23.05 | 4065 | 295 | 600 | 600 | 50 | 95 | 100
2019-02-21 10:53 | 23.05 | 4065 | 294 | 600 | 600 | 49 | 95 | 100
2019-02-21 10:54 | 23.05 | 4065 | 294 | 600 | 599 | 49 | 95 | 100
2019-02-21 10:54 | 23.05 | 4066 | 294 | 599 | 600 | 50 | 95 | 100
2019-02-21 10:54 | 23.05 | 4066 | 294 | 599 | 599 | 50 | 95 | 100
2019-02-21 10:54 | 23.05 | 4066 | 295 | 599 | 599 | 50 | 95 | 100
2019-02-21 10:54 | 23.05 | 4067 | 296 | 600 | 599 | 50 | 95 | 100
2019-02-21 10:54 | 23.05 | 4067 | 297 | 600 | 599 | 50 | 95 | 100
2019-02-21 10:54 | 23.05 | 4068 | 297 | 599 | 599 | 50 | 95 | 100
2019-02-21 10:54 | 23.05 | 4068 | 303 | 599 | 599 | 51 | 95 | 100
2019-02-21 10:54 | 23.15 | 4068 | 303 | 599 | 599 | 51 | 95 | 100
2019-02-21 10:54 | 23.15 | 4068 | 304 | 599 | 599 | 51 | 95 | 100
2019-02-21 10:54 | 23.15 | 4069 | 304 | 599 | 599 | 51 | 95 | 100
2019-02-21 10:54 | 23.15 | 4069 | 303 | 599 | 599 | 51 | 95 | 100
2019-02-21 10:54 | 23.15 | 4070 | 303 | 599 | 599 | 51 | 95 | 100
2019-02-21 10:55 | 23.15 | 4070 | 303 | 599 | 599 | 51 | 95 | 100
2019-02-21 10:55 | 23.15 | 4070 | 303 | 599 | 599 | 51 | 95 | 100
2019-02-21 10:55 | 23.15 | 4071 | 304 | 599 | 599 | 51 | 95 | 100
2019-02-21 10:55 | 23.15 | 4071 | 304 | 599 | 599 | 51 | 95 | 100
2019-02-21 10:55 | 23.15 | 4071 | 303 | 599 | 599 | 51 | 95 | 100
2019-02-21 10:55 | 23.15 | 4072 | 303 | 599 | 599 | 51 | 95 | 100
2019-02-21 10:55 | 23.15 | 4072 | 303 | 599 | 598 | 51 | 95 | 100
2019-02-21 10:55 | 23.15 | 4072 | 304 | 599 | 599 | 51 | 95 | 100
2019-02-21 10:55 | 23.15 | 4073 | 303 | 599 | 598 | 51 | 95 | 100
2019-02-21 10:55 | 23.15 | 4073 | 304 | 599 | 598 | 51 | 95 | 100
2019-02-21 10:55 | 23.25 | 4074 | 306 | 599 | 598 | 52 | 95 | 100
2019-02-21 10:55 | 23.15 | 4074 | 306 | 599 | 598 | 52 | 95 | 100
2019-02-21 10:56 | 23.15 | 4074 | 306 | 599 | 598 | 52 | 95 | 100
2019-02-21 10:56 | 23.15 | 4075 | 308 | 599 | 598 | 52 | 95 | 100
2019-02-21 10:56 | 23.15 | 4075 | 307 | 599 | 598 | 52 | 95 | 100
2019-02-21 10:56 | 23.15 | 4076 | 307 | 599 | 598 | 52 | 95 | 100
2019-02-21 10:56 | 23.15 | 4076 | 308 | 599 | 598 | 52 | 95 | 100
2019-02-21 10:56 | 23.15 | 4076 | 309 | 599 | 598 | 52 | 95 | 100
2019-02-21 10:56 | 23.15 | 4077 | 310 | 600 | 598 | 52 | 95 | 100
2019-02-21 10:56 | 23.15 | 4077 | 309 | 600 | 598 | 52 | 95 | 100
2019-02-21 10:56 | 23.15 | 4077 | 309 | 600 | 598 | 52 | 95 | 100
2019-02-21 10:56 | 23.15 | 4078 | 310 | 599 | 598 | 52 | 95 | 100
2019-02-21 10:56 | 23.15 | 4078 | 310 | 599 | 598 | 52 | 95 | 100
2019-02-21 10:56 | 23.15 | 4079 | 311 | 599 | 598 | 52 | 95 | 100
2019-02-21 10:57 | 23.15 | 4079 | 312 | 599 | 598 | 53 | 95 | 100
2019-02-21 10:57 | 23.15 | 4079 | 311 | 599 | 597 | 52 | 95 | 100
2019-02-21 10:57 | 23.15 | 4080 | 312 | 600 | 597 | 52 | 95 | 100
2019-02-21 10:57 | 23.15 | 4080 | 313 | 600 | 597 | 53 | 95 | 100
2019-02-21 10:57 | 23.15 | 4080 | 312 | 600 | 597 | 52 | 95 | 100
2019-02-21 10:57 | 23.15 | 4081 | 313 | 599 | 597 | 53 | 95 | 100
2019-02-21 10:57 | 23.25 | 4081 | 313 | 599 | 597 | 53 | 95 | 100
2019-02-21 10:57 | 23.15 | 4082 | 313 | 599 | 597 | 53 | 95 | 100
2019-02-21 10:57 | 23.15 | 4082 | 313 | 599 | 597 | 53 | 95 | 100
2019-02-21 10:57 | 23.25 | 4082 | 316 | 600 | 597 | 53 | 95 | 100
2019-02-21 10:57 | 23.25 | 4083 | 316 | 599 | 597 | 53 | 95 | 100
2019-02-21 10:57 | 23.25 | 4083 | 313 | 599 | 597 | 53 | 95 | 100
2019-02-21 10:57 | 23.25 | 4084 | 313 | 599 | 597 | 53 | 95 | 100
2019-02-21 10:58 | 23.25 | 4084 | 317 | 599 | 597 | 53 | 95 | 100
2019-02-21 10:58 | 23.25 | 4084 | 319 | 599 | 597 | 54 | 95 | 100
2019-02-21 10:58 | 23.25 | 4085 | 318 | 599 | 597 | 54 | 95 | 100
2019-02-21 10:58 | 23.25 | 4085 | 318 | 599 | 597 | 54 | 95 | 100
2019-02-21 10:58 | 23.25 | 4086 | 319 | 599 | 597 | 54 | 95 | 100
2019-02-21 10:58 | 23.25 | 4086 | 319 | 599 | 597 | 54 | 95 | 100
2019-02-21 10:58 | 23.25 | 4086 | 320 | 599 | 596 | 54 | 95 | 100
2019-02-21 10:58 | 23.25 | 4087 | 320 | 599 | 597 | 54 | 95 | 100
2019-02-21 10:58 | 23.25 | 4087 | 320 | 599 | 596 | 54 | 95 | 100
2019-02-21 10:58 | 23.25 | 4088 | 320 | 599 | 596 | 54 | 95 | 100
2019-02-21 10:58 | 23.25 | 4088 | 320 | 599 | 596 | 54 | 95 | 100
2019-02-21 10:58 | 23.15 | 4089 | 323 | 600 | 596 | 53 | 95 | 100
2019-02-21 10:59 | 23.25 | 4089 | 322 | 600 | 596 | 54 | 95 | 100
2019-02-21 10:59 | 23.25 | 4089 | 322 | 600 | 596 | 54 | 95 | 100
2019-02-21 10:59 | 23.25 | 4090 | 323 | 599 | 596 | 54 | 95 | 100
2019-02-21 10:59 | 23.25 | 4090 | 323 | 599 | 596 | 54 | 95 | 100
2019-02-21 10:59 | 23.25 | 4091 | 324 | 600 | 596 | 54 | 95 | 100
2019-02-21 10:59 | 23.25 | 4091 | 325 | 600 | 596 | 55 | 95 | 100
2019-02-21 10:59 | 23.25 | 4092 | 325 | 600 | 596 | 55 | 95 | 100
2019-02-21 10:59 | 23.25 | 4092 | 324 | 600 | 596 | 54 | 95 | 100
2019-02-21 10:59 | 23.25 | 4093 | 324 | 600 | 596 | 54 | 95 | 100
2019-02-21 10:59 | 23.25 | 4093 | 324 | 600 | 596 | 54 | 95 | 100
2019-02-21 10:59 | 23.25 | 4094 | 324 | 600 | 595 | 54 | 95 | 100
2019-02-21 10:59 | 23.25 | 4094 | 324 | 600 | 595 | 54 | 95 | 100
2019-02-21 11:00 | 23.25 | 4094 | 325 | 600 | 595 | 55 | 95 | 100
2019-02-21 11:00 | 23.25 | 4095 | 324 | 600 | 595 | 54 | 95 | 100
2019-02-21 11:00 | 23.25 | 4095 | 324 | 600 | 596 | 54 | 95 | 100
2019-02-21 11:00 | 23.25 | 4096 | 324 | 600 | 595 | 54 | 95 | 100
2019-02-21 11:00 | 23.25 | 4096 | 325 | 600 | 595 | 55 | 95 | 100
2019-02-21 11:00 | 23.25 | 4097 | 324 | 600 | 595 | 54 | 95 | 100
2019-02-21 11:00 | 23.25 | 4097 | 324 | 600 | 595 | 54 | 95 | 100
2019-02-21 11:00 | 23.25 | 4098 | 324 | 600 | 595 | 54 | 95 | 100
2019-02-21 11:00 | 23.25 | 4098 | 324 | 600 | 595 | 54 | 95 | 100
2019-02-21 11:00 | 23.25 | 4098 | 325 | 600 | 595 | 55 | 95 | 100
2019-02-21 11:00 | 23.25 | 4099 | 324 | 600 | 595 | 54 | 95 | 100
2019-02-21 11:00 | 23.25 | 4100 | 324 | 600 | 595 | 54 | 95 | 100
2019-02-21 11:01 | 23.25 | 4100 | 324 | 600 | 595 | 54 | 95 | 100
2019-02-21 11:01 | 23.25 | 4100 | 324 | 600 | 595 | 54 | 95 | 100
2019-02-21 11:01 | 23.25 | 4101 | 325 | 600 | 595 | 55 | 95 | 100
2019-02-21 11:01 | 23.25 | 4101 | 324 | 600 | 595 | 54 | 95 | 100
2019-02-21 11:01 | 23.25 | 4102 | 324 | 600 | 595 | 54 | 95 | 100
2019-02-21 11:01 | 23.25 | 4102 | 324 | 600 | 594 | 54 | 95 | 100
2019-02-21 11:01 | 23.25 | 4103 | 324 | 600 | 595 | 54 | 95 | 100
2019-02-21 11:01 | 23.25 | 4104 | 324 | 600 | 594 | 54 | 95 | 100
2019-02-21 11:01 | 23.25 | 4104 | 325 | 600 | 594 | 55 | 95 | 100
2019-02-21 11:01 | 23.25 | 4104 | 324 | 600 | 594 | 54 | 95 | 100
2019-02-21 11:01 | 23.25 | 4105 | 325 | 600 | 594 | 55 | 95 | 100
2019-02-21 11:01 | 23.25 | 4105 | 325 | 600 | 594 | 55 | 95 | 100
2019-02-21 11:02 | 23.25 | 4106 | 325 | 599 | 594 | 55 | 95 | 100
2019-02-21 11:02 | 23.25 | 4106 | 325 | 599 | 594 | 55 | 95 | 100
2019-02-21 11:02 | 23.25 | 4107 | 326 | 599 | 594 | 55 | 95 | 100
2019-02-21 11:02 | 23.25 | 4107 | 326 | 599 | 594 | 55 | 95 | 100
2019-02-21 11:02 | 23.25 | 4108 | 334 | 599 | 594 | 56 | 95 | 100
2019-02-21 11:02 | 23.25 | 4108 | 334 | 599 | 594 | 56 | 95 | 100
2019-02-21 11:02 | 23.25 | 4109 | 335 | 599 | 594 | 56 | 95 | 100
2019-02-21 11:02 | 23.25 | 4109 | 334 | 599 | 594 | 56 | 95 | 100
2019-02-21 11:02 | 23.25 | 4110 | 334 | 599 | 594 | 56 | 95 | 100
2019-02-21 11:02 | 23.25 | 4110 | 334 | 599 | 593 | 56 | 95 | 100
2019-02-21 11:02 | 23.25 | 4111 | 335 | 599 | 593 | 56 | 95 | 100
2019-02-21 11:02 | 23.25 | 4111 | 335 | 599 | 593 | 56 | 95 | 100
2019-02-21 11:02 | 23.25 | 4112 | 334 | 599 | 593 | 56 | 95 | 100
2019-02-21 11:03 | 23.25 | 4112 | 334 | 599 | 593 | 56 | 95 | 100
2019-02-21 11:03 | 23.25 | 4113 | 334 | 599 | 593 | 56 | 95 | 100
2019-02-21 11:03 | 23.25 | 4113 | 334 | 599 | 593 | 56 | 95 | 100
2019-02-21 11:03 | 23.25 | 4114 | 335 | 599 | 593 | 56 | 95 | 100
2019-02-21 11:03 | 23.25 | 4115 | 334 | 599 | 593 | 56 | 95 | 100
2019-02-21 11:03 | 23.25 | 4115 | 335 | 599 | 593 | 56 | 95 | 100
2019-02-21 11:03 | 23.25 | 4115 | 335 | 599 | 593 | 56 | 95 | 100
2019-02-21 11:03 | 23.25 | 4116 | 336 | 599 | 593 | 57 | 95 | 100
2019-02-21 11:03 | 23.25 | 4117 | 337 | 599 | 592 | 57 | 95 | 100
2019-02-21 11:03 | 23.25 | 4117 | 337 | 599 | 593 | 57 | 95 | 100
2019-02-21 11:03 | 23.25 | 4117 | 338 | 600 | 592 | 57 | 95 | 100
2019-02-21 11:03 | 23.25 | 4118 | 339 | 599 | 593 | 57 | 95 | 100
2019-02-21 11:04 | 23.25 | 4119 | 340 | 599 | 592 | 57 | 95 | 100
2019-02-21 11:04 | 23.25 | 4119 | 341 | 599 | 592 | 57 | 95 | 100
2019-02-21 11:04 | 23.25 | 4120 | 341 | 600 | 592 | 57 | 95 | 100
2019-02-21 11:04 | 23.25 | 4120 | 341 | 600 | 592 | 57 | 95 | 100
2019-02-21 11:04 | 23.25 | 4121 | 342 | 599 | 592 | 58 | 95 | 100
2019-02-21 11:04 | 23.25 | 4122 | 342 | 599 | 592 | 58 | 95 | 100
2019-02-21 11:04 | 23.25 | 4122 | 344 | 600 | 592 | 58 | 95 | 100
2019-02-21 11:04 | 23.25 | 4123 | 344 | 600 | 592 | 58 | 95 | 100
2019-02-21 11:04 | 23.25 | 4123 | 345 | 599 | 592 | 58 | 95 | 100
2019-02-21 11:04 | 23.25 | 4124 | 344 | 599 | 591 | 58 | 95 | 100
2019-02-21 11:04 | 23.25 | 4124 | 344 | 599 | 591 | 58 | 95 | 100
2019-02-21 11:04 | 23.25 | 4125 | 344 | 599 | 592 | 58 | 95 | 100
2019-02-21 11:05 | 23.25 | 4126 | 345 | 599 | 591 | 58 | 95 | 100
2019-02-21 11:05 | 23.25 | 4126 | 344 | 599 | 591 | 58 | 95 | 100
2019-02-21 11:05 | 23.15 | 4127 | 344 | 599 | 591 | 58 | 95 | 100
2019-02-21 11:05 | 23.15 | 4127 | 344 | 599 | 591 | 58 | 95 | 100
2019-02-21 11:05 | 23.25 | 4128 | 344 | 599 | 591 | 58 | 95 | 100
2019-02-21 11:05 | 23.25 | 4128 | 344 | 599 | 591 | 58 | 95 | 100
2019-02-21 11:05 | 23.25 | 4129 | 345 | 599 | 591 | 58 | 95 | 100
2019-02-21 11:05 | 23.25 | 4129 | 344 | 599 | 591 | 58 | 95 | 100
2019-02-21 11:05 | 23.25 | 4130 | 345 | 599 | 591 | 58 | 95 | 100
2019-02-21 11:05 | 23.25 | 4131 | 346 | 600 | 591 | 58 | 95 | 100
2019-02-21 11:05 | 23.25 | 4131 | 346 | 600 | 591 | 58 | 95 | 100
2019-02-21 11:05 | 23.25 | 4132 | 347 | 599 | 590 | 58 | 95 | 100
2019-02-21 11:06 | 23.25 | 4132 | 346 | 599 | 591 | 58 | 95 | 100
2019-02-21 11:06 | 23.25 | 4133 | 348 | 599 | 591 | 59 | 95 | 100
2019-02-21 11:06 | 23.25 | 4134 | 349 | 599 | 590 | 59 | 95 | 100
2019-02-21 11:06 | 23.25 | 4134 | 350 | 599 | 590 | 59 | 95 | 100
2019-02-21 11:06 | 23.25 | 4135 | 349 | 599 | 590 | 59 | 95 | 100
2019-02-21 11:06 | 23.25 | 4135 | 352 | 599 | 590 | 59 | 95 | 100
2019-02-21 11:06 | 23.25 | 4136 | 353 | 599 | 590 | 59 | 95 | 100
2019-02-21 11:06 | 23.25 | 4136 | 353 | 599 | 590 | 59 | 95 | 100
2019-02-21 11:06 | 23.25 | 4137 | 354 | 600 | 590 | 59 | 95 | 100
2019-02-21 11:06 | 23.25 | 4138 | 355 | 599 | 590 | 60 | 95 | 100
2019-02-21 11:06 | 23.25 | 4138 | 354 | 599 | 590 | 60 | 95 | 100
2019-02-21 11:06 | 23.25 | 4139 | 354 | 599 | 590 | 60 | 95 | 100
2019-02-21 11:06 | 23.25 | 4140 | 354 | 599 | 590 | 60 | 95 | 100
2019-02-21 11:07 | 23.25 | 4140 | 355 | 599 | 589 | 60 | 95 | 100
2019-02-21 11:07 | 23.25 | 4141 | 354 | 599 | 590 | 60 | 95 | 100
2019-02-21 11:07 | 23.25 | 4141 | 354 | 599 | 589 | 60 | 95 | 100
2019-02-21 11:07 | 23.25 | 4142 | 354 | 599 | 589 | 60 | 95 | 100
2019-02-21 11:07 | 23.25 | 4142 | 354 | 599 | 589 | 60 | 95 | 100
2019-02-21 11:07 | 23.15 | 4143 | 355 | 599 | 589 | 60 | 95 | 100
2019-02-21 11:07 | 23.15 | 4144 | 355 | 600 | 589 | 60 | 95 | 100
2019-02-21 11:07 | 23.15 | 4144 | 355 | 600 | 589 | 60 | 95 | 100
2019-02-21 11:07 | 23.15 | 4145 | 355 | 599 | 589 | 60 | 95 | 100
2019-02-21 11:07 | 23.15 | 4146 | 355 | 599 | 589 | 60 | 95 | 100
2019-02-21 11:07 | 23.25 | 4146 | 357 | 600 | 589 | 60 | 95 | 100
2019-02-21 11:07 | 23.15 | 4147 | 358 | 599 | 589 | 60 | 95 | 100
2019-02-21 11:08 | 23.15 | 4148 | 359 | 599 | 588 | 60 | 95 | 100
2019-02-21 11:08 | 23.15 | 4148 | 359 | 599 | 588 | 60 | 95 | 100
2019-02-21 11:08 | 23.15 | 4149 | 361 | 599 | 588 | 61 | 95 | 100
2019-02-21 11:08 | 23.15 | 4150 | 362 | 599 | 588 | 61 | 95 | 100
2019-02-21 11:08 | 23.15 | 4150 | 362 | 599 | 588 | 61 | 95 | 100
2019-02-21 11:08 | 23.15 | 4151 | 362 | 599 | 588 | 61 | 95 | 100
2019-02-21 11:08 | 23.15 | 4151 | 364 | 600 | 588 | 61 | 95 | 100
2019-02-21 11:08 | 23.15 | 4152 | 365 | 600 | 587 | 61 | 95 | 100
2019-02-21 11:08 | 23.15 | 4152 | 366 | 600 | 588 | 61 | 95 | 100
2019-02-21 11:08 | 23.15 | 4153 | 365 | 600 | 588 | 61 | 95 | 100
2019-02-21 11:08 | 23.15 | 4154 | 365 | 600 | 588 | 61 | 95 | 100
2019-02-21 11:08 | 23.15 | 4154 | 365 | 600 | 587 | 61 | 95 | 100
2019-02-21 11:08 | 23.15 | 4155 | 365 | 600 | 587 | 61 | 95 | 100
2019-02-21 11:09 | 23.15 | 4156 | 366 | 600 | 587 | 61 | 95 | 100
2019-02-21 11:09 | 23.15 | 4156 | 365 | 600 | 587 | 61 | 95 | 100
2019-02-21 11:09 | 23.25 | 4157 | 365 | 600 | 587 | 61 | 95 | 100
2019-02-21 11:09 | 23.15 | 4158 | 365 | 600 | 587 | 61 | 95 | 100
2019-02-21 11:09 | 23.25 | 4158 | 365 | 599 | 587 | 61 | 95 | 100
2019-02-21 11:09 | 23.15 | 4159 | 365 | 599 | 586 | 61 | 95 | 100
2019-02-21 11:09 | 23.25 | 4160 | 369 | 599 | 586 | 62 | 95 | 100
2019-02-21 11:09 | 23.25 | 4160 | 368 | 599 | 586 | 62 | 95 | 100
2019-02-21 11:09 | 23.25 | 4161 | 370 | 600 | 586 | 62 | 95 | 100
2019-02-21 11:09 | 23.25 | 4162 | 371 | 599 | 586 | 62 | 95 | 100
2019-02-21 11:09 | 23.25 | 4162 | 371 | 599 | 586 | 62 | 95 | 100
2019-02-21 11:10 | 23.25 | 4163 | 373 | 599 | 586 | 63 | 95 | 100
2019-02-21 11:10 | 23.25 | 4164 | 374 | 599 | 585 | 63 | 95 | 100
2019-02-21 11:10 | 23.25 | 4164 | 374 | 599 | 585 | 63 | 95 | 100
2019-02-21 11:10 | 23.25 | 4165 | 375 | 599 | 585 | 63 | 95 | 100
2019-02-21 11:10 | 23.25 | 4166 | 376 | 599 | 585 | 63 | 95 | 100
2019-02-21 11:10 | 23.25 | 4166 | 377 | 599 | 585 | 63 | 95 | 100
2019-02-21 11:10 | 23.15 | 4167 | 377 | 600 | 585 | 63 | 95 | 100
2019-02-21 11:10 | 23.15 | 4168 | 377 | 600 | 585 | 63 | 95 | 100
2019-02-21 11:10 | 23.15 | 4168 | 378 | 599 | 584 | 64 | 95 | 100
2019-02-21 11:10 | 23.25 | 4169 | 380 | 600 | 584 | 64 | 95 | 100
2019-02-21 11:10 | 23.15 | 4169 | 382 | 599 | 584 | 64 | 95 | 100
2019-02-21 11:10 | 23.15 | 4170 | 381 | 599 | 584 | 64 | 95 | 100
2019-02-21 11:10 | 23.25 | 4171 | 383 | 600 | 583 | 64 | 95 | 100
2019-02-21 11:11 | 23.15 | 4171 | 384 | 599 | 583 | 65 | 95 | 100
2019-02-21 11:11 | 23.25 | 4172 | 443 | 600 | 583 | 74 | 95 | 100
2019-02-21 11:11 | 23.25 | 4173 | 481 | 599 | 583 | 81 | 95 | 100
2019-02-21 11:11 | 23.25 | 4173 | 480 | 599 | 583 | 81 | 95 | 100
2019-02-21 11:11 | 23.25 | 4174 | 481 | 600 | 582 | 81 | 95 | 100
2019-02-21 11:11 | 23.25 | 4175 | 481 | 600 | 582 | 81 | 95 | 100
2019-02-21 11:11 | 23.25 | 4175 | 483 | 599 | 582 | 81 | 95 | 100
2019-02-21 11:11 | 23.25 | 4176 | 483 | 599 | 582 | 81 | 95 | 100
2019-02-21 11:11 | 23.25 | 4176 | 483 | 599 | 581 | 81 | 95 | 100
2019-02-21 11:11 | 23.25 | 4177 | 484 | 600 | 581 | 81 | 95 | 100
2019-02-21 11:11 | 23.25 | 4178 | 485 | 599 | 581 | 81 | 95 | 100
2019-02-21 11:11 | 23.25 | 4179 | 487 | 599 | 580 | 82 | 95 | 100
2019-02-21 11:12 | 23.25 | 4179 | 487 | 600 | 580 | 82 | 95 | 100
2019-02-21 11:12 | 23.25 | 4180 | 487 | 600 | 580 | 82 | 95 | 100
2019-02-21 11:12 | 23.25 | 4180 | 488 | 599 | 580 | 82 | 95 | 100
2019-02-21 11:12 | 23.25 | 4181 | 489 | 600 | 579 | 82 | 95 | 100
2019-02-21 11:12 | 23.25 | 4182 | 490 | 599 | 579 | 82 | 95 | 100
2019-02-21 11:12 | 23.25 | 4182 | 489 | 599 | 578 | 82 | 95 | 100
2019-02-21 11:12 | 23.25 | 4183 | 489 | 599 | 578 | 82 | 95 | 100
2019-02-21 11:12 | 23.25 | 4184 | 491 | 599 | 578 | 82 | 95 | 100
2019-02-21 11:12 | 23.25 | 4184 | 493 | 599 | 577 | 83 | 95 | 100
2019-02-21 11:12 | 23.25 | 4185 | 493 | 599 | 576 | 83 | 95 | 100
2019-02-21 11:12 | 23.25 | 4185 | 494 | 600 | 576 | 83 | 95 | 100
2019-02-21 11:12 | 23.25 | 4186 | 495 | 600 | 575 | 83 | 95 | 100
2019-02-21 11:13 | 23.25 | 4186 | 495 | 600 | 575 | 83 | 95 | 100
2019-02-21 11:13 | 23.25 | 4187 | 496 | 599 | 574 | 83 | 95 | 100
2019-02-21 11:13 | 23.15 | 4187 | 495 | 599 | 574 | 83 | 95 | 100
2019-02-21 11:13 | 23.25 | 4188 | 497 | 600 | 573 | 83 | 95 | 100
2019-02-21 11:13 | 23.25 | 4189 | 498 | 599 | 573 | 84 | 95 | 100
2019-02-21 11:13 | 23.25 | 4189 | 499 | 599 | 572 | 84 | 95 | 100
2019-02-21 11:13 | 23.25 | 4190 | 498 | 599 | 571 | 84 | 95 | 100
2019-02-21 11:13 | 23.25 | 4190 | 500 | 600 | 571 | 84 | 95 | 100
2019-02-21 11:13 | 23.25 | 4191 | 501 | 599 | 570 | 84 | 95 | 100
2019-02-21 11:13 | 23.25 | 4191 | 502 | 599 | 569 | 84 | 95 | 100
2019-02-21 11:13 | 23.25 | 4191 | 501 | 599 | 569 | 84 | 95 | 100
2019-02-21 11:13 | 23.25 | 4192 | 502 | 599 | 568 | 84 | 95 | 100
2019-02-21 11:13 | 23.25 | 4192 | 504 | 599 | 567 | 85 | 95 | 100
2019-02-21 11:14 | 23.25 | 4193 | 505 | 599 | 566 | 85 | 95 | 100
2019-02-21 11:14 | 23.25 | 4194 | 506 | 600 | 565 | 85 | 95 | 100
2019-02-21 11:14 | 23.25 | 4194 | 505 | 600 | 565 | 85 | 95 | 100
2019-02-21 11:14 | 23.25 | 4194 | 505 | 600 | 564 | 85 | 95 | 100
2019-02-21 11:14 | 23.25 | 4195 | 506 | 599 | 562 | 85 | 95 | 100
2019-02-21 11:14 | 23.25 | 4195 | 506 | 599 | 562 | 85 | 95 | 100
2019-02-21 11:14 | 23.25 | 4196 | 508 | 600 | 560 | 85 | 95 | 100
2019-02-21 11:14 | 23.25 | 4196 | 508 | 599 | 560 | 85 | 95 | 100
2019-02-21 11:14 | 23.25 | 4197 | 509 | 599 | 558 | 85 | 95 | 100
2019-02-21 11:14 | 23.25 | 4197 | 509 | 599 | 558 | 85 | 95 | 100
2019-02-21 11:14 | 23.25 | 4198 | 510 | 599 | 556 | 86 | 95 | 100
2019-02-21 11:14 | 23.25 | 4198 | 511 | 599 | 555 | 86 | 95 | 100
2019-02-21 11:15 | 23.25 | 4198 | 510 | 599 | 554 | 86 | 95 | 100
2019-02-21 11:15 | 23.25 | 4199 | 511 | 599 | 553 | 86 | 95 | 100
2019-02-21 11:15 | 23.25 | 4199 | 519 | 599 | 552 | 87 | 95 | 100
2019-02-21 11:15 | 23.25 | 4199 | 520 | 599 | 551 | 87 | 95 | 100
2019-02-21 11:15 | 23.25 | 4200 | 521 | 600 | 550 | 87 | 95 | 100
2019-02-21 11:15 | 23.25 | 4200 | 521 | 600 | 548 | 87 | 95 | 100
2019-02-21 11:15 | 23.25 | 4200 | 522 | 599 | 547 | 88 | 95 | 100
2019-02-21 11:15 | 23.25 | 4200 | 521 | 599 | 545 | 87 | 95 | 100
2019-02-21 11:15 | 23.25 | 4201 | 523 | 599 | 544 | 88 | 95 | 100
2019-02-21 11:15 | 23.25 | 4201 | 523 | 599 | 543 | 88 | 95 | 100
2019-02-21 11:15 | 23.25 | 4201 | 524 | 599 | 541 | 88 | 95 | 100
2019-02-21 11:15 | 23.25 | 4202 | 525 | 599 | 540 | 88 | 95 | 100
2019-02-21 11:16 | 23.25 | 4202 | 525 | 599 | 539 | 88 | 95 | 100
2019-02-21 11:16 | 23.25 | 4202 | 526 | 600 | 538 | 88 | 95 | 100
2019-02-21 11:16 | 23.25 | 4203 | 527 | 599 | 536 | 88 | 95 | 100
2019-02-21 11:16 | 23.25 | 4203 | 527 | 599 | 534 | 88 | 95 | 100
2019-02-21 11:16 | 23.25 | 4203 | 528 | 600 | 533 | 88 | 95 | 100
2019-02-21 11:16 | 23.25 | 4203 | 528 | 600 | 531 | 88 | 95 | 100
2019-02-21 11:16 | 23.25 | 4203 | 529 | 599 | 530 | 89 | 95 | 100
2019-02-21 11:16 | 23.25 | 4203 | 528 | 599 | 528 | 89 | 95 | 100
2019-02-21 11:16 | 23.25 | 4203 | 529 | 599 | 527 | 89 | 95 | 100
2019-02-21 11:16 | 23.25 | 4204 | 531 | 599 | 525 | 89 | 95 | 100
2019-02-21 11:16 | 23.25 | 4204 | 530 | 599 | 524 | 89 | 95 | 100
2019-02-21 11:16 | 23.25 | 4204 | 531 | 599 | 522 | 89 | 95 | 100
2019-02-21 11:17 | 23.25 | 4204 | 531 | 599 | 521 | 89 | 95 | 100
2019-02-21 11:17 | 23.25 | 4204 | 533 | 599 | 519 | 89 | 95 | 100
2019-02-21 11:17 | 23.25 | 4205 | 534 | 600 | 517 | 89 | 95 | 100
2019-02-21 11:17 | 23.25 | 4205 | 534 | 600 | 516 | 89 | 95 | 100
2019-02-21 11:17 | 23.25 | 4205 | 535 | 600 | 514 | 90 | 95 | 100
2019-02-21 11:17 | 23.25 | 4205 | 534 | 599 | 513 | 90 | 95 | 100
2019-02-21 11:17 | 23.25 | 4205 | 534 | 599 | 511 | 90 | 95 | 100
2019-02-21 11:17 | 23.25 | 4205 | 542 | 600 | 509 | 91 | 95 | 100
2019-02-21 11:17 | 23.25 | 4205 | 541 | 599 | 507 | 91 | 95 | 100
2019-02-21 11:17 | 23.25 | 4205 | 541 | 599 | 506 | 91 | 95 | 100
2019-02-21 11:17 | 23.25 | 4206 | 543 | 599 | 505 | 91 | 95
2019-02-21 11:17 | 23.25 | 4206 | 543 | 599 | 503 | 91 | 95 | 100
2019-02-21 11:18 | 23.25 | 4206 | 544 | 600 | 501 | 91 | 95 | 100
2019-02-21 11:18 | 23.25 | 4206 | 544 | 600 | 499 | 91 | 95 | 100
2019-02-21 11:18 | 23.25 | 4206 | 544 | 599 | 498 | 91 | 95 | 100
2019-02-21 11:18 | 23.25 | 4206 | 544 | 599 | 496 | 91 | 95 | 100
2019-02-21 11:18 | 23.25 | 4206 | 545 | 599 | 494 | 91 | 95 | 100
2019-02-21 11:18 | 23.25 | 4206 | 545 | 599 | 493 | 91 | 95 | 100
2019-02-21 11:18 | 23.25 | 4206 | 546 | 599 | 491 | 92 | 95 | 100
2019-02-21 11:18 | 23.25 | 4206 | 546 | 599 | 489 | 92 | 95 | 100
2019-02-21 11:18 | 23.25 | 4206 | 546 | 599 | 487 | 92 | 95 | 100
2019-02-21 11:18 | 23.35 | 4206 | 547 | 600 | 486 | 92 | 95 | 100
2019-02-21 11:18 | 23.35 | 4206 | 548 | 600 | 484 | 92 | 95 | 100
2019-02-21 11:18 | 23.35 | 4206 | 547 | 600 | 482 | 92 | 95 | 100
2019-02-21 11:18 | 23.35 | 4206 | 547 | 600 | 481 | 92 | 95 | 100
2019-02-21 11:19 | 23.25 | 4207 | 548 | 600 | 479 | 92 | 95 | 100
2019-02-21 11:19 | 23.35 | 4207 | 547 | 600 | 478 | 92 | 95 | 100
2019-02-21 11:19 | 23.35 | 4207 | 547 | 600 | 476 | 92 | 95 | 100
2019-02-21 11:19 | 23.35 | 4207 | 548 | 600 | 474 | 92 | 95 | 100
2019-02-21 11:19 | 23.35 | 4207 | 547 | 600 | 472 | 92 | 95 | 100
2019-02-21 11:19 | 23.35 | 4207 | 547 | 600 | 470 | 92 | 95 | 100
2019-02-21 11:19 | 23.35 | 4207 | 548 | 600 | 469 | 92 | 95 | 100
2019-02-21 11:19 | 23.35 | 4207 | 548 | 600 | 467 | 92 | 95 | 100
2019-02-21 11:19 | 23.35 | 4207 | 549 | 600 | 465 | 92 | 95 | 100
2019-02-21 11:19 | 23.35 | 4207 | 550 | 600 | 463 | 92 | 95 | 100
2019-02-21 11:19 | 23.25 | 4207 | 550 | 601 | 462 | 92 | 95 | 100
2019-02-21 11:19 | 23.35 | 4207 | 549 | 599 | 460 | 92 | 95 | 100
2019-02-21 11:20 | 23.35 | 4207 | 551 | 600 | 458 | 92 | 95 | 100
2019-02-21 11:20 | 23.35 | 4207 | 550 | 600 | 457 | 92 | 95 | 100
2019-02-21 11:20 | 23.25 | 4207 | 551 | 600 | 455 | 92 | 95 | 100
2019-02-21 11:20 | 23.25 | 4207 | 551 | 600 | 453 | 92 | 95 | 100
2019-02-21 11:20 | 23.25 | 4208 | 551 | 600 | 451 | 92 | 95 | 100
2019-02-21 11:20 | 23.35 | 4207 | 552 | 600 | 450 | 92 | 95 | 100
2019-02-21 11:20 | 23.35 | 4207 | 551 | 600 | 448 | 92 | 95 | 100
2019-02-21 11:20 | 23.35 | 4207 | 551 | 600 | 446 | 92 | 95 | 100
2019-02-21 11:20 | 23.25 | 4208 | 551 | 600 | 445 | 92 | 95 | 100
2019-02-21 11:20 | 23.25 | 4208 | 551 | 600 | 443 | 92 | 95 | 100
2019-02-21 11:20 | 23.25 | 4208 | 552 | 600 | 442 | 92 | 95 | 100
2019-02-21 11:20 | 23.25 | 4208 | 551 | 600 | 440 | 92 | 95 | 100
2019-02-21 11:21 | 23.25 | 4208 | 551 | 600 | 438 | 92 | 95 | 100
2019-02-21 11:21 | 23.35 | 4208 | 552 | 600 | 436 | 92 | 95 | 100
2019-02-21 11:21 | 23.25 | 4208 | 552 | 600 | 435 | 92 | 95 | 100
2019-02-21 11:21 | 23.25 | 4208 | 553 | 600 | 434 | 93 | 95 | 100
2019-02-21 11:21 | 23.25 | 4208 | 552 | 599 | 432 | 93 | 95 | 100
2019-02-21 11:21 | 23.35 | 4208 | 553 | 600 | 430 | 93 | 95 | 100
2019-02-21 11:21 | 23.25 | 4208 | 553 | 599 | 428 | 93 | 95 | 100
2019-02-21 11:21 | 23.35 | 4208 | 554 | 600 | 427 | 93 | 95 | 100
2019-02-21 11:21 | 23.25 | 4208 | 555 | 600 | 425 | 93 | 95 | 100
2019-02-21 11:21 | 23.25 | 4208 | 554 | 599 | 424 | 93 | 95 | 100
2019-02-21 11:21 | 23.25 | 4208 | 555 | 599 | 422 | 93 | 95 | 100
2019-02-21 11:21 | 23.25 | 4208 | 555 | 601 | 420 | 93 | 95 | 100
2019-02-21 11:22 | 23.25 | 4208 | 556 | 600 | 419 | 93 | 95 | 100
2019-02-21 11:22 | 23.35 | 4208 | 557 | 600 | 417 | 93 | 95 | 100
2019-02-21 11:22 | 23.25 | 4208 | 555 | 599 | 416 | 93 | 95 | 100
2019-02-21 11:22 | 23.35 | 4208 | 555 | 599 | 414 | 93 | 95 | 100
2019-02-21 11:22 | 23.25 | 4209 | 555 | 599 | 413 | 93 | 95 | 100
2019-02-21 11:22 | 23.25 | 4208 | 556 | 599 | 411 | 93 | 95 | 100
2019-02-21 11:22 | 23.25 | 4208 | 555 | 599 | 410 | 93 | 95 | 100
2019-02-21 11:22 | 23.25 | 4209 | 556 | 599 | 408 | 93 | 95 | 100
2019-02-21 11:22 | 23.25 | 4209 | 556 | 599 | 407 | 93 | 95 | 100
2019-02-21 11:22 | 23.25 | 4208 | 555 | 599 | 405 | 93 | 95 | 100
2019-02-21 11:22 | 23.25 | 4209 | 556 | 599 | 403 | 93 | 95 | 100
2019-02-21 11:22 | 23.25 | 4209 | 557 | 600 | 402 | 93 | 95 | 100
2019-02-21 11:22 | 23.25 | 4209 | 557 | 600 | 401 | 93 | 95 | 100
2019-02-21 11:23 | 23.25 | 4209 | 557 | 599 | 399 | 93 | 95 | 100
2019-02-21 11:23 | 23.25 | 4209 | 558 | 599 | 397 | 94 | 95 | 100
2019-02-21 11:23 | 23.25 | 4209 | 558 | 599 | 396 | 94 | 95 | 100
2019-02-21 11:23 | 23.25 | 4209 | 559 | 599 | 394 | 94 | 95 | 100
2019-02-21 11:23 | 23.25 | 4209 | 559 | 599 | 392 | 94 | 95 | 100
2019-02-21 11:23 | 23.25 | 4209 | 560 | 599 | 391 | 94 | 95 | 100
2019-02-21 11:23 | 23.25 | 4209 | 559 | 599 | 390 | 94 | 95 | 100
2019-02-21 11:23 | 23.25 | 4209 | 560 | 599 | 388 | 94 | 95 | 100
2019-02-21 11:23 | 23.25 | 4209 | 559 | 599 | 387 | 94 | 95 | 100
2019-02-21 11:23 | 23.25 | 4209 | 560 | 599 | 385 | 94 | 95 | 100
2019-02-21 11:23 | 23.25 | 4209 | 559 | 599 | 384 | 94 | 95 | 100
2019-02-21 11:23 | 23.25 | 4209 | 560 | 599 | 382 | 94 | 95 | 100
2019-02-21 11:24 | 23.25 | 4209 | 559 | 599 | 381 | 94 | 95 | 100
2019-02-21 11:24 | 23.25 | 4209 | 559 | 599 | 380 | 94 | 95 | 100
2019-02-21 11:24 | 23.25 | 4209 | 559 | 599 | 378 | 94 | 95 | 100
2019-02-21 11:24 | 23.25 | 4209 | 559 | 599 | 377 | 94 | 95 | 100
2019-02-21 11:24 | 23.25 | 4209 | 560 | 600 | 375 | 94 | 95 | 100
2019-02-21 11:24 | 23.25 | 4209 | 560 | 599 | 373 | 94 | 95 | 100
2019-02-21 11:24 | 23.25 | 4209 | 560 | 599 | 372 | 94 | 95 | 100
2019-02-21 11:24 | 23.25 | 4209 | 560 | 599 | 370 | 94 | 95 | 100
2019-02-21 11:24 | 23.25 | 4209 | 561 | 600 | 369 | 94 | 95 | 100
2019-02-21 11:24 | 23.25 | 4209 | 561 | 599 | 367 | 94 | 95 | 100
2019-02-21 11:24 | 23.25 | 4209 | 561 | 599 | 366 | 94 | 95 | 100
2019-02-21 11:24 | 23.25 | 4209 | 561 | 599 | 364 | 94 | 95 | 100
2019-02-21 11:25 | 23.25 | 4209 | 562 | 600 | 363 | 94 | 95 | 100
2019-02-21 11:25 | 23.35 | 4209 | 562 | 600 | 362 | 94 | 95 | 100
2019-02-21 11:25 | 23.35 | 4209 | 562 | 599 | 361 | 94 | 95 | 100
2019-02-21 11:25 | 23.25 | 4209 | 562 | 599 | 359 | 94 | 95 | 100
2019-02-21 11:25 | 23.25 | 4209 | 563 | 599 | 358 | 94 | 95 | 100
2019-02-21 11:25 | 23.25 | 4209 | 563 | 599 | 357 | 94 | 95 | 100
2019-02-21 11:25 | 23.25 | 4209 | 563 | 600 | 355 | 94 | 95 | 100
2019-02-21 11:25 | 23.25 | 4209 | 563 | 599 | 354 | 94 | 95 | 100
2019-02-21 11:25 | 23.25 | 4209 | 563 | 599 | 352 | 94 | 95 | 100
2019-02-21 11:25 | 23.35 | 4209 | 563 | 599 | 351 | 94 | 95 | 100
2019-02-21 11:25 | 23.25 | 4210 | 563 | 599 | 350 | 94 | 95 | 100
2019-02-21 11:25 | 23.25 | 4210 | 563 | 599 | 348 | 94 | 95 | 100
2019-02-21 11:26 | 23.25 | 4210 | 563 | 599 | 347 | 94 | 95 | 100
2019-02-21 11:26 | 23.25 | 4209 | 563 | 599 | 345 | 94 | 95 | 100
2019-02-21 11:26 | 23.25 | 4210 | 565 | 600 | 344 | 95 | 95 | 100
2019-02-21 11:26 | 23.25 | 4210 | 566 | 600 | 342 | 95 | 95 | 100
2019-02-21 11:26 | 23.25 | 4210 | 565 | 599 | 341 | 95 | 95 | 100
2019-02-21 11:26 | 23.25 | 4210 | 566 | 599 | 340 | 95 | 95 | 100
2019-02-21 11:26 | 23.25 | 4210 | 566 | 599 | 339 | 95 | 95 | 100
2019-02-21 11:26 | 23.25 | 4210 | 566 | 599 | 337 | 95 | 95 | 100
2019-02-21 11:26 | 23.25 | 4210 | 567 | 600 | 336 | 95 | 95 | 100
2019-02-21 11:26 | 23.25 | 4210 | 567 | 600 | 335 | 95 | 95 | 100
2019-02-21 11:26 | 23.25 | 4210 | 567 | 600 | 333 | 95 | 95 | 100
2019-02-21 11:26 | 23.25 | 4210 | 568 | 600 | 332 | 95 | 95 | 100
2019-02-21 11:26 | 23.25 | 4210 | 568 | 600 | 331 | 95 | 95 | 100
2019-02-21 11:27 | 23.25 | 4210 | 568 | 599 | 330 | 95 | 95 | 100
2019-02-21 11:27 | 23.25 | 4210 | 568 | 599 | 328 | 95 | 95 | 100
2019-02-21 11:27 | 23.25 | 4210 | 569 | 599 | 327 | 95 | 95 | 100
2019-02-21 11:27 | 23.25 | 4210 | 569 | 599 | 326 | 95 | 95 | 100
2019-02-21 11:27 | 23.25 | 4210 | 569 | 599 | 324 | 95 | 95 | 100
2019-02-21 11:27 | 23.25 | 4210 | 570 | 600 | 323 | 95 | 95 | 100
2019-02-21 11:27 | 23.25 | 4210 | 570 | 599 | 322 | 96 | 95 | 100
2019-02-21 11:27 | 23.25 | 4210 | 570 | 599 | 321 | 96 | 95 | 100
2019-02-21 11:27 | 23.25 | 4210 | 571 | 599 | 320 | 96 | 95 | 100
2019-02-21 11:27 | 23.25 | 4210 | 571 | 599 | 318 | 96 | 95 | 100
2019-02-21 11:27 | 23.25 | 4210 | 571 | 599 | 317 | 96 | 95 | 100
2019-02-21 11:27 | 23.25 | 4210 | 571 | 599 | 316 | 96 | 95 | 100
2019-02-21 11:28 | 23.25 | 4210 | 571 | 599 | 315 | 96 | 95 | 100
2019-02-21 11:28 | 23.25 | 4210 | 571 | 599 | 314 | 96 | 95 | 100
2019-02-21 11:28 | 23.25 | 4210 | 571 | 599 | 312 | 96 | 95 | 100
2019-02-21 11:28 | 23.25 | 4210 | 572 | 599 | 311 | 96 | 95 | 100
2019-02-21 11:28 | 23.25 | 4210 | 571 | 599 | 310 | 96 | 95 | 100
2019-02-21 11:28 | 23.15 | 4211 | 571 | 599 | 309 | 96 | 95 | 100
2019-02-21 11:28 | 23.25 | 4210 | 573 | 600 | 307 | 96 | 95 | 100
2019-02-21 11:28 | 23.15 | 4210 | 572 | 599 | 306 | 96 | 95 | 100
2019-02-21 11:28 | 23.15 | 4210 | 573 | 600 | 305 | 96 | 95 | 100
2019-02-21 11:28 | 23.25 | 4210 | 573 | 599 | 304 | 96 | 95 | 100
2019-02-21 11:28 | 23.15 | 4210 | 573 | 600 | 303 | 96 | 95 | 100
2019-02-21 11:28 | 23.15 | 4211 | 574 | 599 | 301 | 96 | 95 | 100
2019-02-21 11:28 | 23.25 | 4210 | 574 | 599 | 300 | 96 | 95 | 100
2019-02-21 11:29 | 23.25 | 4210 | 574 | 599 | 299 | 96 | 95 | 100
2019-02-21 11:29 | 23.25 | 4210 | 575 | 600 | 298 | 96 | 95 | 100
2019-02-21 11:29 | 23.15 | 4211 | 576 | 600 | 297 | 96 | 95 | 100
2019-02-21 11:29 | 23.25 | 4210 | 575 | 599 | 296 | 96 | 95 | 100
2019-02-21 11:29 | 23.25 | 4211 | 575 | 600 | 294 | 96 | 95 | 100
2019-02-21 11:29 | 23.25 | 4211 | 575 | 599 | 293 | 96 | 95 | 100
2019-02-21 11:29 | 23.25 | 4211 | 575 | 599 | 292 | 96 | 95 | 100
2019-02-21 11:29 | 23.25 | 4211 | 575 | 599 | 291 | 96 | 95 | 100
2019-02-21 11:29 | 23.25 | 4211 | 575 | 599 | 290 | 96 | 95 | 100
2019-02-21 11:29 | 23.25 | 4211 | 575 | 599 | 288 | 96 | 95 | 100
2019-02-21 11:29 | 23.25 | 4211 | 575 | 599 | 287 | 96 | 95 | 100
2019-02-21 11:29 | 23.15 | 4211 | 575 | 599 | 286 | 96 | 95 | 100
2019-02-21 11:30 | 23.25 | 4211 | 576 | 599 | 285 | 97 | 95 | 100
2019-02-21 11:30 | 23.25 | 4211 | 575 | 599 | 284 | 96 | 95 | 100
2019-02-21 11:30 | 23.25 | 4211 | 576 | 599 | 283 | 97 | 95 | 100
2019-02-21 11:30 | 23.25 | 4211 | 576 | 599 | 282 | 97 | 95 | 100
2019-02-21 11:30 | 23.25 | 4211 | 578 | 600 | 280 | 97 | 95 | 100
2019-02-21 11:30 | 23.15 | 4211 | 579 | 600 | 279 | 97 | 95 | 100
2019-02-21 11:30 | 23.15 | 4211 | 578 | 599 | 278 | 97 | 95 | 100
2019-02-21 11:30 | 23.25 | 4211 | 578 | 599 | 277 | 97 | 95 | 100
2019-02-21 11:30 | 23.15 | 4211 | 578 | 599 | 276 | 97 | 95 | 100
2019-02-21 11:30 | 23.15 | 4211 | 579 | 599 | 275 | 97 | 95 | 100
2019-02-21 11:30 | 23.25 | 4211 | 579 | 599 | 274 | 97 | 95 | 100
2019-02-21 11:30 | 23.25 | 4211 | 579 | 599 | 273 | 97 | 95 | 100
2019-02-21 11:31 | 23.25 | 4211 | 580 | 600 | 272 | 97 | 95 | 100
2019-02-21 11:31 | 23.15 | 4211 | 580 | 600 | 271 | 97 | 95 | 100
2019-02-21 11:31 | 23.25 | 4211 | 580 | 599 | 270 | 97 | 95 | 100
2019-02-21 11:31 | 23.15 | 4211 | 580 | 599 | 268 | 97 | 95 | 100
2019-02-21 11:31 | 23.25 | 4211 | 582 | 600 | 267 | 97 | 95 | 100
2019-02-21 11:31 | 23.25 | 4211 | 581 | 599 | 267 | 97 | 95 | 100
2019-02-21 11:31 | 23.25 | 4211 | 581 | 599 | 265 | 97 | 95 | 100
2019-02-21 11:31 | 23.25 | 4211 | 582 | 599 | 264 | 98 | 95 | 100
2019-02-21 11:31 | 23.25 | 4211 | 582 | 599 | 264 | 98 | 95 | 100
2019-02-21 11:31 | 23.25 | 4211 | 582 | 599 | 262 | 98 | 95 | 100
2019-02-21 11:31 | 23.25 | 4211 | 583 | 599 | 262 | 98 | 95 | 100
2019-02-21 11:31 | 23.25 | 4211 | 583 | 599 | 260 | 98 | 95 | 100
2019-02-21 11:32 | 23.25 | 4211 | 583 | 599 | 259 | 98 | 95 | 100
2019-02-21 11:32 | 23.25 | 4211 | 584 | 600 | 258 | 98 | 95 | 100
2019-02-21 11:32 | 23.25 | 4211 | 584 | 600 | 258 | 98 | 95 | 100
2019-02-21 11:32 | 23.25 | 4212 | 584 | 600 | 257 | 98 | 95 | 100
2019-02-21 11:32 | 23.25 | 4211 | 584 | 600 | 255 | 98 | 95 | 100
2019-02-21 11:32 | 23.25 | 4211 | 584 | 600 | 254 | 98 | 95 | 100
2019-02-21 11:32 | 23.25 | 4212 | 584 | 600 | 253 | 98 | 95 | 100
2019-02-21 11:32 | 23.25 | 4211 | 584 | 599 | 253 | 98 | 95 | 100
2019-02-21 11:32 | 23.25 | 4211 | 584 | 600 | 251 | 98 | 95 | 100
2019-02-21 11:32 | 23.25 | 4212 | 586 | 599 | 250 | 98 | 95 | 100
2019-02-21 11:32 | 23.25 | 4211 | 584 | 599 | 250 | 98 | 95 | 100
2019-02-21 11:32 | 23.25 | 4211 | 586 | 600 | 248 | 98 | 95 | 100
2019-02-21 11:33 | 23.25 | 4212 | 585 | 600 | 248 | 98 | 95 | 100
2019-02-21 11:33 | 23.25 | 4212 | 586 | 600 | 246 | 98 | 95 | 100
2019-02-21 11:33 | 23.25 | 4212 | 585 | 599 | 246 | 98 | 95 | 100
2019-02-21 11:33 | 23.25 | 4212 | 586 | 599 | 244 | 98 | 95 | 100
2019-02-21 11:33 | 23.25 | 4212 | 586 | 599 | 244 | 98 | 95 | 100
2019-02-21 11:33 | 23.25 | 4212 | 587 | 599 | 243 | 98 | 95 | 100
2019-02-21 11:33 | 23.25 | 4212 | 587 | 599 | 242 | 99 | 95 | 100
2019-02-21 11:33 | 23.25 | 4212 | 587 | 599 | 241 | 98 | 95 | 100
2019-02-21 11:33 | 23.25 | 4212 | 588 | 600 | 240 | 98 | 95 | 100
2019-02-21 11:33 | 23.25 | 4212 | 588 | 600 | 239 | 98 | 95 | 100
2019-02-21 11:33 | 23.25 | 4212 | 588 | 600 | 238 | 98 | 95 | 100
2019-02-21 11:33 | 23.25 | 4212 | 588 | 600 | 237 | 98 | 95 | 100
2019-02-21 11:33 | 23.25 | 4212 | 588 | 600 | 236 | 98 | 95 | 100
2019-02-21 11:34 | 23.25 | 4212 | 588 | 600 | 235 | 98 | 95 | 100
2019-02-21 11:34 | 23.25 | 4212 | 588 | 600 | 235 | 98 | 95 | 100
2019-02-21 11:34 | 23.25 | 4212 | 588 | 600 | 233 | 98 | 95 | 100
2019-02-21 11:34 | 23.25 | 4212 | 588 | 600 | 233 | 98 | 95 | 100
2019-02-21 11:34 | 23.25 | 4212 | 588 | 600 | 232 | 98 | 95 | 100
2019-02-21 11:34 | 23.25 | 4212 | 589 | 600 | 230 | 99 | 95 | 100
2019-02-21 11:34 | 23.25 | 4212 | 588 | 599 | 230 | 99 | 95 | 100
2019-02-21 11:34 | 23.25 | 4212 | 588 | 599 | 228 | 99 | 95 | 100
2019-02-21 11:34 | 23.25 | 4212 | 588 | 599 | 228 | 99 | 95 | 100
2019-02-21 11:34 | 23.25 | 4212 | 589 | 599 | 227 | 99 | 95 | 100
2019-02-21 11:34 | 23.25 | 4212 | 589 | 599 | 226 | 99 | 95 | 100
2019-02-21 11:34 | 23.25 | 4212 | 590 | 599 | 225 | 99 | 95 | 100
2019-02-21 11:35 | 23.25 | 4212 | 590 | 599 | 224 | 99 | 95 | 100
2019-02-21 11:35 | 23.25 | 4212 | 590 | 599 | 223 | 99 | 95 | 100
2019-02-21 11:35 | 23.25 | 4212 | 590 | 599 | 222 | 99 | 95 | 100
2019-02-21 11:35 | 23.25 | 4212 | 591 | 600 | 222 | 99 | 95 | 100
2019-02-21 11:35 | 23.25 | 4212 | 591 | 600 | 221 | 99 | 95 | 100
2019-02-21 11:35 | 23.25 | 4212 | 591 | 599 | 220 | 99 | 95 | 100
2019-02-21 11:35 | 23.35 | 4212 | 591 | 599 | 219 | 99 | 95 | 100
2019-02-21 11:35 | 23.35 | 4212 | 591 | 599 | 218 | 99 | 95 | 100
2019-02-21 11:35 | 23.35 | 4212 | 591 | 600 | 218 | 99 | 95 | 100
2019-02-21 11:35 | 23.25 | 4212 | 591 | 599 | 217 | 99 | 95 | 100
2019-02-21 11:35 | 23.25 | 4212 | 592 | 599 | 216 | 99 | 95 | 100
2019-02-21 11:35 | 23.25 | 4212 | 592 | 600 | 215 | 99 | 95 | 100
2019-02-21 11:36 | 23.35 | 4212 | 592 | 600 | 214 | 99 | 95 | 100
2019-02-21 11:36 | 23.25 | 4212 | 592 | 599 | 213 | 99 | 95 | 100
2019-02-21 11:36 | 23.35 | 4212 | 592 | 599 | 213 | 99 | 95 | 100
2019-02-21 11:36 | 23.25 | 4212 | 592 | 599 | 212 | 99 | 95 | 100
2019-02-21 11:36 | 23.35 | 4212 | 593 | 601 | 211 | 99 | 95 | 100
2019-02-21 11:36 | 23.35 | 4212 | 594 | 600 | 210 | 99 | 95 | 100
2019-02-21 11:36 | 23.25 | 4212 | 593 | 600 | 209 | 99 | 95 | 100
2019-02-21 11:36 | 23.35 | 4212 | 593 | 600 | 209 | 99 | 95 | 100
2019-02-21 11:36 | 23.35 | 4212 | 593 | 600 | 208 | 99 | 95 | 100
2019-02-21 11:36 | 23.35 | 4212 | 594 | 601 | 207 | 99 | 95 | 100
2019-02-21 11:36 | 23.35 | 4212 | 594 | 601 | 206 | 99 | 95 | 100
2019-02-21 11:36 | 23.35 | 4212 | 594 | 600 | 205 | 99 | 95 | 100
2019-02-21 11:36 | 23.35 | 4212 | 594 | 600 | 205 | 99 | 95 | 100
2019-02-21 11:37 | 23.35 | 4212 | 594 | 600 | 204 | 99 | 95 | 100
2019-02-21 11:37 | 23.25 | 4212 | 594 | 600 | 203 | 99 | 95 | 100
2019-02-21 11:37 | 23.25 | 4212 | 594 | 600 | 202 | 99 | 95 | 100
2019-02-21 11:37 | 23.25 | 4212 | 594 | 600 | 202 | 99 | 95 | 100
2019-02-21 11:37 | 23.35 | 4212 | 594 | 600 | 200 | 99 | 95 | 100
2019-02-21 11:37 | 23.35 | 4212 | 594 | 600 | 200 | 99 | 95 | 100
2019-02-21 11:37 | 23.35 | 4213 | 594 | 600 | 199 | 99 | 95 | 100
2019-02-21 11:37 | 23.35 | 4213 | 594 | 600 | 198 | 99 | 95 | 100
2019-02-21 11:37 | 23.25 | 4212 | 594 | 600 | 198 | 99 | 95 | 100
2019-02-21 11:37 | 23.25 | 4212 | 593 | 599 | 197 | 99 | 95 | 100
2019-02-21 11:37 | 23.25 | 4212 | 594 | 600 | 196 | 99 | 95 | 100
2019-02-21 11:37 | 23.25 | 4212 | 594 | 600 | 195 | 99 | 95 | 100
2019-02-21 11:38 | 23.25 | 4212 | 594 | 600 | 194 | 99 | 95 | 100
2019-02-21 11:38 | 23.25 | 4212 | 593 | 599 | 193 | 99 | 95 | 100
2019-02-21 11:38 | 23.25 | 4213 | 593 | 599 | 193 | 99 | 95 | 100
2019-02-21 11:38 | 23.25 | 4212 | 593 | 599 | 192 | 99 | 95 | 100
2019-02-21 11:38 | 23.25 | 4212 | 593 | 599 | 191 | 99 | 95 | 100
2019-02-21 11:38 | 23.25 | 4212 | 593 | 599 | 191 | 99 | 95 | 100
2019-02-21 11:38 | 23.25 | 4212 | 593 | 599 | 190 | 99 | 95 | 100
2019-02-21 11:38 | 23.25 | 4213 | 593 | 599 | 189 | 99 | 95 | 100
2019-02-21 11:38 | 23.25 | 4213 | 593 | 599 | 188 | 99 | 95 | 100
2019-02-21 11:38 | 23.25 | 4213 | 593 | 599 | 188 | 99 | 95 | 100
2019-02-21 11:38 | 23.25 | 4213 | 593 | 599 | 187 | 99 | 95 | 100
2019-02-21 11:38 | 23.25 | 4212 | 593 | 599 | 186 | 99 | 95 | 100
2019-02-21 11:39 | 23.25 | 4212 | 593 | 599 | 186 | 99 | 95 | 100
2019-02-21 11:39 | 23.25 | 4213 | 593 | 599 | 185 | 99 | 95 | 100
2019-02-21 11:39 | 23.25 | 4213 | 593 | 599 | 184 | 99 | 95 | 100
2019-02-21 11:39 | 23.25 | 4213 | 594 | 600 | 183 | 99 | 95 | 100
2019-02-21 11:39 | 23.25 | 4213 | 593 | 599 | 183 | 99 | 95 | 100
2019-02-21 11:39 | 23.25 | 4213 | 593 | 599 | 181 | 99 | 95 | 100
2019-02-21 11:39 | 23.25 | 4213 | 594 | 600 | 181 | 99 | 95 | 100
2019-02-21 11:39 | 23.25 | 4213 | 593 | 599 | 180 | 99 | 95 | 100
2019-02-21 11:39 | 23.25 | 4213 | 593 | 599 | 179 | 99 | 95 | 100
2019-02-21 11:39 | 23.25 | 4213 | 593 | 599 | 179 | 99 | 95 | 100
2019-02-21 11:39 | 23.25 | 4213 | 593 | 599 | 178 | 99 | 95 | 100
2019-02-21 11:39 | 23.25 | 4213 | 593 | 599 | 178 | 99 | 95 | 100
2019-02-21 11:40 | 23.25 | 4213 | 593 | 599 | 177 | 99 | 95 | 100
2019-02-21 11:40 | 23.25 | 4213 | 593 | 599 | 176 | 99 | 95 | 100
2019-02-21 11:40 | 23.25 | 4213 | 593 | 599 | 175 | 99 | 95 | 100
2019-02-21 11:40 | 23.25 | 4213 | 593 | 599 | 175 | 99 | 95 | 100
2019-02-21 11:40 | 23.25 | 4213 | 593 | 599 | 174 | 99 | 95 | 100
2019-02-21 11:40 | 23.25 | 4213 | 593 | 599 | 173 | 99 | 95 | 100
2019-02-21 11:40 | 23.25 | 4213 | 594 | 600 | 173 | 99 | 95 | 100
2019-02-21 11:40 | 23.25 | 4213 | 594 | 600 | 172 | 99 | 95 | 100
2019-02-21 11:40 | 23.25 | 4213 | 594 | 600 | 171 | 99 | 95 | 100
2019-02-21 11:40 | 23.25 | 4213 | 593 | 599 | 171 | 99 | 95 | 100
2019-02-21 11:40 | 23.25 | 4213 | 593 | 599 | 170 | 99 | 95 | 100
2019-02-21 11:40 | 23.25 | 4213 | 593 | 599 | 170 | 99 | 95 | 100
2019-02-21 11:41 | 23.25 | 4213 | 593 | 599 | 169 | 99 | 95 | 100
2019-02-21 11:41 | 23.25 | 4213 | 593 | 599 | 168 | 99 | 95 | 100
2019-02-21 11:41 | 23.25 | 4213 | 593 | 599 | 168 | 99 | 95 | 100
2019-02-21 11:41 | 23.25 | 4213 | 593 | 599 | 167 | 99 | 95 | 100
2019-02-21 11:41 | 23.25 | 4213 | 593 | 599 | 166 | 99 | 95 | 100
2019-02-21 11:41 | 23.25 | 4213 | 593 | 599 | 166 | 99 | 95 | 100
2019-02-21 11:41 | 23.25 | 4213 | 593 | 599 | 165 | 99 | 95 | 100
2019-02-21 11:41 | 23.25 | 4213 | 593 | 599 | 164 | 99 | 95 | 100
2019-02-21 11:41 | 23.25 | 4213 | 593 | 599 | 164 | 99 | 95 | 100
2019-02-21 11:41 | 23.25 | 4213 | 593 | 599 | 163 | 99 | 95 | 100
2019-02-21 11:41 | 23.25 | 4213 | 593 | 599 | 163 | 99 | 95 | 100
2019-02-21 11:41 | 23.25 | 4213 | 593 | 599 | 162 | 99 | 95 | 100
2019-02-21 11:41 | 23.25 | 4213 | 593 | 599 | 161 | 99 | 95 | 100
2019-02-21 11:42 | 23.25 | 4213 | 593 | 599 | 160 | 99 | 95 | 100
2019-02-21 11:42 | 23.25 | 4213 | 593 | 599 | 160 | 99 | 95 | 100
2019-02-21 11:42 | 23.25 | 4213 | 594 | 600 | 160 | 99 | 95 | 100
2019-02-21 11:42 | 23.25 | 4213 | 594 | 600 | 159 | 99 | 95 | 100
2019-02-21 11:42 | 23.25 | 4213 | 594 | 600 | 159 | 99 | 95 | 100
2019-02-21 11:42 | 23.25 | 4213 | 594 | 600 | 157 | 99 | 95 | 100
2019-02-21 11:42 | 23.25 | 4213 | 593 | 599 | 157 | 99 | 95 | 100
2019-02-21 11:42 | 23.25 | 4213 | 593 | 599 | 156 | 99 | 95 | 100
2019-02-21 11:42 | 23.25 | 4213 | 593 | 599 | 156 | 99 | 95 | 100
2019-02-21 11:42 | 23.25 | 4213 | 593 | 599 | 155 | 99 | 95 | 100
2019-02-21 11:42 | 23.25 | 4213 | 593 | 599 | 154 | 99 | 95 | 100
2019-02-21 11:42 | 23.25 | 4213 | 593 | 599 | 154 | 99 | 95 | 100
2019-02-21 11:43 | 23.25 | 4213 | 593 | 599 | 154 | 99 | 95 | 100
2019-02-21 11:43 | 23.25 | 4213 | 593 | 599 | 153 | 99 | 95 | 100
2019-02-21 11:43 | 23.25 | 4213 | 594 | 600 | 152 | 99 | 95 | 100
2019-02-21 11:43 | 23.25 | 4213 | 594 | 600 | 152 | 99 | 95 | 100
2019-02-21 11:43 | 23.25 | 4213 | 594 | 600 | 151 | 99 | 95 | 100
2019-02-21 11:43 | 23.25 | 4213 | 593 | 599 | 150 | 99 | 95 | 100
2019-02-21 11:43 | 23.25 | 4213 | 593 | 599 | 150 | 99 | 95 | 100
2019-02-21 11:43 | 23.25 | 4213 | 593 | 599 | 149 | 99 | 95 | 100
2019-02-21 11:43 | 23.25 | 4213 | 593 | 599 | 149 | 99 | 95 | 100
2019-02-21 11:43 | 23.25 | 4213 | 593 | 599 | 148 | 99 | 95 | 100
2019-02-21 11:43 | 23.25 | 4213 | 593 | 599 | 148 | 99 | 95 | 100
2019-02-21 11:43 | 23.25 | 4213 | 594 | 600 | 147 | 99 | 95 | 100
2019-02-21 11:44 | 23.25 | 4213 | 594 | 600 | 147 | 99 | 95 | 100
2019-02-21 11:44 | 23.25 | 4214 | 594 | 600 | 146 | 99 | 95 | 100
2019-02-21 11:44 | 23.25 | 4213 | 594 | 600 | 146 | 99 | 95 | 100
2019-02-21 11:44 | 23.25 | 4213 | 593 | 599 | 145 | 99 | 95 | 100
2019-02-21 11:44 | 23.25 | 4214 | 593 | 599 | 144 | 99 | 95 | 100
2019-02-21 11:44 | 23.25 | 4213 | 593 | 599 | 144 | 99 | 95 | 100
2019-02-21 11:44 | 23.25 | 4213 | 594 | 600 | 143 | 99 | 95 | 100
2019-02-21 11:44 | 23.25 | 4213 | 593 | 599 | 143 | 99 | 95 | 100
2019-02-21 11:44 | 23.25 | 4214 | 593 | 599 | 142 | 99 | 95 | 100
2019-02-21 11:44 | 23.25 | 4214 | 593 | 599 | 142 | 99 | 95 | 100
2019-02-21 11:44 | 23.25 | 4213 | 593 | 599 | 141 | 99 | 95 | 100
2019-02-21 11:44 | 23.25 | 4213 | 593 | 599 | 140 | 99 | 95 | 100
2019-02-21 11:45 | 23.25 | 4213 | 593 | 599 | 140 | 99 | 95 | 100
2019-02-21 11:45 | 23.25 | 4214 | 593 | 599 | 139 | 99 | 95 | 100
2019-02-21 11:45 | 23.25 | 4213 | 593 | 599 | 139 | 99 | 95 | 100
2019-02-21 11:45 | 23.35 | 4214 | 593 | 599 | 138 | 99 | 95 | 100
2019-02-21 11:45 | 23.25 | 4214 | 593 | 599 | 138 | 99 | 95 | 100
2019-02-21 11:45 | 23.25 | 4213 | 593 | 599 | 138 | 99 | 95 | 100
2019-02-21 11:45 | 23.25 | 4214 | 593 | 599 | 137 | 99 | 95 | 100
2019-02-21 11:45 | 23.25 | 4214 | 593 | 599 | 137 | 99 | 95 | 100
2019-02-21 11:45 | 23.25 | 4214 | 593 | 599 | 136 | 99 | 95 | 100
2019-02-21 11:45 | 23.25 | 4214 | 593 | 599 | 135 | 99 | 95 | 100
2019-02-21 11:45 | 23.25 | 4213 | 594 | 600 | 135 | 99 | 95 | 100
2019-02-21 11:45 | 23.25 | 4214 | 593 | 599 | 134 | 99 | 95 | 100
2019-02-21 11:46 | 23.25 | 4214 | 593 | 599 | 134 | 99 | 95 | 100
2019-02-21 11:46 | 23.25 | 4214 | 593 | 599 | 134 | 99 | 95 | 100
2019-02-21 11:46 | 23.25 | 4214 | 594 | 600 | 133 | 99 | 95 | 100
2019-02-21 11:46 | 23.25 | 4214 | 593 | 599 | 132 | 99 | 95 | 100
2019-02-21 11:46 | 23.25 | 4213 | 594 | 600 | 132 | 99 | 95 | 100
2019-02-21 11:46 | 23.25 | 4214 | 593 | 599 | 131 | 99 | 95 | 100
2019-02-21 11:46 | 23.25 | 4214 | 593 | 599 | 131 | 99 | 95 | 100
2019-02-21 11:46 | 23.25 | 4214 | 593 | 599 | 130 | 99 | 95 | 100
2019-02-21 11:46 | 23.25 | 4214 | 593 | 599 | 130 | 99 | 95 | 100
2019-02-21 11:46 | 23.25 | 4214 | 593 | 599 | 129 | 99 | 95 | 100
2019-02-21 11:46 | 23.25 | 4214 | 593 | 599 | 129 | 99 | 95 | 100
2019-02-21 11:46 | 23.25 | 4214 | 593 | 599 | 129 | 99 | 95 | 100
2019-02-21 11:46 | 23.25 | 4214 | 593 | 599 | 128 | 99 | 95 | 100
2019-02-21 11:47 | 23.25 | 4214 | 593 | 599 | 128 | 99 | 95 | 100
2019-02-21 11:47 | 23.25 | 4214 | 593 | 599 | 127 | 99 | 95 | 100
2019-02-21 11:47 | 23.25 | 4214 | 593 | 599 | 127 | 99 | 95 | 100
2019-02-21 11:47 | 23.25 | 4214 | 593 | 599 | 126 | 99 | 95 | 100
2019-02-21 11:47 | 23.25 | 4214 | 593 | 599 | 126 | 99 | 95 | 100
2019-02-21 11:47 | 23.25 | 4214 | 593 | 599 | 125 | 99 | 95 | 100
2019-02-21 11:47 | 23.25 | 4214 | 593 | 599 | 124 | 99 | 95 | 100
2019-02-21 11:47 | 23.25 | 4214 | 593 | 599 | 124 | 99 | 95 | 100
2019-02-21 11:47 | 23.25 | 4214 | 593 | 599 | 124 | 99 | 95 | 100
2019-02-21 11:47 | 23.35 | 4214 | 593 | 599 | 123 | 99 | 95 | 100
2019-02-21 11:47 | 23.35 | 4214 | 594 | 600 | 123 | 99 | 95 | 100
2019-02-21 11:47 | 23.35 | 4214 | 594 | 600 | 122 | 99 | 95 | 100
2019-02-21 11:48 | 23.35 | 4214 | 594 | 600 | 122 | 99 | 95 | 100
2019-02-21 11:48 | 23.35 | 4214 | 594 | 600 | 121 | 99 | 95 | 100
2019-02-21 11:48 | 23.35 | 4214 | 594 | 600 | 121 | 99 | 95 | 100
2019-02-21 11:48 | 23.35 | 4214 | 594 | 600 | 120 | 99 | 95 | 100
2019-02-21 11:48 | 23.35 | 4214 | 594 | 600 | 120 | 99 | 95 | 100
2019-02-21 11:48 | 23.35 | 4214 | 594 | 600 | 119 | 99 | 95 | 100
2019-02-21 11:48 | 23.35 | 4214 | 594 | 600 | 119 | 99 | 95 | 100
2019-02-21 11:48 | 23.35 | 4214 | 594 | 600 | 119 | 99 | 95 | 100
2019-02-21 11:48 | 23.35 | 4214 | 594 | 600 | 118 | 99 | 95 | 100
2019-02-21 11:48 | 23.35 | 4214 | 594 | 600 | 118 | 99 | 95 | 100
2019-02-21 11:48 | 23.35 | 4214 | 594 | 600 | 117 | 99 | 95 | 100
2019-02-21 11:48 | 23.35 | 4214 | 594 | 600 | 117 | 99 | 95 | 100
2019-02-21 11:49 | 23.35 | 4214 | 594 | 600 | 117 | 99 | 95 | 100
2019-02-21 11:49 | 23.35 | 4214 | 594 | 601 | 116 | 99 | 95 | 100
2019-02-21 11:49 | 23.35 | 4214 | 594 | 601 | 116 | 99 | 95 | 100
2019-02-21 11:49 | 23.35 | 4214 | 594 | 601 | 115 | 99 | 95 | 100
2019-02-21 11:49 | 23.35 | 4214 | 594 | 601 | 115 | 99 | 95 | 100
2019-02-21 11:49 | 23.35 | 4214 | 594 | 601 | 114 | 99 | 95 | 100
2019-02-21 11:49 | 23.35 | 4214 | 594 | 600 | 114 | 99 | 95 | 100
2019-02-21 11:49 | 23.35 | 4214 | 594 | 600 | 114 | 99 | 95 | 100
2019-02-21 11:49 | 23.35 | 4214 | 594 | 600 | 113 | 99 | 95 | 100
2019-02-21 11:49 | 23.35 | 4214 | 594 | 600 | 113 | 99 | 95 | 100
2019-02-21 11:49 | 23.35 | 4214 | 594 | 600 | 112 | 99 | 95 | 100
2019-02-21 11:49 | 23.35 | 4214 | 594 | 600 | 112 | 99 | 95 | 100
2019-02-21 11:50 | 23.35 | 4214 | 594 | 600 | 112 | 99 | 95 | 100
2019-02-21 11:50 | 23.35 | 4214 | 594 | 600 | 111 | 99 | 95 | 100
2019-02-21 11:50 | 23.35 | 4214 | 594 | 600 | 111 | 99 | 95 | 100
2019-02-21 11:50 | 23.35 | 4214 | 594 | 600 | 111 | 99 | 95 | 100
2019-02-21 11:50 | 23.35 | 4214 | 594 | 600 | 110 | 99 | 95 | 100
2019-02-21 11:50 | 23.35 | 4214 | 594 | 600 | 109 | 99 | 95 | 100
2019-02-21 11:50 | 23.35 | 4214 | 594 | 600 | 109 | 99 | 95 | 100
2019-02-21 11:50 | 23.35 | 4214 | 594 | 600 | 109 | 99 | 95 | 100
2019-02-21 11:50 | 23.35 | 4214 | 594 | 600 | 109 | 99 | 95 | 100
2019-02-21 11:50 | 23.35 | 4214 | 594 | 600 | 108 | 99 | 95 | 100
2019-02-21 11:50 | 23.35 | 4214 | 594 | 600 | 108 | 99 | 95 | 100
2019-02-21 11:50 | 23.35 | 4214 | 594 | 600 | 107 | 99 | 95 | 100
2019-02-21 11:50 | 23.35 | 4214 | 594 | 600 | 107 | 99 | 95 | 100
2019-02-21 11:51 | 23.35 | 4214 | 594 | 600 | 107 | 99 | 95 | 100
2019-02-21 11:51 | 23.35 | 4214 | 594 | 600 | 106 | 99 | 95 | 100
2019-02-21 11:51 | 23.35 | 4214 | 594 | 600 | 106 | 99 | 95 | 100
2019-02-21 11:51 | 23.35 | 4214 | 594 | 600 | 105 | 99 | 95 | 100
2019-02-21 11:51 | 23.35 | 4214 | 594 | 600 | 105 | 99 | 95 | 100
2019-02-21 11:51 | 23.35 | 4214 | 594 | 600 | 104 | 99 | 95 | 100
2019-02-21 11:51 | 23.35 | 4214 | 594 | 600 | 104 | 99 | 95 | 100
2019-02-21 11:51 | 23.35 | 4214 | 594 | 600 | 104 | 99 | 95 | 100
2019-02-21 11:51 | 23.35 | 4214 | 594 | 600 | 103 | 99 | 95 | 100
2019-02-21 11:51 | 23.35 | 4214 | 594 | 600 | 103 | 99 | 95 | 100
2019-02-21 11:51 | 23.35 | 4214 | 594 | 600 | 102 | 99 | 95 | 100
2019-02-21 11:51 | 23.35 | 4214 | 594 | 600 | 103 | 99 | 95 | 100
2019-02-21 11:52 | 23.35 | 4214 | 594 | 600 | 102 | 99 | 95 | 100
2019-02-21 11:52 | 23.45 | 4214 | 594 | 600 | 102 | 99 | 95 | 100
2019-02-21 11:52 | 23.45 | 4214 | 594 | 600 | 101 | 99 | 95 | 100
2019-02-21 11:52 | 23.35 | 4214 | 594 | 600 | 101 | 99 | 95 | 100
2019-02-21 11:52 | 23.35 | 4214 | 594 | 600 | 100 | 99 | 95 | 100
2019-02-21 11:52 | 23.45 | 4214 | 594 | 600 | 100 | 99 | 95 | 100
2019-02-21 11:52 | 23.45 | 4214 | 594 | 600 | 100 | 99 | 95 | 100
2019-02-21 11:52 | 23.45 | 4214 | 594 | 600 | 99 | 99 | 95 | 100
2019-02-21 11:52 | 23.45 | 4214 | 594 | 600 | 99 | 99 | 95 | 100
2019-02-21 11:52 | 23.45 | 4214 | 594 | 601 | 99 | 99 | 95 | 100
2019-02-21 11:52 | 23.45 | 4214 | 594 | 601 | 99 | 99 | 95 | 100
2019-02-21 11:52 | 23.45 | 4215 | 594 | 600 | 98 | 99 | 95 | 100
2019-02-21 11:52 | 23.45 | 4214 | 594 | 601 | 98 | 99 | 95 | 100
2019-02-21 11:53 | 23.45 | 4215 | 594 | 601 | 98 | 99 | 95 | 100
2019-02-21 11:53 | 23.45 | 4215 | 594 | 601 | 97 | 99 | 95 | 100
2019-02-21 11:53 | 23.45 | 4215 | 594 | 601 | 97 | 99 | 95 | 100
2019-02-21 11:53 | 23.45 | 4215 | 594 | 600 | 96 | 99 | 95 | 100
2019-02-21 11:53 | 23.45 | 4214 | 594 | 600 | 96 | 99 | 95 | 100
2019-02-21 11:53 | 23.45 | 4214 | 594 | 600 | 96 | 99 | 95 | 100
2019-02-21 11:53 | 23.45 | 4214 | 594 | 600 | 96 | 99 | 95 | 100
2019-02-21 11:53 | 23.45 | 4214 | 594 | 600 | 95 | 99 | 95 | 100
2019-02-21 11:53 | 23.35 | 4214 | 594 | 600 | 94 | 99 | 95 | 100
2019-02-21 11:53 | 23.45 | 4215 | 594 | 600 | 94 | 99 | 95 | 100
2019-02-21 11:53 | 23.35 | 4214 | 594 | 600 | 94 | 99 | 95 | 100
2019-02-21 11:53 | 23.45 | 4215 | 594 | 600 | 94 | 99 | 95 | 100
2019-02-21 11:54 | 23.35 | 4215 | 594 | 600 | 93 | 99 | 95 | 100
2019-02-21 11:54 | 23.35 | 4215 | 594 | 600 | 93 | 99 | 95 | 100
2019-02-21 11:54 | 23.35 | 4214 | 594 | 600 | 93 | 99 | 95 | 100
2019-02-21 11:54 | 23.35 | 4215 | 594 | 600 | 92 | 99 | 95 | 100
2019-02-21 11:54 | 23.35 | 4215 | 594 | 600 | 92 | 99 | 95 | 100
2019-02-21 11:54 | 23.35 | 4215 | 594 | 600 | 91 | 99 | 95 | 100
2019-02-21 11:54 | 23.35 | 4215 | 594 | 600 | 91 | 99 | 95 | 100
2019-02-21 11:54 | 23.45 | 4215 | 594 | 600 | 91 | 99 | 95 | 100
2019-02-21 11:54 | 23.35 | 4215 | 594 | 600 | 91 | 99 | 95 | 100
2019-02-21 11:54 | 23.45 | 4215 | 594 | 600 | 90 | 99 | 95 | 100
2019-02-21 11:54 | 23.35 | 4215 | 594 | 600 | 90 | 99 | 95 | 100
2019-02-21 11:54 | 23.35 | 4214 | 594 | 600 | 89 | 99 | 95 | 100
2019-02-21 11:55 | 23.35 | 4215 | 594 | 600 | 89 | 99 | 95 | 100
2019-02-21 11:55 | 23.35 | 4215 | 594 | 600 | 89 | 99 | 95 | 100
2019-02-21 11:55 | 23.35 | 4215 | 594 | 600 | 89 | 99 | 95 | 100
2019-02-21 11:55 | 23.35 | 4215 | 594 | 600 | 88 | 99 | 95 | 100
2019-02-21 11:55 | 23.35 | 4215 | 594 | 600 | 88 | 99 | 95 | 100
2019-02-21 11:55 | 23.35 | 4215 | 594 | 600 | 88 | 99 | 95 | 100
2019-02-21 11:55 | 23.35 | 4214 | 594 | 600 | 88 | 99 | 95 | 100
2019-02-21 11:55 | 23.45 | 4214 | 594 | 600 | 87 | 99 | 95 | 100
2019-02-21 11:55 | 23.35 | 4215 | 594 | 600 | 87 | 99 | 95 | 100
2019-02-21 11:55 | 23.45 | 4215 | 594 | 600 | 86 | 99 | 95 | 100
2019-02-21 11:55 | 23.45 | 4215 | 594 | 600 | 86 | 99 | 95 | 100
2019-02-21 11:55 | 23.45 | 4215 | 594 | 600 | 86 | 99 | 95 | 100
2019-02-21 11:56 | 23.45 | 4215 | 594 | 600 | 85 | 99 | 95 | 100
2019-02-21 11:56 | 23.45 | 4215 | 594 | 600 | 85 | 99 | 95 | 100
2019-02-21 11:56 | 23.45 | 4215 | 594 | 600 | 85 | 99 | 95 | 100
2019-02-21 11:56 | 23.45 | 4215 | 594 | 600 | 84 | 99 | 95 | 100
2019-02-21 11:56 | 23.45 | 4215 | 594 | 600 | 84 | 99 | 95 | 100
2019-02-21 11:56 | 23.45 | 4215 | 594 | 600 | 84 | 99 | 95 | 100
2019-02-21 11:56 | 23.45 | 4215 | 594 | 600 | 84 | 99 | 95 | 100
2019-02-21 11:56 | 23.45 | 4215 | 594 | 600 | 84 | 99 | 95 | 100
2019-02-21 11:56 | 23.45 | 4215 | 594 | 600 | 83 | 99 | 95 | 100
2019-02-21 11:56 | 23.45 | 4215 | 594 | 600 | 83 | 99 | 95 | 100
2019-02-21 11:56 | 23.45 | 4215 | 594 | 600 | 83 | 99 | 95 | 100
2019-02-21 11:56 | 23.45 | 4215 | 594 | 600 | 82 | 99 | 95 | 100
2019-02-21 11:57 | 23.45 | 4215 | 594 | 600 | 82 | 99 | 95 | 100
2019-02-21 11:57 | 23.45 | 4215 | 594 | 600 | 82 | 99 | 95 | 100
2019-02-21 11:57 | 23.45 | 4215 | 594 | 600 | 82 | 99 | 95 | 100
2019-02-21 11:57 | 23.45 | 4215 | 594 | 600 | 81 | 99 | 95 | 100
2019-02-21 11:57 | 23.45 | 4215 | 594 | 600 | 81 | 99 | 95 | 100
2019-02-21 11:57 | 23.45 | 4215 | 594 | 600 | 80 | 99 | 95 | 100
2019-02-21 11:57 | 23.45 | 4215 | 594 | 600 | 80 | 99 | 95 | 100
2019-02-21 11:57 | 23.45 | 4215 | 594 | 600 | 80 | 99 | 95 | 100
2019-02-21 11:57 | 23.45 | 4215 | 594 | 600 | 79 | 99 | 95 | 100
2019-02-21 11:57 | 23.45 | 4215 | 594 | 600 | 80 | 99 | 95 | 100
2019-02-21 11:57 | 23.45 | 4215 | 594 | 600 | 79 | 99 | 95 | 100
2019-02-21 11:57 | 23.45 | 4215 | 594 | 600 | 79 | 99 | 95 | 100
2019-02-21 11:57 | 23.45 | 4215 | 594 | 600 | 79 | 99 | 95 | 100
2019-02-21 11:58 | 23.45 | 4215 | 594 | 600 | 79 | 99 | 95 | 100
2019-02-21 11:58 | 23.45 | 4215 | 594 | 600 | 78 | 99 | 95 | 100
2019-02-21 11:58 | 23.45 | 4215 | 594 | 600 | 78 | 99 | 95 | 100
2019-02-21 11:58 | 23.45 | 4215 | 594 | 600 | 78 | 99 | 95 | 100
2019-02-21 11:58 | 23.45 | 4215 | 594 | 600 | 77 | 99 | 95 | 100
2019-02-21 11:58 | 23.45 | 4215 | 594 | 600 | 77 | 99 | 95 | 100
2019-02-21 11:58 | 23.45 | 4215 | 594 | 600 | 77 | 99 | 95 | 100
2019-02-21 11:58 | 23.45 | 4215 | 594 | 600 | 76 | 99 | 95 | 100
2019-02-21 11:58 | 23.45 | 4215 | 594 | 600 | 76 | 99 | 95 | 100
2019-02-21 11:58 | 23.45 | 4215 | 594 | 600 | 76 | 99 | 95 | 100
2019-02-21 11:58 | 23.45 | 4215 | 594 | 600 | 76 | 99 | 95 | 100
2019-02-21 11:58 | 23.45 | 4215 | 594 | 600 | 75 | 99 | 95 | 100
2019-02-21 11:59 | 23.45 | 4215 | 594 | 600 | 75 | 99 | 95 | 100
2019-02-21 11:59 | 23.45 | 4215 | 594 | 600 | 75 | 99 | 95 | 100
2019-02-21 11:59 | 23.45 | 4215 | 594 | 600 | 75 | 99 | 95 | 100
2019-02-21 11:59 | 23.35 | 4215 | 594 | 600 | 74 | 99 | 95 | 100
2019-02-21 11:59 | 23.45 | 4215 | 594 | 600 | 74 | 99 | 95 | 100
2019-02-21 11:59 | 23.45 | 4215 | 594 | 600 | 74 | 99 | 95 | 100
2019-02-21 11:59 | 23.35 | 4215 | 594 | 600 | 74 | 99 | 95 | 100
2019-02-21 11:59 | 23.45 | 4215 | 594 | 600 | 73 | 99 | 95 | 100
2019-02-21 11:59 | 23.45 | 4215 | 594 | 600 | 73 | 99 | 95 | 100
2019-02-21 11:59 | 23.45 | 4215 | 594 | 600 | 73 | 99 | 95 | 100
2019-02-21 11:59 | 23.45 | 4215 | 594 | 600 | 72 | 99 | 95 | 100
2019-02-21 11:59 | 23.45 | 4215 | 594 | 600 | 72 | 99 | 95 | 100
2019-02-21 12:00 | 23.45 | 4215 | 594 | 600 | 72 | 99 | 95 | 100
2019-02-21 12:00 | 23.45 | 4215 | 594 | 600 | 72 | 99 | 95 | 100
2019-02-21 12:00 | 23.45 | 4215 | 594 | 600 | 72 | 99 | 95 | 100
2019-02-21 12:00 | 23.45 | 4215 | 594 | 600 | 71 | 99 | 95 | 100
2019-02-21 12:00 | 23.45 | 4215 | 594 | 600 | 71 | 99 | 95 | 100
2019-02-21 12:00 | 23.45 | 4215 | 594 | 600 | 71 | 99 | 95 | 100
2019-02-21 12:00 | 23.45 | 4215 | 594 | 600 | 70 | 99 | 95 | 100
2019-02-21 12:00 | 23.45 | 4215 | 594 | 600 | 71 | 99 | 95 | 100
2019-02-21 12:00 | 23.45 | 4215 | 594 | 600 | 70 | 99 | 95 | 100
2019-02-21 12:00 | 23.45 | 4215 | 594 | 600 | 70 | 99 | 95 | 100
2019-02-21 12:00 | 23.45 | 4215 | 594 | 600 | 69 | 99 | 95 | 100
2019-02-21 12:00 | 23.45 | 4215 | 594 | 600 | 69 | 99 | 95 | 100
2019-02-21 12:01 | 23.45 | 4215 | 594 | 600 | 69 | 99 | 95 | 100
2019-02-21 12:01 | 23.45 | 4215 | 594 | 600 | 69 | 99 | 95 | 100
2019-02-21 12:01 | 23.45 | 4215 | 594 | 600 | 68 | 99 | 95 | 100
2019-02-21 12:01 | 23.45 | 4215 | 594 | 600 | 68 | 99 | 95 | 100
2019-02-21 12:01 | 23.45 | 4215 | 594 | 600 | 68 | 99 | 95 | 100
2019-02-21 12:01 | 23.45 | 4215 | 594 | 600 | 68 | 99 | 95 | 100
2019-02-21 12:01 | 23.45 | 4215 | 594 | 600 | 68 | 99 | 95 | 100
2019-02-21 12:01 | 23.45 | 4215 | 594 | 600 | 67 | 99 | 95 | 100
2019-02-21 12:01 | 23.45 | 4215 | 594 | 600 | 68 | 99 | 95 | 100
2019-02-21 12:01 | 23.45 | 4215 | 594 | 600 | 67 | 99 | 95 | 100
2019-02-21 12:01 | 23.45 | 4215 | 594 | 600 | 67 | 99 | 95 | 100
2019-02-21 12:01 | 23.45 | 4215 | 594 | 600 | 67 | 99 | 95 | 100
2019-02-21 12:02 | 23.45 | 4215 | 594 | 600 | 66 | 99 | 95 | 100
2019-02-21 12:02 | 23.45 | 4215 | 594 | 600 | 66 | 99 | 95 | 100
2019-02-21 12:02 | 23.45 | 4215 | 594 | 600 | 66 | 99 | 95 | 100
2019-02-21 12:02 | 23.45 | 4215 | 594 | 600 | 66 | 99 | 95 | 100
2019-02-21 12:02 | 23.45 | 4215 | 594 | 600 | 65 | 99 | 95 | 100
2019-02-21 12:02 | 23.45 | 4215 | 594 | 600 | 65 | 99 | 95 | 100
2019-02-21 12:02 | 23.45 | 4215 | 594 | 600 | 65 | 99 | 95 | 100
2019-02-21 12:02 | 23.45 | 4215 | 594 | 600 | 64 | 99 | 95 | 100
2019-02-21 12:02 | 23.45 | 4215 | 594 | 600 | 65 | 99 | 95 | 100
2019-02-21 12:02 | 23.45 | 4215 | 594 | 600 | 64 | 99 | 95 | 100
2019-02-21 12:02 | 23.45 | 4215 | 594 | 600 | 64 | 99 | 95 | 100
2019-02-21 12:02 | 23.45 | 4215 | 594 | 600 | 64 | 99 | 95 | 100
2019-02-21 12:03 | 23.45 | 4215 | 594 | 600 | 63 | 99 | 95 | 100
2019-02-21 12:03 | 23.45 | 4215 | 594 | 600 | 63 | 99 | 95 | 100
2019-02-21 12:03 | 23.45 | 4215 | 594 | 600 | 63 | 99 | 95 | 100
2019-02-21 12:03 | 23.45 | 4215 | 594 | 600 | 63 | 99 | 95 | 100
2019-02-21 12:03 | 23.45 | 4215 | 594 | 600 | 63 | 99 | 95 | 100
2019-02-21 12:03 | 23.45 | 4215 | 594 | 600 | 62 | 99 | 95 | 100
2019-02-21 12:03 | 23.45 | 4215 | 594 | 600 | 62 | 99 | 95 | 100
2019-02-21 12:03 | 23.45 | 4215 | 594 | 600 | 62 | 99 | 95 | 100
2019-02-21 12:03 | 23.45 | 4215 | 594 | 600 | 62 | 99 | 95 | 100
2019-02-21 12:03 | 23.45 | 4215 | 594 | 600 | 61 | 99 | 95 | 100
2019-02-21 12:03 | 23.45 | 4215 | 594 | 600 | 61 | 99 | 95 | 100
2019-02-21 12:03 | 23.45 | 4215 | 594 | 600 | 61 | 99 | 95 | 100
2019-02-21 12:04 | 23.45 | 4215 | 594 | 600 | 61 | 99 | 95 | 100
2019-02-21 12:04 | 23.45 | 4215 | 594 | 600 | 61 | 99 | 95 | 100
2019-02-21 12:04 | 23.45 | 4215 | 594 | 600 | 60 | 99 | 95 | 100
2019-02-21 12:04 | 23.45 | 4215 | 594 | 600 | 60 | 99 | 95 | 100
2019-02-21 12:04 | 23.45 | 4215 | 594 | 600 | 60 | 99 | 95 | 100
2019-02-21 12:04 | 23.45 | 4215 | 594 | 600 | 59 | 99 | 95 | 100
2019-02-21 12:04 | 23.45 | 4215 | 594 | 600 | 59 | 99 | 95 | 100
2019-02-21 12:04 | 23.45 | 4215 | 594 | 600 | 59 | 99 | 95 | 100
2019-02-21 12:04 | 23.45 | 4215 | 594 | 600 | 59 | 99 | 95 | 100
2019-02-21 12:04 | 23.45 | 4215 | 594 | 600 | 59 | 99 | 95 | 100
2019-02-21 12:04 | 23.45 | 4215 | 594 | 600 | 59 | 99 | 95 | 100
2019-02-21 12:04 | 23.45 | 4215 | 594 | 600 | 59 | 99 | 95 | 100
2019-02-21 12:05 | 23.45 | 4215 | 594 | 600 | 58 | 99 | 95 | 100
2019-02-21 12:05 | 23.45 | 4215 | 594 | 600 | 58 | 99 | 95 | 100
2019-02-21 12:05 | 23.45 | 4215 | 594 | 600 | 58 | 99 | 95 | 100
2019-02-21 12:05 | 23.45 | 4215 | 594 | 600 | 58 | 99 | 95 | 100
2019-02-21 12:05 | 23.45 | 4215 | 594 | 600 | 57 | 99 | 95 | 100
2019-02-21 12:05 | 23.45 | 4215 | 594 | 600 | 57 | 99 | 95 | 100
2019-02-21 12:05 | 23.45 | 4215 | 594 | 600 | 57 | 99 | 95 | 100
2019-02-21 12:05 | 23.45 | 4215 | 594 | 600 | 57 | 99 | 95 | 100
2019-02-21 12:05 | 23.45 | 4215 | 594 | 600 | 57 | 99 | 95 | 100
2019-02-21 12:05 | 23.45 | 4215 | 594 | 600 | 57 | 99 | 95 | 100
2019-02-21 12:05 | 23.45 | 4215 | 594 | 600 | 57 | 99 | 95 | 100
2019-02-21 12:05 | 23.45 | 4215 | 594 | 600 | 56 | 99 | 95 | 100
2019-02-21 12:06 | 23.45 | 4215 | 594 | 600 | 56 | 99 | 95 | 100
2019-02-21 12:06 | 23.45 | 4215 | 594 | 600 | 56 | 99 | 95 | 100
2019-02-21 12:06 | 23.45 | 4215 | 594 | 600 | 56 | 99 | 95 | 100
2019-02-21 12:06 | 23.45 | 4215 | 594 | 600 | 55 | 99 | 95 | 100
2019-02-21 12:06 | 23.45 | 4215 | 594 | 600 | 55 | 99 | 95 | 100
2019-02-21 12:06 | 23.45 | 4215 | 594 | 600 | 55 | 99 | 95 | 100
2019-02-21 12:06 | 23.45 | 4215 | 594 | 600 | 55 | 99 | 95 | 100
2019-02-21 12:06 | 23.45 | 4215 | 594 | 600 | 55 | 99 | 95 | 100
2019-02-21 12:06 | 23.45 | 4215 | 594 | 600 | 55 | 99 | 95 | 100
2019-02-21 12:06 | 23.45 | 4215 | 594 | 600 | 55 | 99 | 95 | 100
2019-02-21 12:06 | 23.45 | 4215 | 594 | 600 | 55 | 99 | 95 | 100
2019-02-21 12:06 | 23.45 | 4215 | 594 | 600 | 54 | 99 | 95 | 100
2019-02-21 12:06 | 23.45 | 4215 | 594 | 600 | 54 | 99 | 95 | 100
2019-02-21 12:07 | 23.45 | 4215 | 594 | 600 | 54 | 99 | 95 | 100
2019-02-21 12:07 | 23.45 | 4215 | 594 | 600 | 54 | 99 | 95 | 100
2019-02-21 12:07 | 23.45 | 4215 | 594 | 600 | 53 | 99 | 95 | 100
2019-02-21 12:07 | 23.45 | 4215 | 594 | 600 | 53 | 99 | 95 | 100
2019-02-21 12:07 | 23.45 | 4215 | 594 | 600 | 53 | 99 | 95 | 100
2019-02-21 12:07 | 23.45 | 4215 | 594 | 600 | 53 | 99 | 95 | 100
2019-02-21 12:07 | 23.45 | 4215 | 594 | 600 | 53 | 99 | 95 | 100
2019-02-21 12:07 | 23.45 | 4215 | 594 | 600 | 52 | 99 | 95 | 100
2019-02-21 12:07 | 23.45 | 4215 | 594 | 600 | 53 | 99 | 95 | 100
2019-02-21 12:07 | 23.45 | 4215 | 594 | 600 | 52 | 99 | 95 | 100
2019-02-21 12:07 | 23.45 | 4215 | 594 | 600 | 52 | 99 | 95 | 100
2019-02-21 12:07 | 23.45 | 4215 | 594 | 600 | 52 | 99 | 95 | 100
2019-02-21 12:08 | 23.45 | 4215 | 594 | 600 | 52 | 99 | 95 | 100
2019-02-21 12:08 | 23.45 | 4215 | 594 | 600 | 52 | 99 | 95 | 100
2019-02-21 12:08 | 23.45 | 4215 | 594 | 600 | 51 | 99 | 95 | 100
2019-02-21 12:08 | 23.45 | 4215 | 594 | 600 | 51 | 99 | 95 | 100
2019-02-21 12:08 | 23.45 | 4215 | 594 | 600 | 51 | 99 | 95 | 100
2019-02-21 12:08 | 23.45 | 4215 | 594 | 600 | 51 | 99 | 95 | 100
2019-02-21 12:08 | 23.45 | 4215 | 594 | 600 | 51 | 99 | 95 | 100
2019-02-21 12:08 | 23.45 | 4215 | 594 | 600 | 50 | 99 | 95 | 100
2019-02-21 12:08 | 23.45 | 4215 | 594 | 600 | 51 | 99 | 95 | 100
2019-02-21 12:08 | 23.45 | 4215 | 594 | 600 | 50 | 99 | 95 | 100
2019-02-21 12:08 | 23.45 | 4215 | 594 | 600 | 50 | 99 | 95 | 100
2019-02-21 12:08 | 23.45 | 4215 | 594 | 600 | 50 | 99 | 95 | 100
2019-02-21 12:09 | 23.45 | 4215 | 594 | 600 | 50 | 99 | 95 | 100
2019-02-21 12:09 | 23.45 | 4215 | 594 | 600 | 49 | 99 | 95 | 100
2019-02-21 12:09 | 23.45 | 4215 | 594 | 600 | 49 | 99 | 95 | 100
2019-02-21 12:09 | 23.45 | 4215 | 594 | 600 | 49 | 99 | 95 | 100
2019-02-21 12:09 | 23.45 | 4215 | 594 | 600 | 49 | 99 | 95 | 100
2019-02-21 12:09 | 23.45 | 4215 | 594 | 600 | 49 | 99 | 95 | 100
2019-02-21 12:09 | 23.45 | 4215 | 594 | 600 | 48 | 99 | 95 | 100
2019-02-21 12:09 | 23.45 | 4215 | 594 | 600 | 49 | 99 | 95 | 100
2019-02-21 12:09 | 23.45 | 4215 | 594 | 600 | 48 | 99 | 95 | 100
2019-02-21 12:09 | 23.45 | 4215 | 594 | 600 | 48 | 99 | 95 | 100
2019-02-21 12:09 | 23.45 | 4215 | 594 | 600 | 48 | 99 | 95 | 100
2019-02-21 12:09 | 23.45 | 4215 | 594 | 600 | 48 | 99 | 95 | 100
2019-02-21 12:10 | 23.45 | 4215 | 594 | 600 | 48 | 99 | 95 | 100
2019-02-21 12:10 | 23.45 | 4215 | 594 | 600 | 47 | 99 | 95 | 100
2019-02-21 12:10 | 23.35 | 4215 | 594 | 600 | 47 | 99 | 95 | 100
2019-02-21 12:10 | 23.45 | 4215 | 594 | 600 | 47 | 99 | 95 | 100
2019-02-21 12:10 | 23.45 | 4215 | 594 | 600 | 47 | 99 | 95 | 100
2019-02-21 12:10 | 23.45 | 4215 | 594 | 600 | 47 | 99 | 95 | 100
2019-02-21 12:10 | 23.35 | 4215 | 594 | 600 | 47 | 99 | 95 | 100
2019-02-21 12:10 | 23.45 | 4215 | 594 | 600 | 47 | 99 | 95 | 100
2019-02-21 12:10 | 23.45 | 4215 | 594 | 600 | 47 | 99 | 95 | 100
2019-02-21 12:10 | 23.35 | 4215 | 594 | 600 | 46 | 99 | 95 | 100
2019-02-21 12:10 | 23.45 | 4215 | 594 | 600 | 46 | 99 | 95 | 100
2019-02-21 12:10 | 23.45 | 4215 | 594 | 600 | 46 | 99 | 95 | 100
2019-02-21 12:11 | 23.45 | 4215 | 594 | 600 | 46 | 99 | 95 | 100
2019-02-21 12:11 | 23.45 | 4215 | 594 | 600 | 45 | 99 | 95 | 100
2019-02-21 12:11 | 23.35 | 4215 | 594 | 600 | 46 | 99 | 95 | 100
2019-02-21 12:11 | 23.45 | 4215 | 594 | 600 | 45 | 99 | 95 | 100
2019-02-21 12:11 | 23.45 | 4215 | 594 | 600 | 45 | 99 | 95 | 100
2019-02-21 12:11 | 23.35 | 4215 | 594 | 600 | 45 | 99 | 95 | 100
2019-02-21 12:11 | 23.45 | 4215 | 594 | 600 | 45 | 99 | 95 | 100
2019-02-21 12:11 | 23.45 | 4215 | 594 | 600 | 45 | 99 | 95 | 100
2019-02-21 12:11 | 23.45 | 4215 | 594 | 600 | 45 | 99 | 95 | 100
2019-02-21 12:11 | 23.45 | 4215 | 594 | 600 | 45 | 99 | 95 | 100
2019-02-21 12:11 | 23.45 | 4215 | 594 | 600 | 44 | 99 | 95 | 100
2019-02-21 12:11 | 23.45 | 4215 | 594 | 600 | 44 | 99 | 95 | 100
2019-02-21 12:11 | 23.45 | 4215 | 594 | 600 | 44 | 99 | 95 | 100
2019-02-21 12:12 | 23.45 | 4215 | 594 | 600 | 44 | 99 | 95 | 100
2019-02-21 12:12 | 23.45 | 4215 | 594 | 600 | 44 | 99 | 95 | 100
2019-02-21 12:12 | 23.45 | 4215 | 594 | 600 | 44 | 99 | 95 | 100
2019-02-21 12:12 | 23.35 | 4215 | 594 | 600 | 44 | 99 | 95 | 100
2019-02-21 12:12 | 23.35 | 4215 | 594 | 600 | 43 | 99 | 95 | 100
2019-02-21 12:12 | 23.35 | 4215 | 594 | 600 | 44 | 99 | 95 | 100
2019-02-21 12:12 | 23.35 | 4215 | 594 | 600 | 43 | 99 | 95 | 100
2019-02-21 12:12 | 23.45 | 4215 | 594 | 600 | 43 | 99 | 95 | 100
2019-02-21 12:12 | 23.35 | 4215 | 594 | 600 | 43 | 99 | 95 | 100
2019-02-21 12:12 | 23.45 | 4215 | 594 | 600 | 43 | 99 | 95 | 100
2019-02-21 12:12 | 23.35 | 4216 | 594 | 600 | 43 | 99 | 95 | 100
2019-02-21 12:12 | 23.45 | 4215 | 594 | 600 | 42 | 99 | 95 | 100
2019-02-21 12:13 | 23.35 | 4215 | 594 | 600 | 42 | 99 | 95 | 100
2019-02-21 12:13 | 23.35 | 4215 | 594 | 600 | 42 | 99 | 95 | 100
2019-02-21 12:13 | 23.35 | 4215 | 594 | 600 | 42 | 99 | 95 | 100
2019-02-21 12:13 | 23.45 | 4215 | 594 | 600 | 42 | 99 | 95 | 100
2019-02-21 12:13 | 23.45 | 4215 | 594 | 600 | 42 | 99 | 95 | 100
2019-02-21 12:13 | 23.45 | 4215 | 594 | 600 | 41 | 99 | 95 | 100
2019-02-21 12:13 | 23.45 | 4215 | 594 | 600 | 42 | 99 | 95 | 100
2019-02-21 12:13 | 23.45 | 4215 | 594 | 600 | 41 | 99 | 95 | 100
2019-02-21 12:13 | 23.45 | 4215 | 594 | 600 | 41 | 99 | 95 | 100
2019-02-21 12:13 | 23.45 | 4215 | 594 | 600 | 41 | 99 | 95 | 100
2019-02-21 12:13 | 23.45 | 4216 | 594 | 600 | 41 | 99 | 95 | 100
2019-02-21 12:13 | 23.35 | 4215 | 594 | 600 | 41 | 99 | 95 | 100
2019-02-21 12:14 | 23.45 | 4215 | 594 | 600 | 41 | 99 | 95 | 100
2019-02-21 12:14 | 23.45 | 4215 | 594 | 600 | 41 | 99 | 95 | 100
2019-02-21 12:14 | 23.45 | 4215 | 594 | 600 | 41 | 99 | 95 | 100
2019-02-21 12:14 | 23.35 | 4215 | 594 | 600 | 40 | 99 | 95 | 100
2019-02-21 12:14 | 23.35 | 4215 | 594 | 600 | 40 | 99 | 95 | 100
2019-02-21 12:14 | 23.45 | 4215 | 594 | 600 | 40 | 99 | 95 | 100
2019-02-21 12:14 | 23.45 | 4215 | 594 | 600 | 40 | 99 | 95 | 100
2019-02-21 12:14 | 23.45 | 4215 | 594 | 600 | 40 | 99 | 95 | 100
2019-02-21 12:14 | 23.45 | 4215 | 594 | 600 | 40 | 99 | 95 | 100
2019-02-21 12:14 | 23.35 | 4216 | 594 | 600 | 39 | 99 | 95 | 100
2019-02-21 12:14 | 23.35 | 4215 | 594 | 600 | 39 | 99 | 95 | 100
2019-02-21 12:14 | 23.35 | 4215 | 594 | 600 | 39 | 99 | 95 | 100
2019-02-21 12:15 | 23.35 | 4215 | 594 | 600 | 39 | 99 | 95 | 100
2019-02-21 12:15 | 23.35 | 4215 | 594 | 600 | 39 | 99 | 95 | 100
2019-02-21 12:15 | 23.35 | 4215 | 594 | 600 | 39 | 99 | 95 | 100
2019-02-21 12:15 | 23.35 | 4216 | 594 | 600 | 39 | 99 | 95 | 100
2019-02-21 12:15 | 23.45 | 4215 | 594 | 600 | 39 | 99 | 95 | 100
2019-02-21 12:15 | 23.35 | 4215 | 594 | 600 | 39 | 99 | 95 | 100
2019-02-21 12:15 | 23.35 | 4215 | 594 | 600 | 39 | 99 | 95 | 100
2019-02-21 12:15 | 23.35 | 4215 | 594 | 600 | 38 | 99 | 95 | 100
2019-02-21 12:15 | 23.35 | 4215 | 594 | 600 | 38 | 99 | 95 | 100
2019-02-21 12:15 | 23.35 | 4215 | 594 | 600 | 38 | 99 | 95 | 100
2019-02-21 12:15 | 23.35 | 4215 | 594 | 600 | 38 | 99 | 95 | 100
2019-02-21 12:15 | 23.35 | 4215 | 594 | 600 | 38 | 99 | 95 | 100
2019-02-21 12:15 | 23.35 | 4215 | 594 | 600 | 38 | 99 | 95 | 100
2019-02-21 12:16 | 23.35 | 4216 | 594 | 600 | 38 | 99 | 95 | 100
2019-02-21 12:16 | 23.35 | 4215 | 594 | 600 | 37 | 99 | 95 | 100
2019-02-21 12:16 | 23.35 | 4215 | 594 | 600 | 38 | 99 | 95 | 100
2019-02-21 12:16 | 23.35 | 4215 | 594 | 600 | 37 | 99 | 95 | 100
2019-02-21 12:16 | 23.35 | 4215 | 594 | 600 | 37 | 99 | 95 | 100
2019-02-21 12:16 | 23.35 | 4215 | 594 | 600 | 37 | 99 | 95 | 100
2019-02-21 12:16 | 23.35 | 4215 | 594 | 600 | 37 | 99 | 95 | 100
2019-02-21 12:16 | 23.35 | 4215 | 594 | 600 | 37 | 99 | 95 | 100
2019-02-21 12:16 | 23.35 | 4215 | 594 | 600 | 36 | 99 | 95 | 100
2019-02-21 12:16 | 23.35 | 4215 | 594 | 600 | 37 | 99 | 95 | 100
2019-02-21 12:16 | 23.35 | 4215 | 594 | 600 | 36 | 99 | 95 | 100
2019-02-21 12:16 | 23.35 | 4215 | 594 | 600 | 36 | 99 | 95 | 100
2019-02-21 12:17 | 23.35 | 4215 | 594 | 600 | 36 | 99 | 95 | 100
2019-02-21 12:17 | 23.35 | 4215 | 594 | 600 | 36 | 99 | 95 | 100
2019-02-21 12:17 | 23.35 | 4215 | 594 | 600 | 36 | 99 | 95 | 100
2019-02-21 12:17 | 23.35 | 4215 | 594 | 600 | 36 | 99 | 95 | 100
2019-02-21 12:17 | 23.35 | 4215 | 594 | 600 | 36 | 99 | 95 | 100
2019-02-21 12:17 | 23.35 | 4215 | 594 | 600 | 35 | 99 | 95 | 100
2019-02-21 12:17 | 23.35 | 4215 | 594 | 600 | 36 | 99 | 95 | 100
2019-02-21 12:17 | 23.35 | 4216 | 594 | 600 | 35 | 99 | 95 | 100
2019-02-21 12:17 | 23.35 | 4216 | 594 | 600 | 35 | 99 | 95 | 100
2019-02-21 12:17 | 23.35 | 4215 | 594 | 600 | 35 | 99 | 95 | 100
2019-02-21 12:17 | 23.35 | 4215 | 594 | 600 | 35 | 99 | 95 | 100
2019-02-21 12:17 | 23.35 | 4215 | 594 | 600 | 35 | 99 | 95 | 100
2019-02-21 12:18 | 23.35 | 4215 | 594 | 600 | 35 | 99 | 95 | 100
2019-02-21 12:18 | 23.35 | 4215 | 594 | 600 | 35 | 99 | 95 | 100
2019-02-21 12:18 | 23.35 | 4215 | 594 | 600 | 35 | 99 | 95 | 100
2019-02-21 12:18 | 23.35 | 4205 | 594 | 600 | 0 | 99 | 95 | 100
2019-02-21 12:18 | 23.35 | 4205 | 594 | 600 | 0 | 99 | 95 | 100
2019-02-21 12:18 | 23.35 | 4204 | 594 | 600 | 0 | 99 | 95 | 100
2019-02-21 12:18 | 23.35 | 4204 | 594 | 600 | 0 | 99 | 95 | 100
2019-02-21 12:18 | 23.35 | 4204 | 594 | 600 | 0 | 99 | 95 | 100
2019-02-21 12:18 | 23.35 | 4203 | 594 | 600 | 0 | 99 | 95 | 100
2019-02-21 12:18 | 23.35 | 4203 | 594 | 600 | 0 | 99 | 95 | 100
2019-02-21 12:18 | 23.35 | 4203 | 594 | 600 | 0 | 99 | 95 | 100
2019-02-21 12:18 | 23.35 | 4202 | 594 | 600 | 0 | 99 | 95 | 100
2019-02-21 12:18 | 23.35 | 4202 | 594 | 600 | 0 | 99 | 95 | 100
2019-02-21 12:19 | 23.35 | 4202 | 594 | 600 | 0 | 99 | 95 | 100
2019-02-21 12:19 | 23.35 | 4202 | 594 | 600 | 0 | 99 | 95 | 100
2019-02-21 12:19 | 23.35 | 4202 | 594 | 600 | 0 | 99 | 95 | 100
2019-02-21 12:19 | 23.35 | 4201 | 594 | 600 | 0 | 99 | 95 | 100
2019-02-21 12:19 | 23.35 | 4202 | 594 | 600 | 0 | 99 | 95 | 100
2019-02-21 12:19 | 23.35 | 4201 | 594 | 600 | 0 | 99 | 95 | 100
2019-02-21 12:19 | 23.35 | 4201 | 594 | 600 | 0 | 99 | 95 | 100
2019-02-21 12:19 | 23.35 | 4201 | 594 | 600 | 0 | 99 | 95 | 100
2019-02-21 12:19 | 23.35 | 4201 | 594 | 600 | 0 | 99 | 95 | 100
2019-02-21 12:19 | 23.35 | 4201 | 594 | 600 | 0 | 99 | 95 | 100
2019-02-21 12:19 | 23.35 | 4200 | 594 | 600 | 0 | 99 | 95 | 100
2019-02-21 12:20 | 23.35 | 4200 | 594 | 600 | 0 | 99 | 95 | 100
2019-02-21 12:20 | 23.35 | 4200 | 594 | 600 | 0 | 99 | 95 | 100
2019-02-21 12:20 | 23.35 | 4200 | 594 | 600 | 0 | 99 | 95 | 100
2019-02-21 12:20 | 23.35 | 4200 | 594 | 600 | 0 | 99 | 95 | 100
2019-02-21 12:20 | 23.35 | 4200 | 594 | 600 | 0 | 99 | 95 | 100
2019-02-21 12:20 | 23.35 | 4200 | 594 | 600 | 0 | 99 | 95 | 100
2019-02-21 12:20 | 23.35 | 4200 | 594 | 600 | 0 | 99 | 95 | 100
2019-02-21 12:20 | 23.35 | 4200 | 594 | 600 | 0 | 99 | 95 | 100
2019-02-21 12:20 | 23.35 | 4200 | 594 | 600 | 0 | 99 | 95 | 100
2019-02-21 12:20 | 23.35 | 4200 | 594 | 600 | 0 | 99 | 95 | 100
2019-02-21 12:20 | 23.35 | 4200 | 594 | 600 | 0 | 99 | 95 | 100
2019-02-21 12:20 | 23.35 | 4200 | 594 | 600 | 0 | 99 | 95 | 100
2019-02-21 12:20 | 23.35 | 4200 | 594 | 600 | 0 | 99 | 95 | 100
2019-02-21 12:21 | 23.35 | 4200 | 594 | 600 | 0 | 99 | 95 | 100
2019-02-21 12:21 | 23.35 | 4199 | 594 | 600 | 0 | 99 | 95 | 100
2019-02-21 12:21 | 23.35 | 4199 | 594 | 600 | 0 | 99 | 95 | 100
2019-02-21 12:21 | 23.35 | 4199 | 594 | 600 | 0 | 99 | 95 | 100
2019-02-21 12:21 | 23.35 | 4199 | 594 | 600 | 0 | 99 | 95 | 100
2019-02-21 12:21 | 23.35 | 4199 | 594 | 600 | 0 | 99 | 95 | 100
2019-02-21 12:21 | 23.35 | 4199 | 594 | 600 | 0 | 99 | 95 | 100
2019-02-21 12:21 | 23.35 | 4199 | 594 | 600 | 0 | 99 | 95 | 100
2019-02-21 12:21 | 23.35 | 4199 | 594 | 600 | 0 | 99 | 95 | 100
2019-02-21 12:21 | 23.35 | 4199 | 594 | 600 | 0 | 99 | 95 | 100
2019-02-21 12:21 | 23.35 | 4199 | 594 | 600 | 0 | 99 | 95 | 100
2019-02-21 12:21 | 23.35 | 4199 | 594 | 600 | 0 | 99 | 95 | 100
2019-02-21 12:22 | 23.35 | 4199 | 594 | 600 | 0 | 99 | 95 | 100
2019-02-21 12:22 | 23.35 | 4199 | 594 | 600 | 0 | 99 | 95 | 100
2019-02-21 12:22 | 23.35 | 4199 | 594 | 600 | 0 | 99 | 95 | 100
2019-02-21 12:22 | 23.35 | 4198 | 594 | 600 | 0 | 99 | 95 | 100
2019-02-21 12:22 | 23.35 | 4198 | 594 | 600 | 0 | 99 | 95 | 100
2019-02-21 12:22 | 23.25 | 4198 | 594 | 600 | 0 | 99 | 95 | 100
2019-02-21 12:22 | 23.35 | 4198 | 594 | 600 | 0 | 99 | 95 | 100
2019-02-21 12:22 | 23.35 | 4198 | 594 | 600 | 0 | 99 | 95 | 100
2019-02-21 12:22 | 23.35 | 4198 | 594 | 600 | 0 | 99 | 95 | 100
2019-02-21 12:22 | 23.35 | 4198 | 594 | 600 | 0 | 99 | 95 | 100
2019-02-21 12:22 | 23.35 | 4198 | 594 | 600 | 0 | 99 | 95 | 100
2019-02-21 12:22 | 23.35 | 4198 | 594 | 600 | 0 | 99 | 95 | 100
2019-02-21 12:23 | 23.35 | 4198 | 594 | 600 | 0 | 99 | 95 | 100
2019-02-21 12:23 | 23.35 | 4198 | 594 | 600 | 0 | 99 | 95 | 100
2019-02-21 12:23 | 23.35 | 4198 | 594 | 600 | 0 | 99 | 95 | 100
2019-02-21 12:23 | 23.35 | 4198 | 594 | 600 | 0 | 99 | 95 | 100
2019-02-21 12:23 | 23.35 | 4198 | 594 | 600 | 0 | 99 | 95 | 100
2019-02-21 12:23 | 23.35 | 4198 | 594 | 600 | 0 | 99 | 95 | 100
2019-02-21 12:23 | 23.35 | 4198 | 594 | 600 | 0 | 99 | 95 | 100
2019-02-21 12:23 | 23.35 | 4198 | 594 | 600 | 0 | 99 | 95 | 100
2019-02-21 12:23 | 23.35 | 4198 | 594 | 600 | 0 | 99 | 95 | 100
2019-02-21 12:23 | 23.35 | 4198 | 594 | 600 | 0 | 99 | 95 | 100
2019-02-21 12:23 | 23.35 | 4198 | 594 | 600 | 0 | 99 | 95 | 100
2019-02-21 12:23 | 23.35 | 4197 | 594 | 600 | 0 | 99 | 95 | 100
2019-02-21 12:23 | 23.35 | 4197 | 594 | 600 | 0 | 99 | 95 | 100
2019-02-21 12:24 | 23.35 | 4197 | 594 | 600 | 0 | 99 | 95 | 100
2019-02-21 12:24 | 23.35 | 4197 | 594 | 600 | 0 | 99 | 95 | 100
2019-02-21 12:24 | 23.35 | 4197 | 594 | 600 | 0 | 99 | 95 | 100
2019-02-21 12:24 | 23.35 | 4197 | 594 | 600 | 0 | 99 | 95 | 100
2019-02-21 12:24 | 23.35 | 4197 | 594 | 600 | 0 | 99 | 95 | 100
2019-02-21 12:24 | 23.25 | 4197 | 594 | 600 | 0 | 99 | 95 | 100
2019-02-21 12:24 | 23.25 | 4197 | 594 | 600 | 0 | 99 | 95 | 100
2019-02-21 12:24 | 23.25 | 4197 | 594 | 600 | 0 | 99 | 95 | 100
2019-02-21 12:24 | 23.25 | 4197 | 594 | 600 | 0 | 99 | 95 | 100
2019-02-21 12:24 | 23.35 | 4197 | 594 | 600 | 0 | 99 | 95 | 100
2019-02-21 12:24 | 23.35 | 4197 | 594 | 600 | 0 | 99 | 95 | 100
2019-02-21 12:24 | 23.35 | 4197 | 594 | 600 | 0 | 99 | 95 | 100
2019-02-21 12:25 | 23.35 | 4197 | 594 | 600 | 0 | 99 | 95 | 100
2019-02-21 12:25 | 23.35 | 4197 | 594 | 600 | 0 | 99 | 95 | 100
2019-02-21 12:25 | 23.35 | 4165 | 594 | 600 | -111 | 99 | 95 | 100
2019-02-21 12:25 | 23.35 | 3991 | 594 | 600 | -704 | 99 | 95 | 100
2019-02-21 12:25 | 23.35 | 3979 | 594 | 600 | -704 | 99 | 95 | 100
2019-02-21 12:25 | 23.35 | 3968 | 594 | 600 | -704 | 99 | 95 | 100
2019-02-21 12:25 | 23.35 | 3960 | 594 | 600 | -704 | 99 | 95 | 100
2019-02-21 12:25 | 23.35 | 3952 | 594 | 600 | -704 | 99 | 95 | 100
2019-02-21 12:25 | 23.35 | 3945 | 594 | 600 | -704 | 99 | 95 | 100
2019-02-21 12:25 | 23.35 | 3935 | 594 | 600 | -704 | 99 | 95 | 100
2019-02-21 12:25 | 23.35 | 3929 | 594 | 600 | -704 | 99 | 95 | 100
2019-02-21 12:26 | 23.35 | 3925 | 594 | 600 | -704 | 99 | 95 | 100
2019-02-21 12:26 | 23.35 | 3920 | 594 | 600 | -704 | 99 | 95 | 100
2019-02-21 12:26 | 23.35 | 3916 | 594 | 600 | -704 | 99 | 95 | 100
2019-02-21 12:26 | 23.35 | 3912 | 594 | 600 | -704 | 99 | 95 | 100
2019-02-21 12:26 | 23.35 | 3907 | 594 | 600 | -704 | 99 | 95 | 100
2019-02-21 12:26 | 23.35 | 3904 | 594 | 600 | -704 | 99 | 95 | 100
2019-02-21 12:26 | 23.45 | 3900 | 594 | 600 | -704 | 99 | 95 | 100
2019-02-21 12:26 | 23.35 | 3897 | 594 | 600 | -704 | 99 | 95 | 100
2019-02-21 12:26 | 23.35 | 3895 | 594 | 600 | -704 | 99 | 95 | 100
2019-02-21 12:26 | 23.35 | 3892 | 594 | 600 | -704 | 99 | 95 | 100
2019-02-21 12:26 | 23.35 | 3889 | 594 | 600 | -704 | 99 | 95 | 100
2019-02-21 12:26 | 23.35 | 3886 | 594 | 600 | -704 | 99 | 95 | 100
2019-02-21 12:26 | 23.35 | 3884 | 594 | 600 | -704 | 99 | 95 | 100
2019-02-21 12:27 | 23.35 | 3881 | 594 | 600 | -704 | 99 | 95 | 100
2019-02-21 12:27 | 23.35 | 3879 | 594 | 600 | -704 | 99 | 95 | 100
2019-02-21 12:27 | 23.35 | 3877 | 594 | 600 | -704 | 99 | 95 | 100
2019-02-21 12:27 | 23.35 | 3875 | 594 | 600 | -704 | 99 | 95 | 100
2019-02-21 12:27 | 23.35 | 3873 | 594 | 600 | -704 | 99 | 95 | 100
2019-02-21 12:27 | 23.35 | 3871 | 594 | 600 | -704 | 99 | 95 | 100
2019-02-21 12:27 | 23.35 | 3868 | 594 | 600 | -704 | 99 | 95 | 100
2019-02-21 12:27 | 23.35 | 3866 | 594 | 600 | -704 | 99 | 95 | 100
2019-02-21 12:27 | 23.35 | 3864 | 594 | 600 | -704 | 99 | 95 | 100
2019-02-21 12:27 | 23.45 | 3862 | 594 | 600 | -704 | 99 | 95 | 100
2019-02-21 12:27 | 23.45 | 3860 | 594 | 600 | -704 | 99 | 95 | 100
2019-02-21 12:27 | 23.45 | 3859 | 594 | 600 | -704 | 99 | 95 | 100
2019-02-21 12:28 | 23.45 | 3857 | 594 | 600 | -704 | 99 | 95 | 100
2019-02-21 12:28 | 23.45 | 3855 | 594 | 600 | -704 | 99 | 95 | 100
2019-02-21 12:28 | 23.45 | 3853 | 594 | 600 | -704 | 99 | 95 | 100
2019-02-21 12:28 | 23.45 | 3852 | 594 | 600 | -704 | 99 | 95 | 100
2019-02-21 12:28 | 23.45 | 3850 | 594 | 600 | -704 | 99 | 95 | 100
2019-02-21 12:28 | 23.45 | 3848 | 581 | 601 | -704 | 97 | 95 | 100
2019-02-21 12:28 | 23.45 | 3847 | 534 | 600 | -704 | 89 | 95 | 100
2019-02-21 12:28 | 23.45 | 3845 | 534 | 600 | -704 | 89 | 95 | 100
2019-02-21 12:28 | 23.45 | 3844 | 533 | 600 | -704 | 89 | 95 | 100
2019-02-21 12:28 | 23.45 | 3841 | 531 | 600 | -704 | 89 | 95 | 100
2019-02-21 12:28 | 23.45 | 3840 | 530 | 600 | -704 | 89 | 95 | 100
2019-02-21 12:28 | 23.45 | 3838 | 529 | 601 | -704 | 89 | 95 | 100
2019-02-21 12:29 | 23.45 | 3837 | 527 | 600 | -704 | 88 | 95 | 100
2019-02-21 12:29 | 23.45 | 3835 | 525 | 600 | -704 | 88 | 95 | 100
2019-02-21 12:29 | 23.45 | 3834 | 524 | 600 | -704 | 88 | 95 | 100
2019-02-21 12:29 | 23.45 | 3832 | 523 | 600 | -704 | 88 | 95 | 100
2019-02-21 12:29 | 23.45 | 3830 | 521 | 600 | -704 | 87 | 95 | 100
2019-02-21 12:29 | 23.45 | 3828 | 520 | 600 | -704 | 87 | 95 | 100
2019-02-21 12:29 | 23.45 | 3827 | 518 | 600 | -704 | 87 | 95 | 100
2019-02-21 12:29 | 23.45 | 3826 | 517 | 600 | -704 | 87 | 95 | 100
2019-02-21 12:29 | 23.45 | 3824 | 516 | 601 | -704 | 86 | 95 | 100
2019-02-21 12:29 | 23.45 | 3822 | 514 | 600 | -704 | 86 | 95 | 100
2019-02-21 12:29 | 23.45 | 3820 | 514 | 600 | -704 | 86 | 95 | 100
2019-02-21 12:29 | 23.45 | 3819 | 514 | 600 | -704 | 86 | 95 | 100
2019-02-21 12:30 | 23.45 | 3818 | 514 | 600 | -704 | 86 | 95 | 100
2019-02-21 12:30 | 23.45 | 3816 | 514 | 600 | -704 | 86 | 95 | 100
2019-02-21 12:30 | 23.45 | 3815 | 514 | 600 | -704 | 86 | 95 | 100
2019-02-21 12:30 | 23.45 | 3813 | 514 | 600 | -704 | 86 | 95 | 100
2019-02-21 12:30 | 23.45 | 3812 | 511 | 600 | -704 | 86 | 95 | 100
2019-02-21 12:30 | 23.45 | 3810 | 511 | 600 | -704 | 86 | 95 | 100
2019-02-21 12:30 | 23.45 | 3809 | 509 | 600 | -704 | 85 | 95 | 100
2019-02-21 12:30 | 23.45 | 3808 | 508 | 600 | -704 | 85 | 95 | 100
2019-02-21 12:30 | 23.45 | 3806 | 506 | 600 | -704 | 85 | 95 | 100
2019-02-21 12:30 | 23.45 | 3805 | 506 | 600 | -704 | 85 | 95 | 100
2019-02-21 12:30 | 23.45 | 3803 | 505 | 600 | -704 | 85 | 95 | 100
2019-02-21 12:30 | 23.45 | 3802 | 504 | 600 | -704 | 84 | 95 | 100
2019-02-21 12:31 | 23.55 | 3800 | 502 | 600 | -704 | 84 | 95 | 100
2019-02-21 12:31 | 23.45 | 3799 | 501 | 600 | -704 | 84 | 95 | 100
2019-02-21 12:31 | 23.45 | 3798 | 500 | 600 | -704 | 84 | 95 | 100
2019-02-21 12:31 | 23.45 | 3796 | 498 | 600 | -704 | 83 | 95 | 100
2019-02-21 12:31 | 23.45 | 3795 | 498 | 601 | -704 | 83 | 95 | 100
2019-02-21 12:31 | 23.45 | 3793 | 497 | 600 | -704 | 83 | 95 | 100
2019-02-21 12:31 | 23.45 | 3792 | 495 | 600 | -704 | 83 | 95 | 100
2019-02-21 12:31 | 23.45 | 3791 | 494 | 600 | -704 | 83 | 95 | 100
2019-02-21 12:31 | 23.45 | 3789 | 493 | 600 | -704 | 83 | 95 | 100
2019-02-21 12:31 | 23.45 | 3788 | 491 | 600 | -704 | 82 | 95 | 100
2019-02-21 12:31 | 23.45 | 3787 | 490 | 601 | -704 | 82 | 95 | 100
2019-02-21 12:31 | 23.45 | 3785 | 488 | 600 | -704 | 82 | 95 | 100
2019-02-21 12:31 | 23.45 | 3784 | 487 | 600 | -704 | 82 | 95 | 100
2019-02-21 12:32 | 23.45 | 3782 | 486 | 600 | -704 | 81 | 95 | 100
2019-02-21 12:32 | 23.45 | 3781 | 483 | 600 | -704 | 81 | 95 | 100
2019-02-21 12:32 | 23.45 | 3780 | 482 | 600 | -704 | 81 | 95 | 100
2019-02-21 12:32 | 23.45 | 3778 | 481 | 600 | -704 | 81 | 95 | 100
2019-02-21 12:32 | 23.45 | 3777 | 479 | 600 | -704 | 80 | 95 | 100
2019-02-21 12:32 | 23.45 | 3776 | 478 | 600 | -704 | 80 | 95 | 100
2019-02-21 12:32 | 23.45 | 3775 | 477 | 600 | -704 | 80 | 95 | 100
2019-02-21 12:32 | 23.45 | 3773 | 476 | 600 | -704 | 80 | 95 | 100
2019-02-21 12:32 | 23.45 | 3772 | 475 | 600 | -704 | 80 | 95 | 100
2019-02-21 12:32 | 23.45 | 3770 | 474 | 600 | -704 | 79 | 95 | 100
2019-02-21 12:32 | 23.45 | 3769 | 473 | 600 | -704 | 79 | 95 | 100
2019-02-21 12:32 | 23.45 | 3768 | 473 | 600 | -704 | 79 | 95 | 100
2019-02-21 12:33 | 23.45 | 3767 | 473 | 600 | -704 | 79 | 95 | 100
2019-02-21 12:33 | 23.45 | 3765 | 473 | 600 | -704 | 79 | 95 | 100
2019-02-21 12:33 | 23.45 | 3764 | 473 | 600 | -704 | 79 | 95 | 100
2019-02-21 12:33 | 23.45 | 3763 | 473 | 600 | -704 | 79 | 95 | 100
2019-02-21 12:33 | 23.45 | 3761 | 473 | 600 | -704 | 79 | 95 | 100
2019-02-21 12:33 | 23.45 | 3760 | 472 | 600 | -704 | 79 | 95 | 100
2019-02-21 12:33 | 23.45 | 3759 | 469 | 600 | -704 | 79 | 95 | 100
2019-02-21 12:33 | 23.45 | 3758 | 468 | 600 | -704 | 78 | 95 | 100
2019-02-21 12:33 | 23.45 | 3757 | 466 | 600 | -704 | 78 | 95 | 100
2019-02-21 12:33 | 23.45 | 3755 | 463 | 600 | -704 | 78 | 95 | 100
2019-02-21 12:33 | 23.45 | 3754 | 464 | 601 | -704 | 78 | 95 | 100
2019-02-21 12:33 | 23.45 | 3753 | 461 | 600 | -704 | 77 | 95 | 100
2019-02-21 12:34 | 23.45 | 3752 | 460 | 600 | -704 | 77 | 95 | 100
2019-02-21 12:34 | 23.45 | 3750 | 458 | 600 | -704 | 77 | 95 | 100
2019-02-21 12:34 | 23.45 | 3749 | 458 | 600 | -704 | 77 | 95 | 100
2019-02-21 12:34 | 23.45 | 3748 | 458 | 600 | -704 | 77 | 95 | 100
2019-02-21 12:34 | 23.45 | 3746 | 459 | 600 | -704 | 77 | 95 | 100
2019-02-21 12:34 | 23.45 | 3745 | 458 | 600 | -704 | 77 | 95 | 100
2019-02-21 12:34 | 23.45 | 3743 | 459 | 600 | -704 | 77 | 95 | 100
2019-02-21 12:34 | 23.45 | 3742 | 457 | 600 | -704 | 77 | 95 | 100
2019-02-21 12:34 | 23.45 | 3741 | 457 | 600 | -704 | 77 | 95 | 100
2019-02-21 12:34 | 23.45 | 3740 | 455 | 600 | -704 | 76 | 95 | 100
2019-02-21 12:34 | 23.45 | 3738 | 454 | 600 | -704 | 76 | 95 | 100
2019-02-21 12:34 | 23.45 | 3737 | 452 | 600 | -704 | 76 | 95 | 100
2019-02-21 12:34 | 23.45 | 3736 | 451 | 600 | -704 | 76 | 95 | 100
2019-02-21 12:35 | 23.45 | 3735 | 452 | 600 | -704 | 76 | 95 | 100
2019-02-21 12:35 | 23.45 | 3734 | 452 | 600 | -704 | 76 | 95 | 100
2019-02-21 12:35 | 23.45 | 3732 | 452 | 600 | -704 | 76 | 95 | 100
2019-02-21 12:35 | 23.45 | 3731 | 452 | 600 | -704 | 76 | 95 | 100
2019-02-21 12:35 | 23.45 | 3730 | 452 | 600 | -704 | 76 | 95 | 100
2019-02-21 12:35 | 23.45 | 3729 | 452 | 600 | -704 | 76 | 95 | 100
2019-02-21 12:35 | 23.45 | 3727 | 452 | 600 | -704 | 76 | 95 | 100
2019-02-21 12:35 | 23.45 | 3726 | 451 | 601 | -704 | 76 | 95 | 100
2019-02-21 12:35 | 23.45 | 3725 | 449 | 600 | -704 | 75 | 95 | 100
2019-02-21 12:35 | 23.45 | 3724 | 448 | 600 | -704 | 75 | 95 | 100
2019-02-21 12:35 | 23.45 | 3723 | 446 | 600 | -704 | 75 | 95 | 100
2019-02-21 12:35 | 23.45 | 3722 | 445 | 600 | -704 | 75 | 95 | 100
2019-02-21 12:36 | 23.45 | 3720 | 445 | 600 | -704 | 75 | 95 | 100
2019-02-21 12:36 | 23.45 | 3719 | 442 | 600 | -704 | 74 | 95 | 100
2019-02-21 12:36 | 23.45 | 3718 | 440 | 600 | -704 | 74 | 95 | 100
2019-02-21 12:36 | 23.45 | 3717 | 439 | 600 | -704 | 74 | 95 | 100
2019-02-21 12:36 | 23.45 | 3716 | 438 | 601 | -704 | 73 | 95 | 100
2019-02-21 12:36 | 23.45 | 3715 | 437 | 600 | -704 | 73 | 95 | 100
2019-02-21 12:36 | 23.45 | 3713 | 437 | 600 | -704 | 73 | 95 | 100
2019-02-21 12:36 | 23.45 | 3712 | 438 | 600 | -704 | 73 | 95 | 100
2019-02-21 12:36 | 23.45 | 3711 | 437 | 600 | -704 | 73 | 95 | 100
2019-02-21 12:36 | 23.45 | 3710 | 438 | 600 | -704 | 73 | 95 | 100
2019-02-21 12:36 | 23.45 | 3709 | 438 | 600 | -704 | 73 | 95 | 100
2019-02-21 12:36 | 23.45 | 3708 | 438 | 600 | -704 | 73 | 95 | 100
2019-02-21 12:37 | 23.55 | 3707 | 438 | 600 | -704 | 73 | 95 | 100
2019-02-21 12:37 | 23.45 | 3706 | 438 | 601 | -704 | 73 | 95 | 100
2019-02-21 12:37 | 23.45 | 3704 | 435 | 600 | -704 | 73 | 95 | 100
2019-02-21 12:37 | 23.55 | 3703 | 435 | 600 | -704 | 73 | 95 | 100
2019-02-21 12:37 | 23.55 | 3702 | 435 | 600 | -704 | 73 | 95 | 100
2019-02-21 12:37 | 23.55 | 3701 | 432 | 600 | -704 | 72 | 95 | 100
2019-02-21 12:37 | 23.55 | 3700 | 432 | 601 | -704 | 72 | 95 | 100
2019-02-21 12:37 | 23.55 | 3699 | 432 | 601 | -704 | 72 | 95 | 100
2019-02-21 12:37 | 23.55 | 3698 | 432 | 601 | -704 | 72 | 95 | 100
2019-02-21 12:37 | 23.55 | 3697 | 432 | 601 | -704 | 72 | 95 | 100
2019-02-21 12:37 | 23.55 | 3696 | 432 | 601 | -704 | 72 | 95 | 100
2019-02-21 12:37 | 23.55 | 3694 | 432 | 601 | -704 | 72 | 95 | 100
2019-02-21 12:38 | 23.55 | 3693 | 432 | 601 | -704 | 72 | 95 | 100
2019-02-21 12:38 | 23.55 | 3692 | 432 | 601 | -704 | 72 | 95 | 100
2019-02-21 12:38 | 23.55 | 3691 | 429 | 600 | -704 | 72 | 95 | 100
2019-02-21 12:38 | 23.55 | 3690 | 429 | 600 | -704 | 72 | 95 | 100
2019-02-21 12:38 | 23.55 | 3689 | 429 | 600 | -704 | 72 | 95 | 100
2019-02-21 12:38 | 23.55 | 3688 | 427 | 600 | -704 | 72 | 95 | 100
2019-02-21 12:38 | 23.55 | 3687 | 426 | 600 | -704 | 71 | 95 | 100
2019-02-21 12:38 | 23.55 | 3686 | 424 | 601 | -704 | 71 | 95 | 100
2019-02-21 12:38 | 23.55 | 3685 | 423 | 600 | -704 | 71 | 95 | 100
2019-02-21 12:38 | 23.55 | 3684 | 422 | 600 | -704 | 71 | 95 | 100
2019-02-21 12:38 | 23.55 | 3683 | 420 | 600 | -704 | 70 | 95 | 100
2019-02-21 12:38 | 23.55 | 3681 | 420 | 601 | -704 | 70 | 95 | 100
2019-02-21 12:38 | 23.55 | 3680 | 419 | 600 | -704 | 70 | 95 | 100
2019-02-21 12:39 | 23.55 | 3680 | 418 | 600 | -704 | 70 | 95 | 100
2019-02-21 12:39 | 23.55 | 3678 | 418 | 600 | -704 | 70 | 95 | 100
2019-02-21 12:39 | 23.55 | 3677 | 418 | 600 | -704 | 70 | 95 | 100
2019-02-21 12:39 | 23.55 | 3676 | 418 | 600 | -704 | 70 | 95 | 100
2019-02-21 12:39 | 23.45 | 3675 | 418 | 600 | -704 | 70 | 95 | 100
2019-02-21 12:39 | 23.55 | 3674 | 418 | 600 | -704 | 70 | 95 | 100
2019-02-21 12:39 | 23.55 | 3673 | 418 | 600 | -704 | 70 | 95 | 100
2019-02-21 12:39 | 23.45 | 3672 | 418 | 600 | -704 | 70 | 95 | 100
2019-02-21 12:39 | 23.55 | 3671 | 417 | 600 | -704 | 70 | 95 | 100
2019-02-21 12:39 | 23.45 | 3670 | 416 | 600 | -704 | 70 | 95 | 100
2019-02-21 12:39 | 23.45 | 3668 | 414 | 600 | -704 | 69 | 95 | 100
2019-02-21 12:39 | 23.45 | 3667 | 413 | 600 | -704 | 69 | 95 | 100
2019-02-21 12:40 | 23.45 | 3667 | 412 | 601 | -704 | 69 | 95 | 100
2019-02-21 12:40 | 23.45 | 3666 | 411 | 600 | -704 | 69 | 95 | 100
2019-02-21 12:40 | 23.45 | 3665 | 411 | 600 | -704 | 69 | 95 | 100
2019-02-21 12:40 | 23.45 | 3664 | 411 | 600 | -704 | 69 | 95 | 100
2019-02-21 12:40 | 23.45 | 3662 | 411 | 600 | -704 | 69 | 95 | 100
2019-02-21 12:40 | 23.55 | 3661 | 410 | 600 | -704 | 69 | 95 | 100
2019-02-21 12:40 | 23.55 | 3660 | 410 | 600 | -704 | 69 | 95 | 100
2019-02-21 12:40 | 23.45 | 3659 | 410 | 600 | -704 | 69 | 95 | 100
2019-02-21 12:40 | 23.45 | 3659 | 410 | 600 | -704 | 69 | 95 | 100
2019-02-21 12:40 | 23.45 | 3658 | 410 | 600 | -704 | 69 | 95 | 100
2019-02-21 12:40 | 23.55 | 3657 | 411 | 600 | -704 | 69 | 95 | 100
2019-02-21 12:40 | 23.55 | 3656 | 410 | 600 | -704 | 69 | 95 | 100
2019-02-21 12:41 | 23.45 | 3655 | 409 | 601 | -704 | 69 | 95 | 100
2019-02-21 12:41 | 23.55 | 3653 | 406 | 600 | -704 | 68 | 95 | 100
2019-02-21 12:41 | 23.55 | 3653 | 406 | 600 | -704 | 68 | 95 | 100
2019-02-21 12:41 | 23.55 | 3652 | 404 | 600 | -704 | 68 | 95 | 100
2019-02-21 12:41 | 23.55 | 3651 | 403 | 600 | -704 | 68 | 95 | 100
2019-02-21 12:41 | 23.55 | 3650 | 401 | 600 | -704 | 67 | 95 | 100
2019-02-21 12:41 | 23.55 | 3649 | 400 | 600 | -704 | 67 | 95 | 100
2019-02-21 12:41 | 23.45 | 3648 | 399 | 600 | -704 | 67 | 95 | 100
2019-02-21 12:41 | 23.55 | 3647 | 399 | 601 | -704 | 67 | 95 | 100
2019-02-21 12:41 | 23.55 | 3646 | 397 | 600 | -704 | 67 | 95 | 100
2019-02-21 12:41 | 23.55 | 3645 | 397 | 600 | -704 | 67 | 95 | 100
2019-02-21 12:41 | 23.55 | 3644 | 397 | 600 | -704 | 67 | 95 | 100
2019-02-21 12:42 | 23.55 | 3643 | 397 | 600 | -704 | 67 | 95 | 100
2019-02-21 12:42 | 23.55 | 3642 | 396 | 600 | -704 | 67 | 95 | 100
2019-02-21 12:42 | 23.45 | 3641 | 396 | 600 | -704 | 66 | 95 | 100
2019-02-21 12:42 | 23.55 | 3640 | 396 | 600 | -704 | 66 | 95 | 100
2019-02-21 12:42 | 23.55 | 3639 | 396 | 600 | -704 | 66 | 95 | 100
2019-02-21 12:42 | 23.55 | 3638 | 396 | 600 | -704 | 66 | 95 | 100
2019-02-21 12:42 | 23.55 | 3638 | 396 | 600 | -704 | 66 | 95 | 100
2019-02-21 12:42 | 23.55 | 3637 | 396 | 600 | -704 | 66 | 95 | 100
2019-02-21 12:42 | 23.55 | 3636 | 395 | 601 | -704 | 66 | 95 | 100
2019-02-21 12:42 | 23.55 | 3635 | 394 | 600 | -704 | 66 | 95 | 100
2019-02-21 12:42 | 23.55 | 3634 | 393 | 600 | -704 | 66 | 95 | 100
2019-02-21 12:42 | 23.55 | 3633 | 391 | 600 | -704 | 66 | 95 | 100
2019-02-21 12:42 | 23.55 | 3632 | 391 | 601 | -704 | 66 | 95 | 100
2019-02-21 12:43 | 23.55 | 3631 | 391 | 601 | -704 | 66 | 95 | 100
2019-02-21 12:43 | 23.55 | 3630 | 391 | 601 | -704 | 66 | 95 | 100
2019-02-21 12:43 | 23.55 | 3629 | 391 | 601 | -704 | 66 | 95 | 100
2019-02-21 12:43 | 23.55 | 3629 | 391 | 601 | -704 | 66 | 95 | 100
2019-02-21 12:43 | 23.55 | 3627 | 391 | 601 | -704 | 66 | 95 | 100
2019-02-21 12:43 | 23.55 | 3627 | 391 | 601 | -704 | 66 | 95 | 100
2019-02-21 12:43 | 23.55 | 3626 | 391 | 601 | -704 | 66 | 95 | 100
2019-02-21 12:43 | 23.55 | 3625 | 390 | 601 | -704 | 65 | 95 | 100
2019-02-21 12:43 | 23.55 | 3624 | 390 | 600 | -704 | 65 | 95 | 100
2019-02-21 12:43 | 23.55 | 3623 | 389 | 600 | -704 | 65 | 95 | 100
2019-02-21 12:43 | 23.55 | 3622 | 388 | 600 | -704 | 65 | 95 | 100
2019-02-21 12:43 | 23.55 | 3621 | 387 | 600 | -704 | 65 | 95 | 100
2019-02-21 12:44 | 23.55 | 3620 | 386 | 600 | -704 | 65 | 95 | 100
2019-02-21 12:44 | 23.65 | 3620 | 385 | 601 | -704 | 65 | 95 | 100
2019-02-21 12:44 | 23.65 | 3619 | 383 | 600 | -704 | 64 | 95 | 100
2019-02-21 12:44 | 23.65 | 3618 | 384 | 601 | -704 | 64 | 95 | 100
2019-02-21 12:44 | 23.65 | 3617 | 384 | 601 | -704 | 64 | 95 | 100
2019-02-21 12:44 | 23.65 | 3616 | 383 | 601 | -704 | 64 | 95 | 100
2019-02-21 12:44 | 23.65 | 3615 | 384 | 601 | -704 | 64 | 95 | 100
2019-02-21 12:44 | 23.65 | 3614 | 383 | 601 | -704 | 64 | 95 | 100
2019-02-21 12:44 | 23.65 | 3613 | 383 | 601 | -704 | 64 | 95 | 100
2019-02-21 12:44 | 23.65 | 3612 | 348 | 600 | -704 | 58 | 95 | 100
2019-02-21 12:44 | 23.65 | 3612 | 348 | 600 | -704 | 58 | 95 | 100
2019-02-21 12:44 | 23.65 | 3611 | 347 | 600 | -704 | 58 | 95 | 100
2019-02-21 12:45 | 23.65 | 3610 | 347 | 601 | -704 | 58 | 95 | 100
2019-02-21 12:45 | 23.65 | 3609 | 346 | 600 | -704 | 58 | 95 | 100
2019-02-21 12:45 | 23.55 | 3608 | 345 | 600 | -704 | 58 | 95 | 100
2019-02-21 12:45 | 23.55 | 3608 | 345 | 600 | -704 | 58 | 95 | 100
2019-02-21 12:45 | 23.55 | 3606 | 344 | 601 | -704 | 58 | 95 | 100
2019-02-21 12:45 | 23.55 | 3605 | 342 | 600 | -704 | 57 | 95 | 100
2019-02-21 12:45 | 23.65 | 3605 | 341 | 600 | -704 | 57 | 95 | 100
2019-02-21 12:45 | 23.65 | 3604 | 340 | 600 | -704 | 57 | 95 | 100
2019-02-21 12:45 | 23.65 | 3603 | 339 | 600 | -704 | 57 | 95 | 100
2019-02-21 12:45 | 23.65 | 3602 | 338 | 600 | -704 | 57 | 95 | 100
2019-02-21 12:45 | 23.65 | 3601 | 328 | 600 | -704 | 55 | 95 | 100
2019-02-21 12:45 | 23.55 | 3601 | 328 | 600 | -704 | 55 | 95 | 100
2019-02-21 12:46 | 23.55 | 3600 | 326 | 600 | -704 | 55 | 95 | 100
2019-02-21 12:46 | 23.55 | 3599 | 316 | 600 | -704 | 53 | 95 | 100
2019-02-21 12:46 | 23.55 | 3598 | 315 | 600 | -704 | 53 | 95 | 100
2019-02-21 12:46 | 23.55 | 3597 | 303 | 600 | -704 | 51 | 95 | 100
2019-02-21 12:46 | 23.55 | 3596 | 301 | 600 | -704 | 51 | 95 | 100
2019-02-21 12:46 | 23.55 | 3595 | 302 | 600 | -704 | 51 | 95 | 100
2019-02-21 12:46 | 23.55 | 3595 | 300 | 600 | -704 | 50 | 95 | 100
2019-02-21 12:46 | 23.55 | 3594 | 300 | 601 | -704 | 50 | 95 | 100
2019-02-21 12:46 | 23.55 | 3593 | 298 | 600 | -704 | 50 | 95 | 100
2019-02-21 12:46 | 23.55 | 3592 | 296 | 600 | -704 | 50 | 95 | 100
2019-02-21 12:46 | 23.55 | 3591 | 296 | 600 | -704 | 50 | 95 | 100
2019-02-21 12:46 | 23.55 | 3590 | 296 | 600 | -704 | 50 | 95 | 100
2019-02-21 12:47 | 23.65 | 3590 | 293 | 600 | -704 | 49 | 95 | 100
2019-02-21 12:47 | 23.55 | 3589 | 294 | 600 | -704 | 49 | 95 | 100
2019-02-21 12:47 | 23.55 | 3588 | 293 | 600 | -704 | 49 | 95 | 100
2019-02-21 12:47 | 23.55 | 3587 | 293 | 600 | -704 | 49 | 95 | 100
2019-02-21 12:47 | 23.55 | 3586 | 280 | 600 | -704 | 47 | 95 | 100
2019-02-21 12:47 | 23.55 | 3586 | 280 | 600 | -704 | 47 | 95 | 100
2019-02-21 12:47 | 23.55 | 3585 | 279 | 601 | -704 | 47 | 95 | 100
2019-02-21 12:47 | 23.55 | 3584 | 277 | 600 | -704 | 47 | 95 | 100
2019-02-21 12:47 | 23.55 | 3583 | 277 | 600 | -704 | 47 | 95 | 100
2019-02-21 12:47 | 23.55 | 3582 | 276 | 600 | -704 | 46 | 95 | 100
2019-02-21 12:47 | 23.55 | 3582 | 274 | 600 | -704 | 46 | 95 | 100
2019-02-21 12:47 | 23.55 | 3581 | 257 | 600 | -704 | 43 | 95 | 100
2019-02-21 12:47 | 23.55 | 3580 | 212 | 600 | -704 | 36 | 95 | 100
2019-02-21 12:48 | 23.55 | 3580 | 212 | 600 | -704 | 36 | 95 | 100
2019-02-21 12:48 | 23.55 | 3578 | 211 | 601 | -704 | 36 | 95 | 100
2019-02-21 12:48 | 23.55 | 3578 | 204 | 600 | -704 | 34 | 95 | 100
2019-02-21 12:48 | 23.55 | 3577 | 202 | 600 | -704 | 34 | 95 | 100
2019-02-21 12:48 | 23.55 | 3576 | 201 | 601 | -704 | 34 | 95 | 100
2019-02-21 12:48 | 23.55 | 3575 | 199 | 600 | -704 | 34 | 95 | 100
2019-02-21 12:48 | 23.55 | 3575 | 198 | 600 | -704 | 33 | 95 | 100
2019-02-21 12:48 | 23.55 | 3574 | 196 | 600 | -704 | 33 | 95 | 100
2019-02-21 12:48 | 23.55 | 3573 | 193 | 600 | -704 | 32 | 95 | 100
2019-02-21 12:48 | 23.55 | 3572 | 192 | 600 | -704 | 32 | 95 | 100
2019-02-21 12:48 | 23.55 | 3572 | 191 | 600 | -704 | 32 | 95 | 100
2019-02-21 12:48 | 23.55 | 3571 | 191 | 600 | -704 | 32 | 95 | 100
2019-02-21 12:49 | 23.55 | 3570 | 191 | 600 | -704 | 32 | 95 | 100
2019-02-21 12:49 | 23.55 | 3569 | 191 | 600 | -704 | 32 | 95 | 100
2019-02-21 12:49 | 23.55 | 3569 | 191 | 600 | -704 | 32 | 95 | 100
2019-02-21 12:49 | 23.55 | 3568 | 191 | 600 | -704 | 32 | 95 | 100
2019-02-21 12:49 | 23.55 | 3567 | 191 | 600 | -704 | 32 | 95 | 100
2019-02-21 12:49 | 23.55 | 3566 | 190 | 600 | -704 | 32 | 95 | 100
2019-02-21 12:49 | 23.55 | 3565 | 191 | 600 | -704 | 32 | 95 | 100
2019-02-21 12:49 | 23.55 | 3564 | 190 | 600 | -704 | 32 | 95 | 100
2019-02-21 12:49 | 23.55 | 3564 | 191 | 600 | -704 | 32 | 95 | 100
2019-02-21 12:49 | 23.55 | 3563 | 190 | 600 | -704 | 32 | 95 | 100
2019-02-21 12:49 | 23.55 | 3562 | 188 | 601 | -704 | 32 | 95 | 100
2019-02-21 12:49 | 23.55 | 3562 | 188 | 601 | -704 | 32 | 95 | 100
2019-02-21 12:50 | 23.55 | 3561 | 182 | 600 | -704 | 31 | 95 | 100
2019-02-21 12:50 | 23.55 | 3560 | 176 | 600 | -704 | 30 | 95 | 100
2019-02-21 12:50 | 23.55 | 3559 | 176 | 600 | -704 | 30 | 95 | 100
2019-02-21 12:50 | 23.55 | 3559 | 175 | 601 | -704 | 30 | 95 | 100
2019-02-21 12:50 | 23.55 | 3558 | 175 | 601 | -704 | 30 | 95 | 100
2019-02-21 12:50 | 23.55 | 3557 | 175 | 601 | -704 | 30 | 95 | 100
2019-02-21 12:50 | 23.55 | 3556 | 175 | 601 | -704 | 30 | 95 | 100
2019-02-21 12:50 | 23.55 | 3556 | 175 | 601 | -704 | 30 | 95 | 100
2019-02-21 12:50 | 23.55 | 3555 | 175 | 601 | -704 | 30 | 95 | 100
2019-02-21 12:50 | 23.55 | 3554 | 175 | 601 | -704 | 30 | 95 | 100
2019-02-21 12:50 | 23.55 | 3553 | 174 | 601 | -704 | 29 | 95 | 100
2019-02-21 12:50 | 23.55 | 3553 | 175 | 601 | -704 | 30 | 95 | 100
2019-02-21 12:51 | 23.55 | 3552 | 175 | 601 | -704 | 30 | 95 | 100
2019-02-21 12:51 | 23.55 | 3551 | 174 | 601 | -704 | 29 | 95 | 100
2019-02-21 12:51 | 23.55 | 3551 | 174 | 601 | -704 | 29 | 95 | 100
2019-02-21 12:51 | 23.55 | 3550 | 169 | 600 | -704 | 29 | 95 | 100
2019-02-21 12:51 | 23.55 | 3549 | 167 | 600 | -704 | 28 | 95 | 100
2019-02-21 12:51 | 23.55 | 3548 | 167 | 600 | -704 | 28 | 95 | 100
2019-02-21 12:51 | 23.55 | 3548 | 165 | 600 | -704 | 28 | 95 | 100
2019-02-21 12:51 | 23.55 | 3547 | 164 | 600 | -704 | 28 | 95 | 100
2019-02-21 12:51 | 23.55 | 3546 | 159 | 601 | -704 | 27 | 95 | 100
2019-02-21 12:51 | 23.55 | 3546 | 159 | 601 | -704 | 27 | 95 | 100
2019-02-21 12:51 | 23.55 | 3545 | 158 | 600 | -704 | 27 | 95 | 100
2019-02-21 12:51 | 23.55 | 3544 | 158 | 600 | -704 | 27 | 95 | 100
2019-02-21 12:51 | 23.55 | 3544 | 158 | 600 | -704 | 27 | 95 | 100
2019-02-21 12:52 | 23.55 | 3543 | 158 | 600 | -704 | 27 | 95 | 100
2019-02-21 12:52 | 23.55 | 3542 | 158 | 600 | -704 | 27 | 95 | 100
2019-02-21 12:52 | 23.55 | 3542 | 158 | 600 | -704 | 27 | 95 | 100
2019-02-21 12:52 | 23.55 | 3541 | 158 | 600 | -704 | 27 | 95 | 100
2019-02-21 12:52 | 23.55 | 3540 | 158 | 600 | -704 | 27 | 95 | 100
2019-02-21 12:52 | 23.55 | 3539 | 158 | 600 | -704 | 27 | 95 | 100
2019-02-21 12:52 | 23.55 | 3539 | 158 | 600 | -704 | 27 | 95 | 100
2019-02-21 12:52 | 23.55 | 3538 | 158 | 600 | -704 | 27 | 95 | 100
2019-02-21 12:52 | 23.55 | 3537 | 157 | 600 | -704 | 27 | 95 | 100
2019-02-21 12:52 | 23.55 | 3536 | 155 | 600 | -704 | 26 | 95 | 100
2019-02-21 12:52 | 23.55 | 3536 | 152 | 600 | -704 | 26 | 95 | 100
2019-02-21 12:52 | 23.55 | 3536 | 152 | 600 | -704 | 26 | 95 | 100
2019-02-21 12:53 | 23.55 | 3535 | 146 | 600 | -704 | 25 | 95 | 100
2019-02-21 12:53 | 23.55 | 3534 | 140 | 600 | -704 | 24 | 95 | 100
2019-02-21 12:53 | 23.55 | 3533 | 136 | 601 | -704 | 23 | 95 | 100
2019-02-21 12:53 | 23.55 | 3533 | 136 | 601 | -704 | 23 | 95 | 100
2019-02-21 12:53 | 23.55 | 3532 | 71 | 600 | -704 | 12 | 95 | 100
2019-02-21 12:53 | 23.55 | 3532 | 72 | 600 | -704 | 12 | 95 | 100
2019-02-21 12:53 | 23.55 | 3531 | 70 | 600 | -704 | 12 | 95 | 100
2019-02-21 12:53 | 23.55 | 3530 | 69 | 600 | -704 | 12 | 95 | 100
2019-02-21 12:53 | 23.55 | 3530 | 69 | 600 | -704 | 12 | 95 | 100
2019-02-21 12:53 | 23.55 | 3529 | 66 | 600 | -704 | 11 | 95 | 100
2019-02-21 12:53 | 23.55 | 3528 | 49 | 600 | -704 | 9 | 95 | 100
2019-02-21 12:53 | 23.55 | 3527 | 47 | 600 | -704 | 8 | 95 | 100
2019-02-21 12:54 | 23.55 | 3527 | 47 | 600 | -704 | 8 | 95 | 100
2019-02-21 12:54 | 23.55 | 3526 | 46 | 600 | -704 | 8 | 95 | 100
2019-02-21 12:54 | 23.55 | 3525 | 44 | 600 | -704 | 8 | 95 | 100
2019-02-21 12:54 | 23.55 | 3525 | 44 | 600 | -704 | 8 | 95 | 100
2019-02-21 12:54 | 23.55 | 3524 | 43 | 600 | -704 | 8 | 95 | 100
2019-02-21 12:54 | 23.55 | 3523 | 42 | 600 | -704 | 7 | 95 | 100
2019-02-21 12:54 | 23.55 | 3523 | 40 | 600 | -704 | 7 | 95 | 100
2019-02-21 12:54 | 23.55 | 3522 | 39 | 601 | -704 | 7 | 95 | 100
2019-02-21 12:54 | 23.55 | 3521 | 40 | 601 | -704 | 7 | 95 | 100
2019-02-21 12:54 | 23.55 | 3521 | 40 | 601 | -704 | 7 | 95 | 100
2019-02-21 12:54 | 23.55 | 3520 | 40 | 601 | -704 | 7 | 95 | 100
2019-02-21 12:54 | 23.55 | 3520 | 40 | 601 | -704 | 7 | 95 | 100
2019-02-21 12:55 | 23.55 | 3519 | 40 | 601 | -704 | 7 | 95 | 100
2019-02-21 12:55 | 23.55 | 3518 | 40 | 601 | -704 | 7 | 95 | 100
2019-02-21 12:55 | 23.55 | 3517 | 40 | 601 | -704 | 7 | 95 | 100
2019-02-21 12:55 | 23.55 | 3517 | 40 | 601 | -704 | 7 | 95 | 100
2019-02-21 12:55 | 23.55 | 3516 | 40 | 601 | -704 | 7 | 95 | 100
2019-02-21 12:55 | 23.55 | 3516 | 40 | 601 | -704 | 7 | 95 | 100
2019-02-21 12:55 | 23.55 | 3515 | 40 | 601 | -704 | 7 | 95 | 100
2019-02-21 12:55 | 23.55 | 3514 | 40 | 601 | -704 | 7 | 95 | 100
2019-02-21 12:55 | 23.55 | 3514 | 40 | 601 | -704 | 7 | 95 | 100
2019-02-21 12:55 | 23.55 | 3513 | 39 | 601 | -704 | 7 | 95 | 100
2019-02-21 12:55 | 23.55 | 3512 | 38 | 601 | -704 | 7 | 95 | 100
2019-02-21 12:55 | 23.55 | 3512 | 36 | 600 | -704 | 6 | 95 | 100
2019-02-21 12:55 | 23.55 | 3511 | 35 | 600 | -704 | 6 | 95 | 100
2019-02-21 12:56 | 23.55 | 3511 | 35 | 600 | -704 | 6 | 95 | 100
2019-02-21 12:56 | 23.55 | 3510 | 33 | 600 | -704 | 6 | 95 | 100
2019-02-21 12:56 | 23.55 | 3509 | 30 | 600 | -704 | 5 | 95 | 100
2019-02-21 12:56 | 23.55 | 3509 | 31 | 600 | -704 | 6 | 95 | 100
2019-02-21 12:56 | 23.55 | 3508 | 30 | 600 | -704 | 5 | 95 | 100
2019-02-21 12:56 | 23.55 | 3507 | 29 | 600 | -704 | 5 | 95 | 100
2019-02-21 12:56 | 23.55 | 3507 | 29 | 601 | -704 | 5 | 95 | 100
2019-02-21 12:56 | 23.55 | 3506 | 27 | 600 | -704 | 5 | 95 | 100
2019-02-21 12:56 | 23.55 | 3506 | 27 | 600 | -704 | 5 | 95 | 100
2019-02-21 12:56 | 23.55 | 3505 | 26 | 601 | -704 | 5 | 95 | 100
2019-02-21 12:56 | 23.55 | 3505 | 26 | 601 | -704 | 5 | 95 | 100
2019-02-21 12:56 | 23.55 | 3504 | 24 | 600 | -704 | 4 | 95 | 100
2019-02-21 12:57 | 23.55 | 3503 | 24 | 600 | -704 | 4 | 95 | 100
2019-02-21 12:57 | 23.55 | 3503 | 23 | 600 | -704 | 4 | 95 | 100
2019-02-21 12:57 | 23.55 | 3502 | 21 | 600 | -704 | 4 | 95 | 100
2019-02-21 12:57 | 23.65 | 3501 | 20 | 600 | -704 | 4 | 95 | 100
2019-02-21 12:57 | 23.65 | 3501 | 20 | 600 | -704 | 4 | 95 | 100
2019-02-21 12:57 | 23.65 | 3500 | 18 | 600 | -704 | 3 | 95 | 100
2019-02-21 12:57 | 23.65 | 3500 | 18 | 600 | -704 | 3 | 95 | 100
2019-02-21 12:57 | 23.65 | 3499 | 17 | 600 | -704 | 3 | 95 | 100
2019-02-21 12:57 | 23.65 | 3498 | 16 | 600 | -704 | 3 | 95 | 100
2019-02-21 12:57 | 23.65 | 3498 | 16 | 600 | -704 | 3 | 95 | 100
2019-02-21 12:57 | 23.65 | 3498 | 16 | 600 | -704 | 3 | 95 | 100
2019-02-21 12:57 | 23.65 | 3497 | 15 | 600 | -704 | 3 | 95 | 100
2019-02-21 12:58 | 23.65 | 3496 | 16 | 600 | -704 | 3 | 95 | 100
2019-02-21 12:58 | 23.65 | 3496 | 15 | 600 | -704 | 3 | 95 | 100
2019-02-21 12:58 | 23.65 | 3495 | 16 | 600 | -704 | 3 | 95 | 100
2019-02-21 12:58 | 23.65 | 3495 | 16 | 600 | -704 | 3 | 95 | 100
2019-02-21 12:58 | 23.65 | 3494 | 16 | 600 | -704 | 3 | 95 | 100
2019-02-21 12:58 | 23.65 | 3493 | 16 | 600 | -704 | 3 | 95 | 100
2019-02-21 12:58 | 23.65 | 3493 | 16 | 600 | -704 | 3 | 95 | 100
2019-02-21 12:58 | 23.65 | 3492 | 16 | 600 | -704 | 3 | 95 | 100
2019-02-21 12:58 | 23.65 | 3491 | 16 | 600 | -704 | 3 | 95 | 100
2019-02-21 12:58 | 23.65 | 3491 | 16 | 600 | -704 | 3 | 95 | 100
2019-02-21 12:58 | 23.65 | 3490 | 16 | 600 | -704 | 3 | 95 | 100
2019-02-21 12:58 | 23.65 | 3490 | 16 | 600 | -704 | 3 | 95 | 100
2019-02-21 12:58 | 23.65 | 3489 | 16 | 600 | -704 | 3 | 95 | 100
2019-02-21 12:59 | 23.65 | 3488 | 14 | 600 | -704 | 3 | 95 | 100
2019-02-21 12:59 | 23.65 | 3488 | 14 | 600 | -704 | 3 | 95 | 100
2019-02-21 12:59 | 23.65 | 3487 | 13 | 601 | -704 | 3 | 95 | 100
2019-02-21 12:59 | 23.65 | 3486 | 12 | 600 | -704 | 2 | 95 | 100
2019-02-21 12:59 | 23.65 | 3486 | 12 | 600 | -704 | 2 | 95 | 100
2019-02-21 12:59 | 23.65 | 3485 | 11 | 600 | -704 | 2 | 95 | 100
2019-02-21 12:59 | 23.65 | 3484 | 11 | 600 | -704 | 2 | 95 | 100
2019-02-21 12:59 | 23.65 | 3484 | 10 | 600 | -704 | 2 | 95 | 100
2019-02-21 12:59 | 23.65 | 3483 | 8 | 600 | -704 | 2 | 95 | 100
2019-02-21 12:59 | 23.65 | 3483 | 8 | 600 | -704 | 2 | 95 | 100
2019-02-21 12:59 | 23.65 | 3482 | 8 | 600 | -704 | 2 | 95 | 100
2019-02-21 12:59 | 23.65 | 3481 | 8 | 600 | -704 | 2 | 95 | 100
2019-02-21 13:00 | 23.65 | 3481 | 8 | 600 | -704 | 2 | 95 | 100
2019-02-21 13:00 | 23.65 | 3480 | 8 | 600 | -704 | 2 | 95 | 100
2019-02-21 13:00 | 23.65 | 3480 | 7 | 600 | -704 | 2 | 95 | 100
2019-02-21 13:00 | 23.65 | 3479 | 8 | 600 | -704 | 2 | 95 | 100
2019-02-21 13:00 | 23.65 | 3478 | 8 | 600 | -704 | 2 | 95 | 100
2019-02-21 13:00 | 23.65 | 3478 | 8 | 600 | -704 | 2 | 95 | 100
2019-02-21 01:00 | 23.65 | 3477 | 7 | 600 | -704 | 2 | 95 | 100
2019-02-21 01:00 | 23.65 | 3476 | 7 | 600 | -704 | 2 | 95 | 100
2019-02-21 01:00 | 23.65 | 3476 | 8 | 600 | -704 | 2 | 95 | 100
2019-02-21 01:00 | 23.65 | 3475 | 7 | 600 | -704 | 2 | 95 | 100
2019-02-21 01:00 | 23.65 | 3474 | 7 | 600 | -704 | 2 | 95 | 100
2019-02-21 01:00 | 23.65 | 3474 | 8 | 600 | -704 | 2 | 95 | 100
2019-02-21 01:01 | 23.65 | 3473 | 8 | 601 | -704 | 2 | 95 | 100
2019-02-21 01:01 | 23.65 | 3473 | 8 | 601 | -704 | 2 | 95 | 100
2019-02-21 01:01 | 23.75 | 3472 | 7 | 600 | -704 | 2 | 95 | 100
2019-02-21 01:01 | 23.65 | 3471 | 5 | 600 | -704 | 1 | 95 | 100
2019-02-21 01:01 | 23.65 | 3471 | 5 | 600 | -704 | 1 | 95 | 100
2019-02-21 01:01 | 23.65 | 3470 | 4 | 600 | -704 | 1 | 95 | 100
2019-02-21 01:01 | 23.75 | 3469 | 4 | 600 | -704 | 1 | 95 | 100
2019-02-21 01:01 | 23.75 | 3469 | 3 | 601 | -704 | 1 | 95 | 100
2019-02-21 01:01 | 23.65 | 3468 | 2 | 600 | -704 | 1 | 95 | 100
2019-02-21 01:01 | 23.75 | 3468 | 2 | 600 | -704 | 1 | 95 | 100
2019-02-21 01:01 | 23.65 | 3467 | 1 | 600 | -704 | 1 | 95 | 100
2019-02-21 01:01 | 23.65 | 3466 | 1 | 600 | -704 | 1 | 95 | 100
2019-02-21 01:02 | 23.65 | 3466 | 1 | 600 | -704 | 1 | 95 | 100
2019-02-21 01:02 | 23.65 | 3465 | 1 | 600 | -704 | 1 | 95 | 100
2019-02-21 01:02 | 23.65 | 3464 | 1 | 600 | -704 | 1 | 95 | 100
2019-02-21 01:02 | 23.65 | 3464 | 1 | 600 | -704 | 1 | 95 | 100
2019-02-21 01:02 | 23.65 | 3463 | 1 | 600 | -704 | 1 | 95 | 100
2019-02-21 01:02 | 23.65 | 3462 | 1 | 600 | -704 | 1 | 95 | 100
2019-02-21 01:02 | 23.65 | 3462 | 1 | 600 | -704 | 1 | 95 | 100
2019-02-21 01:02 | 23.65 | 3461 | 1 | 600 | -704 | 1 | 95 | 100
2019-02-21 01:02 | 23.65 | 3460 | 1 | 600 | -704 | 1 | 95 | 100
2019-02-21 01:02 | 23.65 | 3459 | 1 | 600 | -704 | 1 | 95 | 100
2019-02-21 01:02 | 23.65 | 3459 | 1 | 600 | -704 | 1 | 95 | 100
2019-02-21 01:02 | 23.65 | 3458 | 1 | 600 | -704 | 1 | 95 | 100
2019-02-21 01:03 | 23.65 | 3458 | 1 | 600 | -704 | 1 | 95 | 100
2019-02-21 01:03 | 23.65 | 3457 | 1 | 601 | -704 | 1 | 95 | 100
2019-02-21 01:03 | 23.65 | 3456 | 1 | 600 | -704 | 1 | 95 | 100
2019-02-21 01:03 | 23.65 | 3455 | 1 | 600 | -704 | 1 | 95 | 100
2019-02-21 01:03 | 23.65 | 3455 | 1 | 600 | -704 | 1 | 95 | 100
2019-02-21 01:03 | 23.65 | 3454 | 1 | 600 | -704 | 1 | 95 | 100
2019-02-21 01:03 | 23.65 | 3453 | 1 | 600 | -704 | 1 | 95 | 100
2019-02-21 01:03 | 23.65 | 3453 | 1 | 600 | -704 | 1 | 95 | 100
2019-02-21 01:03 | 23.65 | 3452 | 1 | 600 | -704 | 1 | 95 | 100
2019-02-21 01:03 | 23.65 | 3451 | 1 | 600 | -704 | 1 | 95 | 100
2019-02-21 01:03 | 23.65 | 3450 | 1 | 600 | -704 | 1 | 95 | 100
2019-02-21 01:03 | 23.65 | 3450 | 1 | 600 | -704 | 1 | 95 | 100
2019-02-21 01:03 | 23.65 | 3449 | 1 | 600 | -704 | 1 | 95 | 100
2019-02-21 01:04 | 23.65 | 3448 | 1 | 601 | -704 | 1 | 95 | 100
2019-02-21 01:04 | 23.65 | 3448 | 1 | 601 | -704 | 1 | 95 | 100
2019-02-21 01:04 | 23.65 | 3447 | 1 | 601 | -704 | 1 | 95 | 100
2019-02-21 01:04 | 23.65 | 3446 | 1 | 601 | -704 | 1 | 95 | 100
2019-02-21 01:04 | 23.65 | 3445 | 1 | 601 | -704 | 1 | 95 | 100
2019-02-21 01:04 | 23.65 | 3444 | 1 | 601 | -704 | 1 | 95 | 100
2019-02-21 01:04 | 23.65 | 3444 | 1 | 601 | -704 | 1 | 95 | 100
2019-02-21 01:04 | 23.65 | 3443 | 1 | 601 | -704 | 1 | 95 | 100
2019-02-21 01:04 | 23.65 | 3442 | 1 | 601 | -704 | 1 | 95 | 100
2019-02-21 01:04 | 23.65 | 3442 | 1 | 601 | -704 | 1 | 95 | 100
2019-02-21 01:04 | 23.65 | 3441 | 1 | 601 | -704 | 1 | 95 | 100
2019-02-21 01:04 | 23.65 | 3440 | 1 | 601 | -704 | 1 | 95 | 100
2019-02-21 01:05 | 23.65 | 3439 | 1 | 600 | -704 | 1 | 95 | 100
2019-02-21 01:05 | 23.65 | 3438 | 1 | 600 | -704 | 1 | 95 | 100
2019-02-21 01:05 | 23.65 | 3438 | 1 | 600 | -704 | 1 | 95 | 100
2019-02-21 01:05 | 23.65 | 3437 | 1 | 601 | -704 | 1 | 95 | 100
2019-02-21 01:05 | 23.65 | 3436 | 1 | 600 | -704 | 1 | 95 | 100
2019-02-21 01:05 | 23.65 | 3436 | 1 | 600 | -704 | 1 | 95 | 100
2019-02-21 01:05 | 23.65 | 3435 | 1 | 600 | -704 | 1 | 95 | 100
2019-02-21 01:05 | 23.65 | 3434 | 1 | 600 | -704 | 1 | 95 | 100
2019-02-21 01:05 | 23.65 | 3433 | 1 | 600 | -704 | 1 | 95 | 100
2019-02-21 01:05 | 23.65 | 3432 | 1 | 600 | -704 | 1 | 95 | 100
2019-02-21 01:05 | 23.65 | 3432 | 1 | 600 | -704 | 1 | 95 | 100
2019-02-21 01:05 | 23.65 | 3431 | 1 | 600 | -704 | 1 | 95 | 100
2019-02-21 01:06 | 23.65 | 3430 | 1 | 600 | -704 | 1 | 95 | 100
2019-02-21 01:06 | 23.75 | 3429 | 1 | 600 | -704 | 1 | 95 | 100
2019-02-21 01:06 | 23.65 | 3429 | 1 | 600 | -704 | 1 | 95 | 100
2019-02-21 01:06 | 23.75 | 3428 | 1 | 600 | -704 | 1 | 95 | 100
2019-02-21 01:06 | 23.75 | 3427 | 1 | 600 | -704 | 1 | 95 | 100
2019-02-21 01:06 | 23.75 | 3426 | 1 | 600 | -704 | 1 | 95 | 100
2019-02-21 01:06 | 23.75 | 3426 | 1 | 600 | -704 | 1 | 95 | 100
2019-02-21 01:06 | 23.75 | 3425 | 1 | 600 | -704 | 1 | 95 | 100
2019-02-21 01:06 | 23.75 | 3424 | 1 | 600 | -704 | 1 | 95 | 100
2019-02-21 01:06 | 23.75 | 3423 | 1 | 600 | -704 | 1 | 95 | 100
2019-02-21 01:06 | 23.75 | 3422 | 1 | 600 | -704 | 1 | 95 | 100
2019-02-21 01:06 | 23.75 | 3422 | 1 | 600 | -704 | 1 | 95 | 100
2019-02-21 01:06 | 23.75 | 3420 | 1 | 601 | -704 | 1 | 95 | 100
2019-02-21 01:07 | 23.75 | 3420 | 1 | 600 | -704 | 1 | 95 | 100
2019-02-21 01:07 | 23.75 | 3419 | 1 | 601 | -704 | 1 | 95 | 100
2019-02-21 01:07 | 23.75 | 3418 | 1 | 600 | -704 | 1 | 95 | 100
2019-02-21 01:07 | 23.75 | 3417 | 1 | 600 | -704 | 1 | 95 | 100
2019-02-21 01:07 | 23.75 | 3416 | 1 | 600 | -704 | 1 | 95 | 100
2019-02-21 01:07 | 23.75 | 3416 | 1 | 600 | -704 | 1 | 95 | 100
2019-02-21 01:07 | 23.75 | 3415 | 1 | 600 | -704 | 1 | 95 | 100
2019-02-21 01:07 | 23.75 | 3414 | 1 | 600 | -704 | 1 | 95 | 100
2019-02-21 01:07 | 23.75 | 3413 | 1 | 600 | -704 | 1 | 95 | 100
2019-02-21 01:07 | 23.75 | 3412 | 1 | 600 | -704 | 1 | 95 | 100
2019-02-21 01:07 | 23.75 | 3412 | 1 | 600 | -704 | 1 | 95 | 100
2019-02-21 01:07 | 23.75 | 3411 | 1 | 600 | -704 | 1 | 95 | 100
2019-02-21 01:08 | 23.75 | 3410 | 1 | 600 | -704 | 1 | 95 | 100
2019-02-21 01:08 | 23.75 | 3409 | 1 | 600 | -704 | 1 | 95 | 100
2019-02-21 01:08 | 23.75 | 3408 | 1 | 600 | -704 | 1 | 95 | 100
2019-02-21 01:08 | 23.75 | 3407 | 1 | 600 | -704 | 1 | 95 | 100
2019-02-21 01:08 | 23.75 | 3406 | 1 | 600 | -704 | 1 | 95 | 100
2019-02-21 01:08 | 23.75 | 3405 | 1 | 600 | -704 | 1 | 95 | 100
2019-02-21 01:08 | 23.75 | 3405 | 1 | 600 | -704 | 1 | 95 | 100
2019-02-21 01:08 | 23.75 | 3404 | 1 | 600 | -704 | 1 | 95 | 100
2019-02-21 01:08 | 23.75 | 3403 | 1 | 600 | -704 | 1 | 95 | 100
2019-02-21 01:08 | 23.75 | 3402 | 1 | 600 | -704 | 1 | 95 | 100
2019-02-21 01:08 | 23.75 | 3401 | 1 | 600 | -704 | 1 | 95 | 100
2019-02-21 01:08 | 23.75 | 3400 | 1 | 600 | -704 | 1 | 95 | 100
2019-02-21 01:09 | 23.75 | 3399 | 1 | 600 | -704 | 1 | 95 | 100
2019-02-21 01:09 | 23.75 | 3398 | 1 | 600 | -704 | 1 | 95 | 100
2019-02-21 01:09 | 23.75 | 3398 | 1 | 600 | -704 | 1 | 95 | 100
2019-02-21 01:09 | 23.75 | 3396 | 1 | 600 | -704 | 1 | 95 | 100
2019-02-21 01:09 | 23.75 | 3396 | 1 | 600 | -704 | 1 | 95 | 100
2019-02-21 01:09 | 23.75 | 3394 | 1 | 600 | -704 | 1 | 95 | 100
2019-02-21 01:09 | 23.75 | 3393 | 1 | 600 | -704 | 1 | 95 | 100
2019-02-21 01:09 | 23.75 | 3392 | 1 | 600 | -704 | 1 | 95 | 100
2019-02-21 01:09 | 23.75 | 3391 | 1 | 600 | -704 | 1 | 95 | 100
2019-02-21 01:09 | 23.75 | 3390 | 1 | 600 | -704 | 1 | 95 | 100
2019-02-21 01:09 | 23.75 | 3390 | 1 | 600 | -704 | 1 | 95 | 100
2019-02-21 01:09 | 23.75 | 3388 | 1 | 600 | -704 | 1 | 95 | 100
2019-02-21 01:10 | 23.75 | 3387 | 1 | 600 | -704 | 1 | 95 | 100
2019-02-21 01:10 | 23.75 | 3386 | 1 | 600 | -704 | 1 | 95 | 100
2019-02-21 01:10 | 23.75 | 3385 | 1 | 601 | -704 | 1 | 95 | 100
2019-02-21 01:10 | 23.75 | 3384 | 1 | 601 | -704 | 1 | 95 | 100
2019-02-21 01:10 | 23.75 | 3384 | 1 | 601 | -704 | 1 | 95 | 100
2019-02-21 01:10 | 23.75 | 3383 | 1 | 601 | -704 | 1 | 95 | 100
2019-02-21 01:10 | 23.75 | 3382 | 1 | 601 | -704 | 1 | 95 | 100
2019-02-21 01:10 | 23.75 | 3381 | 1 | 601 | -704 | 1 | 95 | 100
2019-02-21 01:10 | 23.75 | 3380 | 1 | 601 | -704 | 1 | 95 | 100
2019-02-21 01:10 | 23.75 | 3378 | 1 | 601 | -704 | 1 | 95 | 100
2019-02-21 01:10 | 23.75 | 3377 | 1 | 601 | -704 | 1 | 95 | 100
2019-02-21 01:10 | 23.75 | 3376 | 1 | 600 | -704 | 1 | 95 | 100
2019-02-21 01:11 | 23.75 | 3375 | 1 | 601 | -704 | 1 | 95 | 100
2019-02-21 01:11 | 23.75 | 3375 | 1 | 601 | -704 | 1 | 95 | 100
2019-02-21 01:11 | 23.75 | 3374 | 1 | 601 | -704 | 1 | 95 | 100
2019-02-21 01:11 | 23.75 | 3372 | 1 | 601 | -704 | 1 | 95 | 100
2019-02-21 01:11 | 23.75 | 3371 | 1 | 601 | -704 | 1 | 95 | 100
2019-02-21 01:11 | 23.75 | 3370 | 1 | 601 | -704 | 1 | 95 | 100
2019-02-21 01:11 | 23.75 | 3369 | 1 | 601 | -704 | 1 | 95 | 100
2019-02-21 01:11 | 23.75 | 3368 | 1 | 601 | -704 | 1 | 95 | 100
2019-02-21 01:11 | 23.75 | 3367 | 1 | 601 | -704 | 1 | 95 | 100
2019-02-21 01:11 | 23.75 | 3366 | 1 | 600 | -704 | 1 | 95 | 100
2019-02-21 01:11 | 23.75 | 3365 | 1 | 600 | -704 | 1 | 95 | 100
2019-02-21 01:11 | 23.75 | 3363 | 1 | 600 | -704 | 1 | 95 | 100
2019-02-21 01:11 | 23.75 | 3362 | 1 | 600 | -704 | 1 | 95 | 100
2019-02-21 01:12 | 23.75 | 3361 | 1 | 600 | -704 | 1 | 95 | 100
2019-02-21 01:12 | 23.75 | 3360 | 1 | 600 | -704 | 1 | 95 | 100
2019-02-21 01:12 | 23.75 | 3359 | 1 | 600 | -704 | 1 | 95 | 100
2019-02-21 01:12 | 23.75 | 3358 | 1 | 600 | -704 | 1 | 95 | 100
2019-02-21 01:12 | 23.75 | 3357 | 1 | 600 | -704 | 1 | 95 | 100
2019-02-21 01:12 | 23.75 | 3356 | 1 | 600 | -704 | 1 | 95 | 100
2019-02-21 01:12 | 23.75 | 3354 | 1 | 600 | -704 | 1 | 95 | 100
2019-02-21 01:12 | 23.75 | 3353 | 1 | 600 | -704 | 1 | 95 | 100
2019-02-21 01:12 | 23.75 | 3352 | 1 | 600 | -704 | 1 | 95 | 100
2019-02-21 01:12 | 23.75 | 3351 | 1 | 600 | -704 | 1 | 95 | 100
2019-02-21 01:12 | 23.75 | 3349 | 1 | 600 | -704 | 1 | 95 | 100
2019-02-21 01:12 | 23.75 | 3348 | 1 | 600 | -704 | 1 | 95 | 100
2019-02-21 01:13 | 23.75 | 3347 | 1 | 601 | -704 | 1 | 95 | 100
2019-02-21 01:13 | 23.75 | 3346 | 1 | 600 | -704 | 1 | 95 | 100
2019-02-21 01:13 | 23.75 | 3344 | 1 | 600 | -704 | 1 | 95 | 100
2019-02-21 01:13 | 23.75 | 3343 | 1 | 600 | -704 | 1 | 95 | 100
2019-02-21 01:13 | 23.75 | 3342 | 1 | 600 | -704 | 1 | 95 | 100
2019-02-21 01:13 | 23.75 | 3340 | 1 | 600 | -704 | 1 | 95 | 100
2019-02-21 01:13 | 23.75 | 3339 | 1 | 600 | -704 | 1 | 95 | 100
2019-02-21 01:13 | 23.75 | 3338 | 1 | 600 | -704 | 1 | 95 | 100
2019-02-21 01:13 | 23.75 | 3336 | 1 | 600 | -704 | 1 | 95 | 100
2019-02-21 01:13 | 23.75 | 3335 | 1 | 600 | -704 | 1 | 95 | 100
2019-02-21 01:13 | 23.85 | 3334 | 1 | 600 | -704 | 1 | 95 | 100
2019-02-21 01:13 | 23.85 | 3333 | 1 | 600 | -704 | 1 | 95 | 100
2019-02-21 01:14 | 23.85 | 3331 | 1 | 600 | -704 | 1 | 95 | 100
2019-02-21 01:14 | 23.85 | 3330 | 1 | 600 | -704 | 1 | 95 | 100
2019-02-21 01:14 | 23.85 | 3328 | 1 | 600 | -704 | 1 | 95 | 100
2019-02-21 01:14 | 23.85 | 3327 | 1 | 600 | -704 | 1 | 95 | 100
2019-02-21 01:14 | 23.85 | 3326 | 1 | 601 | -704 | 1 | 95 | 100
2019-02-21 01:14 | 23.85 | 3323 | 1 | 600 | -704 | 1 | 95 | 100
2019-02-21 01:14 | 23.85 | 3322 | 1 | 600 | -704 | 1 | 95 | 100
2019-02-21 01:14 | 23.85 | 3321 | 1 | 600 | -704 | 1 | 95 | 100
2019-02-21 01:14 | 23.85 | 3319 | 1 | 600 | -704 | 1 | 95 | 100
2019-02-21 01:14 | 23.85 | 3317 | 1 | 600 | -704 | 1 | 95 | 100
2019-02-21 01:14 | 23.85 | 3316 | 1 | 601 | -704 | 1 | 95 | 100
2019-02-21 01:14 | 23.85 | 3315 | 1 | 600 | -704 | 1 | 95 | 100
2019-02-21 01:15 | 23.85 | 3313 | 1 | 601 | -704 | 1 | 95 | 100
2019-02-21 01:15 | 23.85 | 3311 | 1 | 601 | -704 | 1 | 95 | 100
2019-02-21 01:15 | 23.85 | 3310 | 1 | 601 | -704 | 1 | 95 | 100
2019-02-21 01:15 | 23.85 | 3308 | 1 | 601 | -704 | 1 | 95 | 100
2019-02-21 01:15 | 23.85 | 3306 | 1 | 601 | -704 | 1 | 95 | 100
2019-02-21 01:15 | 23.85 | 3304 | 1 | 601 | -704 | 1 | 95 | 100
2019-02-21 01:15 | 23.85 | 3303 | 1 | 601 | -704 | 1 | 95 | 100
2019-02-21 01:15 | 23.85 | 3301 | 1 | 601 | -704 | 1 | 95 | 100
2019-02-21 01:15 | 23.85 | 3299 | 1 | 601 | -704 | 1 | 95 | 100
2019-02-21 01:15 | 23.85 | 3297 | 1 | 601 | -704 | 1 | 95 | 100
2019-02-21 01:15 | 23.85 | 3296 | 1 | 601 | -704 | 1 | 95 | 100
2019-02-21 01:15 | 23.85 | 3294 | 1 | 601 | -704 | 1 | 95 | 100
2019-02-21 01:16 | 23.85 | 3292 | 1 | 601 | -704 | 1 | 95 | 100
2019-02-21 01:16 | 23.85 | 3290 | 1 | 601 | -704 | 1 | 95 | 100
2019-02-21 01:16 | 23.85 | 3288 | 1 | 602 | -704 | 1 | 95 | 100
2019-02-21 01:16 | 23.85 | 3286 | 1 | 601 | -704 | 1 | 95 | 100
2019-02-21 01:16 | 23.85 | 3284 | 1 | 601 | -704 | 1 | 95 | 100
2019-02-21 01:16 | 23.85 | 3282 | 1 | 601 | -704 | 1 | 95 | 100
2019-02-21 01:16 | 23.85 | 3280 | 1 | 601 | -704 | 1 | 95 | 100
2019-02-21 01:16 | 23.85 | 3278 | 1 | 601 | -704 | 1 | 95 | 100
2019-02-21 01:16 | 23.85 | 3276 | 1 | 601 | -704 | 1 | 95 | 100
2019-02-21 01:16 | 23.85 | 3274 | 1 | 602 | -704 | 1 | 95 | 100
2019-02-21 01:16 | 23.85 | 3272 | 1 | 602 | -704 | 1 | 95 | 100
2019-02-21 01:16 | 23.85 | 3270 | 1 | 601 | -704 | 1 | 95 | 100
2019-02-21 01:16 | 23.85 | 3267 | 1 | 602 | -704 | 1 | 95 | 100
2019-02-21 01:17 | 23.85 | 3265 | 1 | 602 | -704 | 1 | 95 | 100
2019-02-21 01:17 | 23.85 | 3263 | 1 | 602 | -704 | 1 | 95 | 100
2019-02-21 01:17 | 23.85 | 3261 | 1 | 602 | -704 | 1 | 95 | 100
2019-02-21 01:17 | 23.85 | 3258 | 1 | 602 | -704 | 1 | 95 | 100
2019-02-21 01:17 | 23.85 | 3256 | 1 | 602 | -704 | 1 | 95 | 100
2019-02-21 01:17 | 23.85 | 3254 | 1 | 602 | -704 | 1 | 95 | 100
2019-02-21 01:17 | 23.85 | 3251 | 1 | 602 | -704 | 1 | 95 | 100
2019-02-21 01:17 | 23.85 | 3248 | 1 | 602 | -704 | 1 | 95 | 100
2019-02-21 01:17 | 23.85 | 3246 | 1 | 602 | -704 | 1 | 95 | 100
2019-02-21 01:17 | 23.85 | 3243 | 1 | 602 | -704 | 1 | 95 | 100
2019-02-21 01:17 | 23.85 | 3241 | 1 | 602 | -704 | 1 | 95 | 100
2019-02-21 01:17 | 23.85 | 3238 | 1 | 602 | -704 | 1 | 95 | 100
2019-02-21 01:18 | 23.85 | 3236 | 1 | 602 | -704 | 1 | 95 | 100
2019-02-21 01:18 | 23.85 | 3233 | 1 | 602 | -704 | 1 | 95 | 100
2019-02-21 01:18 | 23.85 | 3230 | 1 | 602 | -704 | 1 | 95 | 100
2019-02-21 01:18 | 23.85 | 3227 | 1 | 602 | -704 | 1 | 95 | 100
2019-02-21 01:18 | 23.85 | 3224 | 1 | 602 | -704 | 1 | 95 | 100
2019-02-21 01:18 | 23.85 | 3222 | 1 | 602 | -704 | 1 | 95 | 100
2019-02-21 01:18 | 23.95 | 3219 | 1 | 602 | -704 | 1 | 95 | 100
2019-02-21 01:18 | 23.95 | 3216 | 1 | 602 | -704 | 1 | 95 | 100
2019-02-21 01:18 | 23.95 | 3213 | 1 | 602 | -704 | 1 | 95 | 100
2019-02-21 01:18 | 23.85 | 3210 | 1 | 602 | -704 | 1 | 95 | 100
2019-02-21 01:18 | 23.95 | 3207 | 1 | 602 | -704 | 1 | 95 | 100
2019-02-21 01:18 | 23.85 | 3203 | 1 | 602 | -704 | 1 | 95 | 100
2019-02-21 01:19 | 23.95 | 3200 | 1 | 602 | -704 | 1 | 95 | 100
2019-02-21 01:19 | 23.95 | 3197 | 1 | 602 | -704 | 1 | 95 | 100
2019-02-21 01:19 | 23.95 | 3194 | 1 | 602 | -704 | 1 | 95 | 100
2019-02-21 01:19 | 23.95 | 3190 | 1 | 602 | -704 | 1 | 95 | 100
2019-02-21 01:19 | 23.95 | 3187 | 1 | 602 | -704 | 1 | 95 | 100
2019-02-21 01:19 | 23.95 | 3182 | 1 | 603 | -704 | 1 | 95 | 100
2019-02-21 01:19 | 23.95 | 3178 | 1 | 602 | -704 | 1 | 95 | 100
2019-02-21 01:19 | 23.95 | 3175 | 1 | 602 | -704 | 1 | 95 | 100
2019-02-21 01:19 | 23.95 | 3171 | 1 | 603 | -704 | 1 | 95 | 100
2019-02-21 01:19 | 23.95 | 3167 | 1 | 603 | -704 | 1 | 95 | 100
2019-02-21 01:19 | 23.95 | 3163 | 1 | 603 | -704 | 1 | 95 | 100
2019-02-21 01:19 | 23.95 | 3159 | 1 | 602 | -704 | 1 | 95 | 100
2019-02-21 01:20 | 23.95 | 3156 | 1 | 602 | -704 | 1 | 95 | 100
2019-02-21 01:20 | 23.95 | 3152 | 1 | 602 | -704 | 1 | 95 | 100
2019-02-21 01:20 | 24.05 | 3148 | 1 | 603 | -704 | 1 | 95 | 100
2019-02-21 01:20 | 24.05 | 3144 | 1 | 603 | -704 | 1 | 95 | 100
2019-02-21 01:20 | 24.05 | 3139 | 1 | 602 | -704 | 1 | 95 | 100
2019-02-21 01:20 | 24.05 | 3134 | 1 | 603 | -704 | 1 | 95 | 100
2019-02-21 01:20 | 24.05 | 3130 | 1 | 603 | -704 | 1 | 95 | 100
2019-02-21 01:20 | 24.05 | 3126 | 1 | 602 | -704 | 1 | 95 | 100
2019-02-21 01:20 | 24.05 | 3121 | 1 | 603 | -704 | 1 | 95 | 100
2019-02-21 01:20 | 24.05 | 3117 | 1 | 603 | -704 | 1 | 95 | 100
2019-02-21 01:20 | 24.05 | 3112 | 1 | 603 | -704 | 1 | 95 | 100
2019-02-21 01:20 | 24.05 | 3107 | 1 | 603 | -704 | 1 | 95 | 100
2019-02-21 01:20 | 24.05 | 3102 | 1 | 602 | -704 | 1 | 95 | 100
2019-02-21 01:21 | 24.05 | 3097 | 1 | 602 | -704 | 1 | 95 | 100
2019-02-21 01:21 | 24.05 | 3093 | 1 | 603 | -704 | 1 | 95 | 100
2019-02-21 01:21 | 24.05 | 3087 | 1 | 603 | -704 | 1 | 95 | 100
2019-02-21 01:21 | 24.05 | 3082 | 1 | 603 | -704 | 1 | 95 | 100
2019-02-21 01:21 | 24.05 | 3077 | 1 | 603 | -704 | 1 | 95 | 100
2019-02-21 01:21 | 24.05 | 3071 | 1 | 603 | -704 | 1 | 95 | 100
2019-02-21 01:21 | 24.05 | 3065 | 1 | 603 | -704 | 1 | 95 | 100
2019-02-21 01:21 | 24.05 | 3059 | 1 | 603 | -704 | 1 | 95 | 100
2019-02-21 01:21 | 24.05 | 3054 | 1 | 603 | -704 | 1 | 95 | 100
2019-02-21 01:21 | 24.05 | 3049 | 1 | 603 | -704 | 1 | 95 | 100
2019-02-21 01:21 | 24.05 | 3042 | 1 | 603 | -704 | 1 | 95 | 100
2019-02-21 01:21 | 24.05 | 3036 | 1 | 603 | -704 | 1 | 95 | 100
2019-02-21 01:22 | 24.05 | 3029 | 1 | 604 | -704 | 1 | 95 | 100
2019-02-21 01:22 | 24.05 | 3022 | 1 | 603 | -704 | 1 | 95 | 100
2019-02-21 01:22 | 24.05 | 3015 | 1 | 603 | -704 | 1 | 95 | 100
2019-02-21 01:22 | 24.05 | 3008 | 1 | 603 | -704 | 1 | 95 | 100
2019-02-21 01:22 | 24.05 | 3002 | 1 | 603 | -704 | 1 | 95 | 100
2019-02-21 01:22 | 24.05 | 2994 | 0 | 603 | -704 | 0 | 95 | 100
2019-02-21 01:22 | 24.05 | 2986 | 0 | 604 | -704 | 0 | 95 | 100
2019-02-21 01:22 | 24.05 | 2977 | 0 | 603 | -704 | 0 | 95 | 100
2019-02-21 01:22 | 24.05 | 2969 | 0 | 603 | -704 | 0 | 95 | 100
2019-02-21 01:22 | 24.05 | 2959 | 0 | 604 | -704 | 0 | 95 | 100
2019-02-21 01:22 | 24.05 | 2950 | 0 | 604 | -704 | 0 | 95 | 100
2019-02-21 01:22 | 24.05 | 3374 | 0 | 608 | 0 | 0 | 95 | 100
2019-02-21 01:23 | 24.05 | 3402 | 0 | 607 | 0 | 0 | 95 | 100
2019-02-21 01:23 | 24.05 | 3426 | 0 | 606 | 0 | 0 | 95 | 100
2019-02-21 01:23 | 24.05 | 3443 | 0 | 606 | 0 | 0 | 95 | 100
2019-02-21 01:23 | 24.05 | 3457 | 0 | 606 | 0 | 0 | 95 | 100
2019-02-21 01:23 | 24.05 | 3467 | 0 | 606 | 0 | 0 | 95 | 100
2019-02-21 01:23 | 24.05 | 3477 | 0 | 605 | 0 | 0 | 95 | 100
2019-02-21 01:23 | 24.05 | 3483 | 0 | 606 | 0 | 0 | 95 | 100
2019-02-21 01:23 | 24.05 | 3491 | 0 | 606 | 0 | 0 | 95 | 100
2019-02-21 01:23 | 24.05 | 3496 | 0 | 605 | 0 | 0 | 95 | 100
2019-02-21 01:23 | 24.05 | 3501 | 0 | 605 | 0 | 0 | 95 | 100
2019-02-21 01:23 | 24.05 | 3506 | 0 | 605 | 0 | 0 | 95 | 100
2019-02-21 01:23 | 24.05 | 3510 | 0 | 604 | 0 | 0 | 95 | 100
2019-02-21 01:24 | 24.05 | 3514 | 0 | 604 | 0 | 0 | 95 | 100
2019-02-21 01:24 | 24.05 | 3518 | 0 | 604 | 0 | 0 | 95 | 100
2019-02-21 01:24 | 24.05 | 3521 | 0 | 604 | 0 | 0 | 95 | 100
2019-02-21 01:24 | 24.05 | 3523 | 0 | 605 | 0 | 0 | 95 | 100
2019-02-21 01:24 | 24.05 | 3525 | 0 | 604 | 0 | 0 | 95 | 100
2019-02-21 01:24 | 24.05 | 3529 | 0 | 604 | 0 | 0 | 95 | 100
2019-02-21 01:24 | 24.05 | 3531 | 0 | 604 | 0 | 0 | 95 | 100
2019-02-21 01:24 | 24.05 | 3533 | 0 | 604 | 0 | 0 | 95 | 100
2019-02-21 01:24 | 24.05 | 3535 | 0 | 604 | 0 | 0 | 95 | 100
2019-02-21 01:24 | 24.05 | 3537 | 0 | 604 | 0 | 0 | 95 | 100
2019-02-21 01:24 | 24.05 | 3539 | 0 | 604 | 0 | 0 | 95 | 100
2019-02-21 01:24 | 24.05 | 3540 | 0 | 604 | 0 | 0 | 95 | 100
2019-02-21 01:24 | 24.05 | 3542 | 0 | 604 | 0 | 0 | 95 | 100
2019-02-21 01:25 | 24.05 | 3543 | 0 | 604 | 0 | 0 | 95 | 100
2019-02-21 01:25 | 24.05 | 3545 | 0 | 604 | 0 | 0 | 95 | 100
2019-02-21 01:25 | 24.05 | 3546 | 0 | 604 | 0 | 0 | 95 | 100
2019-02-21 01:25 | 24.05 | 3547 | 0 | 604 | 0 | 0 | 95 | 100
2019-02-21 01:25 | 24.05 | 3548 | 0 | 603 | 0 | 0 | 95 | 100
2019-02-21 01:25 | 24.05 | 3550 | 0 | 604 | 0 | 0 | 95 | 100
2019-02-21 01:25 | 24.05 | 3550 | 0 | 604 | 0 | 0 | 95 | 100
2019-02-21 01:25 | 24.05 | 3551 | 0 | 604 | 0 | 0 | 95 | 100
2019-02-21 01:25 | 24.05 | 3552 | 0 | 604 | 0 | 0 | 95 | 100
2019-02-21 01:25 | 24.05 | 3553 | 0 | 604 | 0 | 0 | 95 | 100
2019-02-21 01:25 | 24.05 | 3554 | 0 | 603 | 0 | 0 | 95 | 100
2019-02-21 01:25 | 24.05 | 3555 | 0 | 603 | 0 | 0 | 95 | 100
2019-02-21 01:26 | 24.05 | 3556 | 0 | 603 | 0 | 0 | 95 | 100
2019-02-21 01:26 | 24.05 | 3557 | 0 | 604 | 0 | 0 | 95 | 100
2019-02-21 01:26 | 24.05 | 3558 | 0 | 604 | 0 | 0 | 95 | 100
2019-02-21 01:26 | 24.05 | 3558 | 0 | 604 | 0 | 0 | 95 | 100
2019-02-21 01:26 | 24.05 | 3559 | 0 | 604 | 0 | 0 | 95 | 100
2019-02-21 01:26 | 24.05 | 3560 | 0 | 604 | 0 | 0 | 95 | 100
2019-02-21 01:26 | 24.05 | 3561 | 0 | 604 | 0 | 0 | 95 | 100
2019-02-21 01:26 | 24.05 | 3561 | 0 | 604 | 0 | 0 | 95 | 100
2019-02-21 01:26 | 24.05 | 3562 | 0 | 603 | 0 | 0 | 95 | 100
2019-02-21 01:26 | 24.05 | 3562 | 0 | 603 | 0 | 0 | 95 | 100
2019-02-21 01:26 | 24.15 | 3563 | 0 | 603 | 0 | 0 | 95 | 100
2019-02-21 01:26 | 24.15 | 3564 | 0 | 603 | 0 | 0 | 95 | 100
2019-02-21 01:27 | 24.15 | 3564 | 0 | 603 | 0 | 0 | 95 | 100
2019-02-21 01:27 | 24.15 | 3565 | 0 | 603 | 0 | 0 | 95 | 100
2019-02-21 01:27 | 24.15 | 3565 | 0 | 604 | 0 | 0 | 95 | 100
2019-02-21 01:27 | 24.15 | 3566 | 0 | 604 | 0 | 0 | 95 | 100
2019-02-21 01:27 | 24.15 | 3566 | 0 | 604 | 0 | 0 | 95 | 100
2019-02-21 01:27 | 24.15 | 3567 | 0 | 604 | 0 | 0 | 95 | 100
2019-02-21 01:27 | 24.15 | 3567 | 0 | 604 | 0 | 0 | 95 | 100
2019-02-21 01:27 | 24.15 | 3568 | 0 | 604 | 0 | 0 | 95 | 100
2019-02-21 01:27 | 24.15 | 3568 | 0 | 604 | 0 | 0 | 95 | 100
2019-02-21 01:27 | 24.15 | 3569 | 0 | 604 | 0 | 0 | 95 | 100
2019-02-21 01:27 | 24.15 | 3569 | 0 | 604 | 0 | 0 | 95 | 100
2019-02-21 01:27 | 24.15 | 3570 | 0 | 603 | 0 | 0 | 95 | 100
2019-02-21 01:28 | 24.15 | 3570 | 0 | 603 | 0 | 0 | 95 | 100
2019-02-21 01:28 | 24.15 | 3570 | 0 | 603 | 0 | 0 | 95 | 100
2019-02-21 01:28 | 24.15 | 3571 | 0 | 603 | 0 | 0 | 95 | 100
2019-02-21 01:28 | 24.15 | 3571 | 0 | 603 | 0 | 0 | 95 | 100
2019-02-21 01:28 | 24.15 | 3572 | 0 | 603 | 0 | 0 | 95 | 100
2019-02-21 01:28 | 24.15 | 3572 | 0 | 603 | 0 | 0 | 95 | 100
2019-02-21 01:28 | 24.15 | 3572 | 0 | 603 | 0 | 0 | 95 | 100
2019-02-21 01:28 | 24.15 | 3573 | 0 | 603 | 0 | 0 | 95 | 100
2019-02-21 01:28 | 24.15 | 3573 | 0 | 603 | 0 | 0 | 95 | 100
2019-02-21 01:28 | 24.15 | 3574 | 0 | 603 | 0 | 0 | 95 | 100
2019-02-21 01:28 | 24.15 | 3574 | 0 | 603 | 0 | 0 | 95 | 100
2019-02-21 01:28 | 24.15 | 3574 | 0 | 603 | 0 | 0 | 95 | 100
2019-02-21 01:28 | 24.15 | 3575 | 0 | 603 | 0 | 0 | 95 | 100
2019-02-21 01:29 | 24.15 | 3575 | 0 | 603 | 0 | 0 | 95 | 100
2019-02-21 01:29 | 24.15 | 3575 | 0 | 603 | 0 | 0 | 95 | 100
2019-02-21 01:29 | 24.15 | 3575 | 0 | 603 | 0 | 0 | 95 | 100
2019-02-21 01:29 | 24.15 | 3576 | 0 | 604 | 0 | 0 | 95 | 100
2019-02-21 01:29 | 24.15 | 3576 | 0 | 604 | 0 | 0 | 95 | 100
2019-02-21 01:29 | 24.15 | 3576 | 0 | 604 | 0 | 0 | 95 | 100
2019-02-21 01:29 | 24.15 | 3577 | 0 | 604 | 0 | 0 | 95 | 100
2019-02-21 01:29 | 24.15 | 3577 | 0 | 604 | 0 | 0 | 95 | 100
2019-02-21 01:29 | 24.15 | 3578 | 0 | 604 | 0 | 0 | 95 | 100
2019-02-21 01:29 | 24.15 | 3578 | 0 | 604 | 0 | 0 | 95 | 100
2019-02-21 01:29 | 24.15 | 3578 | 0 | 603 | 0 | 0 | 95 | 100
2019-02-21 01:29 | 24.15 | 3578 | 0 | 603 | 0 | 0 | 95 | 100
2019-02-21 01:30 | 24.15 | 3578 | 0 | 603 | 0 | 0 | 95 | 100
2019-02-21 01:30 | 24.15 | 3579 | 0 | 603 | 0 | 0 | 95 | 100
2019-02-21 01:30 | 24.15 | 3579 | 0 | 603 | 0 | 0 | 95 | 100
2019-02-21 01:30 | 24.15 | 3579 | 0 | 603 | 0 | 0 | 95 | 100
2019-02-21 01:30 | 24.15 | 3579 | 0 | 603 | 0 | 0 | 95 | 100
2019-02-21 01:30 | 24.15 | 3579 | 0 | 603 | 0 | 0 | 95 | 100
2019-02-21 01:30 | 24.15 | 3580 | 0 | 603 | 0 | 0 | 95 | 100
2019-02-21 01:30 | 24.15 | 3580 | 0 | 603 | 0 | 0 | 95 | 100
2019-02-21 01:30 | 24.15 | 3580 | 0 | 603 | 0 | 0 | 95 | 100
2019-02-21 01:30 | 24.15 | 3580 | 0 | 603 | 0 | 0 | 95 | 100
2019-02-21 01:30 | 24.15 | 3581 | 0 | 603 | 0 | 0 | 95 | 100
2019-02-21 01:30 | 24.15 | 3581 | 0 | 603 | 0 | 0 | 95 | 100
2019-02-21 01:31 | 24.15 | 3581 | 0 | 603 | 0 | 0 | 95 | 100
2019-02-21 01:31 | 24.15 | 3581 | 0 | 603 | 0 | 0 | 95 | 100
2019-02-21 01:31 | 24.15 | 3582 | 0 | 603 | 0 | 0 | 95 | 100
2019-02-21 01:31 | 24.15 | 3582 | 0 | 603 | 0 | 0 | 95 | 100
2019-02-21 01:31 | 24.15 | 3582 | 0 | 603 | 0 | 0 | 95 | 100
2019-02-21 01:31 | 24.15 | 3582 | 0 | 603 | 0 | 0 | 95 | 100
2019-02-21 01:31 | 24.15 | 3582 | 0 | 603 | 0 | 0 | 95 | 100
2019-02-21 01:31 | 24.15 | 3582 | 0 | 603 | 0 | 0 | 95 | 100
2019-02-21 01:31 | 24.15 | 3583 | 0 | 603 | 0 | 0 | 95 | 100
2019-02-21 01:31 | 24.15 | 3583 | 0 | 603 | 0 | 0 | 95 | 100
2019-02-21 01:31 | 24.15 | 3583 | 0 | 603 | 0 | 0 | 95 | 100
2019-02-21 01:31 | 24.15 | 3584 | 0 | 603 | 0 | 0 | 95 | 100
2019-02-21 01:32 | 24.15 | 3583 | 0 | 603 | 0 | 0 | 95 | 100
2019-02-21 01:32 | 24.15 | 3584 | 0 | 603 | 0 | 0 | 95 | 100
2019-02-21 01:32 | 24.15 | 3584 | 0 | 603 | 0 | 0 | 95 | 100
2019-02-21 01:32 | 24.15 | 3584 | 0 | 603 | 0 | 0 | 95 | 100
2019-02-21 01:32 | 24.15 | 3584 | 0 | 603 | 0 | 0 | 95 | 100
2019-02-21 01:32 | 24.15 | 3585 | 26 | 703 | 0 | 4 | 95 | 0
2019-02-21 01:32 | 24.25 | 3585 | 27 | 704 | 0 | 4 | 95 | 0
2019-02-21 01:32 | 24.15 | 3585 | 27 | 704 | 0 | 4 | 95 | 0
2019-02-21 01:32 | 24.15 | 3585 | 27 | 704 | 0 | 4 | 95 | 0
2019-02-21 01:32 | 24.15 | 3585 | 27 | 704 | 0 | 4 | 95 | 0
2019-02-21 01:32 | 24.15 | 3585 | 27 | 704 | 0 | 4 | 95 | 0
2019-02-21 01:33 | 24.15 | 3585 | 27 | 704 | 0 | 4 | 95 | 0
2019-02-21 01:33 | 24.15 | 3781 | 27 | 703 | 564 | 4 | 95 | 0
2019-02-21 01:33 | 24.25 | 3810 | 11 | 707 | 633 | 2 | 95 | 0
2019-02-21 01:33 | 24.25 | 3824 | 11 | 707 | 631 | 2 | 95 | 0
2019-02-21 01:33 | 24.25 | 3835 | 12 | 707 | 630 | 2 | 95 | 0
2019-02-21 01:33 | 24.25 | 3844 | 12 | 707 | 629 | 2 | 95 | 0
2019-02-21 01:33 | 24.25 | 3853 | 14 | 707 | 627 | 2 | 95 | 0
2019-02-21 01:33 | 24.25 | 3862 | 15 | 706 | 626 | 3 | 95 | 0
2019-02-21 01:33 | 24.25 | 3870 | 14 | 706 | 625 | 2 | 95 | 0
2019-02-21 01:33 | 24.25 | 3877 | 15 | 706 | 624 | 3 | 95 | 0
2019-02-21 01:33 | 24.25 | 3883 | 16 | 706 | 623 | 3 | 95 | 0
2019-02-21 01:33 | 24.25 | 3889 | 16 | 705 | 623 | 3 | 95 | 0
2019-02-21 01:33 | 24.25 | 3892 | 17 | 706 | 622 | 3 | 95 | 0
2019-02-21 01:34 | 24.25 | 3896 | 18 | 705 | 621 | 3 | 95 | 0
2019-02-21 01:34 | 24.25 | 3899 | 17 | 705 | 621 | 3 | 95 | 0
2019-02-21 01:34 | 24.25 | 3902 | 18 | 705 | 621 | 3 | 95 | 0
2019-02-21 01:34 | 24.15 | 3904 | 18 | 705 | 621 | 3 | 95 | 0
2019-02-21 01:34 | 24.25 | 3906 | 18 | 705 | 620 | 3 | 95 | 0
2019-02-21 01:34 | 24.25 | 3908 | 132 | 701 | 620 | 19 | 95 | 0
2019-02-21 01:34 | 24.15 | 3909 | 133 | 701 | 620 | 19 | 95 | 0
2019-02-21 01:34 | 24.15 | 3910 | 135 | 701 | 620 | 20 | 95 | 0
2019-02-21 01:34 | 24.15 | 3910 | 135 | 701 | 620 | 20 | 95 | 0
2019-02-21 01:34 | 24.15 | 3911 | 149 | 700 | 620 | 22 | 95 | 0
2019-02-21 01:34 | 24.15 | 3912 | 151 | 700 | 620 | 22 | 95 | 0
2019-02-21 01:35 | 24.15 | 3912 | 150 | 700 | 620 | 22 | 95 | 0
2019-02-21 01:35 | 24.15 | 3913 | 152 | 701 | 620 | 22 | 95 | 0
2019-02-21 01:35 | 24.15 | 3913 | 155 | 701 | 620 | 23 | 95 | 0
2019-02-21 01:35 | 24.15 | 3914 | 155 | 701 | 619 | 23 | 95 | 0
2019-02-21 01:35 | 24.15 | 3915 | 159 | 701 | 619 | 23 | 95 | 0
2019-02-21 01:35 | 24.15 | 3915 | 159 | 701 | 619 | 23 | 95 | 0
2019-02-21 01:35 | 24.15 | 3916 | 158 | 700 | 619 | 23 | 95 | 0
2019-02-21 01:35 | 24.15 | 3916 | 158 | 700 | 619 | 23 | 95 | 0
2019-02-21 01:35 | 24.15 | 3917 | 158 | 700 | 619 | 23 | 95 | 0
2019-02-21 01:35 | 24.15 | 3918 | 158 | 700 | 619 | 23 | 95 | 0
2019-02-21 01:35 | 24.15 | 3918 | 159 | 700 | 619 | 23 | 95 | 0
2019-02-21 01:35 | 24.15 | 3919 | 159 | 700 | 619 | 23 | 95 | 0
2019-02-21 01:35 | 24.15 | 3919 | 158 | 700 | 619 | 23 | 95 | 0
2019-02-21 01:36 | 24.15 | 3920 | 158 | 700 | 618 | 23 | 95 | 0
2019-02-21 01:36 | 24.15 | 3920 | 158 | 700 | 619 | 23 | 95 | 0
2019-02-21 01:36 | 24.15 | 3921 | 158 | 700 | 618 | 23 | 95 | 0
2019-02-21 01:36 | 24.15 | 3922 | 159 | 700 | 618 | 23 | 95 | 0
2019-02-21 01:36 | 24.15 | 3922 | 160 | 701 | 618 | 23 | 95 | 0
2019-02-21 01:36 | 24.15 | 3923 | 159 | 700 | 618 | 23 | 95 | 0
2019-02-21 01:36 | 24.15 | 3923 | 159 | 700 | 618 | 23 | 95 | 0
2019-02-21 01:36 | 24.15 | 3924 | 161 | 701 | 618 | 23 | 95 | 0
2019-02-21 01:36 | 24.15 | 3925 | 162 | 700 | 618 | 24 | 95 | 0
2019-02-21 01:36 | 24.15 | 3926 | 163 | 700 | 618 | 24 | 95 | 0
2019-02-21 01:36 | 24.15 | 3926 | 163 | 700 | 618 | 24 | 95 | 0
2019-02-21 01:36 | 24.15 | 3927 | 166 | 700 | 617 | 24 | 95 | 0
2019-02-21 01:37 | 24.15 | 3928 | 168 | 701 | 618 | 24 | 95 | 0
2019-02-21 01:37 | 24.15 | 3929 | 168 | 701 | 617 | 24 | 95 | 0
2019-02-21 01:37 | 24.05 | 3929 | 169 | 700 | 617 | 25 | 95 | 0
2019-02-21 01:37 | 24.05 | 3930 | 171 | 701 | 617 | 25 | 95 | 0
2019-02-21 01:37 | 24.05 | 3931 | 173 | 700 | 617 | 25 | 95 | 0
2019-02-21 01:37 | 24.05 | 3932 | 172 | 700 | 617 | 25 | 95 | 0
2019-02-21 01:37 | 24.05 | 3932 | 172 | 700 | 617 | 25 | 95 | 0
2019-02-21 01:37 | 24.05 | 3933 | 172 | 700 | 617 | 25 | 95 | 0
2019-02-21 01:37 | 24.05 | 3934 | 172 | 700 | 617 | 25 | 95 | 0
2019-02-21 01:37 | 24.05 | 3935 | 172 | 700 | 617 | 25 | 95 | 0
2019-02-21 01:37 | 24.05 | 3935 | 173 | 700 | 617 | 25 | 95 | 0
2019-02-21 01:37 | 24.05 | 3936 | 172 | 700 | 616 | 25 | 95 | 0
2019-02-21 01:38 | 24.05 | 3937 | 172 | 700 | 616 | 25 | 95 | 0
2019-02-21 01:38 | 24.15 | 3938 | 172 | 700 | 616 | 25 | 95 | 0
2019-02-21 01:38 | 24.15 | 3939 | 172 | 700 | 616 | 25 | 95 | 0
2019-02-21 01:38 | 24.15 | 3940 | 173 | 701 | 616 | 25 | 95 | 0
2019-02-21 01:38 | 24.15 | 3940 | 175 | 701 | 616 | 25 | 95 | 0
2019-02-21 01:38 | 24.15 | 3941 | 175 | 700 | 615 | 25 | 95 | 0
2019-02-21 01:38 | 24.15 | 3942 | 179 | 700 | 615 | 26 | 95 | 0
2019-02-21 01:38 | 24.15 | 3942 | 179 | 700 | 616 | 26 | 95 | 0
2019-02-21 01:38 | 24.15 | 3943 | 181 | 701 | 615 | 26 | 95 | 0
2019-02-21 01:38 | 24.15 | 3944 | 183 | 700 | 615 | 27 | 95 | 0
2019-02-21 01:38 | 24.15 | 3945 | 185 | 701 | 615 | 27 | 95 | 0
2019-02-21 01:38 | 24.15 | 3946 | 185 | 701 | 615 | 27 | 95 | 0
2019-02-21 01:38 | 24.15 | 3946 | 187 | 701 | 615 | 27 | 95 | 0
2019-02-21 01:39 | 24.15 | 3947 | 188 | 700 | 615 | 27 | 95 | 0
2019-02-21 01:39 | 24.15 | 3948 | 189 | 700 | 615 | 27 | 95 | 0
2019-02-21 01:39 | 24.15 | 3949 | 192 | 701 | 615 | 28 | 95 | 0
2019-02-21 01:39 | 24.15 | 3950 | 191 | 701 | 615 | 28 | 95 | 0
2019-02-21 01:39 | 24.15 | 3951 | 193 | 700 | 614 | 28 | 95 | 0
2019-02-21 01:39 | 24.15 | 3952 | 196 | 700 | 614 | 28 | 95 | 0
2019-02-21 01:39 | 24.15 | 3952 | 198 | 700 | 614 | 29 | 95 | 0
2019-02-21 01:39 | 24.15 | 3953 | 199 | 701 | 614 | 29 | 95 | 0
2019-02-21 01:39 | 24.15 | 3954 | 199 | 700 | 614 | 29 | 95 | 0
2019-02-21 01:39 | 24.15 | 3955 | 199 | 700 | 614 | 29 | 95 | 0
2019-02-21 01:39 | 24.15 | 3955 | 200 | 700 | 614 | 29 | 95 | 0
2019-02-21 01:40 | 24.15 | 3956 | 200 | 700 | 614 | 29 | 95 | 0
2019-02-21 01:40 | 24.15 | 3957 | 199 | 700 | 614 | 29 | 95 | 0
2019-02-21 01:40 | 24.15 | 3958 | 199 | 700 | 613 | 29 | 95 | 0
2019-02-21 01:40 | 24.15 | 3959 | 199 | 700 | 613 | 29 | 95 | 0
2019-02-21 01:40 | 24.15 | 3960 | 199 | 700 | 613 | 29 | 95 | 0
2019-02-21 01:40 | 24.15 | 3960 | 201 | 700 | 613 | 29 | 95 | 0
2019-02-21 01:40 | 24.15 | 3961 | 205 | 701 | 613 | 30 | 95 | 0
2019-02-21 01:40 | 24.25 | 3962 | 205 | 700 | 613 | 30 | 95 | 0
2019-02-21 01:40 | 24.25 | 3963 | 207 | 701 | 613 | 30 | 95 | 0
2019-02-21 01:40 | 24.25 | 3964 | 210 | 701 | 613 | 30 | 95 | 0
2019-02-21 01:40 | 24.15 | 3964 | 210 | 701 | 613 | 30 | 95 | 0
2019-02-21 01:40 | 24.25 | 3965 | 214 | 701 | 613 | 31 | 95 | 0
2019-02-21 01:40 | 24.25 | 3966 | 213 | 700 | 613 | 31 | 95 | 0
2019-02-21 01:41 | 24.15 | 3967 | 213 | 700 | 612 | 31 | 95 | 0
2019-02-21 01:41 | 24.15 | 3968 | 213 | 700 | 612 | 31 | 95 | 0
2019-02-21 01:41 | 24.15 | 3968 | 213 | 700 | 612 | 31 | 95 | 0
2019-02-21 01:41 | 24.15 | 3969 | 213 | 701 | 612 | 31 | 95 | 0
2019-02-21 01:41 | 24.15 | 3970 | 214 | 700 | 612 | 31 | 95 | 0
2019-02-21 01:41 | 24.15 | 3971 | 213 | 700 | 612 | 31 | 95 | 0
2019-02-21 01:41 | 24.15 | 3972 | 213 | 700 | 612 | 31 | 95 | 0
2019-02-21 01:41 | 24.15 | 3972 | 213 | 700 | 612 | 31 | 95 | 0
2019-02-21 01:41 | 24.15 | 3973 | 214 | 700 | 611 | 31 | 95 | 0
2019-02-21 01:41 | 24.15 | 3974 | 215 | 700 | 611 | 31 | 95 | 0
2019-02-21 01:41 | 24.15 | 3975 | 219 | 700 | 611 | 32 | 95 | 0
2019-02-21 01:41 | 24.15 | 3976 | 218 | 700 | 611 | 32 | 95 | 0
2019-02-21 01:42 | 24.15 | 3976 | 222 | 701 | 611 | 32 | 95 | 0
2019-02-21 01:42 | 24.15 | 3977 | 224 | 700 | 611 | 32 | 95 | 0
2019-02-21 01:42 | 24.15 | 3978 | 265 | 701 | 611 | 38 | 95 | 0
2019-02-21 01:42 | 24.15 | 3979 | 320 | 701 | 611 | 46 | 95 | 0
2019-02-21 01:42 | 24.15 | 3979 | 321 | 701 | 611 | 46 | 95 | 0
2019-02-21 01:42 | 24.15 | 3980 | 322 | 700 | 610 | 46 | 95 | 0
2019-02-21 01:42 | 24.15 | 3981 | 323 | 701 | 610 | 47 | 95 | 0
2019-02-21 01:42 | 24.15 | 3982 | 323 | 701 | 610 | 47 | 95 | 0
2019-02-21 01:42 | 24.15 | 3983 | 323 | 701 | 610 | 47 | 95 | 0
2019-02-21 01:42 | 24.15 | 3983 | 324 | 701 | 610 | 47 | 95 | 0
2019-02-21 01:42 | 24.15 | 3984 | 324 | 701 | 610 | 47 | 95 | 0
2019-02-21 01:42 | 24.15 | 3985 | 323 | 701 | 610 | 47 | 95 | 0
2019-02-21 01:42 | 24.15 | 3986 | 323 | 701 | 610 | 47 | 95 | 0
2019-02-21 01:43 | 24.15 | 3986 | 323 | 701 | 610 | 47 | 95 | 0
2019-02-21 01:43 | 24.15 | 3987 | 323 | 701 | 610 | 47 | 95 | 0
2019-02-21 01:43 | 24.15 | 3988 | 325 | 701 | 610 | 47 | 95 | 0
2019-02-21 01:43 | 24.15 | 3988 | 324 | 701 | 610 | 47 | 95 | 0
2019-02-21 01:43 | 24.05 | 3989 | 325 | 700 | 610 | 47 | 95 | 0
2019-02-21 01:43 | 24.15 | 3990 | 328 | 700 | 609 | 47 | 95 | 0
2019-02-21 01:43 | 24.05 | 3991 | 332 | 700 | 609 | 48 | 95 | 0
2019-02-21 01:43 | 24.05 | 3991 | 332 | 700 | 609 | 48 | 95 | 0
2019-02-21 01:43 | 24.05 | 3992 | 335 | 700 | 609 | 48 | 95 | 0
2019-02-21 01:43 | 24.05 | 3993 | 334 | 700 | 609 | 48 | 95 | 0
2019-02-21 01:43 | 24.05 | 3993 | 337 | 701 | 609 | 49 | 95 | 0
2019-02-21 01:43 | 24.05 | 3994 | 340 | 701 | 609 | 49 | 95 | 0
2019-02-21 01:44 | 24.15 | 3994 | 340 | 701 | 609 | 49 | 95 | 0
2019-02-21 01:44 | 24.05 | 3995 | 341 | 700 | 609 | 49 | 95 | 0
2019-02-21 01:44 | 24.05 | 3996 | 344 | 701 | 609 | 50 | 95 | 0
2019-02-21 01:44 | 24.05 | 3996 | 343 | 701 | 608 | 49 | 95 | 0
2019-02-21 01:44 | 24.05 | 3997 | 345 | 700 | 608 | 50 | 95 | 0
2019-02-21 01:44 | 24.15 | 3998 | 345 | 700 | 608 | 50 | 95 | 0
2019-02-21 01:44 | 24.05 | 3998 | 348 | 700 | 608 | 50 | 95 | 0
2019-02-21 01:44 | 24.05 | 3999 | 350 | 701 | 608 | 50 | 95 | 0
2019-02-21 01:44 | 24.05 | 3999 | 350 | 701 | 608 | 50 | 95 | 0
2019-02-21 01:44 | 24.05 | 4000 | 351 | 700 | 608 | 51 | 95 | 0
2019-02-21 01:44 | 24.05 | 4000 | 350 | 700 | 608 | 50 | 95 | 0
2019-02-21 01:44 | 24.05 | 4001 | 350 | 700 | 608 | 50 | 95 | 0
2019-02-21 01:45 | 24.05 | 4001 | 350 | 700 | 607 | 50 | 95 | 0
2019-02-21 01:45 | 24.05 | 4002 | 350 | 700 | 608 | 50 | 95 | 0
2019-02-21 01:45 | 24.05 | 4002 | 350 | 700 | 607 | 50 | 95 | 0
2019-02-21 01:45 | 24.05 | 4003 | 351 | 700 | 608 | 51 | 95 | 0
2019-02-21 01:45 | 24.15 | 4003 | 351 | 700 | 607 | 51 | 95 | 0
2019-02-21 01:45 | 24.05 | 4004 | 350 | 700 | 607 | 50 | 95 | 0
2019-02-21 01:45 | 24.05 | 4004 | 350 | 700 | 607 | 50 | 95 | 0
2019-02-21 01:45 | 24.05 | 4005 | 350 | 700 | 607 | 50 | 95 | 0
2019-02-21 01:45 | 24.05 | 4005 | 351 | 700 | 607 | 51 | 95 | 0
2019-02-21 01:45 | 24.05 | 4005 | 350 | 700 | 607 | 50 | 95 | 0
2019-02-21 01:45 | 24.05 | 4006 | 350 | 700 | 607 | 50 | 95 | 0
2019-02-21 01:45 | 24.05 | 4006 | 350 | 700 | 607 | 50 | 95 | 0
2019-02-21 01:46 | 24.05 | 4007 | 350 | 700 | 607 | 50 | 95 | 0
2019-02-21 01:46 | 24.05 | 4007 | 350 | 700 | 607 | 50 | 95 | 0
2019-02-21 01:46 | 24.05 | 4007 | 351 | 700 | 607 | 51 | 95 | 0
2019-02-21 01:46 | 24.05 | 4008 | 351 | 700 | 607 | 51 | 95 | 0
2019-02-21 01:46 | 24.05 | 4008 | 351 | 700 | 607 | 51 | 95 | 0
2019-02-21 01:46 | 24.05 | 4008 | 351 | 700 | 607 | 51 | 95 | 0
2019-02-21 01:46 | 24.05 | 4009 | 354 | 700 | 607 | 51 | 95 | 0
2019-02-21 01:46 | 24.05 | 4009 | 356 | 701 | 607 | 51 | 95 | 0
2019-02-21 01:46 | 24.05 | 4009 | 355 | 700 | 607 | 51 | 95 | 0
2019-02-21 01:46 | 24.05 | 4010 | 356 | 701 | 606 | 51 | 95 | 0
2019-02-21 01:46 | 24.05 | 4010 | 357 | 700 | 607 | 51 | 95 | 0
2019-02-21 01:46 | 24.05 | 4011 | 356 | 701 | 606 | 51 | 95 | 0
2019-02-21 01:46 | 24.05 | 4011 | 360 | 700 | 607 | 52 | 95 | 0
2019-02-21 01:47 | 24.15 | 4011 | 361 | 700 | 606 | 52 | 95 | 0
2019-02-21 01:47 | 24.05 | 4011 | 360 | 700 | 606 | 52 | 95 | 0
2019-02-21 01:47 | 24.05 | 4012 | 360 | 700 | 607 | 52 | 95 | 0
2019-02-21 01:47 | 24.05 | 4012 | 363 | 701 | 606 | 52 | 95 | 0
2019-02-21 01:47 | 24.05 | 4012 | 363 | 701 | 606 | 52 | 95 | 0
2019-02-21 01:47 | 24.05 | 4013 | 364 | 701 | 606 | 52 | 95 | 0
2019-02-21 01:47 | 24.05 | 4013 | 364 | 701 | 606 | 52 | 95 | 0
2019-02-21 01:47 | 24.05 | 4013 | 364 | 701 | 606 | 52 | 95 | 0
2019-02-21 01:47 | 24.05 | 4013 | 364 | 701 | 606 | 52 | 95 | 0
2019-02-21 01:47 | 24.05 | 4014 | 364 | 701 | 606 | 52 | 95 | 0
2019-02-21 01:47 | 24.05 | 4014 | 365 | 701 | 606 | 53 | 95 | 0
2019-02-21 01:47 | 24.15 | 4015 | 365 | 701 | 606 | 52 | 95 | 0
2019-02-21 01:48 | 24.05 | 4015 | 364 | 701 | 606 | 52 | 95 | 0
2019-02-21 01:48 | 24.05 | 4015 | 364 | 701 | 606 | 52 | 95 | 0
2019-02-21 01:48 | 24.05 | 4015 | 364 | 701 | 606 | 52 | 95 | 0
2019-02-21 01:48 | 24.15 | 4015 | 364 | 701 | 606 | 52 | 95 | 0
2019-02-21 01:48 | 24.15 | 4016 | 364 | 701 | 606 | 52 | 95 | 0
2019-02-21 01:48 | 24.05 | 4016 | 365 | 701 | 605 | 53 | 95 | 0
2019-02-21 01:48 | 24.15 | 4016 | 364 | 701 | 606 | 52 | 95 | 0
2019-02-21 01:48 | 24.15 | 4017 | 364 | 701 | 605 | 52 | 95 | 0
2019-02-21 01:48 | 24.05 | 4017 | 364 | 701 | 606 | 52 | 95 | 0
2019-02-21 01:48 | 24.05 | 4017 | 364 | 701 | 605 | 52 | 95 | 0
2019-02-21 01:48 | 24.05 | 4017 | 365 | 701 | 606 | 53 | 95 | 0
2019-02-21 01:48 | 24.15 | 4018 | 364 | 701 | 605 | 52 | 95 | 0
2019-02-21 01:49 | 24.05 | 4018 | 364 | 701 | 605 | 52 | 95 | 0
2019-02-21 01:49 | 24.15 | 4018 | 364 | 701 | 605 | 52 | 95 | 0
2019-02-21 01:49 | 24.05 | 4018 | 364 | 701 | 605 | 52 | 95 | 0
2019-02-21 01:49 | 24.05 | 4019 | 365 | 701 | 605 | 53 | 95 | 0
2019-02-21 01:49 | 24.05 | 4019 | 364 | 701 | 605 | 52 | 95 | 0
2019-02-21 01:49 | 24.05 | 4019 | 365 | 701 | 605 | 53 | 95 | 0
2019-02-21 01:49 | 24.05 | 4019 | 364 | 701 | 605 | 52 | 95 | 0
2019-02-21 01:49 | 24.05 | 4020 | 364 | 701 | 605 | 52 | 95 | 0
2019-02-21 01:49 | 24.05 | 4020 | 364 | 701 | 605 | 52 | 95 | 0
2019-02-21 01:49 | 24.05 | 4020 | 364 | 701 | 605 | 52 | 95 | 0
2019-02-21 01:49 | 24.05 | 4020 | 364 | 700 | 605 | 52 | 95 | 0
2019-02-21 01:49 | 24.05 | 4021 | 365 | 700 | 605 | 53 | 95 | 0
2019-02-21 01:50 | 24.05 | 4021 | 364 | 700 | 605 | 52 | 95 | 0
2019-02-21 01:50 | 24.05 | 4021 | 364 | 700 | 605 | 52 | 95 | 0
2019-02-21 01:50 | 24.05 | 4021 | 366 | 701 | 605 | 53 | 95 | 0
2019-02-21 01:50 | 24.05 | 4022 | 366 | 701 | 605 | 53 | 95 | 0
2019-02-21 01:50 | 24.05 | 4022 | 367 | 701 | 605 | 53 | 95 | 0
2019-02-21 01:50 | 24.05 | 4022 | 366 | 701 | 605 | 53 | 95 | 0
2019-02-21 01:50 | 24.05 | 4023 | 368 | 701 | 605 | 53 | 95 | 0
2019-02-21 01:50 | 24.05 | 4023 | 368 | 701 | 605 | 53 | 95 | 0
2019-02-21 01:50 | 24.05 | 4023 | 368 | 701 | 605 | 53 | 95 | 0
2019-02-21 01:50 | 24.05 | 4023 | 368 | 701 | 605 | 53 | 95 | 0
2019-02-21 01:50 | 24.05 | 4024 | 370 | 701 | 605 | 53 | 95 | 0
2019-02-21 01:50 | 24.05 | 4024 | 369 | 701 | 605 | 53 | 95 | 0
2019-02-21 01:50 | 24.05 | 4024 | 369 | 701 | 605 | 53 | 95 | 0
2019-02-21 01:51 | 24.05 | 4024 | 369 | 701 | 605 | 53 | 95 | 0
2019-02-21 01:51 | 24.05 | 4025 | 370 | 700 | 605 | 53 | 95 | 0
2019-02-21 01:51 | 24.15 | 4025 | 371 | 700 | 605 | 53 | 95 | 0
2019-02-21 01:51 | 24.05 | 4025 | 370 | 700 | 605 | 53 | 95 | 0
2019-02-21 01:51 | 24.05 | 4026 | 372 | 701 | 605 | 54 | 95 | 0
2019-02-21 01:51 | 24.15 | 4026 | 372 | 701 | 605 | 54 | 95 | 0
2019-02-21 01:51 | 24.15 | 4026 | 373 | 700 | 605 | 54 | 95 | 0
2019-02-21 01:51 | 24.15 | 4026 | 373 | 701 | 604 | 54 | 95 | 0
2019-02-21 01:51 | 24.15 | 4027 | 373 | 700 | 605 | 54 | 95 | 0
2019-02-21 01:51 | 24.15 | 4027 | 375 | 700 | 604 | 54 | 95 | 0
2019-02-21 01:51 | 24.15 | 4027 | 374 | 700 | 605 | 54 | 95 | 0
2019-02-21 01:51 | 24.15 | 4027 | 374 | 700 | 604 | 54 | 95 | 0
2019-02-21 01:52 | 24.15 | 4028 | 376 | 701 | 604 | 54 | 95 | 0
2019-02-21 01:52 | 24.15 | 4028 | 377 | 701 | 604 | 54 | 95 | 0
2019-02-21 01:52 | 24.25 | 4028 | 376 | 701 | 604 | 54 | 95 | 0
2019-02-21 01:52 | 24.25 | 4028 | 376 | 701 | 604 | 54 | 95 | 0
2019-02-21 01:52 | 24.25 | 4029 | 377 | 700 | 604 | 54 | 95 | 0
2019-02-21 01:52 | 24.25 | 4029 | 377 | 700 | 604 | 54 | 95 | 0
2019-02-21 01:52 | 24.25 | 4029 | 377 | 700 | 604 | 54 | 95 | 0
2019-02-21 01:52 | 24.25 | 4030 | 378 | 700 | 604 | 54 | 95 | 0
2019-02-21 01:52 | 24.25 | 4030 | 378 | 701 | 604 | 54 | 95 | 0
2019-02-21 01:52 | 24.25 | 4030 | 378 | 701 | 604 | 54 | 95 | 0
2019-02-21 01:52 | 24.25 | 4030 | 378 | 701 | 604 | 54 | 95 | 0
2019-02-21 01:52 | 24.25 | 4031 | 379 | 701 | 604 | 55 | 95 | 0
2019-02-21 01:53 | 24.25 | 4031 | 379 | 701 | 604 | 55 | 95 | 0
2019-02-21 01:53 | 24.25 | 4031 | 378 | 701 | 604 | 54 | 95 | 0
2019-02-21 01:53 | 24.15 | 4032 | 378 | 701 | 604 | 54 | 95 | 0
2019-02-21 01:53 | 24.15 | 4032 | 378 | 701 | 604 | 54 | 95 | 0
2019-02-21 01:53 | 24.25 | 4032 | 378 | 701 | 603 | 54 | 95 | 0
2019-02-21 01:53 | 24.15 | 4032 | 379 | 701 | 604 | 55 | 95 | 0
2019-02-21 01:53 | 24.15 | 4033 | 379 | 701 | 603 | 55 | 95 | 0
2019-02-21 01:53 | 24.15 | 4033 | 378 | 701 | 604 | 54 | 95 | 0
2019-02-21 01:53 | 24.15 | 4033 | 378 | 701 | 604 | 54 | 95 | 0
2019-02-21 01:53 | 24.25 | 4034 | 378 | 701 | 603 | 54 | 95 | 0
2019-02-21 01:53 | 24.25 | 4034 | 379 | 701 | 604 | 55 | 95 | 0
2019-02-21 01:53 | 24.25 | 4034 | 378 | 701 | 603 | 54 | 95 | 0
2019-02-21 01:54 | 24.25 | 4034 | 378 | 701 | 604 | 54 | 95 | 0
2019-02-21 01:54 | 24.25 | 4035 | 378 | 701 | 603 | 54 | 95 | 0
2019-02-21 01:54 | 24.25 | 4035 | 378 | 701 | 603 | 54 | 95 | 0
2019-02-21 01:54 | 24.25 | 4035 | 378 | 701 | 603 | 54 | 95 | 0
2019-02-21 01:54 | 24.25 | 4035 | 379 | 701 | 603 | 55 | 95 | 0
2019-02-21 01:54 | 24.25 | 4036 | 379 | 701 | 603 | 55 | 95 | 0
2019-02-21 01:54 | 24.25 | 4036 | 378 | 701 | 603 | 54 | 95 | 0
2019-02-21 01:54 | 24.25 | 4037 | 378 | 701 | 603 | 54 | 95 | 0
2019-02-21 01:54 | 24.25 | 4037 | 378 | 701 | 603 | 54 | 95 | 0
2019-02-21 01:54 | 24.25 | 4037 | 378 | 701 | 603 | 54 | 95 | 0
2019-02-21 01:54 | 24.25 | 4037 | 378 | 701 | 603 | 54 | 95 | 0
2019-02-21 01:54 | 24.25 | 4038 | 379 | 701 | 603 | 55 | 95 | 0
2019-02-21 01:54 | 24.25 | 4038 | 380 | 701 | 603 | 55 | 95 | 0
2019-02-21 01:55 | 24.25 | 4038 | 379 | 701 | 603 | 55 | 95 | 0
2019-02-21 01:55 | 24.25 | 4038 | 379 | 701 | 603 | 55 | 95 | 0
2019-02-21 01:55 | 24.25 | 4039 | 380 | 700 | 603 | 55 | 95 | 0
2019-02-21 01:55 | 24.15 | 4039 | 380 | 700 | 603 | 55 | 95 | 0
2019-02-21 01:55 | 24.25 | 4039 | 381 | 700 | 602 | 55 | 95 | 0
2019-02-21 01:55 | 24.25 | 4040 | 383 | 700 | 603 | 55 | 95 | 0
2019-02-21 01:55 | 24.25 | 4040 | 382 | 701 | 603 | 55 | 95 | 0
2019-02-21 01:55 | 24.25 | 4040 | 383 | 701 | 602 | 55 | 95 | 0
2019-02-21 01:55 | 24.15 | 4041 | 383 | 701 | 603 | 55 | 95 | 0
2019-02-21 01:55 | 24.15 | 4041 | 384 | 701 | 602 | 55 | 95 | 0
2019-02-21 01:55 | 24.15 | 4041 | 385 | 701 | 603 | 55 | 95 | 0
2019-02-21 01:55 | 24.25 | 4041 | 386 | 701 | 602 | 56 | 95 | 0
2019-02-21 01:56 | 24.25 | 4042 | 386 | 701 | 603 | 56 | 95 | 0
2019-02-21 01:56 | 24.25 | 4042 | 386 | 701 | 602 | 56 | 95 | 0
2019-02-21 01:56 | 24.25 | 4043 | 387 | 701 | 602 | 56 | 95 | 0
2019-02-21 01:56 | 24.25 | 4043 | 388 | 701 | 602 | 56 | 95 | 0
2019-02-21 01:56 | 24.25 | 4043 | 387 | 701 | 602 | 56 | 95 | 0
2019-02-21 01:56 | 24.25 | 4043 | 387 | 701 | 602 | 56 | 95 | 0
2019-02-21 01:56 | 24.25 | 4044 | 387 | 700 | 602 | 56 | 95 | 0
2019-02-21 01:56 | 24.25 | 4044 | 388 | 700 | 602 | 56 | 95 | 0
2019-02-21 01:56 | 24.25 | 4044 | 388 | 700 | 602 | 56 | 95 | 0
2019-02-21 01:56 | 24.15 | 4044 | 387 | 700 | 602 | 56 | 95 | 0
2019-02-21 01:56 | 24.15 | 4045 | 389 | 701 | 602 | 56 | 95 | 0
2019-02-21 01:56 | 24.15 | 4045 | 389 | 701 | 602 | 56 | 95 | 0
2019-02-21 01:57 | 24.15 | 4045 | 389 | 701 | 602 | 56 | 95 | 0
2019-02-21 01:57 | 24.15 | 4046 | 391 | 700 | 602 | 56 | 95 | 0
2019-02-21 01:57 | 24.15 | 4046 | 390 | 700 | 602 | 56 | 95 | 0
2019-02-21 01:57 | 24.15 | 4047 | 390 | 700 | 602 | 56 | 95 | 0
2019-02-21 01:57 | 24.15 | 4047 | 392 | 701 | 602 | 56 | 95 | 0
2019-02-21 01:57 | 24.15 | 4047 | 392 | 701 | 602 | 56 | 95 | 0
2019-02-21 01:57 | 24.15 | 4047 | 392 | 701 | 602 | 56 | 95 | 0
2019-02-21 01:57 | 24.15 | 4048 | 394 | 700 | 602 | 57 | 95 | 0
2019-02-21 01:57 | 24.15 | 4048 | 393 | 700 | 601 | 57 | 95 | 0
2019-02-21 01:57 | 24.15 | 4048 | 393 | 700 | 602 | 57 | 95 | 0
2019-02-21 01:57 | 24.15 | 4049 | 394 | 700 | 601 | 57 | 95 | 0
2019-02-21 01:57 | 24.15 | 4049 | 395 | 700 | 601 | 57 | 95 | 0
2019-02-21 01:58 | 24.15 | 4050 | 396 | 701 | 601 | 57 | 95 | 0
2019-02-21 01:58 | 24.15 | 4050 | 395 | 701 | 601 | 57 | 95 | 0
2019-02-21 01:58 | 24.15 | 4050 | 395 | 701 | 601 | 57 | 95 | 0
2019-02-21 01:58 | 24.15 | 4050 | 395 | 701 | 601 | 57 | 95 | 0
2019-02-21 01:58 | 24.15 | 4051 | 396 | 701 | 601 | 57 | 95 | 0
2019-02-21 01:58 | 24.15 | 4051 | 397 | 701 | 601 | 57 | 95 | 0
2019-02-21 01:58 | 24.15 | 4051 | 397 | 701 | 601 | 57 | 95 | 0
2019-02-21 01:58 | 24.15 | 4052 | 396 | 700 | 601 | 57 | 95 | 0
2019-02-21 01:58 | 24.15 | 4052 | 396 | 700 | 601 | 57 | 95 | 0
2019-02-21 01:58 | 24.15 | 4052 | 396 | 700 | 601 | 57 | 95 | 0
2019-02-21 01:58 | 24.15 | 4053 | 399 | 701 | 601 | 57 | 95 | 0
2019-02-21 01:58 | 24.15 | 4053 | 398 | 701 | 601 | 57 | 95 | 0
2019-02-21 01:58 | 24.15 | 4053 | 398 | 701 | 601 | 57 | 95 | 0
2019-02-21 01:59 | 24.05 | 4054 | 399 | 700 | 601 | 57 | 95 | 0
2019-02-21 01:59 | 24.05 | 4054 | 399 | 700 | 600 | 57 | 95 | 0
2019-02-21 01:59 | 24.15 | 4054 | 399 | 700 | 601 | 57 | 95 | 0
2019-02-21 01:59 | 24.15 | 4055 | 401 | 701 | 601 | 58 | 95 | 0
2019-02-21 01:59 | 24.05 | 4055 | 401 | 701 | 600 | 58 | 95 | 0
2019-02-21 01:59 | 24.05 | 4056 | 400 | 700 | 601 | 58 | 95 | 0
2019-02-21 01:59 | 24.15 | 4056 | 400 | 700 | 600 | 58 | 95 | 0
2019-02-21 01:59 | 24.15 | 4056 | 400 | 700 | 601 | 58 | 95 | 0
2019-02-21 01:59 | 24.15 | 4056 | 400 | 700 | 600 | 58 | 95 | 0
2019-02-21 01:59 | 24.15 | 4057 | 402 | 701 | 601 | 58 | 95 | 0
2019-02-21 01:59 | 24.15 | 4057 | 403 | 701 | 600 | 58 | 95 | 0
2019-02-21 01:59 | 24.15 | 4057 | 402 | 701 | 600 | 58 | 95 | 0
2019-02-21 02:00 | 24.15 | 4058 | 403 | 700 | 600 | 58 | 95 | 0
2019-02-21 02:00 | 24.15 | 4058 | 403 | 700 | 600 | 58 | 95 | 0
2019-02-21 02:00 | 24.15 | 4058 | 403 | 700 | 600 | 58 | 95 | 0
2019-02-21 02:00 | 24.15 | 4059 | 404 | 700 | 600 | 58 | 95 | 0
2019-02-21 02:00 | 24.15 | 4059 | 404 | 700 | 600 | 58 | 95 | 0
2019-02-21 02:00 | 24.15 | 4059 | 403 | 700 | 600 | 58 | 95 | 0
2019-02-21 02:00 | 24.15 | 4060 | 403 | 700 | 600 | 58 | 95 | 0
2019-02-21 02:00 | 24.15 | 4060 | 403 | 700 | 600 | 58 | 95 | 0
2019-02-21 02:00 | 24.15 | 4061 | 404 | 700 | 600 | 58 | 95 | 0
2019-02-21 02:00 | 24.15 | 4061 | 403 | 700 | 600 | 58 | 95 | 0
2019-02-21 02:00 | 24.15 | 4061 | 403 | 700 | 600 | 58 | 95 | 0
2019-02-21 02:00 | 24.15 | 4062 | 403 | 700 | 600 | 58 | 95 | 0
2019-02-21 02:01 | 24.15 | 4062 | 403 | 700 | 600 | 58 | 95 | 0
2019-02-21 02:01 | 24.15 | 4063 | 403 | 700 | 600 | 58 | 95 | 0
2019-02-21 02:01 | 24.15 | 4063 | 404 | 700 | 600 | 58 | 95 | 0
2019-02-21 02:01 | 24.15 | 4063 | 403 | 700 | 600 | 58 | 95 | 0
2019-02-21 02:01 | 24.15 | 4064 | 403 | 700 | 600 | 58 | 95 | 0
2019-02-21 02:01 | 24.15 | 4064 | 403 | 700 | 599 | 58 | 95 | 0
2019-02-21 02:01 | 24.15 | 4065 | 403 | 700 | 600 | 58 | 95 | 0
2019-02-21 02:01 | 24.15 | 4065 | 405 | 701 | 599 | 58 | 95 | 0
2019-02-21 02:01 | 24.15 | 4065 | 404 | 701 | 600 | 58 | 95 | 0
2019-02-21 02:01 | 24.15 | 4065 | 404 | 701 | 600 | 58 | 95 | 0
2019-02-21 02:01 | 24.15 | 4066 | 405 | 701 | 599 | 58 | 95 | 0
2019-02-21 02:01 | 24.15 | 4066 | 405 | 701 | 599 | 58 | 95 | 0
2019-02-21 02:02 | 24.15 | 4067 | 406 | 701 | 599 | 58 | 95 | 0
2019-02-21 02:02 | 24.15 | 4067 | 406 | 700 | 599 | 58 | 95 | 0
2019-02-21 02:02 | 24.15 | 4067 | 406 | 700 | 599 | 58 | 95 | 0
2019-02-21 02:02 | 24.15 | 4068 | 408 | 701 | 599 | 59 | 95 | 0
2019-02-21 02:02 | 24.25 | 4068 | 408 | 701 | 599 | 59 | 95 | 0
2019-02-21 02:02 | 24.15 | 4068 | 408 | 701 | 599 | 59 | 95 | 0
2019-02-21 02:02 | 24.15 | 4069 | 409 | 700 | 599 | 59 | 95 | 0
2019-02-21 02:02 | 24.15 | 4069 | 408 | 700 | 599 | 59 | 95 | 0
2019-02-21 02:02 | 24.15 | 4070 | 408 | 700 | 599 | 59 | 95 | 0
2019-02-21 02:02 | 24.15 | 4070 | 409 | 700 | 599 | 59 | 95 | 0
2019-02-21 02:02 | 24.15 | 4070 | 409 | 700 | 599 | 59 | 95 | 0
2019-02-21 02:02 | 24.15 | 4071 | 412 | 701 | 599 | 59 | 95 | 0
2019-02-21 02:02 | 24.15 | 4071 | 411 | 701 | 599 | 59 | 95 | 0
2019-02-21 02:03 | 24.15 | 4071 | 411 | 701 | 599 | 59 | 95 | 0
2019-02-21 02:03 | 24.15 | 4072 | 411 | 700 | 598 | 59 | 95 | 0
2019-02-21 02:03 | 24.15 | 4072 | 411 | 700 | 599 | 59 | 95 | 0
2019-02-21 02:03 | 24.15 | 4073 | 413 | 700 | 598 | 59 | 95 | 0
2019-02-21 02:03 | 24.15 | 4073 | 412 | 700 | 599 | 59 | 95 | 0
2019-02-21 02:03 | 24.25 | 4074 | 412 | 701 | 598 | 59 | 95 | 0
2019-02-21 02:03 | 24.25 | 4074 | 414 | 701 | 598 | 60 | 95 | 0
2019-02-21 02:03 | 24.15 | 4074 | 413 | 700 | 598 | 59 | 95 | 0
2019-02-21 02:03 | 24.25 | 4075 | 414 | 701 | 598 | 60 | 95 | 0
2019-02-21 02:03 | 24.15 | 4075 | 415 | 701 | 598 | 60 | 95 | 0
2019-02-21 02:03 | 24.15 | 4075 | 414 | 701 | 598 | 60 | 95 | 0
2019-02-21 02:03 | 24.15 | 4076 | 414 | 701 | 598 | 60 | 95 | 0
2019-02-21 02:04 | 24.15 | 4076 | 414 | 701 | 598 | 60 | 95 | 0
2019-02-21 02:04 | 24.25 | 4077 | 415 | 701 | 598 | 60 | 95 | 0
2019-02-21 02:04 | 24.25 | 4077 | 415 | 701 | 598 | 60 | 95 | 0
2019-02-21 02:04 | 24.15 | 4077 | 414 | 701 | 598 | 60 | -161 | 0
2019-02-21 02:04 | 24.15 | 4078 | 414 | 701 | 598 | 60 | 95 | 0
2019-02-21 02:04 | 24.15 | 4078 | 414 | 701 | 598 | 60 | 95 | 0
2019-02-21 02:04 | 24.15 | 4079 | 414 | 701 | 598 | 60 | 95 | 0
2019-02-21 02:04 | 24.15 | 4080 | 414 | 701 | 598 | 60 | 95 | 0
2019-02-21 02:04 | 24.15 | 4080 | 414 | 701 | 598 | 60 | 95 | 0
2019-02-21 02:04 | 24.25 | 4080 | 415 | 701 | 597 | 60 | 95 | 0
2019-02-21 02:04 | 24.15 | 4081 | 414 | 701 | 597 | 60 | 95 | 0
2019-02-21 02:04 | 24.15 | 4081 | 414 | 701 | 597 | 60 | 95 | 0
2019-02-21 02:05 | 24.15 | 4082 | 414 | 701 | 597 | 60 | 95 | 0
2019-02-21 02:05 | 24.15 | 4082 | 415 | 701 | 597 | 60 | 95 | 0
2019-02-21 02:05 | 24.15 | 4082 | 416 | 701 | 597 | 60 | 95 | 0
2019-02-21 02:05 | 24.15 | 4083 | 416 | 700 | 597 | 60 | 95 | 0
2019-02-21 02:05 | 24.25 | 4083 | 416 | 700 | 597 | 60 | 95 | 0
2019-02-21 02:05 | 24.15 | 4084 | 416 | 700 | 597 | 60 | 95 | 0
2019-02-21 02:05 | 24.15 | 4084 | 418 | 701 | 597 | 60 | 95 | 0
2019-02-21 02:05 | 24.25 | 4084 | 418 | 701 | 597 | 60 | 95 | 0
2019-02-21 02:05 | 24.15 | 4085 | 420 | 701 | 597 | 60 | 95 | 0
2019-02-21 02:05 | 24.25 | 4085 | 419 | 701 | 597 | 60 | 95 | 0
2019-02-21 02:05 | 24.25 | 4086 | 419 | 700 | 597 | 60 | 95 | 0
2019-02-21 02:05 | 24.25 | 4086 | 419 | 700 | 596 | 60 | 95 | 0
2019-02-21 02:06 | 24.25 | 4087 | 420 | 700 | 597 | 60 | 95 | 0
2019-02-21 02:06 | 24.25 | 4087 | 421 | 701 | 596 | 61 | 95 | 0
2019-02-21 02:06 | 24.15 | 4087 | 420 | 700 | 596 | 60 | 95 | 0
2019-02-21 02:06 | 24.25 | 4088 | 421 | 701 | 597 | 61 | 95 | 0
2019-02-21 02:06 | 24.25 | 4088 | 421 | 701 | 596 | 61 | 95 | 0
2019-02-21 02:06 | 24.25 | 4089 | 423 | 701 | 596 | 61 | 95 | 0
2019-02-21 02:06 | 24.25 | 4089 | 422 | 701 | 596 | 61 | 95 | 0
2019-02-21 02:06 | 24.25 | 4090 | 424 | 701 | 596 | 61 | 95 | 0
2019-02-21 02:06 | 24.25 | 4090 | 424 | 701 | 596 | 61 | 95 | 0
2019-02-21 02:06 | 24.25 | 4091 | 425 | 701 | 596 | 61 | 95 | 0
2019-02-21 02:06 | 24.25 | 4091 | 425 | 701 | 596 | 61 | 95 | 0
2019-02-21 02:06 | 24.15 | 4091 | 426 | 701 | 596 | 61 | 95 | 0
2019-02-21 02:06 | 24.15 | 4092 | 426 | 701 | 596 | 61 | 95 | 0
2019-02-21 02:07 | 24.15 | 4093 | 427 | 701 | 595 | 61 | 95 | 0
2019-02-21 02:07 | 24.25 | 4093 | 426 | 700 | 596 | 61 | 95 | 0
2019-02-21 02:07 | 24.25 | 4094 | 429 | 701 | 595 | 62 | 95 | 0
2019-02-21 02:07 | 24.25 | 4094 | 430 | 701 | 596 | 62 | 95 | 0
2019-02-21 02:07 | 24.15 | 4094 | 429 | 701 | 595 | 62 | 95 | 0
2019-02-21 02:07 | 24.15 | 4095 | 429 | 700 | 595 | 62 | 95 | 0
2019-02-21 02:07 | 24.15 | 4095 | 429 | 700 | 595 | 62 | 95 | 0
2019-02-21 02:07 | 24.15 | 4096 | 431 | 701 | 595 | 62 | 95 | 0
2019-02-21 02:07 | 24.15 | 4096 | 432 | 701 | 595 | 62 | 95 | 0
2019-02-21 02:07 | 24.15 | 4097 | 432 | 700 | 595 | 62 | 95 | 0
2019-02-21 02:07 | 24.25 | 4097 | 432 | 700 | 595 | 62 | 95 | 0
2019-02-21 02:07 | 24.15 | 4098 | 433 | 700 | 595 | 62 | 95 | 0
2019-02-21 02:08 | 24.15 | 4098 | 433 | 700 | 595 | 62 | 95 | 0
2019-02-21 02:08 | 24.15 | 4099 | 434 | 701 | 595 | 62 | 95 | 0
2019-02-21 02:08 | 24.15 | 4099 | 435 | 701 | 595 | 63 | 95 | 0
2019-02-21 02:08 | 24.15 | 4100 | 434 | 700 | 595 | 62 | 95 | 0
2019-02-21 02:08 | 24.15 | 4100 | 434 | 700 | 595 | 62 | 95 | 0
2019-02-21 02:08 | 24.15 | 4101 | 434 | 700 | 595 | 62 | 95 | 0
2019-02-21 02:08 | 24.25 | 4101 | 435 | 701 | 594 | 63 | 95 | 0
2019-02-21 02:08 | 24.25 | 4102 | 434 | 701 | 595 | 62 | 95 | 0
2019-02-21 02:08 | 24.15 | 4102 | 434 | 700 | 595 | 62 | 95 | 0
2019-02-21 02:08 | 24.15 | 4103 | 434 | 701 | 594 | 62 | 95 | 0
2019-02-21 02:08 | 24.15 | 4103 | 434 | 701 | 594 | 62 | 95 | 0
2019-02-21 02:08 | 24.15 | 4104 | 435 | 701 | 594 | 63 | 95 | 0
2019-02-21 02:09 | 24.15 | 4104 | 434 | 700 | 594 | 62 | 95 | 0
2019-02-21 02:09 | 24.15 | 4105 | 434 | 701 | 594 | 62 | 95 | 0
2019-02-21 02:09 | 24.25 | 4105 | 434 | 700 | 594 | 62 | 95 | 0
2019-02-21 02:09 | 24.15 | 4106 | 434 | 700 | 594 | 62 | 95 | 0
2019-02-21 02:09 | 24.15 | 4106 | 434 | 700 | 594 | 62 | 95 | 0
2019-02-21 02:09 | 24.25 | 4107 | 436 | 701 | 594 | 63 | 95 | 0
2019-02-21 02:09 | 24.15 | 4107 | 436 | 700 | 594 | 63 | 95 | 0
2019-02-21 02:09 | 24.15 | 4108 | 437 | 701 | 594 | 63 | 95 | 0
2019-02-21 02:09 | 24.15 | 4109 | 437 | 701 | 594 | 63 | 95 | 0
2019-02-21 02:09 | 24.15 | 4109 | 437 | 700 | 594 | 63 | 95 | 0
2019-02-21 02:09 | 24.15 | 4110 | 438 | 700 | 593 | 63 | 95 | 0
2019-02-21 02:09 | 24.15 | 4110 | 438 | 700 | 594 | 63 | 95 | 0
2019-02-21 02:10 | 24.15 | 4111 | 440 | 700 | 594 | 63 | 95 | 0
2019-02-21 02:10 | 24.15 | 4111 | 439 | 700 | 593 | 63 | 95 | 0
2019-02-21 02:10 | 24.15 | 4112 | 440 | 700 | 593 | 63 | 95 | 0
2019-02-21 02:10 | 24.15 | 4112 | 440 | 700 | 593 | 63 | 95 | 0
2019-02-21 02:10 | 24.15 | 4113 | 442 | 701 | 593 | 64 | 95 | 0
2019-02-21 02:10 | 24.25 | 4113 | 442 | 701 | 593 | 64 | 95 | 0
2019-02-21 02:10 | 24.25 | 4114 | 442 | 700 | 593 | 64 | 95 | 0
2019-02-21 02:10 | 24.15 | 4114 | 442 | 700 | 593 | 64 | 95 | 0
2019-02-21 02:10 | 24.25 | 4115 | 444 | 701 | 593 | 64 | 95 | 0
2019-02-21 02:10 | 24.15 | 4116 | 445 | 701 | 593 | 64 | 95 | 0
2019-02-21 02:10 | 24.25 | 4116 | 444 | 700 | 592 | 64 | 95 | 0
2019-02-21 02:10 | 24.25 | 4116 | 444 | 700 | 593 | 64 | 95 | 0
2019-02-21 02:10 | 24.25 | 4117 | 444 | 700 | 593 | 64 | 95 | 0
2019-02-21 02:11 | 24.25 | 4118 | 444 | 700 | 593 | 64 | 95 | 0
2019-02-21 02:11 | 24.25 | 4118 | 444 | 700 | 593 | 64 | 95 | 0
2019-02-21 02:11 | 24.25 | 4119 | 445 | 700 | 592 | 64 | 95 | 0
2019-02-21 02:11 | 24.25 | 4119 | 444 | 700 | 592 | 64 | 95 | 0
2019-02-21 02:11 | 24.25 | 4120 | 444 | 700 | 592 | 64 | 95 | 0
2019-02-21 02:11 | 24.25 | 4120 | 444 | 700 | 592 | 64 | 95 | 0
2019-02-21 02:11 | 24.25 | 4121 | 445 | 700 | 592 | 64 | 95 | 0
2019-02-21 02:11 | 24.25 | 4122 | 445 | 700 | 592 | 64 | 95 | 0
2019-02-21 02:11 | 24.25 | 4122 | 444 | 700 | 592 | 64 | 95 | 0
2019-02-21 02:11 | 24.25 | 4123 | 445 | 700 | 592 | 64 | 95 | 0
2019-02-21 02:11 | 24.25 | 4123 | 445 | 700 | 592 | 64 | 95 | 0
2019-02-21 02:11 | 24.25 | 4124 | 447 | 701 | 592 | 64 | 95 | 0
2019-02-21 02:12 | 24.25 | 4125 | 446 | 701 | 592 | 64 | 95 | 0
2019-02-21 02:12 | 24.25 | 4125 | 447 | 701 | 591 | 64 | 95 | 0
2019-02-21 02:12 | 24.25 | 4125 | 447 | 701 | 591 | 64 | 95 | 0
2019-02-21 02:12 | 24.25 | 4126 | 448 | 701 | 591 | 64 | 95 | 0
2019-02-21 02:12 | 24.25 | 4127 | 450 | 701 | 591 | 65 | 95 | 0
2019-02-21 02:12 | 24.25 | 4127 | 451 | 701 | 591 | 65 | 95 | 0
2019-02-21 02:12 | 24.25 | 4128 | 453 | 701 | 591 | 65 | 95 | 0
2019-02-21 02:12 | 24.25 | 4128 | 453 | 701 | 591 | 65 | 95 | 0
2019-02-21 02:12 | 24.25 | 4129 | 453 | 701 | 591 | 65 | 95 | 0
2019-02-21 02:12 | 24.25 | 4130 | 454 | 701 | 591 | 65 | 95 | 0
2019-02-21 02:12 | 24.25 | 4130 | 455 | 701 | 591 | 65 | 95 | 0
2019-02-21 02:12 | 24.25 | 4131 | 455 | 700 | 591 | 65 | 95 | 0
2019-02-21 02:13 | 24.25 | 4131 | 455 | 700 | 591 | 65 | 95 | 0
2019-02-21 02:13 | 24.25 | 4132 | 457 | 701 | 590 | 66 | 95 | 0
2019-02-21 02:13 | 24.25 | 4133 | 461 | 701 | 591 | 66 | 95 | 0
2019-02-21 02:13 | 24.25 | 4133 | 460 | 701 | 590 | 66 | 95 | 0
2019-02-21 02:13 | 24.25 | 4134 | 461 | 701 | 590 | 66 | 95 | 0
2019-02-21 02:13 | 24.25 | 4135 | 461 | 701 | 590 | 66 | 95 | 0
2019-02-21 02:13 | 24.25 | 4135 | 463 | 701 | 590 | 67 | 95 | 0
2019-02-21 02:13 | 24.25 | 4135 | 463 | 701 | 590 | 67 | 95 | 0
2019-02-21 02:13 | 24.25 | 4136 | 465 | 701 | 590 | 67 | 95 | 0
2019-02-21 02:13 | 24.25 | 4137 | 465 | 701 | 590 | 67 | 95 | 0
2019-02-21 02:13 | 24.25 | 4137 | 465 | 701 | 590 | 67 | 95 | 0
2019-02-21 02:13 | 24.25 | 4138 | 465 | 701 | 590 | 67 | 95 | 0
2019-02-21 02:13 | 24.25 | 4139 | 466 | 701 | 590 | 67 | 95 | 0
2019-02-21 02:14 | 24.25 | 4139 | 465 | 701 | 590 | 67 | 95 | 0
2019-02-21 02:14 | 24.25 | 4140 | 465 | 701 | 590 | 67 | 95 | 0
2019-02-21 02:14 | 24.25 | 4140 | 465 | 701 | 590 | 67 | 95 | 0
2019-02-21 02:14 | 24.25 | 4141 | 465 | 701 | 589 | 67 | 95 | 0
2019-02-21 02:14 | 24.25 | 4142 | 466 | 701 | 589 | 67 | 95 | 0
2019-02-21 02:14 | 24.25 | 4143 | 465 | 701 | 589 | 67 | 95 | 0
2019-02-21 02:14 | 24.25 | 4143 | 466 | 701 | 589 | 67 | 95 | 0
2019-02-21 02:14 | 24.25 | 4144 | 465 | 701 | 589 | 67 | 95 | 0
2019-02-21 02:14 | 24.25 | 4144 | 465 | 701 | 589 | 67 | 95 | 0
2019-02-21 02:14 | 24.25 | 4145 | 466 | 701 | 589 | 67 | 95 | 0
2019-02-21 02:14 | 24.25 | 4146 | 468 | 701 | 589 | 67 | 95 | 0
2019-02-21 02:14 | 24.25 | 4146 | 467 | 701 | 588 | 67 | 95 | 0
2019-02-21 02:15 | 24.25 | 4147 | 470 | 701 | 589 | 68 | 95 | 0
2019-02-21 02:15 | 24.25 | 4148 | 471 | 700 | 588 | 68 | 95 | 0
2019-02-21 02:15 | 24.25 | 4149 | 473 | 701 | 588 | 68 | 95 | 0
2019-02-21 02:15 | 24.25 | 4149 | 473 | 701 | 588 | 68 | 95 | 0
2019-02-21 02:15 | 24.25 | 4150 | 475 | 701 | 588 | 68 | 95 | 0
2019-02-21 02:15 | 24.25 | 4151 | 474 | 701 | 588 | 68 | 95 | 0
2019-02-21 02:15 | 24.25 | 4151 | 475 | 701 | 588 | 68 | 95 | 0
2019-02-21 02:15 | 24.25 | 4152 | 475 | 700 | 588 | 68 | 95 | 0
2019-02-21 02:15 | 24.25 | 4152 | 476 | 700 | 587 | 68 | 95 | 0
2019-02-21 02:15 | 24.25 | 4153 | 475 | 700 | 588 | 68 | 95 | 0
2019-02-21 02:15 | 24.15 | 4154 | 475 | 700 | 588 | 68 | 95 | 0
2019-02-21 02:15 | 24.25 | 4155 | 475 | 700 | 587 | 68 | 95 | 0
2019-02-21 02:16 | 24.25 | 4155 | 475 | 700 | 587 | 68 | 95 | 0
2019-02-21 02:16 | 24.25 | 4156 | 476 | 700 | 587 | 68 | 95 | 0
2019-02-21 02:16 | 24.25 | 4156 | 475 | 700 | 587 | 68 | 95 | 0
2019-02-21 02:16 | 24.25 | 4157 | 475 | 700 | 587 | 68 | 95 | 0
2019-02-21 02:16 | 24.25 | 4158 | 496 | 701 | 587 | 71 | 95 | 0
2019-02-21 02:16 | 24.25 | 4159 | 497 | 700 | 587 | 71 | 95 | 0
2019-02-21 02:16 | 24.25 | 4159 | 498 | 700 | 586 | 72 | 95 | 0
2019-02-21 02:16 | 24.25 | 4160 | 507 | 700 | 586 | 73 | 95 | 0
2019-02-21 02:16 | 24.25 | 4160 | 518 | 701 | 586 | 74 | 95 | 0
2019-02-21 02:16 | 24.25 | 4161 | 519 | 701 | 586 | 75 | 95 | 0
2019-02-21 02:16 | 24.25 | 4162 | 521 | 701 | 586 | 75 | 95 | 0
2019-02-21 02:16 | 24.25 | 4162 | 521 | 701 | 586 | 75 | 95 | 0
2019-02-21 02:17 | 24.25 | 4163 | 531 | 701 | 586 | 76 | 95 | 0
2019-02-21 02:17 | 24.25 | 4164 | 539 | 701 | 585 | 77 | 95 | 0
2019-02-21 02:17 | 24.25 | 4164 | 539 | 701 | 585 | 77 | 95 | 0
2019-02-21 02:17 | 24.25 | 4165 | 542 | 701 | 585 | 78 | 95 | 0
2019-02-21 02:17 | 24.25 | 4166 | 542 | 701 | 585 | 78 | 95 | 0
2019-02-21 02:17 | 24.25 | 4167 | 542 | 701 | 585 | 78 | 95 | 0
2019-02-21 02:17 | 24.25 | 4167 | 572 | 700 | 585 | 82 | 95 | 0
2019-02-21 02:17 | 24.25 | 4168 | 574 | 701 | 585 | 82 | 95 | 0
2019-02-21 02:17 | 24.15 | 4168 | 575 | 701 | 584 | 83 | 95 | 0
2019-02-21 02:17 | 24.15 | 4169 | 575 | 701 | 584 | 83 | 95 | 0
2019-02-21 02:17 | 24.25 | 4170 | 577 | 701 | 584 | 83 | 95 | 0
2019-02-21 02:17 | 24.15 | 4170 | 578 | 701 | 584 | 83 | 95 | 0
2019-02-21 02:18 | 24.15 | 4171 | 579 | 701 | 583 | 83 | 95 | 0
2019-02-21 02:18 | 24.15 | 4172 | 581 | 701 | 583 | 83 | 95 | 0
2019-02-21 02:18 | 24.15 | 4172 | 580 | 701 | 583 | 83 | 95 | 0
2019-02-21 02:18 | 24.15 | 4173 | 580 | 700 | 583 | 83 | 95 | 0
2019-02-21 02:18 | 24.15 | 4174 | 580 | 700 | 583 | 83 | 95 | 0
2019-02-21 02:18 | 24.15 | 4174 | 582 | 700 | 582 | 84 | 95 | 0
2019-02-21 02:18 | 24.15 | 4175 | 583 | 701 | 582 | 84 | 95 | 0
2019-02-21 02:18 | 24.15 | 4176 | 583 | 701 | 581 | 84 | 95 | 0
2019-02-21 02:18 | 24.15 | 4176 | 583 | 700 | 581 | 84 | 95 | 0
2019-02-21 02:18 | 24.15 | 4177 | 584 | 700 | 581 | 84 | 95 | 0
2019-02-21 02:18 | 24.15 | 4177 | 584 | 700 | 581 | 84 | 95 | 0
2019-02-21 02:18 | 24.15 | 4178 | 586 | 700 | 581 | 84 | 95 | 0
2019-02-21 02:18 | 24.15 | 4179 | 587 | 701 | 580 | 84 | 95 | 0
2019-02-21 02:19 | 24.15 | 4179 | 587 | 701 | 580 | 84 | 95 | 0
2019-02-21 02:19 | 24.15 | 4180 | 588 | 700 | 579 | 84 | 95 | 0
2019-02-21 02:19 | 24.15 | 4181 | 597 | 701 | 579 | 86 | 95 | 0
2019-02-21 02:19 | 24.15 | 4182 | 597 | 700 | 579 | 86 | 95 | 0
2019-02-21 02:19 | 24.15 | 4182 | 598 | 701 | 578 | 86 | 95 | 0
2019-02-21 02:19 | 24.25 | 4183 | 598 | 701 | 578 | 86 | 95 | 0
2019-02-21 02:19 | 24.15 | 4184 | 598 | 700 | 577 | 86 | 95 | 0
2019-02-21 02:19 | 24.15 | 4184 | 600 | 701 | 577 | 86 | 95 | 0
2019-02-21 02:19 | 24.25 | 4185 | 602 | 701 | 576 | 86 | 95 | 0
2019-02-21 02:19 | 24.25 | 4185 | 601 | 701 | 575 | 86 | 95 | 0
2019-02-21 02:19 | 24.25 | 4186 | 601 | 700 | 575 | 86 | 95 | 0
2019-02-21 02:19 | 24.25 | 4187 | 601 | 700 | 575 | 86 | 95 | 0
2019-02-21 02:20 | 24.25 | 4187 | 605 | 701 | 574 | 87 | 95 | 0
2019-02-21 02:20 | 24.25 | 4188 | 604 | 700 | 573 | 87 | 95 | 0
2019-02-21 02:20 | 24.25 | 4188 | 604 | 700 | 573 | 87 | 95 | 0
2019-02-21 02:20 | 24.25 | 4189 | 605 | 701 | 572 | 87 | 95 | 0
2019-02-21 02:20 | 24.25 | 4189 | 606 | 701 | 571 | 87 | 95 | 0
2019-02-21 02:20 | 24.25 | 4190 | 607 | 700 | 570 | 87 | 95 | 0
2019-02-21 02:20 | 24.25 | 4190 | 606 | 700 | 570 | 87 | 95 | 0
2019-02-21 02:20 | 24.25 | 4191 | 607 | 701 | 569 | 87 | 95 | 0
2019-02-21 02:20 | 24.25 | 4192 | 607 | 701 | 568 | 87 | 95 | 0
2019-02-21 02:20 | 24.25 | 4192 | 610 | 700 | 568 | 88 | 95 | 0
2019-02-21 02:20 | 24.25 | 4193 | 609 | 700 | 567 | 87 | 95 | 0
2019-02-21 02:20 | 24.25 | 4193 | 610 | 701 | 566 | 88 | 95 | 0
2019-02-21 02:21 | 24.25 | 4194 | 610 | 701 | 565 | 88 | 95 | 0
2019-02-21 02:21 | 24.25 | 4194 | 611 | 701 | 565 | 88 | 95 | 0
2019-02-21 02:21 | 24.25 | 4194 | 612 | 701 | 564 | 88 | 95 | 0
2019-02-21 02:21 | 24.25 | 4195 | 619 | 700 | 562 | 89 | 95 | 0
2019-02-21 02:21 | 24.25 | 4195 | 620 | 701 | 562 | 89 | 95 | 0
2019-02-21 02:21 | 24.25 | 4196 | 622 | 701 | 560 | 89 | 95 | 0
2019-02-21 02:21 | 24.25 | 4196 | 621 | 701 | 560 | 89 | 95 | 0
2019-02-21 02:21 | 24.25 | 4197 | 622 | 701 | 558 | 89 | 95 | 0
2019-02-21 02:21 | 24.25 | 4197 | 623 | 701 | 557 | 89 | 95 | 0
2019-02-21 02:21 | 24.25 | 4197 | 623 | 701 | 557 | 89 | 95 | 0
2019-02-21 02:21 | 24.25 | 4198 | 624 | 701 | 555 | 90 | 95 | 0
2019-02-21 02:21 | 24.25 | 4198 | 625 | 701 | 554 | 90 | 95 | 0
2019-02-21 02:22 | 24.25 | 4198 | 625 | 701 | 553 | 90 | 95 | 0
2019-02-21 02:22 | 24.25 | 4199 | 625 | 701 | 552 | 90 | 95 | 0
2019-02-21 02:22 | 24.25 | 4199 | 627 | 701 | 550 | 90 | 95 | 0
2019-02-21 02:22 | 24.25 | 4200 | 627 | 700 | 549 | 90 | 95 | 0
2019-02-21 02:22 | 24.25 | 4200 | 627 | 700 | 548 | 90 | 95 | 0
2019-02-21 02:22 | 24.25 | 4200 | 628 | 701 | 546 | 90 | 95 | 0
2019-02-21 02:22 | 24.25 | 4201 | 628 | 701 | 545 | 90 | 95 | 0
2019-02-21 02:22 | 24.25 | 4201 | 629 | 701 | 544 | 90 | 95 | 0
2019-02-21 02:22 | 24.25 | 4201 | 630 | 701 | 543 | 90 | 95 | 0
2019-02-21 02:22 | 24.25 | 4201 | 631 | 701 | 541 | 91 | 95 | 0
2019-02-21 02:22 | 24.25 | 4202 | 632 | 701 | 540 | 91 | 95 | 0
2019-02-21 02:22 | 24.25 | 4202 | 632 | 701 | 538 | 91 | 95 | 0
2019-02-21 02:22 | 24.25 | 4202 | 632 | 700 | 537 | 91 | 95 | 0
2019-02-21 02:23 | 24.25 | 4202 | 634 | 701 | 536 | 91 | 95 | 0
2019-02-21 02:23 | 24.25 | 4203 | 632 | 700 | 534 | 91 | 95 | 0
2019-02-21 02:23 | 24.25 | 4203 | 634 | 701 | 533 | 91 | 95 | 0
2019-02-21 02:23 | 24.25 | 4203 | 634 | 701 | 531 | 91 | 95 | 0
2019-02-21 02:23 | 24.25 | 4203 | 635 | 701 | 529 | 91 | 95 | 0
2019-02-21 02:23 | 24.25 | 4203 | 635 | 701 | 528 | 91 | 95 | 0
2019-02-21 02:23 | 24.25 | 4203 | 635 | 700 | 526 | 91 | 95 | 0
2019-02-21 02:23 | 24.25 | 4204 | 637 | 701 | 525 | 91 | 95 | 0
2019-02-21 02:23 | 24.25 | 4204 | 636 | 701 | 523 | 91 | 95 | 0
2019-02-21 02:23 | 24.25 | 4204 | 637 | 701 | 522 | 91 | 95 | 0
2019-02-21 02:23 | 24.25 | 4204 | 638 | 701 | 520 | 92 | 95 | 0
2019-02-21 02:23 | 24.25 | 4204 | 637 | 700 | 518 | 91 | 95 | 0
2019-02-21 02:24 | 24.25 | 4204 | 637 | 700 | 516 | 91 | 95 | 0
2019-02-21 02:24 | 24.25 | 4205 | 640 | 700 | 515 | 92 | 95 | 0
2019-02-21 02:24 | 24.25 | 4205 | 640 | 700 | 513 | 92 | 95 | 0
2019-02-21 02:24 | 24.25 | 4205 | 641 | 701 | 511 | 92 | 95 | 0
2019-02-21 02:24 | 24.25 | 4205 | 641 | 701 | 510 | 92 | 95 | 0
2019-02-21 02:24 | 24.25 | 4205 | 642 | 701 | 507 | 92 | 95 | 0
2019-02-21 02:24 | 24.25 | 4205 | 642 | 701 | 506 | 92 | 95 | 0
2019-02-21 02:24 | 24.25 | 4206 | 643 | 701 | 504 | 92 | 95 | 0
2019-02-21 02:24 | 24.25 | 4206 | 643 | 701 | 502 | 92 | 95 | 0
2019-02-21 02:24 | 24.25 | 4206 | 645 | 701 | 500 | 93 | 95 | 0
2019-02-21 02:24 | 24.25 | 4206 | 644 | 701 | 499 | 92 | 95 | 0
2019-02-21 02:24 | 24.25 | 4206 | 645 | 701 | 497 | 93 | 95 | 0
2019-02-21 02:25 | 24.25 | 4206 | 645 | 701 | 495 | 93 | 95 | 0
2019-02-21 02:25 | 24.25 | 4206 | 645 | 700 | 494 | 93 | 95 | 0
2019-02-21 02:25 | 24.25 | 4206 | 645 | 700 | 492 | 93 | 95 | 0
2019-02-21 02:25 | 24.25 | 4206 | 647 | 701 | 490 | 93 | 95 | 0
2019-02-21 02:25 | 24.25 | 4206 | 646 | 701 | 488 | 93 | 95 | 0
2019-02-21 02:25 | 24.25 | 4206 | 648 | 700 | 486 | 93 | 95 | 0
2019-02-21 02:25 | 24.25 | 4206 | 649 | 700 | 485 | 93 | 95 | 0
2019-02-21 02:25 | 24.25 | 4206 | 648 | 700 | 483 | 93 | 95 | 0
2019-02-21 02:25 | 24.25 | 4206 | 649 | 701 | 481 | 93 | 95 | 0
2019-02-21 02:25 | 24.25 | 4206 | 651 | 701 | 479 | 93 | 95 | 0
2019-02-21 02:25 | 24.25 | 4207 | 651 | 701 | 478 | 93 | 95 | 0
2019-02-21 02:25 | 24.25 | 4207 | 651 | 701 | 476 | 93 | 95 | 0
2019-02-21 02:26 | 24.25 | 4207 | 651 | 701 | 474 | 93 | 95 | 0
2019-02-21 02:26 | 24.25 | 4207 | 651 | 701 | 473 | 93 | 95 | 0
2019-02-21 02:26 | 24.25 | 4207 | 652 | 701 | 471 | 94 | 95 | 0
2019-02-21 02:26 | 24.25 | 4207 | 651 | 701 | 469 | 93 | 95 | 0
2019-02-21 02:26 | 24.25 | 4207 | 651 | 701 | 467 | 93 | 95 | 0
2019-02-21 02:26 | 24.25 | 4207 | 652 | 701 | 466 | 94 | 95 | 0
2019-02-21 02:26 | 24.15 | 4207 | 651 | 701 | 463 | 93 | 95 | 0
2019-02-21 02:26 | 24.25 | 4207 | 651 | 701 | 462 | 93 | 95 | 0
2019-02-21 02:26 | 24.15 | 4207 | 651 | 700 | 460 | 93 | 95 | 0
2019-02-21 02:26 | 24.15 | 4207 | 651 | 700 | 458 | 93 | 95 | 0
2019-02-21 02:26 | 24.15 | 4207 | 651 | 700 | 456 | 93 | 95 | 0
2019-02-21 02:26 | 24.15 | 4207 | 651 | 700 | 455 | 93 | 95 | 0
2019-02-21 02:26 | 24.15 | 4208 | 651 | 700 | 453 | 93 | 95 | 0
2019-02-21 02:27 | 24.15 | 4208 | 654 | 701 | 451 | 94 | 95 | 0
2019-02-21 02:27 | 24.15 | 4207 | 653 | 701 | 450 | 94 | 95 | 0
2019-02-21 02:27 | 24.25 | 4207 | 653 | 700 | 448 | 94 | 95 | 0
2019-02-21 02:27 | 24.15 | 4208 | 653 | 700 | 446 | 94 | 95 | 0
2019-02-21 02:27 | 24.15 | 4208 | 654 | 700 | 445 | 94 | 95 | 0
2019-02-21 02:27 | 24.15 | 4208 | 655 | 700 | 443 | 94 | 95 | 0
2019-02-21 02:27 | 24.15 | 4208 | 655 | 701 | 441 | 94 | 95 | 0
2019-02-21 02:27 | 24.15 | 4208 | 655 | 701 | 439 | 94 | 95 | 0
2019-02-21 02:27 | 24.15 | 4208 | 655 | 700 | 438 | 94 | 95 | 0
2019-02-21 02:27 | 24.15 | 4208 | 655 | 700 | 436 | 94 | 95 | 0
2019-02-21 02:27 | 24.15 | 4208 | 656 | 700 | 434 | 94 | 95 | 0
2019-02-21 02:27 | 24.15 | 4208 | 655 | 700 | 433 | 94 | 95 | 0
2019-02-21 02:28 | 24.15 | 4208 | 655 | 700 | 431 | 94 | 95 | 0
2019-02-21 02:28 | 24.15 | 4208 | 655 | 700 | 429 | 94 | 95 | 0
2019-02-21 02:28 | 24.15 | 4208 | 655 | 700 | 427 | 94 | 95 | 0
2019-02-21 02:28 | 24.15 | 4208 | 655 | 700 | 426 | 94 | 95 | 0
2019-02-21 02:28 | 24.15 | 4208 | 655 | 700 | 424 | 94 | 95 | 0
2019-02-21 02:28 | 24.15 | 4208 | 656 | 700 | 422 | 94 | 95 | 0
2019-02-21 02:28 | 24.15 | 4208 | 655 | 700 | 421 | 94 | 95 | 0
2019-02-21 02:28 | 24.15 | 4208 | 656 | 700 | 419 | 94 | 95 | 0
2019-02-21 02:28 | 24.15 | 4208 | 656 | 700 | 418 | 94 | 95 | 0
2019-02-21 02:28 | 24.15 | 4209 | 657 | 700 | 416 | 94 | 95 | 0
2019-02-21 02:28 | 24.15 | 4208 | 658 | 701 | 414 | 94 | 95 | 0
2019-02-21 02:28 | 24.15 | 4209 | 658 | 701 | 412 | 94 | 95 | 0
2019-02-21 02:28 | 24.15 | 4209 | 659 | 701 | 411 | 95 | 95 | 0
2019-02-21 02:29 | 24.15 | 4208 | 659 | 700 | 409 | 95 | 95 | 0
2019-02-21 02:29 | 24.15 | 4208 | 659 | 700 | 407 | 95 | 95 | 0
2019-02-21 02:29 | 24.15 | 4209 | 660 | 701 | 406 | 95 | 95 | 0
2019-02-21 02:29 | 24.15 | 4208 | 659 | 700 | 405 | 95 | 95 | 0
2019-02-21 02:29 | 24.15 | 4209 | 662 | 701 | 402 | 95 | 95 | 0
2019-02-21 02:29 | 24.05 | 4209 | 661 | 700 | 400 | 95 | 95 | 0
2019-02-21 02:29 | 24.05 | 4209 | 662 | 700 | 398 | 95 | 95 | 0
2019-02-21 02:29 | 24.05 | 4209 | 662 | 700 | 397 | 95 | 95 | 0
2019-02-21 02:29 | 24.05 | 4209 | 662 | 700 | 395 | 95 | 95 | 0
2019-02-21 02:29 | 24.05 | 4209 | 663 | 701 | 394 | 95 | 95 | 0
2019-02-21 02:29 | 24.15 | 4209 | 663 | 701 | 392 | 95 | 95 | 0
2019-02-21 02:30 | 24.15 | 4209 | 664 | 700 | 391 | 95 | 95 | 0
2019-02-21 02:30 | 24.05 | 4209 | 663 | 700 | 389 | 95 | 95 | 0
2019-02-21 02:30 | 24.15 | 4209 | 664 | 700 | 388 | 95 | 95 | 0
2019-02-21 02:30 | 24.05 | 4209 | 663 | 700 | 387 | 95 | 95 | 0
2019-02-21 02:30 | 24.05 | 4209 | 663 | 700 | 385 | 95 | 95 | 0
2019-02-21 02:30 | 24.05 | 4209 | 663 | 700 | 383 | 95 | 95 | 0
2019-02-21 02:30 | 24.05 | 4209 | 664 | 700 | 381 | 95 | 95 | 0
2019-02-21 02:30 | 24.05 | 4209 | 663 | 700 | 380 | 95 | 95 | 0
2019-02-21 02:30 | 24.05 | 4209 | 663 | 700 | 378 | 95 | 95 | 0
2019-02-21 02:30 | 24.05 | 4209 | 663 | 700 | 377 | 95 | 95 | 0
2019-02-21 02:30 | 24.05 | 4209 | 664 | 700 | 376 | 95 | 95 | 0
2019-02-21 02:30 | 24.05 | 4209 | 663 | 700 | 374 | 95 | 95 | 0
2019-02-21 02:31 | 24.05 | 4209 | 665 | 701 | 373 | 95 | 95 | 0
2019-02-21 02:31 | 24.05 | 4209 | 664 | 701 | 371 | 95 | 95 | 0
2019-02-21 02:31 | 24.05 | 4209 | 664 | 701 | 370 | 95 | 95 | 0
2019-02-21 02:31 | 24.05 | 4209 | 665 | 701 | 368 | 95 | 95 | 0
2019-02-21 02:31 | 24.05 | 4209 | 665 | 701 | 367 | 95 | 95 | 0
2019-02-21 02:31 | 24.05 | 4209 | 666 | 701 | 365 | 96 | 95 | 0
2019-02-21 02:31 | 24.05 | 4209 | 667 | 701 | 364 | 96 | 95 | 0
2019-02-21 02:31 | 24.05 | 4209 | 666 | 700 | 362 | 96 | 95 | 0
2019-02-21 02:31 | 24.05 | 4209 | 667 | 700 | 361 | 96 | 95 | 0
2019-02-21 02:31 | 24.05 | 4209 | 667 | 700 | 359 | 96 | 95 | 0
2019-02-21 02:31 | 24.05 | 4209 | 668 | 700 | 358 | 96 | 95 | 0
2019-02-21 02:31 | 24.05 | 4209 | 667 | 700 | 356 | 96 | 95 | 0
2019-02-21 02:31 | 24.05 | 4210 | 668 | 700 | 355 | 96 | 95 | 0
2019-02-21 02:32 | 24.05 | 4209 | 667 | 700 | 353 | 96 | 95 | 0
2019-02-21 02:32 | 24.05 | 4209 | 668 | 700 | 352 | 96 | 95 | 0
2019-02-21 02:32 | 24.05 | 4210 | 667 | 700 | 351 | 96 | 95 | 0
2019-02-21 02:32 | 24.05 | 4210 | 667 | 700 | 349 | 96 | 95 | 0
2019-02-21 02:32 | 24.05 | 4210 | 667 | 700 | 348 | 96 | 95 | 0
2019-02-21 02:32 | 24.05 | 4210 | 667 | 700 | 347 | 96 | 95 | 0
2019-02-21 02:32 | 24.05 | 4210 | 668 | 701 | 345 | 96 | 95 | 0
2019-02-21 02:32 | 24.05 | 4210 | 668 | 701 | 344 | 96 | 95 | 0
2019-02-21 02:32 | 24.05 | 4210 | 669 | 701 | 343 | 96 | 95 | 0
2019-02-21 02:32 | 24.05 | 4210 | 669 | 701 | 341 | 96 | 95 | 0
2019-02-21 02:32 | 24.05 | 4210 | 669 | 700 | 340 | 96 | 95 | 0
2019-02-21 02:32 | 24.05 | 4210 | 669 | 700 | 338 | 96 | 95 | 0
2019-02-21 02:33 | 24.05 | 4210 | 670 | 700 | 337 | 96 | 95 | 0
2019-02-21 02:33 | 24.05 | 4210 | 670 | 700 | 336 | 96 | 95 | 0
2019-02-21 02:33 | 24.05 | 4210 | 672 | 701 | 334 | 96 | 95 | 0
2019-02-21 02:33 | 24.05 | 4210 | 671 | 701 | 333 | 96 | 95 | 0
2019-02-21 02:33 | 24.05 | 4210 | 671 | 701 | 332 | 96 | 95 | 0
2019-02-21 02:33 | 24.05 | 4210 | 671 | 700 | 330 | 96 | 95 | 0
2019-02-21 02:33 | 24.05 | 4210 | 671 | 700 | 329 | 96 | 95 | 0
2019-02-21 02:33 | 24.05 | 4210 | 672 | 701 | 328 | 96 | 95 | 0
2019-02-21 02:33 | 24.05 | 4210 | 672 | 701 | 326 | 96 | 95 | 0
2019-02-21 02:33 | 24.05 | 4210 | 672 | 701 | 325 | 96 | 95 | 0
2019-02-21 02:33 | 24.05 | 4210 | 672 | 701 | 324 | 96 | 95 | 0
2019-02-21 02:33 | 24.05 | 4210 | 673 | 701 | 322 | 97 | 95 | 0
2019-02-21 02:34 | 24.05 | 4210 | 672 | 701 | 321 | 96 | 95 | 0
2019-02-21 02:34 | 24.05 | 4210 | 672 | 701 | 320 | 96 | 95 | 0
2019-02-21 02:34 | 24.05 | 4210 | 672 | 700 | 319 | 96 | 95 | 0
2019-02-21 02:34 | 24.05 | 4210 | 672 | 700 | 317 | 96 | 95 | 0
2019-02-21 02:34 | 24.05 | 4210 | 673 | 701 | 316 | 97 | 95 | 0
2019-02-21 02:34 | 24.05 | 4210 | 673 | 701 | 314 | 97 | 95 | 0
2019-02-21 02:34 | 24.05 | 4210 | 674 | 701 | 313 | 97 | 95 | 0
2019-02-21 02:34 | 24.05 | 4210 | 674 | 701 | 312 | 97 | 95 | 0
2019-02-21 02:34 | 24.05 | 4211 | 675 | 701 | 310 | 97 | 95 | 0
2019-02-21 02:34 | 24.05 | 4210 | 674 | 700 | 309 | 97 | 95 | 0
2019-02-21 02:34 | 24.05 | 4211 | 674 | 700 | 308 | 97 | 95 | 0
2019-02-21 02:34 | 24.05 | 4211 | 676 | 701 | 307 | 97 | 95 | 0
2019-02-21 02:35 | 24.05 | 4210 | 675 | 700 | 305 | 97 | 95 | 0
2019-02-21 02:35 | 24.05 | 4210 | 677 | 701 | 304 | 97 | 95 | 0
2019-02-21 02:35 | 24.05 | 4210 | 676 | 701 | 303 | 97 | 95 | 0
2019-02-21 02:35 | 24.05 | 4211 | 677 | 701 | 302 | 97 | 95 | 0
2019-02-21 02:35 | 24.05 | 4210 | 677 | 701 | 301 | 97 | 95 | 0
2019-02-21 02:35 | 24.05 | 4210 | 677 | 701 | 299 | 97 | 95 | 0
2019-02-21 02:35 | 24.05 | 4211 | 679 | 701 | 298 | 97 | 95 | 0
2019-02-21 02:35 | 24.05 | 4211 | 679 | 701 | 297 | 97 | 95 | 0
2019-02-21 02:35 | 24.05 | 4210 | 680 | 700 | 296 | 98 | 95 | 0
2019-02-21 02:35 | 24.05 | 4211 | 679 | 700 | 294 | 97 | 95 | 0
2019-02-21 02:35 | 24.05 | 4211 | 680 | 701 | 293 | 98 | 95 | 0
2019-02-21 02:35 | 24.05 | 4211 | 680 | 701 | 292 | 98 | 95 | 0
2019-02-21 02:36 | 24.05 | 4211 | 680 | 701 | 291 | 98 | 95 | 0
2019-02-21 02:36 | 24.05 | 4211 | 680 | 701 | 290 | 98 | 95 | 0
2019-02-21 02:36 | 24.05 | 4211 | 680 | 701 | 288 | 98 | 95 | 0
2019-02-21 02:36 | 24.05 | 4211 | 680 | 701 | 288 | 98 | 95 | 0
2019-02-21 02:36 | 24.05 | 4211 | 681 | 701 | 286 | 98 | 95 | 0
2019-02-21 02:36 | 24.05 | 4211 | 680 | 701 | 285 | 98 | 95 | 0
2019-02-21 02:36 | 24.05 | 4211 | 680 | 701 | 284 | 98 | 95 | 0
2019-02-21 02:36 | 24.05 | 4211 | 680 | 701 | 283 | 98 | 95 | 0
2019-02-21 02:36 | 24.05 | 4211 | 680 | 701 | 282 | 98 | 95 | 0
2019-02-21 02:36 | 24.05 | 4211 | 681 | 701 | 280 | 98 | 95 | 0
2019-02-21 02:36 | 24.05 | 4211 | 680 | 701 | 279 | 98 | 95 | 0
2019-02-21 02:36 | 24.05 | 4211 | 680 | 701 | 278 | 98 | 95 | 0
2019-02-21 02:36 | 24.05 | 4211 | 680 | 701 | 277 | 98 | 95 | 0
2019-02-21 02:37 | 24.05 | 4211 | 680 | 701 | 276 | 98 | 95 | 0
2019-02-21 02:37 | 24.05 | 4211 | 680 | 701 | 275 | 98 | 95 | 0
2019-02-21 02:37 | 24.05 | 4211 | 680 | 701 | 274 | 98 | 95 | 0
2019-02-21 02:37 | 24.05 | 4211 | 680 | 701 | 273 | 98 | 95 | 0
2019-02-21 02:37 | 24.05 | 4211 | 680 | 700 | 272 | 98 | 95 | 0
2019-02-21 02:37 | 24.05 | 4211 | 681 | 701 | 270 | 98 | 95 | 0
2019-02-21 02:37 | 24.05 | 4211 | 681 | 701 | 269 | 98 | 95 | 0
2019-02-21 02:37 | 24.05 | 4211 | 681 | 701 | 268 | 98 | 95 | 0
2019-02-21 02:37 | 24.05 | 4211 | 682 | 701 | 267 | 98 | 95 | 0
2019-02-21 02:37 | 24.05 | 4211 | 682 | 701 | 266 | 98 | 95 | 0
2019-02-21 02:37 | 24.05 | 4211 | 682 | 701 | 265 | 98 | 95 | 0
2019-02-21 02:37 | 24.05 | 4211 | 682 | 700 | 264 | 98 | 95 | 0
2019-02-21 02:38 | 24.05 | 4211 | 682 | 700 | 263 | 98 | 95 | 0
2019-02-21 02:38 | 24.05 | 4211 | 684 | 701 | 262 | 98 | 95 | 0
2019-02-21 02:38 | 24.05 | 4211 | 684 | 701 | 261 | 98 | 95 | 0
2019-02-21 02:38 | 24.05 | 4211 | 684 | 701 | 260 | 98 | 95 | 0
2019-02-21 02:38 | 24.05 | 4211 | 684 | 700 | 259 | 98 | 95 | 0
2019-02-21 02:38 | 24.05 | 4212 | 684 | 700 | 258 | 98 | 95 | 0
2019-02-21 02:38 | 24.05 | 4211 | 684 | 700 | 257 | 98 | 95 | 0
2019-02-21 02:38 | 24.05 | 4212 | 685 | 700 | 256 | 98 | 95 | 0
2019-02-21 02:38 | 24.05 | 4212 | 686 | 701 | 255 | 98 | 95 | 0
2019-02-21 02:38 | 24.05 | 4211 | 687 | 701 | 253 | 99 | 95 | 0
2019-02-21 02:38 | 24.05 | 4212 | 686 | 701 | 252 | 98 | 95 | 0
2019-02-21 02:38 | 24.05 | 4212 | 687 | 701 | 251 | 99 | 95 | 0
2019-02-21 02:38 | 24.05 | 4211 | 687 | 701 | 250 | 99 | 95 | 0
2019-02-21 02:39 | 24.05 | 4212 | 687 | 700 | 250 | 99 | 95 | 0
2019-02-21 02:39 | 24.05 | 4211 | 687 | 700 | 248 | 99 | 95 | 0
2019-02-21 02:39 | 24.05 | 4211 | 688 | 700 | 248 | 99 | 95 | 0
2019-02-21 02:39 | 24.05 | 4211 | 687 | 700 | 246 | 99 | 95 | 0
2019-02-21 02:39 | 24.05 | 4212 | 688 | 700 | 245 | 99 | 95 | 0
2019-02-21 02:39 | 24.05 | 4211 | 688 | 700 | 244 | 99 | 95 | 0
2019-02-21 02:39 | 24.05 | 4212 | 688 | 700 | 243 | 99 | 95 | 0
2019-02-21 02:39 | 24.05 | 4212 | 688 | 700 | 242 | 99 | 95 | 0
2019-02-21 02:39 | 24.05 | 4212 | 688 | 700 | 241 | 99 | 95 | 0
2019-02-21 02:39 | 24.05 | 4212 | 688 | 700 | 240 | 99 | 95 | 0
2019-02-21 02:39 | 24.05 | 4212 | 688 | 700 | 239 | 99 | 95 | 0
2019-02-21 02:40 | 24.05 | 4212 | 688 | 700 | 238 | 99 | 95 | 0
2019-02-21 02:40 | 24.05 | 4212 | 688 | 700 | 237 | 99 | 95 | 0
2019-02-21 02:40 | 24.05 | 4212 | 689 | 701 | 236 | 99 | 95 | 0
2019-02-21 02:40 | 24.05 | 4212 | 689 | 701 | 235 | 99 | 95 | 0
2019-02-21 02:40 | 24.05 | 4212 | 689 | 700 | 234 | 99 | 95 | 0
2019-02-21 02:40 | 24.05 | 4212 | 689 | 700 | 233 | 99 | 95 | 0
2019-02-21 02:40 | 24.05 | 4212 | 690 | 700 | 233 | 99 | 95 | 0
2019-02-21 02:40 | 24.05 | 4212 | 690 | 700 | 232 | 99 | 95 | 0
2019-02-21 02:40 | 24.05 | 4212 | 690 | 700 | 230 | 99 | 95 | 0
2019-02-21 02:40 | 24.05 | 4212 | 692 | 700 | 230 | 99 | 95 | 0
2019-02-21 02:40 | 24.05 | 4212 | 691 | 700 | 229 | 99 | 95 | 0
2019-02-21 02:40 | 24.05 | 4212 | 691 | 700 | 228 | 99 | 95 | 0
2019-02-21 02:40 | 24.05 | 4212 | 691 | 700 | 227 | 99 | 95 | 0
2019-02-21 02:41 | 24.05 | 4212 | 691 | 700 | 226 | 99 | 95 | 0
2019-02-21 02:41 | 24.05 | 4212 | 691 | 700 | 225 | 99 | 95 | 0
2019-02-21 02:41 | 24.05 | 4212 | 692 | 701 | 224 | 99 | 95 | 0
2019-02-21 02:41 | 24.05 | 4212 | 692 | 701 | 223 | 99 | 95 | 0
2019-02-21 02:41 | 24.05 | 4212 | 692 | 701 | 223 | 99 | 95 | 0
2019-02-21 02:41 | 24.05 | 4212 | 692 | 700 | 222 | 99 | 95 | 0
2019-02-21 02:41 | 24.05 | 4212 | 692 | 700 | 221 | 99 | 95 | 0
2019-02-21 02:41 | 24.05 | 4212 | 692 | 700 | 220 | 99 | 95 | 0
2019-02-21 02:41 | 24.05 | 4212 | 692 | 700 | 219 | 99 | 95 | 0
2019-02-21 02:41 | 24.05 | 4212 | 692 | 700 | 218 | 99 | 95 | 0
2019-02-21 02:41 | 24.05 | 4212 | 692 | 700 | 217 | 99 | 95 | 0
2019-02-21 02:41 | 24.05 | 4212 | 692 | 700 | 216 | 99 | 95 | 0
2019-02-21 02:42 | 24.05 | 4212 | 692 | 700 | 215 | 99 | 95 | 0
2019-02-21 02:42 | 24.05 | 4212 | 692 | 700 | 215 | 99 | 95 | 0
2019-02-21 02:42 | 23.95 | 4212 | 692 | 700 | 214 | 99 | 95 | 0
2019-02-21 02:42 | 23.95 | 4212 | 692 | 700 | 213 | 99 | 95 | 0
2019-02-21 02:42 | 23.95 | 4212 | 693 | 701 | 212 | 99 | 95 | 0
2019-02-21 02:42 | 24.05 | 4212 | 693 | 701 | 211 | 99 | 95 | 0
2019-02-21 02:42 | 23.95 | 4212 | 693 | 700 | 210 | 99 | 95 | 0
2019-02-21 02:42 | 24.05 | 4212 | 693 | 700 | 209 | 99 | 95 | 0
2019-02-21 02:42 | 24.05 | 4212 | 693 | 700 | 208 | 99 | 95 | 0
2019-02-21 02:42 | 24.05 | 4212 | 693 | 700 | 208 | 99 | 95 | 0
2019-02-21 02:42 | 24.05 | 4212 | 693 | 701 | 207 | 99 | 95 | 0
2019-02-21 02:42 | 23.95 | 4212 | 693 | 701 | 206 | 99 | 95 | 0
2019-02-21 02:42 | 23.95 | 4212 | 693 | 700 | 205 | 99 | 95 | 0
2019-02-21 02:43 | 23.95 | 4212 | 693 | 700 | 204 | 99 | 95 | 0
2019-02-21 02:43 | 24.05 | 4212 | 693 | 700 | 204 | 99 | 95 | 0
2019-02-21 02:43 | 23.95 | 4212 | 693 | 700 | 203 | 99 | 95 | 0
2019-02-21 02:43 | 23.95 | 4212 | 693 | 701 | 202 | 99 | 95 | 0
2019-02-21 02:43 | 23.95 | 4212 | 693 | 701 | 202 | 99 | 95 | 0
2019-02-21 02:43 | 23.95 | 4212 | 693 | 701 | 200 | 99 | 95 | 0
2019-02-21 02:43 | 23.95 | 4212 | 693 | 700 | 200 | 99 | 95 | 0
2019-02-21 02:43 | 23.95 | 4212 | 693 | 700 | 199 | 99 | 95 | 0
2019-02-21 02:43 | 23.95 | 4212 | 693 | 700 | 198 | 99 | 95 | 0
2019-02-21 02:43 | 23.95 | 4212 | 693 | 700 | 197 | 99 | 95 | 0
2019-02-21 02:43 | 23.95 | 4212 | 693 | 700 | 197 | 99 | 95 | 0
2019-02-21 02:43 | 23.95 | 4212 | 693 | 700 | 196 | 99 | 95 | 0
2019-02-21 02:44 | 23.95 | 4212 | 693 | 700 | 195 | 99 | 95 | 0
2019-02-21 02:44 | 23.95 | 4212 | 693 | 701 | 195 | 99 | 95 | 0
2019-02-21 02:44 | 23.95 | 4212 | 693 | 700 | 193 | 99 | 95 | 0
2019-02-21 02:44 | 23.95 | 4213 | 693 | 701 | 193 | 99 | 95 | 0
2019-02-21 02:44 | 23.95 | 4212 | 693 | 700 | 192 | 99 | 95 | 0
2019-02-21 02:44 | 23.95 | 4212 | 693 | 700 | 191 | 99 | 95 | 0
2019-02-21 02:44 | 23.95 | 4213 | 693 | 700 | 190 | 99 | 95 | 0
2019-02-21 02:44 | 23.95 | 4212 | 693 | 700 | 189 | 99 | 95 | 0
2019-02-21 02:44 | 23.95 | 4213 | 693 | 700 | 189 | 99 | 95 | 0
2019-02-21 02:44 | 23.95 | 4213 | 693 | 700 | 188 | 99 | 95 | 0
2019-02-21 02:44 | 23.95 | 4213 | 693 | 700 | 187 | 99 | 95 | 0
2019-02-21 02:44 | 23.95 | 4213 | 693 | 700 | 186 | 99 | 95 | 0
2019-02-21 02:45 | 23.95 | 4213 | 693 | 700 | 186 | 99 | 95 | 0
2019-02-21 02:45 | 24.05 | 4213 | 693 | 700 | 185 | 99 | 95 | 0
2019-02-21 02:45 | 24.05 | 4213 | 693 | 701 | 184 | 99 | 95 | 0
2019-02-21 02:45 | 23.95 | 4213 | 693 | 701 | 184 | 99 | 95 | 0
2019-02-21 02:45 | 23.95 | 4213 | 693 | 701 | 183 | 99 | 95 | 0
2019-02-21 02:45 | 24.05 | 4213 | 693 | 701 | 182 | 99 | 95 | 0
2019-02-21 02:45 | 24.05 | 4213 | 693 | 701 | 181 | 99 | 95 | 0
2019-02-21 02:45 | 24.05 | 4213 | 693 | 701 | 181 | 99 | 95 | 0
2019-02-21 02:45 | 24.05 | 4213 | 693 | 701 | 180 | 99 | 95 | 0
2019-02-21 02:45 | 24.05 | 4213 | 693 | 700 | 179 | 99 | 95 | 0
2019-02-21 02:45 | 24.05 | 4213 | 693 | 700 | 179 | 99 | 95 | 0
2019-02-21 02:45 | 24.05 | 4213 | 693 | 700 | 178 | 99 | 95 | 0
2019-02-21 02:46 | 24.05 | 4213 | 693 | 700 | 177 | 99 | 95 | 0
2019-02-21 02:46 | 24.05 | 4213 | 693 | 700 | 176 | 99 | 95 | 0
2019-02-21 02:46 | 24.05 | 4213 | 693 | 700 | 176 | 99 | 95 | 0
2019-02-21 02:46 | 24.05 | 4213 | 693 | 700 | 175 | 99 | 95 | 0
2019-02-21 02:46 | 24.05 | 4213 | 693 | 700 | 174 | 99 | 95 | 0
2019-02-21 02:46 | 24.05 | 4213 | 693 | 700 | 174 | 99 | 95 | 0
2019-02-21 02:46 | 24.05 | 4213 | 693 | 700 | 173 | 99 | 95 | 0
2019-02-21 02:46 | 24.05 | 4213 | 693 | 700 | 173 | 99 | 95 | 0
2019-02-21 02:46 | 24.05 | 4213 | 693 | 700 | 172 | 99 | 95 | 0
2019-02-21 02:46 | 24.05 | 4213 | 693 | 701 | 171 | 99 | 95 | 0
2019-02-21 02:46 | 24.05 | 4213 | 693 | 701 | 170 | 99 | 95 | 0
2019-02-21 02:46 | 24.05 | 4213 | 693 | 701 | 170 | 99 | 95 | 0
2019-02-21 02:47 | 24.05 | 4213 | 693 | 700 | 169 | 99 | 95 | 0
2019-02-21 02:47 | 24.05 | 4213 | 693 | 700 | 169 | 99 | 95 | 0
2019-02-21 02:47 | 24.05 | 4213 | 693 | 700 | 168 | 99 | 95 | 0
2019-02-21 02:47 | 24.05 | 4213 | 693 | 700 | 167 | 99 | 95 | 0
2019-02-21 02:47 | 24.05 | 4213 | 693 | 701 | 166 | 99 | 95 | 0
2019-02-21 02:47 | 24.05 | 4213 | 693 | 701 | 166 | 99 | 95 | 0
2019-02-21 02:47 | 23.95 | 4213 | 693 | 701 | 165 | 99 | 95 | 0
2019-02-21 02:47 | 24.05 | 4213 | 693 | 700 | 164 | 99 | 95 | 0
2019-02-21 02:47 | 24.05 | 4213 | 693 | 700 | 164 | 99 | 95 | 0
2019-02-21 02:47 | 23.95 | 4213 | 693 | 700 | 163 | 99 | 95 | 0
2019-02-21 02:47 | 23.95 | 4213 | 693 | 700 | 163 | 99 | 95 | 0
2019-02-21 02:47 | 23.95 | 4213 | 693 | 701 | 162 | 99 | 95 | 0
2019-02-21 02:47 | 23.95 | 4213 | 693 | 701 | 161 | 99 | 95 | 0
2019-02-21 02:48 | 23.95 | 4213 | 693 | 701 | 161 | 99 | 95 | 0
2019-02-21 02:48 | 23.95 | 4213 | 693 | 701 | 160 | 99 | 95 | 0
2019-02-21 02:48 | 23.95 | 4213 | 693 | 701 | 159 | 99 | 95 | 0
2019-02-21 02:48 | 23.95 | 4213 | 693 | 700 | 159 | 99 | 95 | 0
2019-02-21 02:48 | 23.95 | 4213 | 693 | 700 | 158 | 99 | 95 | 0
2019-02-21 02:48 | 23.95 | 4213 | 693 | 700 | 158 | 99 | 95 | 0
2019-02-21 02:48 | 23.95 | 4213 | 693 | 700 | 157 | 99 | 95 | 0
2019-02-21 02:48 | 23.95 | 4213 | 693 | 700 | 156 | 99 | 95 | 0
2019-02-21 02:48 | 23.95 | 4213 | 693 | 700 | 156 | 99 | 95 | 0
2019-02-21 02:48 | 23.95 | 4213 | 693 | 700 | 155 | 99 | 95 | 0
2019-02-21 02:48 | 24.05 | 4213 | 693 | 700 | 154 | 99 | 95 | 0
2019-02-21 02:48 | 23.95 | 4213 | 693 | 700 | 154 | 99 | 95 | 0
2019-02-21 02:49 | 23.95 | 4213 | 693 | 700 | 154 | 99 | 95 | 0
2019-02-21 02:49 | 23.95 | 4213 | 693 | 700 | 153 | 99 | 95 | 0
2019-02-21 02:49 | 23.95 | 4213 | 693 | 700 | 152 | 99 | 95 | 0
2019-02-21 02:49 | 23.95 | 4213 | 693 | 700 | 151 | 99 | 95 | 0
2019-02-21 02:49 | 23.95 | 4213 | 693 | 700 | 151 | 99 | 95 | 0
2019-02-21 02:49 | 23.95 | 4213 | 693 | 701 | 150 | 99 | 95 | 0
2019-02-21 02:49 | 23.95 | 4213 | 693 | 701 | 150 | 99 | 95 | 0
2019-02-21 02:49 | 23.95 | 4213 | 693 | 701 | 149 | 99 | 95 | 0
2019-02-21 02:49 | 23.95 | 4213 | 693 | 701 | 149 | 99 | 95 | 0
2019-02-21 02:49 | 23.95 | 4213 | 693 | 701 | 148 | 99 | 95 | 0
2019-02-21 02:49 | 23.95 | 4213 | 693 | 700 | 147 | 99 | 95 | 0
2019-02-21 02:49 | 23.95 | 4213 | 693 | 700 | 147 | 99 | 95 | 0
2019-02-21 02:50 | 23.95 | 4213 | 693 | 700 | 146 | 99 | 95 | 0
2019-02-21 02:50 | 23.95 | 4213 | 693 | 700 | 145 | 99 | 95 | 0
2019-02-21 02:50 | 23.95 | 4213 | 693 | 700 | 145 | 99 | 95 | 0
2019-02-21 02:50 | 23.95 | 4213 | 693 | 700 | 144 | 99 | 95 | 0
2019-02-21 02:50 | 23.95 | 4213 | 693 | 700 | 144 | 99 | 95 | 0
2019-02-21 02:50 | 23.95 | 4214 | 693 | 700 | 143 | 99 | 95 | 0
2019-02-21 02:50 | 23.95 | 4214 | 693 | 700 | 143 | 99 | 95 | 0
2019-02-21 02:50 | 23.95 | 4213 | 693 | 700 | 142 | 99 | 95 | 0
2019-02-21 02:50 | 23.95 | 4214 | 693 | 700 | 142 | 99 | 95 | 0
2019-02-21 02:50 | 24.05 | 4214 | 693 | 700 | 141 | 99 | 95 | 0
2019-02-21 02:50 | 24.05 | 4213 | 693 | 700 | 141 | 99 | 95 | 0
2019-02-21 02:50 | 24.05 | 4213 | 693 | 700 | 140 | 99 | 95 | 0
2019-02-21 02:51 | 24.05 | 4213 | 693 | 700 | 139 | 99 | 95 | 0
2019-02-21 02:51 | 23.95 | 4214 | 693 | 700 | 139 | 99 | 95 | 0
2019-02-21 02:51 | 23.95 | 4214 | 693 | 700 | 139 | 99 | 95 | 0
2019-02-21 02:51 | 24.05 | 4213 | 693 | 701 | 138 | 99 | 95 | 0
2019-02-21 02:51 | 24.05 | 4214 | 693 | 701 | 137 | 99 | 95 | 0
2019-02-21 02:51 | 24.05 | 4214 | 693 | 701 | 137 | 99 | 95 | 0
2019-02-21 02:51 | 24.05 | 4214 | 693 | 700 | 136 | 99 | 95 | 0
2019-02-21 02:51 | 24.05 | 4214 | 693 | 700 | 136 | 99 | 95 | 0
2019-02-21 02:51 | 24.05 | 4214 | 693 | 700 | 136 | 99 | 95 | 0
2019-02-21 02:51 | 24.05 | 4214 | 693 | 700 | 135 | 99 | 95 | 0
2019-02-21 02:51 | 24.05 | 4214 | 693 | 700 | 134 | 99 | 95 | 0
2019-02-21 02:51 | 24.05 | 4214 | 693 | 700 | 134 | 99 | 95 | 0
2019-02-21 02:52 | 24.05 | 4214 | 693 | 700 | 134 | 99 | 95 | 0
2019-02-21 02:52 | 24.05 | 4214 | 693 | 700 | 133 | 99 | 95 | 0
2019-02-21 02:52 | 24.05 | 4214 | 693 | 700 | 132 | 99 | 95 | 0
2019-02-21 02:52 | 24.05 | 4214 | 693 | 700 | 132 | 99 | 95 | 0
2019-02-21 02:52 | 24.05 | 4214 | 693 | 701 | 131 | 99 | 95 | 0
2019-02-21 02:52 | 24.05 | 4214 | 693 | 700 | 131 | 99 | 95 | 0
2019-02-21 02:52 | 24.05 | 4214 | 693 | 701 | 130 | 99 | 95 | 0
2019-02-21 02:52 | 24.05 | 4214 | 693 | 701 | 130 | 99 | 95 | 0
2019-02-21 02:52 | 24.05 | 4214 | 693 | 701 | 129 | 99 | 95 | 0
2019-02-21 02:52 | 24.05 | 4213 | 693 | 701 | 129 | 99 | 95 | 0
2019-02-21 02:52 | 24.05 | 4214 | 693 | 701 | 129 | 99 | 95 | 0
2019-02-21 02:52 | 24.05 | 4214 | 693 | 701 | 128 | 99 | 95 | 0
2019-02-21 02:52 | 24.05 | 4214 | 693 | 700 | 128 | 99 | 95 | 0
2019-02-21 02:53 | 24.05 | 4214 | 693 | 700 | 127 | 99 | 95 | 0
2019-02-21 02:53 | 24.05 | 4214 | 693 | 700 | 126 | 99 | 95 | 0
2019-02-21 02:53 | 24.05 | 4214 | 693 | 700 | 126 | 99 | 95 | 0
2019-02-21 02:53 | 24.05 | 4214 | 693 | 700 | 125 | 99 | 95 | 0
2019-02-21 02:53 | 24.05 | 4214 | 693 | 701 | 125 | 99 | 95 | 0
2019-02-21 02:53 | 24.05 | 4214 | 693 | 701 | 124 | 99 | 95 | 0
2019-02-21 02:53 | 24.05 | 4214 | 693 | 701 | 124 | 99 | 95 | 0
2019-02-21 02:53 | 24.05 | 4214 | 693 | 701 | 123 | 99 | 95 | 0
2019-02-21 02:53 | 24.05 | 4214 | 693 | 701 | 123 | 99 | 95 | 0
2019-02-21 02:53 | 23.95 | 4214 | 693 | 701 | 123 | 99 | 95 | 0
2019-02-21 02:53 | 23.95 | 4214 | 693 | 700 | 122 | 99 | 95 | 0
2019-02-21 02:53 | 24.05 | 4214 | 693 | 700 | 121 | 99 | 95 | 0
2019-02-21 02:54 | 23.95 | 4214 | 693 | 700 | 121 | 99 | 95 | 0
2019-02-21 02:54 | 23.95 | 4214 | 693 | 700 | 121 | 99 | 95 | 0
2019-02-21 02:54 | 23.95 | 4214 | 693 | 701 | 120 | 99 | 95 | 0
2019-02-21 02:54 | 23.95 | 4214 | 693 | 701 | 120 | 99 | 95 | 0
2019-02-21 02:54 | 23.95 | 4214 | 693 | 701 | 119 | 99 | 95 | 0
2019-02-21 02:54 | 23.95 | 4214 | 693 | 701 | 119 | 99 | 95 | 0
2019-02-21 02:54 | 23.95 | 4214 | 693 | 701 | 118 | 99 | 95 | 0
2019-02-21 02:54 | 23.95 | 4214 | 693 | 700 | 118 | 99 | 95 | 0
2019-02-21 02:54 | 23.95 | 4214 | 693 | 700 | 118 | 99 | 95 | 0
2019-02-21 02:54 | 23.95 | 4214 | 693 | 700 | 117 | 99 | 95 | 0
2019-02-21 02:54 | 23.95 | 4214 | 693 | 700 | 117 | 99 | 95 | 0
2019-02-21 02:54 | 23.95 | 4214 | 693 | 700 | 116 | 99 | 95 | 0
2019-02-21 02:55 | 23.95 | 4214 | 693 | 700 | 116 | 99 | 95 | 0
2019-02-21 02:55 | 23.95 | 4214 | 693 | 701 | 115 | 99 | 95 | 0
2019-02-21 02:55 | 23.95 | 4214 | 693 | 701 | 115 | 99 | 95 | 0
2019-02-21 02:55 | 23.95 | 4214 | 693 | 701 | 114 | 99 | 95 | 0
2019-02-21 02:55 | 23.95 | 4214 | 693 | 701 | 114 | 99 | 95 | 0
2019-02-21 02:55 | 23.95 | 4214 | 693 | 701 | 114 | 99 | 95 | 0
2019-02-21 02:55 | 23.95 | 4214 | 693 | 700 | 113 | 99 | 95 | 0
2019-02-21 02:55 | 23.95 | 4214 | 693 | 700 | 113 | 99 | 95 | 0
2019-02-21 02:55 | 23.95 | 4214 | 693 | 700 | 112 | 99 | 95 | 0
2019-02-21 02:55 | 23.95 | 4214 | 693 | 700 | 112 | 99 | 95 | 0
2019-02-21 02:55 | 23.95 | 4214 | 693 | 700 | 112 | 99 | 95 | 0
2019-02-21 02:55 | 23.95 | 4214 | 693 | 701 | 111 | 99 | 95 | 0
2019-02-21 02:55 | 23.95 | 4214 | 693 | 701 | 111 | 99 | 95 | 0
2019-02-21 02:56 | 23.95 | 4214 | 693 | 701 | 110 | 99 | 95 | 0
2019-02-21 02:56 | 23.95 | 4214 | 693 | 701 | 110 | 99 | 95 | 0
2019-02-21 02:56 | 23.95 | 4214 | 693 | 701 | 109 | 99 | 95 | 0
2019-02-21 02:56 | 23.95 | 4214 | 693 | 701 | 109 | 99 | 95 | 0
2019-02-21 02:56 | 23.95 | 4214 | 693 | 701 | 109 | 99 | 95 | 0
2019-02-21 02:56 | 23.95 | 4214 | 693 | 700 | 108 | 99 | 95 | 0
2019-02-21 02:56 | 23.95 | 4214 | 693 | 700 | 108 | 99 | 95 | 0
2019-02-21 02:56 | 23.95 | 4214 | 693 | 700 | 107 | 99 | 95 | 0
2019-02-21 02:56 | 23.95 | 4214 | 693 | 700 | 107 | 99 | 95 | 0
2019-02-21 02:56 | 23.95 | 4215 | 693 | 700 | 106 | 99 | 95 | 0
2019-02-21 02:56 | 23.95 | 4214 | 693 | 700 | 106 | 99 | 95 | 0
2019-02-21 02:56 | 23.95 | 4214 | 693 | 700 | 106 | 99 | 95 | 0
2019-02-21 02:57 | 23.95 | 4214 | 693 | 700 | 105 | 99 | 95 | 0
2019-02-21 02:57 | 23.95 | 4214 | 693 | 700 | 105 | 99 | 95 | 0
2019-02-21 02:57 | 23.95 | 4214 | 693 | 700 | 104 | 99 | 95 | 0
2019-02-21 02:57 | 23.95 | 4214 | 693 | 701 | 104 | 99 | 95 | 0
2019-02-21 02:57 | 23.95 | 4214 | 693 | 700 | 104 | 99 | 95 | 0
2019-02-21 02:57 | 23.95 | 4214 | 693 | 701 | 103 | 99 | 95 | 0
2019-02-21 02:57 | 23.95 | 4214 | 693 | 700 | 103 | 99 | 95 | 0
2019-02-21 02:57 | 23.95 | 4214 | 693 | 700 | 103 | 99 | 95 | 0
2019-02-21 02:57 | 23.95 | 4214 | 693 | 701 | 102 | 99 | 95 | 0
2019-02-21 02:57 | 23.95 | 4214 | 693 | 701 | 102 | 99 | 95 | 0
2019-02-21 02:57 | 23.95 | 4214 | 693 | 701 | 102 | 99 | 95 | 0
2019-02-21 02:57 | 23.95 | 4214 | 693 | 701 | 101 | 99 | 95 | 0
2019-02-21 02:58 | 24.05 | 4214 | 693 | 701 | 101 | 99 | 95 | 0
2019-02-21 02:58 | 24.05 | 4215 | 693 | 700 | 100 | 99 | 95 | 0
2019-02-21 02:58 | 24.05 | 4214 | 693 | 701 | 100 | 99 | 95 | 0
2019-02-21 02:58 | 23.95 | 4214 | 693 | 700 | 100 | 99 | 95 | 0
2019-02-21 02:58 | 24.05 | 4215 | 693 | 700 | 99 | 99 | 95 | 0
2019-02-21 02:58 | 24.05 | 4214 | 693 | 700 | 99 | 99 | 95 | 0
2019-02-21 02:58 | 24.05 | 4215 | 693 | 700 | 99 | 99 | 95 | 0
2019-02-21 02:58 | 24.05 | 4214 | 693 | 700 | 98 | 99 | 95 | 0
2019-02-21 02:58 | 23.95 | 4215 | 693 | 700 | 98 | 99 | 95 | 0
2019-02-21 02:58 | 23.95 | 4214 | 693 | 700 | 97 | 99 | 95 | 0
2019-02-21 02:58 | 24.05 | 4214 | 693 | 701 | 97 | 99 | 95 | 0
2019-02-21 02:58 | 24.05 | 4214 | 693 | 700 | 97 | 99 | 95 | 0
2019-02-21 02:58 | 24.05 | 4214 | 693 | 701 | 96 | 99 | 95 | 0
2019-02-21 02:59 | 24.05 | 4214 | 693 | 700 | 96 | 99 | 95 | 0
2019-02-21 02:59 | 24.05 | 4214 | 693 | 700 | 96 | 99 | 95 | 0
2019-02-21 02:59 | 24.05 | 4214 | 693 | 700 | 96 | 99 | 95 | 0
2019-02-21 02:59 | 24.05 | 4214 | 693 | 700 | 96 | 99 | 95 | 0
2019-02-21 02:59 | 24.05 | 4214 | 693 | 701 | 95 | 99 | 95 | 0
2019-02-21 02:59 | 24.05 | 4215 | 693 | 701 | 94 | 99 | 95 | 0
2019-02-21 02:59 | 23.95 | 4214 | 693 | 701 | 94 | 99 | 95 | 0
2019-02-21 02:59 | 24.05 | 4214 | 693 | 701 | 93 | 99 | 95 | 0
2019-02-21 02:59 | 24.05 | 4214 | 693 | 701 | 93 | 99 | 95 | 0
2019-02-21 02:59 | 23.95 | 4215 | 693 | 701 | 93 | 99 | 95 | 0
2019-02-21 02:59 | 23.95 | 4215 | 693 | 701 | 93 | 99 | 95 | 0
2019-02-21 03:00 | 23.95 | 4215 | 693 | 701 | 92 | 99 | 95 | 0
2019-02-21 03:00 | 23.95 | 4215 | 693 | 700 | 92 | 99 | 95 | 0
2019-02-21 03:00 | 24.05 | 4214 | 693 | 701 | 92 | 99 | 95 | 0
2019-02-21 03:00 | 24.05 | 4215 | 693 | 700 | 91 | 99 | 95 | 0
2019-02-21 03:00 | 23.95 | 4215 | 693 | 700 | 91 | 99 | 95 | 0
2019-02-21 03:00 | 23.95 | 4214 | 693 | 701 | 91 | 99 | 95 | 0
2019-02-21 03:00 | 23.95 | 4214 | 693 | 700 | 90 | 99 | 95 | 0
2019-02-21 03:00 | 23.95 | 4215 | 693 | 701 | 90 | 99 | 95 | 0
2019-02-21 03:00 | 23.95 | 4215 | 693 | 701 | 89 | 99 | 95 | 0
2019-02-21 03:00 | 23.95 | 4215 | 693 | 700 | 89 | 99 | 95 | 0
2019-02-21 03:00 | 23.95 | 4215 | 693 | 701 | 89 | 99 | 95 | 0
2019-02-21 03:00 | 23.95 | 4215 | 693 | 701 | 89 | 99 | 95 | 0
2019-02-21 03:00 | 23.95 | 4215 | 693 | 701 | 89 | 99 | 95 | 0
2019-02-21 03:01 | 24.05 | 4215 | 693 | 700 | 88 | 99 | 95 | 0
2019-02-21 03:01 | 24.05 | 4215 | 693 | 701 | 88 | 99 | 95 | 0
2019-02-21 03:01 | 24.05 | 4215 | 693 | 700 | 87 | 99 | 95 | 0
2019-02-21 03:01 | 24.05 | 4214 | 693 | 700 | 87 | 99 | 95 | 0
2019-02-21 03:01 | 24.05 | 4215 | 693 | 700 | 87 | 99 | 95 | 0
2019-02-21 03:01 | 24.05 | 4215 | 693 | 700 | 87 | 99 | 95 | 0
2019-02-21 03:01 | 24.05 | 4215 | 693 | 700 | 86 | 99 | 95 | 0
2019-02-21 03:01 | 24.05 | 4215 | 693 | 700 | 86 | 99 | 95 | 0
2019-02-21 03:01 | 24.05 | 4215 | 693 | 700 | 86 | 99 | 95 | 0
2019-02-21 03:01 | 24.05 | 4215 | 693 | 700 | 85 | 99 | 95 | 0
2019-02-21 03:01 | 24.05 | 4214 | 693 | 700 | 85 | 99 | 95 | 0
2019-02-21 03:01 | 24.05 | 4215 | 693 | 700 | 84 | 99 | 95 | 0
2019-02-21 03:02 | 24.05 | 4215 | 693 | 700 | 84 | 99 | 95 | 0
2019-02-21 03:02 | 24.05 | 4215 | 693 | 700 | 84 | 99 | 95 | 0
2019-02-21 03:02 | 24.05 | 4215 | 693 | 700 | 84 | 99 | 95 | 0
2019-02-21 03:02 | 24.05 | 4215 | 693 | 700 | 84 | 99 | 95 | 0
2019-02-21 03:02 | 24.05 | 4215 | 693 | 700 | 83 | 99 | 95 | 0
2019-02-21 03:02 | 24.05 | 4215 | 693 | 700 | 83 | 99 | 95 | 0
2019-02-21 03:02 | 24.05 | 4215 | 693 | 700 | 82 | 99 | 95 | 0
2019-02-21 03:02 | 24.05 | 4215 | 693 | 700 | 82 | 99 | 95 | 0
2019-02-21 03:02 | 24.05 | 4215 | 693 | 700 | 82 | 99 | 95 | 0
2019-02-21 03:02 | 24.05 | 4215 | 693 | 700 | 81 | 99 | 95 | 0
2019-02-21 03:02 | 24.05 | 4215 | 693 | 701 | 81 | 99 | 95 | 0
2019-02-21 03:02 | 24.05 | 4215 | 693 | 701 | 81 | 99 | 95 | 0
2019-02-21 03:02 | 24.05 | 4215 | 693 | 701 | 81 | 99 | 95 | 0
2019-02-21 03:03 | 24.05 | 4215 | 693 | 701 | 80 | 99 | 95 | 0
2019-02-21 03:03 | 24.05 | 4215 | 693 | 701 | 80 | 99 | 95 | 0
2019-02-21 03:03 | 24.05 | 4215 | 693 | 701 | 80 | 99 | 95 | 0
2019-02-21 03:03 | 24.05 | 4215 | 693 | 701 | 79 | 99 | 95 | 0
2019-02-21 03:03 | 24.05 | 4215 | 693 | 700 | 79 | 99 | 95 | 0
2019-02-21 03:03 | 24.05 | 4215 | 693 | 700 | 79 | 99 | 95 | 0
2019-02-21 03:03 | 24.05 | 4215 | 693 | 700 | 79 | 99 | 95 | 0
2019-02-21 03:03 | 24.05 | 4215 | 693 | 700 | 78 | 99 | 95 | 0
2019-02-21 03:03 | 24.05 | 4215 | 693 | 700 | 78 | 99 | 95 | 0
2019-02-21 03:03 | 24.05 | 4215 | 693 | 700 | 78 | 99 | 95 | 0
2019-02-21 03:03 | 24.05 | 4215 | 693 | 700 | 78 | 99 | 95 | 0
2019-02-21 03:03 | 24.05 | 4215 | 693 | 700 | 77 | 99 | 95 | 0
2019-02-21 03:04 | 24.05 | 4215 | 693 | 700 | 77 | 99 | 95 | 0
2019-02-21 03:04 | 24.05 | 4215 | 693 | 700 | 77 | 99 | 95 | 0
2019-02-21 03:04 | 24.05 | 4215 | 693 | 700 | 76 | 99 | 95 | 0
2019-02-21 03:04 | 24.05 | 4215 | 693 | 700 | 76 | 99 | 95 | 0
2019-02-21 03:04 | 24.05 | 4215 | 693 | 700 | 76 | 99 | 95 | 0
2019-02-21 03:04 | 24.05 | 4215 | 693 | 700 | 75 | 99 | 95 | 0
2019-02-21 03:04 | 24.05 | 4215 | 693 | 700 | 75 | 99 | 95 | 0
2019-02-21 03:04 | 24.05 | 4215 | 693 | 700 | 75 | 99 | 95 | 0
2019-02-21 03:04 | 24.05 | 4215 | 693 | 700 | 75 | 99 | 95 | 0
2019-02-21 03:04 | 24.05 | 4215 | 693 | 700 | 74 | 99 | 95 | 0
2019-02-21 03:04 | 24.05 | 4215 | 693 | 700 | 74 | 99 | 95 | 0
2019-02-21 03:04 | 24.05 | 4215 | 693 | 700 | 74 | 99 | 95 | 0
2019-02-21 03:05 | 24.05 | 4215 | 693 | 700 | 74 | 99 | 95 | 0
2019-02-21 03:05 | 24.05 | 4215 | 693 | 700 | 74 | 99 | 95 | 0
2019-02-21 03:05 | 24.05 | 4215 | 693 | 700 | 73 | 99 | 95 | 0
2019-02-21 03:05 | 24.05 | 4215 | 693 | 700 | 73 | 99 | 95 | 0
2019-02-21 03:05 | 24.05 | 4215 | 693 | 700 | 73 | 99 | 95 | 0
2019-02-21 03:05 | 24.05 | 4215 | 693 | 700 | 72 | 99 | 95 | 0
2019-02-21 03:05 | 24.05 | 4215 | 693 | 700 | 72 | 99 | 95 | 0
2019-02-21 03:05 | 24.05 | 4215 | 693 | 700 | 72 | 99 | 95 | 0
2019-02-21 03:05 | 24.05 | 4215 | 693 | 700 | 72 | 99 | 95 | 0
2019-02-21 03:05 | 24.05 | 4215 | 693 | 700 | 71 | 99 | 95 | 0
2019-02-21 03:05 | 24.05 | 4215 | 693 | 700 | 71 | 99 | 95 | 0
2019-02-21 03:05 | 24.05 | 4215 | 693 | 700 | 71 | 99 | 95 | 0
2019-02-21 03:06 | 24.05 | 4215 | 693 | 700 | 70 | 99 | 95 | 0
2019-02-21 03:06 | 24.05 | 4215 | 693 | 700 | 71 | 99 | 95 | 0
2019-02-21 03:06 | 24.05 | 4215 | 693 | 700 | 70 | 99 | 95 | 0
2019-02-21 03:06 | 24.05 | 4215 | 693 | 700 | 70 | 99 | 95 | 0
2019-02-21 03:06 | 24.05 | 4215 | 693 | 700 | 70 | 99 | 95 | 0
2019-02-21 03:06 | 24.05 | 4215 | 693 | 700 | 69 | 99 | 95 | 0
2019-02-21 03:06 | 24.05 | 4215 | 693 | 700 | 69 | 99 | 95 | 0
2019-02-21 03:06 | 24.05 | 4215 | 693 | 700 | 69 | 99 | 95 | 0
2019-02-21 03:06 | 24.05 | 4215 | 693 | 700 | 69 | 99 | 95 | 0
2019-02-21 03:06 | 24.05 | 4215 | 693 | 700 | 69 | 99 | 95 | 0
2019-02-21 03:06 | 24.05 | 4215 | 693 | 700 | 69 | 99 | 95 | 0
2019-02-21 03:06 | 24.05 | 4215 | 693 | 700 | 68 | 99 | 95 | 0
2019-02-21 03:06 | 24.05 | 4215 | 693 | 700 | 68 | 99 | 95 | 0
2019-02-21 03:07 | 24.05 | 4215 | 693 | 700 | 67 | 99 | 95 | 0
2019-02-21 03:07 | 24.05 | 4215 | 693 | 700 | 67 | 99 | 95 | 0
2019-02-21 03:07 | 24.05 | 4215 | 693 | 700 | 67 | 99 | 95 | 0
2019-02-21 03:07 | 24.05 | 4215 | 693 | 700 | 67 | 99 | 95 | 0
2019-02-21 03:07 | 24.05 | 4215 | 693 | 700 | 67 | 99 | 95 | 0
2019-02-21 03:07 | 24.05 | 4215 | 693 | 700 | 66 | 99 | 95 | 0
2019-02-21 03:07 | 24.05 | 4215 | 693 | 700 | 66 | 99 | 95 | 0
2019-02-21 03:07 | 24.05 | 4215 | 693 | 700 | 66 | 99 | 95 | 0
2019-02-21 03:07 | 24.05 | 4215 | 693 | 700 | 65 | 99 | 95 | 0
2019-02-21 03:07 | 24.05 | 4215 | 693 | 700 | 65 | 99 | 95 | 0
2019-02-21 03:07 | 24.05 | 4215 | 693 | 700 | 65 | 99 | 95 | 0
2019-02-21 03:07 | 24.05 | 4215 | 693 | 700 | 65 | 99 | 95 | 0
2019-02-21 03:08 | 24.05 | 4215 | 693 | 700 | 65 | 99 | 95 | 0
2019-02-21 03:08 | 24.05 | 4215 | 693 | 700 | 65 | 99 | 95 | 0
2019-02-21 03:08 | 24.05 | 4215 | 693 | 700 | 64 | 99 | 95 | 0
2019-02-21 03:08 | 24.05 | 4215 | 693 | 700 | 64 | 99 | 95 | 0
2019-02-21 03:08 | 24.05 | 4215 | 693 | 700 | 64 | 99 | 95 | 0
2019-02-21 03:08 | 24.05 | 4215 | 693 | 700 | 64 | 99 | 95 | 0
2019-02-21 03:08 | 24.05 | 4215 | 693 | 700 | 64 | 99 | 95 | 0
2019-02-21 03:08 | 24.05 | 4215 | 693 | 700 | 63 | 99 | 95 | 0
2019-02-21 03:08 | 24.05 | 4215 | 693 | 700 | 63 | 99 | 95 | 0
2019-02-21 03:08 | 24.05 | 4215 | 693 | 700 | 63 | 99 | 95 | 0
2019-02-21 03:08 | 24.05 | 4215 | 693 | 700 | 63 | 99 | 95 | 0
2019-02-21 03:08 | 24.05 | 4215 | 693 | 700 | 62 | 99 | 95 | 0
2019-02-21 03:08 | 24.05 | 4215 | 693 | 700 | 62 | 99 | 95 | 0
2019-02-21 03:09 | 24.05 | 4215 | 693 | 700 | 62 | 99 | 95 | 0
2019-02-21 03:09 | 24.05 | 4215 | 693 | 700 | 62 | 99 | 95 | 0
2019-02-21 03:09 | 24.05 | 4215 | 693 | 700 | 62 | 99 | 95 | 0
2019-02-21 03:09 | 24.05 | 4215 | 693 | 700 | 61 | 99 | 95 | 0
2019-02-21 03:09 | 24.05 | 4215 | 693 | 700 | 61 | 99 | 95 | 0
2019-02-21 03:09 | 24.05 | 4215 | 693 | 700 | 61 | 99 | 95 | 0
2019-02-21 03:09 | 24.05 | 4215 | 693 | 700 | 60 | 99 | 95 | 0
2019-02-21 03:09 | 24.05 | 4215 | 693 | 700 | 60 | 99 | 95 | 0
2019-02-21 03:09 | 24.05 | 4215 | 693 | 700 | 60 | 99 | 95 | 0
2019-02-21 03:09 | 24.05 | 4215 | 693 | 700 | 60 | 99 | 95 | 0
2019-02-21 03:09 | 24.05 | 4215 | 693 | 700 | 60 | 99 | 95 | 0
2019-02-21 03:10 | 24.05 | 4215 | 693 | 700 | 59 | 99 | 95 | 0
2019-02-21 03:10 | 24.05 | 4215 | 693 | 700 | 59 | 99 | 95 | 0
2019-02-21 03:10 | 24.05 | 4215 | 693 | 700 | 59 | 99 | 95 | 0
2019-02-21 03:10 | 24.05 | 4215 | 693 | 700 | 59 | 99 | 95 | 0
2019-02-21 03:10 | 24.05 | 4215 | 693 | 700 | 59 | 99 | 95 | 0
2019-02-21 03:10 | 24.05 | 4215 | 693 | 700 | 59 | 99 | 95 | 0
2019-02-21 03:10 | 24.05 | 4215 | 693 | 700 | 59 | 99 | 95 | 0
2019-02-21 03:10 | 24.05 | 4215 | 693 | 700 | 58 | 99 | 95 | 0
2019-02-21 03:10 | 24.05 | 4215 | 693 | 700 | 58 | 99 | 95 | 0
2019-02-21 03:10 | 24.05 | 4215 | 693 | 700 | 58 | 99 | 95 | 0
2019-02-21 03:10 | 24.05 | 4215 | 693 | 700 | 58 | 99 | 95 | 0
2019-02-21 03:10 | 24.05 | 4215 | 693 | 700 | 57 | 99 | 95 | 0
2019-02-21 03:10 | 24.05 | 4215 | 693 | 700 | 57 | 99 | 95 | 0
2019-02-21 03:11 | 24.05 | 4215 | 693 | 700 | 57 | 99 | 95 | 0
2019-02-21 03:11 | 24.05 | 4215 | 693 | 700 | 57 | 99 | 95 | 0
2019-02-21 03:11 | 24.05 | 4215 | 693 | 700 | 57 | 99 | 95 | 0
2019-02-21 03:11 | 24.05 | 4215 | 693 | 700 | 56 | 99 | 95 | 0
2019-02-21 03:11 | 24.05 | 4215 | 693 | 700 | 56 | 99 | 95 | 0
2019-02-21 03:11 | 24.05 | 4215 | 693 | 700 | 56 | 99 | 95 | 0
2019-02-21 03:11 | 24.05 | 4215 | 693 | 700 | 56 | 99 | 95 | 0
2019-02-21 03:11 | 24.05 | 4215 | 693 | 700 | 56 | 99 | 95 | 0
2019-02-21 03:11 | 24.05 | 4215 | 693 | 700 | 55 | 99 | 95 | 0
2019-02-21 03:11 | 24.05 | 4215 | 693 | 700 | 55 | 99 | 95 | 0
2019-02-21 03:11 | 24.05 | 4215 | 693 | 700 | 55 | 99 | 95 | 0
2019-02-21 03:11 | 24.05 | 4215 | 693 | 700 | 55 | 99 | 95 | 0
2019-02-21 03:12 | 24.05 | 4215 | 693 | 700 | 55 | 99 | 95 | 0
2019-02-21 03:12 | 24.05 | 4215 | 693 | 700 | 55 | 99 | 95 | 0
2019-02-21 03:12 | 24.05 | 4215 | 693 | 700 | 55 | 99 | 95 | 0
2019-02-21 03:12 | 24.05 | 4215 | 693 | 700 | 54 | 99 | 95 | 0
2019-02-21 03:12 | 24.05 | 4215 | 693 | 700 | 54 | 99 | 95 | 0
2019-02-21 03:12 | 24.05 | 4215 | 693 | 700 | 54 | 99 | 95 | 0
2019-02-21 03:12 | 24.05 | 4215 | 693 | 700 | 54 | 99 | 95 | 0
2019-02-21 03:12 | 24.05 | 4215 | 693 | 700 | 53 | 99 | 95 | 0
2019-02-21 03:12 | 24.05 | 4215 | 693 | 700 | 53 | 99 | 95 | 0
2019-02-21 03:12 | 24.05 | 4215 | 693 | 700 | 53 | 99 | 95 | 0
2019-02-21 03:12 | 24.05 | 4215 | 693 | 700 | 53 | 99 | 95 | 0
2019-02-21 03:12 | 24.05 | 4215 | 693 | 700 | 53 | 99 | 95 | 0
2019-02-21 03:12 | 24.05 | 4215 | 693 | 700 | 53 | 99 | 95 | 0
2019-02-21 03:13 | 24.05 | 4215 | 693 | 700 | 52 | 99 | 95 | 0
2019-02-21 03:13 | 24.05 | 4215 | 693 | 700 | 52 | 99 | 95 | 0
2019-02-21 03:13 | 24.05 | 4215 | 693 | 700 | 52 | 99 | 95 | 0
2019-02-21 03:13 | 24.05 | 4215 | 693 | 700 | 52 | 99 | 95 | 0
2019-02-21 03:13 | 24.05 | 4215 | 693 | 700 | 52 | 99 | 95 | 0
2019-02-21 03:13 | 24.05 | 4215 | 693 | 700 | 52 | 99 | 95 | 0
2019-02-21 03:13 | 24.05 | 4215 | 693 | 700 | 51 | 99 | 95 | 0
2019-02-21 03:13 | 24.05 | 4215 | 693 | 700 | 51 | 99 | 95 | 0
2019-02-21 03:13 | 24.05 | 4215 | 693 | 700 | 51 | 99 | 95 | 0
2019-02-21 03:13 | 24.05 | 4215 | 693 | 700 | 51 | 99 | 95 | 0
2019-02-21 03:13 | 24.05 | 4215 | 693 | 700 | 51 | 99 | 95 | 0
2019-02-21 03:13 | 24.05 | 4215 | 693 | 700 | 50 | 99 | 95 | 0
2019-02-21 03:14 | 24.05 | 4215 | 693 | 700 | 50 | 99 | 95 | 0
2019-02-21 03:14 | 24.05 | 4215 | 693 | 700 | 50 | 99 | 95 | 0
2019-02-21 03:14 | 24.05 | 4215 | 693 | 700 | 50 | 99 | 95 | 0
2019-02-21 03:14 | 24.05 | 4215 | 693 | 700 | 50 | 99 | 95 | 0
2019-02-21 03:14 | 24.05 | 4215 | 693 | 700 | 50 | 99 | 95 | 0
2019-02-21 03:14 | 24.15 | 4215 | 693 | 700 | 49 | 99 | 95 | 0
2019-02-21 03:14 | 24.05 | 4215 | 693 | 700 | 49 | 99 | 95 | 0
2019-02-21 03:14 | 24.05 | 4215 | 693 | 700 | 49 | 99 | 95 | 0
2019-02-21 03:14 | 24.15 | 4215 | 693 | 700 | 49 | 99 | 95 | 0
2019-02-21 03:14 | 24.15 | 4215 | 693 | 700 | 49 | 99 | 95 | 0
2019-02-21 03:14 | 24.15 | 4215 | 693 | 700 | 49 | 99 | 95 | 0
2019-02-21 03:14 | 24.15 | 4215 | 693 | 700 | 48 | 99 | 95 | 0
2019-02-21 03:15 | 24.05 | 4215 | 693 | 700 | 48 | 99 | 95 | 0
2019-02-21 03:15 | 24.15 | 4215 | 693 | 700 | 48 | 99 | 95 | 0
2019-02-21 03:15 | 24.15 | 4215 | 693 | 700 | 48 | 99 | 95 | 0
2019-02-21 03:15 | 24.15 | 4215 | 693 | 700 | 47 | 99 | 95 | 0
2019-02-21 03:15 | 24.05 | 4215 | 693 | 700 | 48 | 99 | 95 | 0
2019-02-21 03:15 | 24.05 | 4215 | 693 | 700 | 48 | 99 | 95 | 0
2019-02-21 03:15 | 24.05 | 4215 | 693 | 700 | 47 | 99 | 95 | 0
2019-02-21 03:15 | 24.05 | 4215 | 693 | 700 | 47 | 99 | 95 | 0
2019-02-21 03:15 | 24.05 | 4215 | 693 | 700 | 47 | 99 | 95 | 0
2019-02-21 03:15 | 24.05 | 4215 | 693 | 700 | 47 | 99 | 95 | 0
2019-02-21 03:15 | 24.05 | 4215 | 693 | 700 | 47 | 99 | 95 | 0
2019-02-21 03:15 | 24.05 | 4215 | 693 | 700 | 47 | 99 | 95 | 0
2019-02-21 03:16 | 24.05 | 4215 | 693 | 700 | 46 | 99 | 95 | 0
2019-02-21 03:16 | 24.05 | 4215 | 693 | 700 | 46 | 99 | 95 | 0
2019-02-21 03:16 | 24.05 | 4215 | 693 | 700 | 46 | 99 | 95 | 0
2019-02-21 03:16 | 24.05 | 4215 | 693 | 700 | 46 | 99 | 95 | 0
2019-02-21 03:16 | 24.05 | 4215 | 693 | 700 | 46 | 99 | 95 | 0
2019-02-21 03:16 | 24.05 | 4216 | 693 | 700 | 45 | 99 | 95 | 0
2019-02-21 03:16 | 24.05 | 4215 | 693 | 700 | 45 | 99 | 95 | 0
2019-02-21 03:16 | 24.05 | 4215 | 693 | 700 | 45 | 99 | 95 | 0
2019-02-21 03:16 | 24.05 | 4215 | 693 | 700 | 45 | 99 | 95 | 0
2019-02-21 03:16 | 24.05 | 4215 | 693 | 700 | 45 | 99 | 95 | 0
2019-02-21 03:16 | 24.05 | 4215 | 693 | 700 | 45 | 99 | 95 | 0
2019-02-21 03:16 | 24.05 | 4215 | 693 | 700 | 45 | 99 | 95 | 0
2019-02-21 03:16 | 24.05 | 4215 | 693 | 700 | 44 | 99 | 95 | 0
2019-02-21 03:17 | 24.05 | 4215 | 693 | 700 | 44 | 99 | 95 | 0
2019-02-21 03:17 | 24.05 | 4215 | 693 | 700 | 45 | 99 | 95 | 0
2019-02-21 03:17 | 24.05 | 4215 | 693 | 700 | 44 | 99 | 95 | 0
2019-02-21 03:17 | 24.05 | 4215 | 693 | 700 | 44 | 99 | 95 | 0
2019-02-21 03:17 | 24.05 | 4215 | 693 | 700 | 44 | 99 | 95 | 0
2019-02-21 03:17 | 24.05 | 4215 | 693 | 700 | 44 | 99 | 95 | 0
2019-02-21 03:17 | 24.05 | 4215 | 693 | 700 | 43 | 99 | 95 | 0
2019-02-21 03:17 | 24.05 | 4215 | 693 | 700 | 44 | 99 | 95 | 0
2019-02-21 03:17 | 24.05 | 4215 | 693 | 700 | 43 | 99 | 95 | 0
2019-02-21 03:17 | 24.05 | 4215 | 693 | 700 | 43 | 99 | 95 | 0
2019-02-21 03:17 | 24.05 | 4215 | 693 | 700 | 43 | 99 | 95 | 0
2019-02-21 03:17 | 24.05 | 4215 | 693 | 700 | 43 | 99 | 95 | 0
2019-02-21 03:18 | 24.05 | 4215 | 693 | 700 | 43 | 99 | 95 | 0
2019-02-21 03:18 | 24.05 | 4215 | 693 | 700 | 42 | 99 | 95 | 0
2019-02-21 03:18 | 24.05 | 4215 | 693 | 700 | 42 | 99 | 95 | 0
2019-02-21 03:18 | 24.05 | 4215 | 693 | 700 | 42 | 99 | 95 | 0
2019-02-21 03:18 | 24.05 | 4215 | 693 | 700 | 42 | 99 | 95 | 0
2019-02-21 03:18 | 24.05 | 4215 | 693 | 700 | 42 | 99 | 95 | 0
2019-02-21 03:18 | 24.05 | 4215 | 693 | 700 | 42 | 99 | 95 | 0
2019-02-21 03:18 | 24.05 | 4216 | 693 | 700 | 42 | 99 | 95 | 0
2019-02-21 03:18 | 24.05 | 4215 | 693 | 700 | 42 | 99 | 95 | 0
2019-02-21 03:18 | 24.05 | 4216 | 693 | 700 | 41 | 99 | 95 | 0
2019-02-21 03:18 | 24.05 | 4215 | 693 | 700 | 41 | 99 | 95 | 0
2019-02-21 03:18 | 24.05 | 4215 | 693 | 700 | 41 | 99 | 95 | 0
2019-02-21 03:19 | 24.05 | 4216 | 693 | 700 | 41 | 99 | 95 | 0
2019-02-21 03:19 | 24.05 | 4216 | 693 | 700 | 41 | 99 | 95 | 0
2019-02-21 03:19 | 24.05 | 4216 | 693 | 700 | 41 | 99 | 95 | 0
2019-02-21 03:19 | 24.05 | 4215 | 693 | 700 | 40 | 99 | 95 | 0
2019-02-21 03:19 | 24.05 | 4215 | 693 | 700 | 40 | 99 | 95 | 0
2019-02-21 03:19 | 24.05 | 4216 | 693 | 700 | 40 | 99 | 95 | 0
2019-02-21 03:19 | 24.05 | 4215 | 693 | 700 | 40 | 99 | 95 | 0
2019-02-21 03:19 | 24.05 | 4216 | 693 | 700 | 40 | 99 | 95 | 0
2019-02-21 03:19 | 24.05 | 4215 | 693 | 700 | 40 | 99 | 95 | 0
2019-02-21 03:19 | 24.05 | 4215 | 693 | 700 | 40 | 99 | 95 | 0
2019-02-21 03:19 | 24.05 | 4215 | 693 | 700 | 40 | 99 | 95 | 0
2019-02-21 03:19 | 24.05 | 4215 | 693 | 700 | 40 | 99 | 95 | 0
2019-02-21 03:20 | 24.05 | 4215 | 693 | 700 | 40 | 99 | 95 | 0
2019-02-21 03:20 | 24.05 | 4215 | 693 | 700 | 39 | 99 | 95 | 0
2019-02-21 03:20 | 24.05 | 4215 | 693 | 700 | 40 | 99 | 95 | 0
2019-02-21 03:20 | 24.05 | 4215 | 693 | 700 | 39 | 99 | 95 | 0
2019-02-21 03:20 | 24.15 | 4215 | 693 | 700 | 39 | 99 | 95 | 0
2019-02-21 03:20 | 24.05 | 4215 | 693 | 700 | 39 | 99 | 95 | 0
2019-02-21 03:20 | 24.05 | 4215 | 693 | 700 | 39 | 99 | 95 | 0
2019-02-21 03:20 | 24.05 | 4215 | 693 | 700 | 39 | 99 | 95 | 0
2019-02-21 03:20 | 24.05 | 4215 | 693 | 700 | 38 | 99 | 95 | 0
2019-02-21 03:20 | 24.05 | 4215 | 693 | 700 | 38 | 99 | 95 | 0
2019-02-21 03:20 | 24.05 | 4216 | 693 | 700 | 38 | 99 | 95 | 0
2019-02-21 03:20 | 24.05 | 4216 | 693 | 700 | 38 | 99 | 95 | 0
2019-02-21 03:20 | 24.05 | 4215 | 693 | 700 | 38 | 99 | 95 | 0
2019-02-21 03:21 | 24.05 | 4215 | 693 | 700 | 38 | 99 | 95 | 0
2019-02-21 03:21 | 24.05 | 4215 | 693 | 700 | 38 | 99 | 95 | 0
2019-02-21 03:21 | 24.05 | 4215 | 693 | 700 | 38 | 99 | 95 | 0
2019-02-21 03:21 | 24.05 | 4216 | 693 | 700 | 38 | 99 | 95 | 0
2019-02-21 03:21 | 24.05 | 4216 | 693 | 700 | 37 | 99 | 95 | 0
2019-02-21 03:21 | 24.05 | 4215 | 693 | 700 | 37 | 99 | 95 | 0
2019-02-21 03:21 | 24.05 | 4215 | 693 | 700 | 37 | 99 | 95 | 0
2019-02-21 03:21 | 24.05 | 4215 | 693 | 700 | 37 | 99 | 95 | 0
2019-02-21 03:21 | 24.05 | 4215 | 693 | 700 | 37 | 99 | 95 | 0
2019-02-21 03:21 | 24.05 | 4215 | 693 | 700 | 37 | 99 | 95 | 0
2019-02-21 03:21 | 24.05 | 4215 | 693 | 700 | 37 | 99 | 95 | 0
2019-02-21 03:21 | 24.05 | 4216 | 693 | 700 | 36 | 99 | 95 | 0
2019-02-21 03:22 | 24.05 | 4216 | 693 | 700 | 36 | 99 | 95 | 0
2019-02-21 03:22 | 24.05 | 4215 | 693 | 700 | 36 | 99 | 95 | 0
2019-02-21 03:22 | 24.05 | 4215 | 693 | 700 | 36 | 99 | 95 | 0
2019-02-21 03:22 | 24.05 | 4215 | 693 | 700 | 36 | 99 | 95 | 0
2019-02-21 03:22 | 24.05 | 4215 | 693 | 700 | 36 | 99 | 95 | 0
2019-02-21 03:22 | 24.05 | 4215 | 693 | 700 | 36 | 99 | 95 | 0
2019-02-21 03:22 | 24.05 | 4216 | 693 | 700 | 36 | 99 | 95 | 0
2019-02-21 03:22 | 24.05 | 4216 | 693 | 700 | 36 | 99 | 95 | 0
2019-02-21 03:22 | 24.05 | 4215 | 693 | 700 | 35 | 99 | 95 | 0
2019-02-21 03:22 | 24.05 | 4215 | 693 | 700 | 35 | 99 | 95 | 0
2019-02-21 03:22 | 24.05 | 4216 | 693 | 700 | 35 | 99 | 95 | 0
2019-02-21 03:22 | 24.05 | 4215 | 693 | 700 | 35 | 99 | 95 | 0
2019-02-21 03:23 | 24.05 | 4216 | 693 | 700 | 35 | 99 | 95 | 0
2019-02-21 03:23 | 24.05 | 4216 | 693 | 700 | 35 | 99 | 95 | 0
2019-02-21 03:23 | 24.05 | 4216 | 693 | 700 | 35 | 99 | 95 | 0
2019-02-21 03:23 | 24.05 | 4216 | 693 | 700 | 35 | 99 | 95 | 0
2019-02-21 03:23 | 24.05 | 4215 | 693 | 700 | 35 | 99 | 95 | 0
2019-02-21 03:23 | 24.05 | 4216 | 693 | 700 | 35 | 99 | 95 | 0
2019-02-21 03:23 | 24.05 | 4216 | 693 | 700 | 34 | 99 | 95 | 0
2019-02-21 03:23 | 24.05 | 4215 | 693 | 700 | 34 | 99 | 95 | 0
2019-02-21 03:23 | 24.05 | 4215 | 693 | 700 | 34 | 99 | 95 | 0
2019-02-21 03:23 | 24.05 | 4206 | 693 | 700 | 0 | 99 | 95 | 0
2019-02-21 03:23 | 24.05 | 4206 | 693 | 700 | 0 | 99 | 95 | 0
2019-02-21 03:23 | 24.05 | 4205 | 693 | 700 | 0 | 99 | 95 | 0
2019-02-21 03:23 | 24.05 | 4205 | 693 | 700 | 0 | 99 | 95 | 0
2019-02-21 03:24 | 24.05 | 4204 | 693 | 700 | 0 | 99 | 95 | 0
2019-02-21 03:24 | 24.05 | 4204 | 693 | 700 | 0 | 99 | 95 | 0
2019-02-21 03:24 | 24.05 | 4204 | 693 | 700 | 0 | 99 | 95 | 0
2019-02-21 03:24 | 24.05 | 4203 | 693 | 700 | 0 | 99 | 95 | 0
2019-02-21 03:24 | 24.05 | 4203 | 693 | 700 | 0 | 99 | 95 | 0
2019-02-21 03:24 | 24.05 | 4203 | 693 | 700 | 0 | 99 | 95 | 0
2019-02-21 03:24 | 24.05 | 4203 | 693 | 700 | 0 | 99 | 95 | 0
2019-02-21 03:24 | 24.05 | 4202 | 693 | 700 | 0 | 99 | 95 | 0
2019-02-21 03:24 | 24.05 | 4202 | 693 | 700 | 0 | 99 | 95 | 0
2019-02-21 03:24 | 24.05 | 4202 | 693 | 700 | 0 | 99 | 95 | 0
2019-02-21 03:24 | 24.05 | 4202 | 693 | 700 | 0 | 99 | 95 | 0
2019-02-21 03:24 | 24.05 | 4202 | 693 | 700 | 0 | 99 | 95 | 0
2019-02-21 03:25 | 24.05 | 4202 | 693 | 700 | 0 | 99 | 95 | 0
2019-02-21 03:25 | 24.05 | 4201 | 693 | 700 | 0 | 99 | 95 | 0
2019-02-21 03:25 | 24.05 | 4201 | 693 | 700 | 0 | 99 | 95 | 0
2019-02-21 03:25 | 24.05 | 4201 | 693 | 700 | 0 | 99 | 95 | 0
2019-02-21 03:25 | 24.05 | 4202 | 693 | 700 | 0 | 99 | 95 | 0
2019-02-21 03:25 | 24.05 | 4201 | 693 | 700 | 0 | 99 | 95 | 0
2019-02-21 03:25 | 24.05 | 4201 | 693 | 700 | 0 | 99 | 95 | 0
2019-02-21 03:25 | 24.05 | 4201 | 693 | 700 | 0 | 99 | 95 | 0
2019-02-21 03:25 | 24.05 | 4201 | 693 | 700 | 0 | 99 | 95 | 0
2019-02-21 03:25 | 24.05 | 4201 | 693 | 700 | 0 | 99 | 95 | 0
2019-02-21 03:25 | 24.05 | 4201 | 693 | 700 | 0 | 99 | 95 | 0
2019-02-21 03:25 | 24.05 | 4201 | 693 | 700 | 0 | 99 | 95 | 0
2019-02-21 03:26 | 24.05 | 4200 | 693 | 700 | 0 | 99 | 95 | 0
2019-02-21 03:26 | 24.15 | 4200 | 693 | 700 | 0 | 99 | 95 | 0
2019-02-21 03:26 | 24.05 | 4200 | 693 | 700 | 0 | 99 | 95 | 0
2019-02-21 03:26 | 24.05 | 4200 | 693 | 700 | 0 | 99 | 95 | 0
2019-02-21 03:26 | 24.05 | 4200 | 693 | 700 | 0 | 99 | 95 | 0
2019-02-21 03:26 | 24.15 | 4200 | 693 | 700 | 0 | 99 | 95 | 0
2019-02-21 03:26 | 24.15 | 4200 | 693 | 700 | 0 | 99 | 95 | 0
2019-02-21 03:26 | 24.15 | 4200 | 693 | 700 | 0 | 99 | 95 | 0
2019-02-21 03:26 | 24.15 | 4200 | 693 | 700 | 0 | 99 | 95 | 0
2019-02-21 03:26 | 24.15 | 4200 | 693 | 700 | 0 | 99 | 95 | 0
2019-02-21 03:26 | 24.15 | 4200 | 693 | 700 | 0 | 99 | 95 | 0
2019-02-21 03:26 | 24.15 | 4200 | 693 | 700 | 0 | 99 | 95 | 0
2019-02-21 03:27 | 24.15 | 4200 | 693 | 700 | 0 | 99 | 95 | 0
2019-02-21 03:27 | 24.05 | 4200 | 693 | 700 | 0 | 99 | 95 | 0
2019-02-21 03:27 | 24.15 | 4200 | 693 | 700 | 0 | 99 | 95 | 0
2019-02-21 03:27 | 24.15 | 4200 | 693 | 700 | 0 | 99 | 95 | 0
2019-02-21 03:27 | 24.05 | 4200 | 693 | 700 | 0 | 99 | 95 | 0
2019-02-21 03:27 | 24.15 | 4200 | 693 | 700 | 0 | 99 | 95 | 0
2019-02-21 03:27 | 24.15 | 4200 | 693 | 700 | 0 | 99 | 95 | 0
2019-02-21 03:27 | 24.15 | 4199 | 693 | 700 | 0 | 99 | 95 | 0
2019-02-21 03:27 | 24.15 | 4200 | 693 | 700 | 0 | 99 | 95 | 0
2019-02-21 03:27 | 24.15 | 4199 | 693 | 700 | 0 | 99 | 95 | 0
2019-02-21 03:27 | 24.15 | 4200 | 693 | 700 | 0 | 99 | 95 | 0
2019-02-21 03:27 | 24.15 | 4199 | 693 | 700 | 0 | 99 | 95 | 0
2019-02-21 03:27 | 24.05 | 4199 | 693 | 700 | 0 | 99 | 95 | 0
2019-02-21 03:28 | 24.15 | 4199 | 693 | 700 | 0 | 99 | 95 | 0
2019-02-21 03:28 | 24.15 | 4199 | 693 | 700 | 0 | 99 | 95 | 0
2019-02-21 03:28 | 24.15 | 4199 | 693 | 700 | 0 | 99 | 95 | 0
2019-02-21 03:28 | 24.15 | 4199 | 693 | 700 | 0 | 99 | 95 | 0
2019-02-21 03:28 | 24.15 | 4199 | 693 | 700 | 0 | 99 | 95 | 0
2019-02-21 03:28 | 24.15 | 4199 | 693 | 700 | 0 | 99 | 95 | 0
2019-02-21 03:28 | 24.15 | 4199 | 693 | 700 | 0 | 99 | 95 | 0
2019-02-21 03:28 | 24.15 | 4199 | 693 | 700 | 0 | 99 | 95 | 0
2019-02-21 03:28 | 24.15 | 4199 | 693 | 700 | 0 | 99 | 95 | 0
2019-02-21 03:28 | 24.15 | 4199 | 693 | 700 | 0 | 99 | 95 | 0
2019-02-21 03:28 | 24.15 | 4199 | 693 | 700 | 0 | 99 | 95 | 0
2019-02-21 03:28 | 24.15 | 4198 | 693 | 700 | 0 | 99 | 95 | 0
2019-02-21 03:29 | 24.15 | 4199 | 693 | 700 | 0 | 99 | 95 | 0
2019-02-21 03:29 | 24.15 | 4198 | 693 | 700 | 0 | 99 | 95 | 0
2019-02-21 03:29 | 24.05 | 4198 | 693 | 700 | 0 | 99 | 95 | 0
2019-02-21 03:29 | 24.05 | 4198 | 693 | 700 | 0 | 99 | 95 | 0
2019-02-21 03:29 | 24.05 | 4198 | 693 | 700 | 0 | 99 | 95 | 0
2019-02-21 03:29 | 24.05 | 4198 | 693 | 700 | 0 | 99 | 95 | 0
2019-02-21 03:29 | 24.05 | 4198 | 693 | 700 | 0 | 99 | 95 | 0
2019-02-21 03:29 | 24.05 | 4198 | 693 | 700 | 0 | 99 | 95 | 0
2019-02-21 03:29 | 24.05 | 4198 | 693 | 700 | 0 | 99 | 95 | 0
2019-02-21 03:29 | 24.05 | 4198 | 693 | 700 | 0 | 99 | 95 | 0
2019-02-21 03:29 | 24.05 | 4198 | 693 | 700 | 0 | 99 | 95 | 0
2019-02-21 03:29 | 24.05 | 4198 | 693 | 700 | 0 | 99 | 95 | 0
2019-02-21 03:30 | 24.05 | 4198 | 693 | 700 | 0 | 99 | 95 | 0
2019-02-21 03:30 | 24.05 | 4198 | 693 | 700 | 0 | 99 | 95 | 0
2019-02-21 03:30 | 24.05 | 4198 | 693 | 700 | 0 | 99 | 95 | 0
2019-02-21 03:30 | 24.05 | 4198 | 693 | 700 | 0 | 99 | 95 | 0
2019-02-21 03:30 | 24.05 | 4198 | 693 | 700 | 0 | 99 | 95 | 0
2019-02-21 03:30 | 24.05 | 4198 | 693 | 700 | 0 | 99 | 95 | 0
2019-02-21 03:30 | 24.05 | 4198 | 693 | 700 | 0 | 99 | 95 | 0
2019-02-21 03:30 | 24.05 | 4198 | 693 | 700 | 0 | 99 | 95 | 0
2019-02-21 03:30 | 24.05 | 4198 | 693 | 700 | 0 | 99 | 95 | 0
2019-02-21 03:30 | 24.05 | 4198 | 693 | 700 | 0 | 99 | 95 | 0
2019-02-21 03:30 | 24.05 | 4198 | 693 | 700 | 0 | 99 | 95 | 0
2019-02-21 03:30 | 24.05 | 4198 | 693 | 700 | 0 | 99 | 95 | 0
2019-02-21 03:31 | 24.05 | 4198 | 693 | 700 | 0 | 99 | 95 | 0
2019-02-21 03:31 | 24.05 | 4198 | 693 | 700 | 0 | 99 | 95 | 0
2019-02-21 03:31 | 24.05 | 4198 | 693 | 700 | 0 | 99 | 95 | 0
2019-02-21 03:31 | 24.05 | 4198 | 693 | 700 | 0 | 99 | 95 | 0
2019-02-21 03:31 | 24.05 | 4197 | 693 | 700 | 0 | 99 | 95 | 0
2019-02-21 03:31 | 24.15 | 4197 | 693 | 700 | 0 | 99 | 95 | 0
2019-02-21 03:31 | 24.05 | 4198 | 693 | 700 | 0 | 99 | 95 | 0
2019-02-21 03:31 | 24.05 | 4197 | 693 | 700 | 0 | 99 | 95 | 0
2019-02-21 03:31 | 24.15 | 4198 | 693 | 700 | 0 | 99 | 95 | 0
2019-02-21 03:31 | 24.05 | 4197 | 693 | 700 | 0 | 99 | 95 | 0
2019-02-21 03:31 | 24.15 | 4197 | 693 | 700 | 0 | 99 | 95 | 0
2019-02-21 03:31 | 24.15 | 4197 | 693 | 700 | 0 | 99 | 95 | 0
2019-02-21 03:32 | 24.15 | 4197 | 693 | 700 | 0 | 99 | 95 | 0
2019-02-21 03:32 | 24.15 | 4198 | 693 | 700 | 0 | 99 | 95 | 0
2019-02-21 03:32 | 24.15 | 4197 | 693 | 700 | 0 | 99 | 95 | 0
2019-02-21 03:32 | 24.15 | 4197 | 693 | 700 | 0 | 99 | 95 | 0
2019-02-21 03:32 | 24.15 | 4197 | 693 | 700 | 0 | 99 | 95 | 0
2019-02-21 03:32 | 24.15 | 4197 | 693 | 700 | 0 | 99 | 95 | 0
2019-02-21 03:32 | 24.15 | 4197 | 693 | 700 | 0 | 99 | 95 | 0
2019-02-21 03:32 | 24.15 | 4197 | 693 | 700 | 0 | 99 | 95 | 0
2019-02-21 03:32 | 24.15 | 4197 | 693 | 700 | 0 | 99 | 95 | 0
2019-02-21 03:32 | 24.15 | 4197 | 693 | 700 | 0 | 99 | 95 | 0
2019-02-21 03:32 | 24.15 | 4197 | 693 | 700 | 0 | 99 | 95 | 0
2019-02-21 03:32 | 24.15 | 4197 | 693 | 700 | 0 | 99 | 95 | 0
2019-02-21 03:32 | 24.15 | 4197 | 693 | 700 | 0 | 99 | 95 | 0
2019-02-21 03:33 | 24.15 | 4197 | 693 | 700 | 0 | 99 | 95 | 0
2019-02-21 03:33 | 24.15 | 4197 | 693 | 700 | 0 | 99 | 95 | 0
2019-02-21 03:33 | 24.15 | 4197 | 693 | 700 | 0 | 99 | 95 | 0
2019-02-21 03:33 | 24.15 | 4197 | 693 | 700 | 0 | 99 | 95 | 0
2019-02-21 03:33 | 24.15 | 4197 | 693 | 700 | 0 | 99 | 95 | 0
2019-02-21 03:33 | 24.15 | 4197 | 693 | 700 | 0 | 99 | 95 | 0
2019-02-21 03:33 | 24.15 | 4197 | 693 | 700 | 0 | 99 | 95 | 0
2019-02-21 03:33 | 24.15 | 4197 | 693 | 700 | 0 | 99 | 95 | 0
2019-02-21 03:33 | 24.15 | 4197 | 693 | 700 | 0 | 99 | 95 | 0
2019-02-21 03:33 | 24.15 | 4197 | 693 | 700 | 0 | 99 | 95 | 0
2019-02-21 03:33 | 24.15 | 4197 | 693 | 700 | 0 | 99 | 95 | 0
2019-02-21 03:33 | 24.15 | 4197 | 693 | 700 | 0 | 99 | 95 | 0
2019-02-21 03:34 | 24.15 | 4197 | 693 | 700 | 0 | 99 | 95 | 0
2019-02-21 03:34 | 24.15 | 4197 | 693 | 700 | 0 | 99 | 95 | 0