## (1)(2)Table
Reserve Capacity | [6 empty] | 190610
[5 empty] | (1)190610_Reserve_Cap_Enable |  |  | (2)190610_Reserve_Cap_Disable
| Setting | Terminate Voltage |  |  | 3300 | mV |  | 3300 | mV
|  | Reserve Cap-mAh |  |  | 100 | mAh |  | 0 | mAh
|  | Loade Select/Mode |  |  | 00 | - |  | 81 | -
BQ studio Screen shot
| Result | Voltage | True SOC | 1⇒0 | 3621 | mV |  | 3279 | mV
|  |  | SOC | 1⇒0 | 3300 | mV |  | 3279 | mV

## (1)Data_Enable
Data Log(1)190610_Reserve_Cap_Enable
TimeStamp | Control | Control Status | Temperature | Voltage | Flags | Nominal Avail. Capacity | Full Available Capacity | Remaining Capacity | Full Charge Capacity | Average Current | Qmax | Average Power | Present DOD | State of Charge | Int Temp | State of Health | OCV Current | OCV Voltage | Simult Current | Remaining Capacity Unfiltered | Remaining Capacity Filtered | Full Charge Capacity Unfiltered | Full Charge Capacity Filtered | True State of Charge | DOD0 | DOD at EOC | True RemCap | Passed Charge | Qstart | DOD_Final | Load Select/Mode | Reserve Cap-mAh
43626.0591 | 0x008C | 0x008C | 26.15 | 4141 | 0x01C8 | 546 | 766 | 531 | 751 | 593 | 800 | 2456 | 4916 | 71 | 26.15 | 94 | 598 | 4105 | 593 | 531 | 531 | 751 | 751 | 71 | 5920 | 416 | 531 | -49 | 269 | 15791 | 81
43626.0592 | 0x000C | 0x008C | 26.15 | 4142 | 0x01C8 | 599 | 766 | 583 | 750 | 593 | 800 | 2456 | 3840 | 78 | 26.15 | 94 | 593 | 4142 | 593 | 583 | 583 | 750 | 750 | 78 | 3840 | 416 | 583 | 0 | 167 | 15780 | 81
43626.0592 | 0x000C | 0x000C | 26.15 | 4142 | 0x01C8 | 599 | 766 | 583 | 750 | 593 | 800 | 2456 | 3840 | 78 | 26.15 | 94 | 593 | 4142 | 593 | 583 | 583 | 750 | 750 | 78 | 3608 | 416 | 583 | 0 | 167 | 15780 | 81
43626.0593 | 0x008C | 0x008C | 26.15 | 4143 | 0x01C8 | 610 | 766 | 594 | 750 | 593 | 800 | 2457 | 3608 | 80 | 26.15 | 94 | 593 | 4143 | 593 | 594 | 594 | 750 | 750 | 80 | 3608 | 416 | 594 | 0 | 156 | 15773 | 81
43626.0594 | 0x000C | 0x000C | 26.15 | 4144 | 0x01C8 | 611 | 766 | 595 | 750 | 593 | 800 | 2457 | 3584 | 80 | 26.15 | 94 | 593 | 4144 | 593 | 595 | 595 | 750 | 750 | 80 | 3584 | 416 | 595 | 0 | 155 | 15770 | 81
43626.0594 | 0x000C | 0x008C | 26.15 | 4144 | 0x01C8 | 613 | 766 | 597 | 750 | 593 | 800 | 2457 | 3552 | 80 | 26.15 | 94 | 593 | 4144 | 593 | 597 | 597 | 750 | 750 | 80 | 3584 | 416 | 597 | 0 | 155 | 15776 | 81
43626.0595 | 0x000C | 0x000C | 26.15 | 4145 | 0x01C8 | 613 | 766 | 597 | 750 | 592 | 800 | 2454 | 3552 | 80 | 26.15 | 94 | 592 | 4145 | 593 | 597 | 597 | 750 | 750 | 80 | 3552 | 416 | 597 | 0 | 153 | 15779 | 81
43626.0596 | 0x000C | 0x008C | 26.15 | 4146 | 0x01C8 | 624 | 766 | 608 | 750 | 593 | 800 | 2459 | 3328 | 82 | 26.15 | 94 | 593 | 4146 | 593 | 608 | 608 | 750 | 750 | 82 | 3328 | 416 | 608 | 0 | 142 | 15780 | 81
43626.0596 | 0x000C | 0x000C | 26.15 | 4146 | 0x0148 | 624 | 766 | 608 | 750 | 592 | 800 | 2454 | 3328 | 82 | 26.15 | 94 | 592 | 4146 | 593 | 608 | 608 | 750 | 750 | 82 | 3328 | 416 | 608 | 0 | 142 | 15780 | 81
43626.0597 | 0x008C | 0x008C | 26.15 | 4147 | 0x01C8 | 625 | 766 | 609 | 750 | 592 | 800 | 2455 | 3312 | 82 | 26.15 | 94 | 592 | 4147 | 592 | 609 | 609 | 750 | 750 | 82 | 3312 | 416 | 609 | 0 | 141 | 15784 | 81
43626.0598 | 0x000C | 0x000C | 26.15 | 4148 | 0x01C8 | 627 | 766 | 611 | 750 | 592 | 800 | 2456 | 3264 | 82 | 26.15 | 94 | 592 | 4148 | 592 | 611 | 611 | 750 | 750 | 82 | 3264 | 416 | 611 | 0 | 139 | 15777 | 81
43626.0598 | 0x008C | 0x008C | 26.15 | 4148 | 0x01C8 | 628 | 766 | 612 | 750 | 592 | 800 | 2456 | 3244 | 82 | 26.15 | 94 | 592 | 4148 | 592 | 612 | 612 | 750 | 750 | 82 | 3264 | 416 | 611 | 0 | 139 | 15777 | 81
43626.0599 | 0x000C | 0x000C | 26.15 | 4149 | 0x01C8 | 629 | 766 | 613 | 750 | 592 | 800 | 2456 | 3228 | 82 | 26.15 | 94 | 592 | 4149 | 592 | 613 | 613 | 750 | 750 | 82 | 3248 | 416 | 613 | 0 | 138 | 15782 | 81
43626.06 | 0x008C | 0x008C | 26.15 | 4149 | 0x01C8 | 628 | 766 | 612 | 750 | 592 | 800 | 2456 | 3232 | 82 | 26.15 | 94 | 592 | 4149 | 592 | 612 | 612 | 750 | 750 | 82 | 3248 | 416 | 612 | 0 | 138 | 15782 | 81
43626.06 | 0x000C | 0x000C | 26.15 | 4150 | 0x01C8 | 628 | 766 | 612 | 750 | 592 | 800 | 2457 | 3232 | 82 | 26.15 | 94 | 592 | 4150 | 592 | 612 | 612 | 750 | 750 | 82 | 3232 | 416 | 612 | 0 | 138 | 15766 | 81
43626.0601 | 0x008C | 0x008C | 26.15 | 4151 | 0x01C8 | 630 | 766 | 614 | 750 | 592 | 800 | 2457 | 3200 | 82 | 26.15 | 94 | 592 | 4151 | 592 | 614 | 614 | 750 | 750 | 82 | 3200 | 416 | 614 | 0 | 136 | 15775 | 81
43626.0601 | 0x000C | 0x000C | 26.15 | 4151 | 0x01C8 | 630 | 766 | 614 | 750 | 591 | 800 | 2454 | 3200 | 82 | 26.15 | 94 | 591 | 4152 | 592 | 614 | 614 | 750 | 750 | 82 | 3184 | 416 | 614 | 0 | 136 | 15775 | 81
43626.0602 | 0x008C | 0x008C | 26.15 | 4152 | 0x01C8 | 631 | 766 | 615 | 750 | 592 | 800 | 2458 | 3184 | 82 | 26.15 | 94 | 592 | 4152 | 592 | 615 | 615 | 750 | 750 | 82 | 3184 | 416 | 615 | 0 | 135 | 15779 | 81
43626.0603 | 0x000C | 0x000C | 26.15 | 4153 | 0x01C8 | 632 | 766 | 616 | 750 | 591 | 800 | 2454 | 3168 | 83 | 26.15 | 94 | 591 | 4153 | 591 | 616 | 616 | 750 | 750 | 83 | 3168 | 416 | 616 | 0 | 134 | 15784 | 81
43626.0603 | 0x008C | 0x008C | 26.15 | 4153 | 0x01C8 | 632 | 766 | 616 | 750 | 591 | 800 | 2454 | 3168 | 83 | 26.15 | 94 | 591 | 4153 | 592 | 616 | 616 | 750 | 750 | 83 | 3168 | 416 | 616 | 0 | 134 | 15784 | 81
43626.0604 | 0x000C | 0x000C | 26.05 | 4154 | 0x01C8 | 633 | 766 | 617 | 750 | 591 | 800 | 2455 | 3136 | 83 | 26.15 | 94 | 591 | 4154 | 591 | 617 | 617 | 750 | 750 | 83 | 3136 | 416 | 617 | 0 | 133 | 15772 | 81
43626.0605 | 0x008C | 0x008C | 26.05 | 4155 | 0x01C8 | 635 | 766 | 619 | 750 | 591 | 800 | 2456 | 3100 | 83 | 26.15 | 94 | 591 | 4155 | 591 | 619 | 619 | 750 | 750 | 83 | 3120 | 416 | 618 | 0 | 132 | 15777 | 81
43626.0605 | 0x000C | 0x000C | 26.05 | 4155 | 0x01C8 | 635 | 766 | 619 | 750 | 591 | 800 | 2456 | 3100 | 83 | 26.05 | 94 | 591 | 4155 | 591 | 619 | 619 | 750 | 750 | 83 | 3120 | 416 | 619 | 0 | 132 | 15777 | 81
43626.0606 | 0x008C | 0x008C | 26.05 | 4156 | 0x01C8 | 635 | 766 | 619 | 750 | 591 | 800 | 2456 | 3104 | 83 | 26.05 | 94 | 591 | 4156 | 591 | 619 | 619 | 750 | 750 | 83 | 3104 | 416 | 620 | -1 | 131 | 15781 | 81
43626.0606 | 0x000C | 0x000C | 26.05 | 4157 | 0x01C8 | 636 | 766 | 620 | 750 | 590 | 800 | 2453 | 3072 | 83 | 26.05 | 94 | 590 | 4157 | 591 | 620 | 620 | 750 | 750 | 83 | 3072 | 416 | 620 | 0 | 130 | 15770 | 81
43626.0607 | 0x008C | 0x008C | 26.05 | 4157 | 0x01C8 | 636 | 766 | 620 | 750 | 591 | 800 | 2457 | 3072 | 83 | 26.05 | 94 | 591 | 4157 | 590 | 620 | 620 | 750 | 750 | 83 | 3072 | 416 | 620 | 0 | 130 | 15770 | 81
43626.0608 | 0x000C | 0x000C | 26.05 | 4158 | 0x0148 | 637 | 766 | 621 | 750 | 591 | 800 | 2457 | 3056 | 83 | 26.05 | 94 | 591 | 4158 | 590 | 621 | 621 | 750 | 750 | 83 | 3056 | 416 | 621 | 0 | 129 | 15774 | 81
43626.0608 | 0x008C | 0x008C | 26.05 | 4159 | 0x01C8 | 637 | 766 | 621 | 750 | 590 | 800 | 2454 | 3056 | 83 | 26.05 | 94 | 590 | 4159 | 591 | 621 | 621 | 750 | 750 | 83 | 3040 | 416 | 622 | 0 | 128 | 15779 | 81
43626.0609 | 0x000C | 0x000C | 26.05 | 4159 | 0x0148 | 638 | 766 | 622 | 750 | 590 | 800 | 2454 | 3040 | 83 | 26.05 | 94 | 590 | 4159 | 590 | 622 | 622 | 750 | 750 | 83 | 3040 | 416 | 622 | 0 | 128 | 15779 | 81
43626.061 | 0x008C | 0x008C | 26.05 | 4160 | 0x01C8 | 639 | 766 | 623 | 750 | 590 | 800 | 2454 | 3008 | 84 | 26.05 | 94 | 590 | 4160 | 590 | 623 | 623 | 750 | 750 | 84 | 3008 | 416 | 623 | 0 | 127 | 15767 | 81
43626.061 | 0x000C | 0x000C | 26.05 | 4161 | 0x0148 | 641 | 766 | 625 | 750 | 590 | 800 | 2454 | 2976 | 84 | 26.05 | 94 | 590 | 4160 | 590 | 625 | 625 | 750 | 750 | 84 | 3008 | 416 | 625 | 0 | 125 | 15776 | 81
43626.0611 | 0x008C | 0x008C | 26.05 | 4161 | 0x01C8 | 642 | 766 | 626 | 750 | 590 | 800 | 2455 | 2956 | 84 | 26.05 | 94 | 590 | 4161 | 590 | 626 | 626 | 750 | 750 | 84 | 2976 | 416 | 625 | 0 | 125 | 15776 | 81
43626.0612 | 0x000C | 0x000C | 26.05 | 4162 | 0x0148 | 643 | 766 | 627 | 750 | 589 | 800 | 2451 | 2940 | 84 | 26.05 | 94 | 589 | 4162 | 590 | 627 | 627 | 750 | 750 | 84 | 2944 | 416 | 627 | 0 | 124 | 15780 | 81
43626.0612 | 0x008C | 0x008C | 26.05 | 4162 | 0x01C8 | 642 | 766 | 626 | 750 | 590 | 800 | 2456 | 2960 | 84 | 26.05 | 94 | 590 | 4162 | 589 | 626 | 626 | 750 | 750 | 84 | 2960 | 416 | 627 | -1 | 124 | 15780 | 81
43626.0613 | 0x000C | 0x000C | 25.95 | 4163 | 0x0148 | 642 | 765 | 626 | 749 | 589 | 800 | 2452 | 2944 | 84 | 26.05 | 94 | 589 | 4163 | 590 | 626 | 626 | 749 | 749 | 84 | 2928 | 416 | 626 | 0 | 123 | 15764 | 81
43626.0614 | 0x008C | 0x008C | 26.05 | 4164 | 0x01C8 | 643 | 766 | 627 | 750 | 589 | 800 | 2453 | 2928 | 84 | 26.05 | 94 | 589 | 4164 | 590 | 627 | 627 | 750 | 750 | 84 | 2912 | 416 | 628 | 0 | 122 | 15773 | 81
43626.0614 | 0x008C | 0x008C | 26.05 | 4164 | 0x01C8 | 645 | 766 | 629 | 750 | 589 | 800 | 2453 | 2892 | 84 | 25.95 | 94 | 589 | 4164 | 589 | 629 | 629 | 750 | 750 | 84 | 2912 | 416 | 629 | -1 | 122 | 15773 | 81
43626.0615 | 0x000C | 0x000C | 25.95 | 4165 | 0x01C8 | 645 | 765 | 630 | 750 | 589 | 800 | 2453 | 2880 | 84 | 25.95 | 94 | 589 | 4165 | 589 | 630 | 630 | 750 | 750 | 84 | 2880 | 432 | 630 | 0 | 120 | 15782 | 81
43626.0616 | 0x008C | 0x008C | 25.95 | 4166 | 0x01C8 | 646 | 765 | 630 | 749 | 589 | 800 | 2454 | 2864 | 85 | 25.95 | 94 | 589 | 4166 | 589 | 630 | 630 | 749 | 749 | 85 | 2864 | 432 | 630 | 0 | 119 | 15766 | 81
43626.0616 | 0x000C | 0x000C | 25.95 | 4045 | 0x01C8 | 681 | 765 | 665 | 749 | 0 | 800 | 0 | 2160 | 89 | 25.95 | 94 | 0 | 4045 | 0 | 662 | 662 | 749 | 749 | 89 | 2208 | 432 | 662 | 0 | 87 | 15766 | 81
43626.0617 | 0x000C | 0x008C | 25.95 | 4033 | 0x01C8 | 667 | 765 | 651 | 749 | 0 | 800 | 0 | 2432 | 87 | 25.95 | 94 | 0 | 4033 | 0 | 651 | 651 | 749 | 749 | 87 | 2448 | 432 | 651 | 0 | 98 | 15772 | 81
43626.0618 | 0x000C | 0x000C | 25.85 | 4026 | 0x01C8 | 665 | 765 | 649 | 749 | 0 | 800 | 0 | 2592 | 86 | 25.95 | 94 | 0 | 4026 | -1 | 643 | 643 | 748 | 748 | 86 | 2592 | 432 | 643 | 0 | 105 | 15761 | 81
43626.0618 | 0x000C | 0x008C | 25.95 | 4019 | 0x01C8 | 654 | 765 | 638 | 749 | 0 | 800 | 0 | 2704 | 86 | 25.95 | 94 | 0 | 4019 | 0 | 638 | 638 | 749 | 749 | 86 | 2720 | 432 | 638 | 0 | 112 | 15772 | 81
43626.0619 | 0x000C | 0x000C | 25.85 | 4015 | 0x01C8 | 653 | 765 | 637 | 749 | 0 | 800 | 0 | 2800 | 85 | 25.95 | 94 | 0 | 4015 | -1 | 633 | 633 | 749 | 749 | 85 | 2800 | 432 | 633 | 0 | 116 | 15764 | 81
43626.0619 | 0x000C | 0x008C | 25.85 | 4012 | 0x01C8 | 646 | 765 | 630 | 749 | 0 | 800 | 0 | 2864 | 85 | 25.95 | 94 | 0 | 4012 | 0 | 630 | 630 | 749 | 749 | 85 | 2864 | 432 | 630 | 0 | 119 | 15772 | 81
43626.062 | 0x000C | 0x000C | 25.85 | 4009 | 0x01C8 | 645 | 765 | 630 | 750 | 0 | 800 | 0 | 2928 | 84 | 25.95 | 94 | 0 | 4009 | -1 | 627 | 627 | 749 | 749 | 84 | 2928 | 432 | 627 | 0 | 122 | 15769 | 81
43626.0621 | 0x000C | 0x000C | 25.85 | 4007 | 0x01C8 | 642 | 765 | 626 | 749 | 0 | 800 | 0 | 2960 | 84 | 25.85 | 94 | 0 | 4007 | 0 | 626 | 626 | 749 | 749 | 84 | 2960 | 432 | 626 | 0 | 123 | 15772 | 81
43626.0621 | 0x000C | 0x000C | 25.85 | 4005 | 0x01C8 | 639 | 765 | 623 | 749 | 0 | 800 | 0 | 3008 | 84 | 25.85 | 94 | 0 | 4005 | 0 | 623 | 623 | 749 | 749 | 84 | 3040 | 432 | 623 | 0 | 126 | 15767 | 81
43626.0622 | 0x000C | 0x008C | 25.85 | 4003 | 0x01C8 | 637 | 765 | 621 | 749 | 0 | 800 | 0 | 3056 | 83 | 25.85 | 94 | 0 | 4003 | 0 | 621 | 621 | 749 | 749 | 83 | 3056 | 432 | 621 | 0 | 128 | 15772 | 81
43626.0623 | 0x000C | 0x000C | 25.85 | 4002 | 0x01C8 | 637 | 765 | 620 | 749 | 0 | 800 | 0 | 3072 | 83 | 25.85 | 94 | 0 | 4002 | -1 | 620 | 620 | 749 | 749 | 83 | 3104 | 432 | 620 | 0 | 129 | 15770 | 81
43626.0623 | 0x000C | 0x008C | 25.85 | 4000 | 0x01C8 | 634 | 765 | 618 | 749 | 0 | 800 | 0 | 3120 | 83 | 25.85 | 94 | 0 | 4000 | 0 | 618 | 618 | 749 | 749 | 83 | 3120 | 432 | 618 | 0 | 131 | 15772 | 81
43626.0624 | 0x000C | 0x000C | 25.75 | 3999 | 0x0148 | 633 | 765 | 617 | 749 | 0 | 800 | 0 | 3136 | 83 | 25.75 | 94 | 0 | 3999 | -1 | 617 | 617 | 749 | 749 | 83 | 3136 | 432 | 617 | 0 | 132 | 15772 | 81
43626.0625 | 0x000C | 0x008C | 25.75 | 3998 | 0x01C8 | 631 | 765 | 615 | 749 | 0 | 800 | 0 | 3168 | 83 | 25.75 | 94 | 0 | 3998 | 0 | 615 | 615 | 749 | 749 | 83 | 3168 | 432 | 615 | 0 | 134 | 15763 | 81
43626.0633 | 0x009C | 0x009C | 25.75 | 3993 | 0x01C8 | 631 | 765 | 614 | 748 | 0 | 800 | 0 | 3184 | 83 | 25.75 | 94 | 0 | 3997 | -1 | 614 | 614 | 748 | 748 | 83 | 3184 | 432 | 614 | 0 | 134 | 15759 | 81 | 0
43626.0634 | 0x000C | 0x000C | 25.65 | 3992 | 0x0148 | 624 | 765 | 608 | 749 | 0 | 800 | 0 | 3312 | 82 | 25.65 | 94 | 0 | 3992 | 0 | 608 | 608 | 749 | 749 | 82 | 3328 | 432 | 608 | 0 | 141 | 15764 | 81 | 0
43626.0635 | 0x000C | 0x008C | 25.65 | 3991 | 0x01C8 | 624 | 765 | 607 | 748 | 0 | 800 | 0 | 3328 | 82 | 25.65 | 94 | 0 | 3991 | 0 | 607 | 607 | 748 | 748 | 82 | 3328 | 432 | 607 | 0 | 141 | 15772 | 81 | 0
43626.0636 | 0x000C | 0x008C | 25.65 | 3991 | 0x01C8 | 624 | 765 | 607 | 748 | 0 | 800 | 0 | 3328 | 82 | 25.65 | 94 | 0 | 3991 | -1 | 607 | 607 | 748 | 748 | 82 | 3328 | 432 | 607 | 0 | 141 | 15759 | 81 | 0
43626.0641 | 0x009C | 0x009C | 25.65 | 3990 | 0x01C8 | 622 | 765 | 606 | 749 | 0 | 800 | 0 | 3360 | 81 | 25.65 | 94 | 0 | 3990 | 0 | 606 | 606 | 749 | 749 | 81 | 3360 | 432 | 606 | 0 | 143 | 15771 | 81 | 0
43626.0642 | 0x000C | 0x000C | 25.55 | 3989 | 0x0148 | 621 | 765 | 604 | 748 | 0 | 800 | 0 | 3384 | 81 | 25.55 | 94 | 0 | 3989 | 0 | 604 | 604 | 748 | 748 | 81 | 3384 | 432 | 604 | 0 | 144 | 15754 | 81 | 0
43626.0643 | 0x000C | 0x000C | 25.55 | 3989 | 0x0148 | 621 | 765 | 604 | 748 | 0 | 800 | 0 | 3384 | 81 | 25.55 | 94 | 0 | 3989 | 0 | 604 | 604 | 748 | 748 | 81 | 3384 | 432 | 604 | 0 | 144 | 15772 | 81 | 0
43626.0645 | 0x000C | 0x000C | 25.55 | 3988 | 0x01C8 | 621 | 765 | 504 | 648 | 0 | 800 | 0 | 3384 | 78 | 25.55 | 94 | 0 | 3988 | -1 | 504 | 504 | 649 | 649 | 78 | 3392 | 432 | 504 | 0 | 145 | 15762 | 81 | 100
43626.0647 | 0x0094 | 0x0094 | 25.55 | 3988 | 0x0148 | 620 | 765 | 506 | 651 | 0 | 800 | 0 | 3392 | 78 | 25.55 | 94 | 0 | 3988 | 0 | 506 | 506 | 651 | 651 | 78 | 3392 | 432 | 506 | 0 | 145 | 15803 | 0 | 100
43626.0648 | 0x0004 | 0x0004 | 25.55 | 3988 | 0x0148 | 620 | 765 | 506 | 651 | 0 | 800 | 0 | 3392 | 78 | 25.55 | 94 | 0 | 3988 | 0 | 506 | 506 | 651 | 651 | 78 | 3392 | 432 | 506 | 0 | 145 | 15803 | 0 | 100
43626.0649 | 0x0004 | 0x0004 | 25.55 | 3988 | 0x0148 | 620 | 765 | 506 | 651 | 0 | 800 | 0 | 3392 | 78 | 25.55 | 94 | 0 | 3988 | 0 | 506 | 506 | 651 | 651 | 78 | 3392 | 432 | 506 | 0 | 145 | 15803 | 0 | 100
43626.065 | 0x0004 | 0x0004 | 25.55 | 3988 | 0x0148 | 620 | 765 | 506 | 651 | 0 | 800 | 0 | 3392 | 78 | 25.55 | 94 | 0 | 3988 | 0 | 506 | 506 | 651 | 651 | 78 | 3392 | 432 | 506 | 0 | 145 | 15803 | 0 | 100
43626.0651 | 0x0004 | 0x0004 | 25.55 | 3988 | 0x01C8 | 620 | 765 | 506 | 651 | 0 | 800 | 0 | 3392 | 78 | 25.55 | 94 | 0 | 3988 | 0 | 506 | 506 | 651 | 651 | 78 | 3392 | 432 | 506 | 0 | 145 | 15803 | 0 | 100
43626.0652 | 0x0004 | 0x0084 | 25.55 | 3988 | 0x01C8 | 619 | 765 | 505 | 651 | 0 | 800 | 0 | 3424 | 78 | 25.55 | 94 | 0 | 3988 | -1 | 505 | 505 | 651 | 651 | 78 | 3392 | 432 | 506 | 0 | 145 | 15803 | 0 | 100
43626.0653 | 0x0004 | 0x0084 | 25.45 | 3987 | 0x01C8 | 619 | 765 | 504 | 650 | 0 | 800 | 0 | 3424 | 78 | 25.55 | 94 | 0 | 3987 | -1 | 504 | 504 | 650 | 650 | 78 | 3424 | 432 | 504 | 0 | 146 | 15794 | 0 | 100
43626.0654 | 0x0084 | 0x0084 | 25.55 | 3987 | 0x01C8 | 619 | 765 | 505 | 651 | 0 | 800 | 0 | 3424 | 78 | 25.55 | 94 | 0 | 3987 | 0 | 505 | 505 | 651 | 651 | 78 | 3424 | 432 | 505 | 0 | 146 | 15814 | 0 | 100
43626.0655 | 0x0004 | 0x0004 | 25.55 | 3946 | 0x01C9 | 638 | 765 | 523 | 650 | -223 | 800 | -880 | 3040 | 81 | 25.55 | 94 | -223 | 3946 | -202 | 523 | 523 | 650 | 650 | 81 | 3040 | 432 | 523 | 0 | 127 | 15799 | 0 | 100
43626.0656 | 0x0004 | 0x0004 | 25.55 | 3917 | 0x01C9 | 630 | 765 | 515 | 650 | -302 | 800 | -1183 | 3200 | 80 | 25.55 | 94 | -302 | 3917 | -302 | 515 | 515 | 650 | 650 | 80 | 3232 | 432 | 515 | 0 | 135 | 15795 | 0 | 100
43626.0657 | 0x0004 | 0x0004 | 25.55 | 3912 | 0x01C9 | 624 | 765 | 509 | 650 | -302 | 800 | -1181 | 3328 | 79 | 25.55 | 94 | -302 | 3912 | -302 | 509 | 509 | 650 | 650 | 79 | 3328 | 432 | 509 | 0 | 141 | 15800 | 0 | 100
43626.0658 | 0x0004 | 0x0004 | 25.45 | 3908 | 0x0149 | 619 | 765 | 505 | 651 | -302 | 800 | -1180 | 3412 | 78 | 25.55 | 94 | -302 | 3908 | -302 | 505 | 505 | 651 | 651 | 78 | 3412 | 432 | 505 | 0 | 146 | 15812 | 0 | 100
43626.0659 | 0x0084 | 0x0084 | 25.55 | 3905 | 0x01C9 | 619 | 765 | 504 | 651 | -302 | 800 | -1179 | 3414 | 78 | 25.55 | 94 | -302 | 3906 | -302 | 505 | 504 | 651 | 651 | 78 | 3414 | 432 | 505 | 0 | 146 | 15804 | 0 | 100
43626.0661 | 0x0004 | 0x0084 | 25.55 | 3903 | 0x01C9 | 619 | 765 | 505 | 651 | -302 | 800 | -1179 | 3424 | 78 | 25.55 | 94 | -302 | 3903 | -302 | 505 | 505 | 651 | 651 | 78 | 3456 | 432 | 505 | 0 | 148 | 15805 | 0 | 100
43626.0662 | 0x0004 | 0x0084 | 25.55 | 3902 | 0x01C9 | 616 | 765 | 501 | 650 | -302 | 800 | -1178 | 3488 | 78 | 25.55 | 94 | -302 | 3902 | -302 | 501 | 501 | 650 | 650 | 78 | 3488 | 432 | 501 | 0 | 149 | 15796 | 0 | 100
43626.0663 | 0x0084 | 0x0084 | 25.55 | 3900 | 0x01C9 | 613 | 765 | 498 | 650 | -302 | 800 | -1178 | 3552 | 77 | 25.55 | 94 | -302 | 3900 | -302 | 498 | 498 | 650 | 650 | 77 | 3552 | 432 | 498 | 0 | 152 | 15799 | 0 | 100
43626.0664 | 0x0004 | 0x0004 | 25.55 | 3898 | 0x01C9 | 611 | 765 | 495 | 651 | -302 | 800 | -1177 | 3608 | 77 | 25.55 | 94 | -302 | 3898 | -302 | 496 | 495 | 651 | 651 | 77 | 3608 | 432 | 496 | 0 | 155 | 15814 | 0 | 100
43626.0665 | 0x0004 | 0x0004 | 25.55 | 3897 | 0x01C9 | 610 | 765 | 495 | 650 | -302 | 800 | -1177 | 3616 | 77 | 25.55 | 94 | -302 | 3897 | -302 | 495 | 495 | 650 | 650 | 77 | 3616 | 432 | 495 | 0 | 155 | 15802 | 0 | 100
43626.0666 | 0x0004 | 0x0004 | 25.55 | 3896 | 0x01C9 | 608 | 765 | 494 | 651 | -302 | 800 | -1177 | 3648 | 76 | 25.55 | 94 | -302 | 3896 | -302 | 494 | 494 | 651 | 651 | 76 | 3648 | 432 | 494 | 0 | 157 | 15813 | 0 | 100
43626.0667 | 0x0004 | 0x0004 | 25.55 | 3895 | 0x01C9 | 606 | 765 | 492 | 651 | -302 | 800 | -1176 | 3680 | 76 | 25.55 | 94 | -302 | 3895 | -302 | 492 | 492 | 651 | 651 | 76 | 3680 | 432 | 492 | 0 | 159 | 15812 | 0 | 100
43626.0668 | 0x0004 | 0x0004 | 25.55 | 3894 | 0x01C9 | 605 | 765 | 491 | 651 | -302 | 800 | -1176 | 3712 | 76 | 25.55 | 94 | -302 | 3894 | -302 | 491 | 491 | 651 | 651 | 76 | 3712 | 432 | 491 | 0 | 160 | 15812 | 0 | 100
43626.0669 | 0x0004 | 0x0004 | 25.55 | 3893 | 0x01C9 | 605 | 765 | 490 | 650 | -302 | 800 | -1176 | 3717 | 76 | 25.55 | 94 | -302 | 3893 | -302 | 490 | 490 | 650 | 650 | 76 | 3717 | 432 | 490 | 0 | 160 | 15800 | 0 | 100
43626.067 | 0x0004 | 0x0084 | 25.55 | 3892 | 0x01C9 | 605 | 765 | 490 | 650 | -302 | 800 | -1175 | 3717 | 76 | 25.55 | 94 | -302 | 3892 | -302 | 490 | 490 | 650 | 650 | 76 | 3717 | 432 | 490 | 0 | 160 | 15800 | 0 | 100
43626.0671 | 0x0004 | 0x0084 | 25.55 | 3891 | 0x01C9 | 604 | 765 | 490 | 651 | -302 | 800 | -1175 | 3728 | 76 | 25.55 | 94 | -302 | 3891 | -302 | 490 | 490 | 651 | 651 | 76 | 3728 | 432 | 490 | 0 | 161 | 15811 | 0 | 100
43626.0672 | 0x0004 | 0x0004 | 25.55 | 3890 | 0x01C9 | 602 | 765 | 489 | 651 | -302 | 800 | -1175 | 3744 | 76 | 25.55 | 94 | -302 | 3890 | -302 | 489 | 489 | 651 | 651 | 76 | 3744 | 432 | 489 | 0 | 162 | 15807 | 0 | 100
43626.0673 | 0x0004 | 0x0004 | 25.55 | 3889 | 0x01C9 | 602 | 765 | 487 | 650 | -302 | 800 | -1174 | 3776 | 75 | 25.55 | 94 | -302 | 3889 | -302 | 487 | 487 | 650 | 650 | 75 | 3776 | 432 | 487 | 0 | 163 | 15798 | 0 | 100
43626.0674 | 0x0004 | 0x0004 | 25.55 | 3888 | 0x01C9 | 600 | 765 | 486 | 651 | -302 | 800 | -1174 | 3808 | 75 | 25.55 | 94 | -302 | 3888 | -302 | 486 | 486 | 651 | 651 | 75 | 3808 | 432 | 486 | 0 | 165 | 15809 | 0 | 100
43626.0675 | 0x0004 | 0x0004 | 25.55 | 3887 | 0x01C9 | 599 | 765 | 484 | 650 | -302 | 800 | -1174 | 3840 | 75 | 25.65 | 94 | -302 | 3887 | -302 | 484 | 484 | 650 | 650 | 75 | 3840 | 432 | 484 | 0 | 166 | 15800 | 0 | 100
43626.0676 | 0x0004 | 0x0004 | 25.55 | 3886 | 0x0149 | 597 | 765 | 483 | 651 | -302 | 800 | -1174 | 3872 | 75 | 25.65 | 94 | -302 | 3886 | -302 | 483 | 483 | 651 | 651 | 75 | 3872 | 432 | 483 | 0 | 168 | 15812 | 0 | 100
43626.0677 | 0x0084 | 0x0084 | 25.65 | 3886 | 0x01C9 | 597 | 765 | 482 | 651 | -302 | 800 | -1174 | 3872 | 75 | 25.65 | 94 | -302 | 3886 | -302 | 483 | 482 | 651 | 651 | 75 | 3872 | 432 | 483 | 0 | 168 | 15812 | 0 | 100
43626.0678 | 0x0004 | 0x0084 | 25.65 | 3885 | 0x01C9 | 596 | 765 | 482 | 651 | -302 | 800 | -1173 | 3888 | 75 | 25.65 | 94 | -302 | 3885 | -302 | 482 | 482 | 651 | 651 | 75 | 3888 | 432 | 482 | 0 | 169 | 15807 | 0 | 100
43626.068 | 0x0004 | 0x0084 | 25.65 | 3884 | 0x01C9 | 595 | 765 | 481 | 651 | -302 | 800 | -1173 | 3904 | 74 | 25.65 | 94 | -302 | 3884 | -302 | 481 | 481 | 651 | 651 | 74 | 3904 | 432 | 481 | 0 | 170 | 15803 | 0 | 100
43626.0681 | 0x0084 | 0x0084 | 25.65 | 3883 | 0x01C9 | 594 | 765 | 480 | 651 | -302 | 800 | -1173 | 3936 | 74 | 25.65 | 94 | -302 | 3883 | -302 | 480 | 480 | 651 | 651 | 74 | 3936 | 432 | 480 | 0 | 171 | 15814 | 0 | 100
43626.0682 | 0x0004 | 0x0004 | 25.65 | 3882 | 0x01C9 | 592 | 765 | 478 | 651 | -302 | 800 | -1172 | 3968 | 74 | 25.65 | 94 | -302 | 3882 | -302 | 478 | 478 | 651 | 651 | 74 | 3968 | 432 | 478 | 0 | 173 | 15805 | 0 | 100
43626.0683 | 0x0004 | 0x0004 | 25.65 | 3881 | 0x01C9 | 591 | 765 | 477 | 651 | -302 | 800 | -1172 | 4000 | 74 | 25.65 | 94 | -302 | 3881 | -302 | 477 | 477 | 651 | 651 | 74 | 4000 | 432 | 477 | 0 | 174 | 15817 | 0 | 100
43626.0684 | 0x0004 | 0x0004 | 25.65 | 3880 | 0x01C9 | 590 | 765 | 476 | 651 | -302 | 800 | -1172 | 4016 | 74 | 25.65 | 94 | -302 | 3880 | -302 | 476 | 476 | 651 | 651 | 74 | 4016 | 432 | 476 | 0 | 175 | 15812 | 0 | 100
43626.0685 | 0x0004 | 0x0004 | 25.65 | 3880 | 0x01C9 | 590 | 765 | 476 | 651 | -302 | 800 | -1172 | 4016 | 74 | 25.65 | 94 | -302 | 3880 | -302 | 476 | 476 | 651 | 651 | 74 | 4016 | 432 | 476 | 0 | 175 | 15812 | 0 | 100
43626.0686 | 0x0004 | 0x0004 | 25.65 | 3879 | 0x0149 | 589 | 765 | 476 | 651 | -302 | 800 | -1171 | 4041 | 74 | 25.65 | 94 | -302 | 3879 | -302 | 475 | 476 | 651 | 651 | 73 | 4021 | 432 | 475 | 0 | 175 | 15812 | 0 | 100
43626.0687 | 0x0084 | 0x0084 | 25.65 | 3879 | 0x01C9 | 590 | 765 | 476 | 651 | -302 | 800 | -1171 | 4021 | 74 | 25.65 | 94 | -302 | 3879 | -302 | 476 | 476 | 651 | 651 | 74 | 4021 | 432 | 476 | 0 | 175 | 15817 | 0 | 100
43626.0688 | 0x0004 | 0x0084 | 25.65 | 3878 | 0x01C9 | 590 | 765 | 476 | 651 | -302 | 800 | -1171 | 4021 | 74 | 25.65 | 94 | -302 | 3878 | -302 | 476 | 476 | 651 | 651 | 74 | 4021 | 432 | 476 | 0 | 175 | 15817 | 0 | 100
43626.0689 | 0x0004 | 0x0084 | 25.65 | 3877 | 0x01C9 | 590 | 765 | 476 | 651 | -302 | 800 | -1171 | 4021 | 74 | 25.65 | 94 | -302 | 3877 | -302 | 476 | 476 | 651 | 651 | 74 | 4021 | 432 | 476 | 0 | 175 | 15817 | 0 | 100
43626.069 | 0x0084 | 0x0084 | 25.65 | 3877 | 0x01C9 | 589 | 765 | 475 | 650 | -302 | 800 | -1171 | 4021 | 74 | 25.65 | 94 | -302 | 3877 | -302 | 476 | 476 | 651 | 651 | 74 | 4021 | 432 | 476 | 0 | 175 | 15817 | 0 | 100
43626.0691 | 0x0004 | 0x0004 | 25.65 | 3876 | 0x01C9 | 590 | 765 | 475 | 650 | -302 | 800 | -1171 | 4024 | 74 | 25.65 | 94 | -302 | 3876 | -302 | 475 | 475 | 650 | 650 | 74 | 4024 | 432 | 475 | 0 | 175 | 15800 | 0 | 100
43626.0692 | 0x0004 | 0x0004 | 25.65 | 3875 | 0x01C9 | 589 | 765 | 475 | 651 | -302 | 800 | -1170 | 4032 | 73 | 25.65 | 94 | -302 | 3875 | -302 | 475 | 475 | 651 | 651 | 73 | 4032 | 432 | 475 | 0 | 176 | 15808 | 0 | 100
43626.0693 | 0x0004 | 0x0004 | 25.65 | 3874 | 0x01C9 | 588 | 765 | 474 | 651 | -302 | 800 | -1170 | 4064 | 73 | 25.65 | 94 | -302 | 3874 | -302 | 474 | 474 | 651 | 651 | 73 | 4064 | 432 | 474 | 0 | 177 | 15820 | 0 | 100
43626.0694 | 0x0004 | 0x0004 | 25.65 | 3874 | 0x0149 | 588 | 765 | 474 | 651 | -302 | 800 | -1170 | 4064 | 73 | 25.65 | 94 | -302 | 3874 | -302 | 474 | 474 | 651 | 651 | 73 | 4064 | 432 | 474 | 0 | 177 | 15812 | 0 | 100
43626.0695 | 0x0084 | 0x0084 | 25.65 | 3873 | 0x01C9 | 586 | 765 | 471 | 651 | -302 | 800 | -1170 | 4096 | 73 | 25.65 | 94 | -302 | 3873 | -302 | 472 | 471 | 651 | 651 | 73 | 4096 | 432 | 472 | 0 | 179 | 15811 | 0 | 100
43626.0696 | 0x0004 | 0x0084 | 25.75 | 3872 | 0x01C9 | 585 | 765 | 470 | 650 | -302 | 800 | -1169 | 4128 | 73 | 25.75 | 94 | -302 | 3872 | -302 | 470 | 470 | 650 | 650 | 73 | 4128 | 432 | 470 | 0 | 180 | 15802 | 0 | 100
43626.0697 | 0x0004 | 0x0084 | 25.75 | 3872 | 0x01C9 | 583 | 765 | 469 | 651 | -302 | 800 | -1169 | 4160 | 73 | 25.75 | 94 | -302 | 3872 | -302 | 469 | 469 | 650 | 650 | 73 | 4128 | 432 | 470 | 0 | 180 | 15802 | 0 | 100
43626.0698 | 0x0084 | 0x0084 | 25.75 | 3871 | 0x01C9 | 583 | 765 | 469 | 651 | -302 | 800 | -1169 | 4160 | 73 | 25.75 | 94 | -302 | 3871 | -302 | 469 | 469 | 651 | 651 | 73 | 4160 | 432 | 469 | 0 | 182 | 15813 | 0 | 100
43626.07 | 0x0004 | 0x0004 | 25.75 | 3870 | 0x01C9 | 583 | 765 | 468 | 650 | -302 | 800 | -1169 | 4168 | 72 | 25.75 | 94 | -302 | 3870 | -302 | 468 | 468 | 650 | 650 | 72 | 4168 | 432 | 468 | 0 | 182 | 15801 | 0 | 100
43626.0701 | 0x0004 | 0x0004 | 25.75 | 3869 | 0x01C9 | 582 | 765 | 468 | 651 | -302 | 800 | -1168 | 4172 | 72 | 25.75 | 94 | -302 | 3869 | -302 | 468 | 468 | 651 | 651 | 72 | 4172 | 432 | 468 | 0 | 183 | 15805 | 0 | 100
43626.0702 | 0x0004 | 0x0004 | 25.75 | 3869 | 0x01C9 | 582 | 765 | 468 | 651 | -302 | 800 | -1168 | 4172 | 72 | 25.75 | 94 | -302 | 3869 | -302 | 468 | 468 | 651 | 651 | 72 | 4172 | 432 | 468 | 0 | 183 | 15805 | 0 | 100
43626.0703 | 0x0004 | 0x0004 | 25.75 | 3868 | 0x01C9 | 582 | 765 | 468 | 651 | -302 | 800 | -1168 | 4172 | 72 | 25.75 | 94 | -302 | 3868 | -302 | 468 | 468 | 651 | 651 | 72 | 4172 | 432 | 468 | 0 | 183 | 15812 | 0 | 100
43626.0704 | 0x0004 | 0x0004 | 25.75 | 3868 | 0x0149 | 581 | 765 | 468 | 651 | -302 | 800 | -1168 | 4192 | 72 | 25.75 | 94 | -302 | 3868 | -302 | 467 | 468 | 651 | 651 | 72 | 4172 | 432 | 467 | 0 | 183 | 15812 | 0 | 100
43626.0705 | 0x0004 | 0x0004 | 25.75 | 3867 | 0x01C9 | 582 | 765 | 468 | 651 | -302 | 800 | -1168 | 4176 | 72 | 25.75 | 94 | -302 | 3867 | -302 | 468 | 468 | 651 | 651 | 72 | 4176 | 432 | 468 | 0 | 183 | 15809 | 0 | 100
43626.0706 | 0x0004 | 0x0084 | 25.85 | 3866 | 0x01C9 | 581 | 765 | 467 | 651 | -302 | 800 | -1168 | 4192 | 72 | 25.85 | 94 | -302 | 3866 | -302 | 467 | 467 | 651 | 651 | 72 | 4192 | 432 | 467 | 0 | 184 | 15804 | 0 | 100
43626.0707 | 0x0004 | 0x0084 | 25.75 | 3866 | 0x01C9 | 580 | 765 | 466 | 651 | -302 | 800 | -1168 | 4216 | 72 | 25.75 | 94 | -302 | 3866 | -302 | 467 | 467 | 651 | 651 | 72 | 4192 | 432 | 467 | 0 | 184 | 15804 | 0 | 100
43626.0708 | 0x0004 | 0x0004 | 25.85 | 3865 | 0x01C9 | 579 | 765 | 466 | 651 | -302 | 800 | -1167 | 4216 | 72 | 25.85 | 94 | -302 | 3865 | -302 | 466 | 466 | 651 | 651 | 72 | 4216 | 432 | 466 | 0 | 185 | 15808 | 0 | 100
43626.0709 | 0x0004 | 0x0004 | 25.85 | 3864 | 0x01C9 | 580 | 765 | 466 | 651 | -302 | 800 | -1167 | 4224 | 72 | 25.85 | 94 | -302 | 3864 | -302 | 466 | 466 | 651 | 651 | 72 | 4224 | 432 | 466 | 0 | 185 | 15816 | 0 | 100
43626.071 | 0x0004 | 0x0004 | 25.85 | 3864 | 0x01C9 | 580 | 765 | 466 | 651 | -302 | 800 | -1167 | 4224 | 72 | 25.85 | 94 | -302 | 3864 | -302 | 466 | 466 | 651 | 651 | 72 | 4224 | 432 | 466 | 0 | 185 | 15816 | 0 | 100
43626.0711 | 0x0004 | 0x0004 | 25.85 | 3863 | 0x01C9 | 578 | 765 | 464 | 651 | -302 | 800 | -1167 | 4256 | 72 | 25.85 | 94 | -302 | 3863 | -302 | 464 | 464 | 651 | 651 | 72 | 4256 | 432 | 464 | 0 | 187 | 15812 | 0 | 100
43626.0712 | 0x0004 | 0x0004 | 25.85 | 3862 | 0x0149 | 577 | 765 | 463 | 651 | -302 | 800 | -1166 | 4288 | 72 | 25.85 | 94 | -302 | 3862 | -302 | 463 | 463 | 651 | 651 | 72 | 4288 | 432 | 463 | 0 | 188 | 15812 | 0 | 100
43626.0713 | 0x0004 | 0x0004 | 25.85 | 3862 | 0x01C9 | 577 | 765 | 463 | 651 | -302 | 800 | -1166 | 4288 | 72 | 25.85 | 94 | -302 | 3862 | -302 | 463 | 463 | 651 | 651 | 72 | 4288 | 432 | 463 | 0 | 188 | 15818 | 0 | 100
43626.0714 | 0x0004 | 0x0084 | 25.85 | 3861 | 0x01C9 | 575 | 765 | 461 | 651 | -302 | 800 | -1166 | 4320 | 71 | 25.95 | 94 | -302 | 3861 | -302 | 461 | 461 | 651 | 651 | 71 | 4320 | 432 | 461 | 0 | 190 | 15809 | 0 | 100
43626.0715 | 0x0004 | 0x0084 | 25.95 | 3860 | 0x01C9 | 575 | 765 | 461 | 651 | -302 | 800 | -1166 | 4320 | 71 | 25.95 | 94 | -302 | 3860 | -302 | 461 | 461 | 651 | 651 | 71 | 4324 | 432 | 461 | 0 | 190 | 15813 | 0 | 100
43626.0716 | 0x0084 | 0x0084 | 25.95 | 3860 | 0x01C9 | 575 | 765 | 461 | 651 | -302 | 800 | -1166 | 4324 | 71 | 25.95 | 94 | -302 | 3860 | -302 | 461 | 461 | 651 | 651 | 71 | 4324 | 432 | 461 | 0 | 190 | 15813 | 0 | 100
43626.0717 | 0x0004 | 0x0004 | 25.85 | 3859 | 0x01C9 | 575 | 765 | 461 | 651 | -302 | 800 | -1165 | 4324 | 71 | 25.95 | 94 | -302 | 3859 | -302 | 461 | 461 | 651 | 651 | 71 | 4324 | 432 | 461 | 0 | 190 | 15813 | 0 | 100
43626.0719 | 0x0004 | 0x0004 | 25.95 | 3859 | 0x01C9 | 575 | 765 | 461 | 651 | -302 | 800 | -1165 | 4324 | 71 | 25.95 | 94 | -302 | 3859 | -302 | 461 | 461 | 651 | 651 | 71 | 4324 | 432 | 461 | 0 | 190 | 15813 | 0 | 100
43626.072 | 0x0004 | 0x0004 | 25.95 | 3858 | 0x01C9 | 575 | 765 | 461 | 651 | -302 | 800 | -1165 | 4324 | 71 | 25.95 | 94 | -302 | 3858 | -302 | 461 | 461 | 651 | 651 | 71 | 4324 | 432 | 461 | 0 | 190 | 15813 | 0 | 100
43626.0721 | 0x0004 | 0x0004 | 25.95 | 3857 | 0x0149 | 575 | 765 | 461 | 651 | -302 | 800 | -1165 | 4324 | 71 | 25.95 | 94 | -302 | 3857 | -302 | 461 | 461 | 651 | 651 | 71 | 4324 | 432 | 461 | 0 | 190 | 15812 | 0 | 100
43626.0722 | 0x0084 | 0x0084 | 25.95 | 3857 | 0x01C9 | 574 | 765 | 460 | 651 | -302 | 800 | -1165 | 4344 | 71 | 25.95 | 94 | -302 | 3857 | -302 | 460 | 460 | 651 | 651 | 71 | 4324 | 432 | 460 | 1 | 190 | 15813 | 0 | 100
43626.0723 | 0x0004 | 0x0084 | 25.95 | 3856 | 0x01C9 | 574 | 765 | 460 | 651 | -302 | 800 | -1165 | 4352 | 71 | 25.95 | 94 | -302 | 3856 | -302 | 460 | 460 | 651 | 651 | 71 | 4352 | 432 | 460 | 0 | 191 | 15821 | 0 | 100
43626.0724 | 0x0004 | 0x0084 | 25.95 | 3856 | 0x01C9 | 574 | 765 | 460 | 651 | -302 | 800 | -1165 | 4352 | 71 | 25.95 | 94 | -302 | 3856 | -302 | 460 | 460 | 651 | 651 | 71 | 4352 | 432 | 460 | 0 | 191 | 15821 | 0 | 100
43626.0725 | 0x0084 | 0x0084 | 25.95 | 3855 | 0x01C9 | 573 | 765 | 459 | 651 | -302 | 800 | -1164 | 4368 | 71 | 25.95 | 94 | -302 | 3855 | -302 | 459 | 459 | 651 | 651 | 71 | 4368 | 432 | 459 | 0 | 192 | 15816 | 0 | 100
43626.0726 | 0x0004 | 0x0004 | 25.95 | 3855 | 0x01C9 | 573 | 765 | 459 | 651 | -302 | 800 | -1164 | 4368 | 71 | 25.95 | 94 | -302 | 3855 | -302 | 459 | 459 | 651 | 651 | 71 | 4368 | 432 | 459 | 0 | 192 | 15816 | 0 | 100
43626.0727 | 0x0004 | 0x0004 | 25.95 | 3854 | 0x01C9 | 572 | 765 | 458 | 651 | -302 | 800 | -1164 | 4384 | 71 | 25.95 | 94 | -302 | 3854 | -302 | 458 | 458 | 651 | 651 | 71 | 4384 | 432 | 458 | 0 | 193 | 15812 | 0 | 100
43626.0728 | 0x0004 | 0x0004 | 25.95 | 3853 | 0x01C9 | 570 | 765 | 456 | 651 | -302 | 800 | -1164 | 4416 | 71 | 25.95 | 94 | -302 | 3853 | -302 | 456 | 456 | 651 | 651 | 71 | 4416 | 432 | 456 | 0 | 195 | 15803 | 0 | 100
43626.0729 | 0x0004 | 0x0004 | 25.95 | 3853 | 0x01C9 | 570 | 765 | 456 | 651 | -302 | 800 | -1164 | 4416 | 71 | 25.95 | 94 | -302 | 3853 | -302 | 456 | 456 | 651 | 651 | 71 | 4416 | 432 | 456 | 0 | 195 | 15812 | 0 | 100
43626.073 | 0x0004 | 0x0004 | 26.05 | 3852 | 0x01C9 | 569 | 765 | 455 | 651 | -302 | 800 | -1163 | 4448 | 70 | 26.05 | 94 | -302 | 3852 | -302 | 455 | 455 | 651 | 651 | 70 | 4476 | 432 | 455 | 0 | 197 | 15812 | 0 | 100
43626.0731 | 0x0004 | 0x0004 | 26.05 | 3852 | 0x01C9 | 567 | 765 | 453 | 652 | -302 | 800 | -1163 | 4480 | 70 | 26.05 | 94 | -302 | 3852 | -302 | 454 | 453 | 652 | 652 | 70 | 4476 | 432 | 454 | 0 | 197 | 15822 | 0 | 100
43626.0732 | 0x0004 | 0x0084 | 26.05 | 3851 | 0x01C9 | 567 | 765 | 454 | 652 | -302 | 800 | -1163 | 4480 | 70 | 26.05 | 94 | -302 | 3851 | -302 | 454 | 454 | 652 | 652 | 70 | 4480 | 432 | 454 | 0 | 198 | 15826 | 0 | 100
43626.0733 | 0x0004 | 0x0084 | 26.05 | 3850 | 0x01C9 | 566 | 765 | 452 | 651 | -302 | 800 | -1163 | 4512 | 70 | 26.05 | 94 | -302 | 3850 | -302 | 452 | 452 | 651 | 651 | 70 | 4512 | 432 | 452 | 0 | 199 | 15817 | 0 | 100
43626.0734 | 0x0004 | 0x0004 | 26.05 | 3850 | 0x01C9 | 566 | 765 | 452 | 651 | -302 | 800 | -1163 | 4512 | 70 | 26.05 | 94 | -302 | 3850 | -302 | 452 | 452 | 651 | 651 | 70 | 4512 | 432 | 452 | 0 | 199 | 15817 | 0 | 100
43626.0735 | 0x0004 | 0x0004 | 26.05 | 3849 | 0x01C9 | 564 | 765 | 450 | 651 | -302 | 800 | -1162 | 4544 | 70 | 26.05 | 94 | -302 | 3849 | -302 | 450 | 450 | 651 | 651 | 70 | 4544 | 432 | 450 | 0 | 201 | 15808 | 0 | 100
43626.0736 | 0x0004 | 0x0004 | 26.05 | 3848 | 0x01C9 | 563 | 765 | 449 | 651 | -302 | 800 | -1162 | 4576 | 69 | 26.05 | 94 | -302 | 3848 | -302 | 449 | 449 | 651 | 651 | 69 | 4576 | 432 | 449 | 0 | 202 | 15820 | 0 | 100
43626.0738 | 0x0004 | 0x0004 | 26.15 | 3848 | 0x01C9 | 563 | 765 | 449 | 651 | -302 | 800 | -1162 | 4576 | 69 | 26.15 | 94 | -302 | 3848 | -302 | 449 | 449 | 651 | 651 | 69 | 4576 | 432 | 449 | 0 | 202 | 15812 | 0 | 100
43626.0739 | 0x0004 | 0x0004 | 26.15 | 3847 | 0x0149 | 562 | 765 | 448 | 651 | -302 | 800 | -1162 | 4592 | 69 | 26.15 | 94 | -302 | 3847 | -302 | 448 | 448 | 651 | 651 | 69 | 4592 | 432 | 448 | 0 | 203 | 15812 | 0 | 100
43626.074 | 0x0084 | 0x0084 | 26.15 | 3847 | 0x01C9 | 561 | 765 | 447 | 651 | -302 | 800 | -1162 | 4612 | 69 | 26.15 | 94 | -302 | 3847 | -302 | 447 | 447 | 651 | 651 | 69 | 4592 | 432 | 447 | 1 | 203 | 15815 | 0 | 100
43626.0741 | 0x0004 | 0x0084 | 26.15 | 3846 | 0x01C9 | 561 | 765 | 447 | 651 | -302 | 800 | -1161 | 4608 | 69 | 26.15 | 94 | -302 | 3846 | -302 | 447 | 447 | 651 | 651 | 69 | 4608 | 432 | 447 | 0 | 204 | 15811 | 0 | 100
43626.0742 | 0x0004 | 0x0084 | 26.15 | 3846 | 0x01C9 | 560 | 765 | 446 | 651 | -302 | 800 | -1161 | 4637 | 69 | 26.15 | 94 | -302 | 3846 | -302 | 447 | 447 | 651 | 651 | 69 | 4608 | 432 | 447 | 0 | 204 | 15811 | 0 | 100
43626.0743 | 0x0084 | 0x0084 | 26.15 | 3845 | 0x01C9 | 560 | 765 | 446 | 651 | -302 | 800 | -1161 | 4637 | 69 | 26.15 | 94 | -302 | 3845 | -302 | 446 | 446 | 651 | 651 | 69 | 4637 | 432 | 446 | 0 | 205 | 15819 | 0 | 100
43626.0744 | 0x0004 | 0x0004 | 26.15 | 3844 | 0x01C9 | 560 | 765 | 446 | 651 | -302 | 800 | -1161 | 4640 | 69 | 26.15 | 94 | -302 | 3844 | -302 | 446 | 446 | 651 | 651 | 69 | 4640 | 432 | 446 | 0 | 205 | 15822 | 0 | 100
43626.0745 | 0x0004 | 0x0004 | 26.15 | 3844 | 0x01C9 | 560 | 765 | 446 | 651 | -302 | 800 | -1161 | 4640 | 69 | 26.25 | 94 | -302 | 3844 | -302 | 446 | 446 | 651 | 651 | 69 | 4640 | 432 | 446 | 0 | 205 | 15822 | 0 | 100
43626.0746 | 0x0004 | 0x0004 | 26.25 | 3843 | 0x01C9 | 558 | 765 | 444 | 651 | -302 | 800 | -1161 | 4672 | 69 | 26.25 | 94 | -302 | 3843 | -302 | 444 | 444 | 651 | 651 | 69 | 4672 | 432 | 444 | 0 | 207 | 15813 | 0 | 100
43626.0747 | 0x0004 | 0x0004 | 26.25 | 3842 | 0x01C9 | 556 | 765 | 443 | 652 | -302 | 800 | -1160 | 4704 | 68 | 26.25 | 94 | -302 | 3842 | -302 | 443 | 443 | 652 | 652 | 68 | 4704 | 432 | 443 | 0 | 209 | 15812 | 0 | 100
43626.0748 | 0x0084 | 0x0084 | 26.25 | 3842 | 0x01C9 | 555 | 765 | 443 | 652 | -302 | 800 | -1160 | 4724 | 68 | 26.25 | 94 | -302 | 3842 | -302 | 442 | 443 | 652 | 652 | 68 | 4704 | 432 | 442 | 1 | 209 | 15825 | 0 | 100
43626.0749 | 0x0004 | 0x0004 | 26.25 | 3841 | 0x01C9 | 555 | 765 | 440 | 651 | -302 | 800 | -1160 | 4736 | 68 | 26.25 | 94 | -302 | 3841 | -302 | 441 | 440 | 651 | 651 | 68 | 4736 | 432 | 441 | 0 | 210 | 15816 | 0 | 100
43626.075 | 0x0004 | 0x0084 | 26.25 | 3840 | 0x01C9 | 555 | 765 | 441 | 651 | -302 | 800 | -1160 | 4736 | 68 | 26.25 | 94 | -302 | 3840 | -302 | 441 | 441 | 651 | 651 | 68 | 4768 | 432 | 440 | 0 | 212 | 15827 | 0 | 100
43626.0751 | 0x0004 | 0x0084 | 26.25 | 3840 | 0x01C9 | 553 | 765 | 440 | 652 | -302 | 800 | -1160 | 4768 | 68 | 26.25 | 94 | -302 | 3840 | -302 | 440 | 440 | 652 | 652 | 68 | 4768 | 432 | 440 | 0 | 212 | 15827 | 0 | 100
43626.0752 | 0x0084 | 0x0084 | 26.25 | 3839 | 0x01C9 | 553 | 765 | 439 | 651 | -302 | 800 | -1159 | 4779 | 68 | 26.25 | 94 | -302 | 3839 | -302 | 439 | 439 | 651 | 651 | 68 | 4779 | 432 | 439 | 0 | 212 | 15818 | 0 | 100
43626.0753 | 0x0004 | 0x0004 | 26.25 | 3839 | 0x01C9 | 553 | 765 | 439 | 651 | -302 | 800 | -1159 | 4799 | 68 | 26.35 | 94 | -302 | 3839 | -302 | 438 | 439 | 651 | 651 | 68 | 4779 | 432 | 438 | 1 | 212 | 15818 | 0 | 100
43626.0754 | 0x0004 | 0x0004 | 26.35 | 3838 | 0x01C9 | 553 | 765 | 439 | 651 | -302 | 800 | -1159 | 4779 | 68 | 26.35 | 94 | -302 | 3838 | -302 | 439 | 439 | 651 | 651 | 68 | 4779 | 432 | 439 | 0 | 212 | 15818 | 0 | 100
43626.0755 | 0x0004 | 0x0004 | 26.35 | 3838 | 0x01C9 | 553 | 765 | 439 | 651 | -302 | 800 | -1159 | 4779 | 68 | 26.35 | 94 | -302 | 3838 | -302 | 439 | 439 | 651 | 651 | 68 | 4779 | 432 | 439 | 0 | 212 | 15818 | 0 | 100
43626.0756 | 0x0004 | 0x0004 | 26.35 | 3837 | 0x01C9 | 553 | 765 | 439 | 651 | -302 | 800 | -1159 | 4779 | 68 | 26.35 | 94 | -302 | 3837 | -302 | 439 | 439 | 651 | 651 | 68 | 4779 | 432 | 439 | 0 | 212 | 15818 | 0 | 100
43626.0758 | 0x0004 | 0x0004 | 26.35 | 3836 | 0x0149 | 551 | 765 | 439 | 652 | -302 | 800 | -1158 | 4804 | 68 | 26.35 | 94 | -302 | 3836 | -302 | 438 | 439 | 652 | 652 | 68 | 4784 | 432 | 438 | 0 | 213 | 15812 | 0 | 100
43626.0759 | 0x0084 | 0x0084 | 26.35 | 3836 | 0x01C9 | 552 | 765 | 439 | 652 | -302 | 800 | -1158 | 4784 | 68 | 26.35 | 94 | -302 | 3836 | -302 | 439 | 439 | 652 | 652 | 68 | 4784 | 432 | 439 | 0 | 213 | 15823 | 0 | 100
43626.076 | 0x0004 | 0x0084 | 26.35 | 3835 | 0x01C9 | 552 | 765 | 438 | 651 | -302 | 800 | -1158 | 4800 | 68 | 26.45 | 94 | -302 | 3835 | -302 | 438 | 438 | 651 | 651 | 68 | 4800 | 432 | 438 | 0 | 213 | 15818 | 0 | 100
43626.0761 | 0x0004 | 0x0084 | 26.45 | 3834 | 0x01C9 | 550 | 765 | 437 | 652 | -302 | 800 | -1158 | 4832 | 68 | 26.45 | 94 | -302 | 3834 | -302 | 437 | 437 | 652 | 652 | 68 | 4832 | 432 | 437 | 0 | 215 | 15830 | 0 | 100
43626.0762 | 0x0004 | 0x0084 | 26.45 | 3834 | 0x01C9 | 549 | 765 | 437 | 652 | -302 | 800 | -1158 | 4852 | 68 | 26.45 | 94 | -302 | 3834 | -302 | 437 | 437 | 652 | 652 | 68 | 4832 | 432 | 437 | 0 | 215 | 15830 | 0 | 100
43626.0763 | 0x0004 | 0x0004 | 26.45 | 3833 | 0x01C9 | 549 | 765 | 435 | 651 | -302 | 800 | -1158 | 4864 | 67 | 26.45 | 94 | -302 | 3833 | -302 | 435 | 435 | 651 | 651 | 67 | 4864 | 432 | 435 | 0 | 216 | 15821 | 0 | 100
43626.0764 | 0x0004 | 0x0004 | 26.45 | 3832 | 0x01C9 | 547 | 765 | 434 | 652 | -302 | 800 | -1157 | 4896 | 67 | 26.45 | 94 | -302 | 3832 | -302 | 434 | 434 | 652 | 652 | 67 | 4896 | 432 | 434 | 0 | 218 | 15832 | 0 | 100
43626.0765 | 0x0004 | 0x0004 | 26.55 | 3832 | 0x01C9 | 547 | 765 | 434 | 652 | -302 | 800 | -1157 | 4896 | 67 | 26.55 | 94 | -302 | 3832 | -302 | 434 | 434 | 652 | 652 | 67 | 4896 | 432 | 434 | 0 | 218 | 15832 | 0 | 100
43626.0766 | 0x0004 | 0x0004 | 26.55 | 3831 | 0x01C9 | 545 | 765 | 432 | 652 | -302 | 800 | -1157 | 4928 | 67 | 26.55 | 94 | -302 | 3831 | -302 | 432 | 432 | 652 | 652 | 67 | 4928 | 432 | 432 | 0 | 220 | 15823 | 0 | 100
43626.0767 | 0x0004 | 0x0004 | 26.55 | 3830 | 0x01C9 | 545 | 765 | 431 | 652 | -302 | 800 | -1157 | 4931 | 67 | 26.55 | 94 | -302 | 3830 | -302 | 432 | 431 | 652 | 652 | 67 | 4931 | 432 | 432 | 0 | 220 | 15833 | 0 | 100
43626.0768 | 0x0084 | 0x0084 | 26.55 | 3830 | 0x01C9 | 545 | 765 | 432 | 652 | -302 | 800 | -1157 | 4931 | 67 | 26.55 | 94 | -302 | 3830 | -302 | 432 | 432 | 652 | 652 | 67 | 4931 | 432 | 432 | 0 | 220 | 15826 | 0 | 100
43626.0769 | 0x0004 | 0x0004 | 26.55 | 3829 | 0x01C9 | 545 | 765 | 432 | 652 | -302 | 800 | -1156 | 4931 | 67 | 26.55 | 94 | -302 | 3829 | -302 | 432 | 432 | 652 | 652 | 67 | 4931 | 432 | 432 | 0 | 220 | 15826 | 0 | 100
43626.077 | 0x0004 | 0x0084 | 26.55 | 3829 | 0x01C9 | 545 | 765 | 432 | 652 | -302 | 800 | -1156 | 4936 | 67 | 26.55 | 94 | -302 | 3829 | -302 | 432 | 432 | 652 | 652 | 67 | 4931 | 432 | 432 | 0 | 220 | 15826 | 0 | 100
43626.0771 | 0x0004 | 0x0084 | 26.55 | 3828 | 0x01C9 | 545 | 765 | 431 | 652 | -302 | 800 | -1156 | 4936 | 67 | 26.55 | 94 | -302 | 3828 | -302 | 432 | 432 | 652 | 652 | 67 | 4936 | 432 | 431 | 1 | 220 | 15831 | 0 | 100
43626.0772 | 0x0084 | 0x0084 | 26.55 | 3827 | 0x01C9 | 544 | 765 | 430 | 651 | -302 | 800 | -1156 | 4960 | 67 | 26.45 | 94 | -302 | 3827 | -302 | 431 | 431 | 652 | 652 | 67 | 4960 | 432 | 431 | 0 | 221 | 15835 | 0 | 100
43626.0773 | 0x0004 | 0x0004 | 26.45 | 3826 | 0x01C9 | 542 | 765 | 429 | 652 | -302 | 800 | -1155 | 4992 | 66 | 26.45 | 94 | -302 | 3826 | -302 | 429 | 429 | 652 | 652 | 66 | 4992 | 432 | 429 | 0 | 223 | 15826 | 0 | 100
43626.0774 | 0x0004 | 0x0004 | 26.45 | 3826 | 0x01C9 | 542 | 765 | 429 | 652 | -302 | 800 | -1155 | 4992 | 66 | 26.55 | 94 | -302 | 3826 | -302 | 429 | 429 | 652 | 652 | 66 | 4992 | 432 | 429 | 0 | 223 | 15826 | 0 | 100
43626.0775 | 0x0004 | 0x0004 | 26.45 | 3825 | 0x01C9 | 540 | 765 | 427 | 651 | -302 | 800 | -1155 | 5044 | 66 | 26.45 | 94 | -302 | 3825 | -302 | 426 | 427 | 651 | 651 | 66 | 5024 | 432 | 426 | 0 | 224 | 15817 | 0 | 100
43626.0776 | 0x0004 | 0x0004 | 26.45 | 3824 | 0x01C9 | 540 | 765 | 427 | 652 | -302 | 800 | -1155 | 5040 | 66 | 26.45 | 94 | -302 | 3824 | -302 | 427 | 427 | 652 | 652 | 66 | 5040 | 432 | 427 | 0 | 225 | 15812 | 0 | 100
43626.0777 | 0x0004 | 0x0004 | 26.55 | 3824 | 0x0149 | 539 | 765 | 426 | 652 | -302 | 800 | -1155 | 5056 | 66 | 26.45 | 94 | -302 | 3824 | -302 | 426 | 426 | 652 | 652 | 66 | 5040 | 432 | 426 | 0 | 225 | 15833 | 0 | 100
43626.0778 | 0x0084 | 0x0084 | 26.45 | 3823 | 0x01C9 | 539 | 765 | 426 | 652 | -302 | 800 | -1155 | 5056 | 66 | 26.55 | 94 | -302 | 3823 | -302 | 426 | 426 | 652 | 652 | 66 | 5056 | 432 | 426 | 0 | 226 | 15828 | 0 | 100
43626.078 | 0x0004 | 0x0084 | 26.55 | 3822 | 0x01C9 | 537 | 765 | 424 | 651 | -302 | 800 | -1154 | 5108 | 66 | 26.45 | 94 | -302 | 3822 | -302 | 423 | 424 | 651 | 651 | 65 | 5088 | 432 | 423 | 0 | 227 | 15820 | 0 | 100
43626.0781 | 0x0004 | 0x0084 | 26.45 | 3821 | 0x01C9 | 536 | 765 | 423 | 652 | -302 | 800 | -1154 | 5120 | 65 | 26.45 | 94 | -302 | 3821 | -302 | 423 | 422 | 652 | 652 | 65 | 5120 | 432 | 423 | 0 | 229 | 15831 | 0 | 100
43626.0782 | 0x0004 | 0x0084 | 26.45 | 3820 | 0x01C9 | 536 | 765 | 423 | 652 | -302 | 800 | -1154 | 5120 | 65 | 26.45 | 94 | -302 | 3820 | -302 | 421 | 421 | 651 | 651 | 65 | 5152 | 432 | 421 | 0 | 230 | 15822 | 0 | 100
43626.0783 | 0x0004 | 0x0004 | 26.45 | 3820 | 0x01C9 | 535 | 765 | 421 | 651 | -302 | 800 | -1154 | 5152 | 65 | 26.45 | 94 | -302 | 3820 | -302 | 421 | 421 | 651 | 651 | 65 | 5152 | 432 | 421 | 0 | 230 | 15822 | 0 | 100
43626.0784 | 0x0004 | 0x0004 | 26.45 | 3819 | 0x01C9 | 533 | 765 | 419 | 651 | -302 | 800 | -1153 | 5184 | 65 | 26.45 | 94 | -302 | 3819 | -302 | 419 | 419 | 651 | 651 | 65 | 5184 | 432 | 419 | 0 | 232 | 15813 | 0 | 100
43626.0785 | 0x0004 | 0x0004 | 26.45 | 3818 | 0x01C9 | 531 | 765 | 417 | 652 | -302 | 800 | -1153 | 5216 | 64 | 26.45 | 94 | -302 | 3818 | -302 | 418 | 417 | 652 | 652 | 65 | 5184 | 432 | 418 | 0 | 234 | 15825 | 0 | 100
43626.0786 | 0x0004 | 0x0004 | 26.45 | 3818 | 0x01C9 | 531 | 765 | 418 | 652 | -302 | 800 | -1153 | 5216 | 65 | 26.45 | 94 | -302 | 3818 | -302 | 418 | 418 | 652 | 652 | 65 | 5216 | 432 | 418 | 0 | 234 | 15825 | 0 | 100
43626.0787 | 0x0084 | 0x0084 | 26.45 | 3817 | 0x01C9 | 531 | 765 | 417 | 651 | -302 | 800 | -1153 | 5232 | 65 | 26.45 | 94 | -302 | 3817 | -302 | 417 | 417 | 651 | 651 | 65 | 5232 | 432 | 417 | 0 | 234 | 15820 | 0 | 100
43626.0788 | 0x0004 | 0x0084 | 26.45 | 3816 | 0x01C9 | 531 | 765 | 417 | 651 | -302 | 800 | -1152 | 5234 | 65 | 26.45 | 94 | -302 | 3816 | -302 | 417 | 417 | 651 | 651 | 65 | 5234 | 432 | 417 | 0 | 234 | 15822 | 0 | 100
43626.0789 | 0x0004 | 0x0004 | 26.45 | 3815 | 0x01C9 | 531 | 765 | 417 | 651 | -302 | 800 | -1152 | 5234 | 65 | 26.45 | 94 | -302 | 3815 | -302 | 417 | 417 | 651 | 651 | 65 | 5234 | 432 | 417 | 0 | 234 | 15822 | 0 | 100
43626.079 | 0x0004 | 0x0004 | 26.45 | 3815 | 0x01C9 | 531 | 765 | 416 | 651 | -302 | 800 | -1152 | 5234 | 64 | 26.45 | 94 | -302 | 3815 | -302 | 417 | 416 | 651 | 651 | 65 | 5234 | 432 | 417 | 0 | 234 | 15822 | 0 | 100
43626.0791 | 0x0004 | 0x0004 | 26.45 | 3814 | 0x01C9 | 531 | 765 | 417 | 651 | -302 | 800 | -1152 | 5234 | 65 | 26.45 | 94 | -302 | 3814 | -302 | 417 | 417 | 651 | 651 | 65 | 5234 | 432 | 417 | 0 | 234 | 15822 | 0 | 100
43626.0792 | 0x0004 | 0x0004 | 26.35 | 3813 | 0x01C9 | 530 | 765 | 416 | 651 | -302 | 800 | -1152 | 5248 | 64 | 26.35 | 94 | -302 | 3813 | -302 | 416 | 416 | 651 | 651 | 64 | 5248 | 432 | 416 | 0 | 235 | 15812 | 0 | 100
43626.0794 | 0x0004 | 0x0004 | 26.35 | 3812 | 0x0149 | 529 | 765 | 415 | 651 | -302 | 800 | -1151 | 5264 | 64 | 26.35 | 94 | -302 | 3812 | -302 | 415 | 415 | 651 | 651 | 64 | 5264 | 432 | 415 | 0 | 236 | 15812 | 0 | 100
43626.0795 | 0x0084 | 0x0084 | 26.45 | 3811 | 0x01C9 | 527 | 765 | 414 | 652 | -302 | 800 | -1151 | 5300 | 64 | 26.35 | 94 | -302 | 3811 | -302 | 414 | 414 | 652 | 652 | 64 | 5280 | 432 | 414 | 1 | 237 | 15827 | 0 | 100
43626.0796 | 0x0004 | 0x0084 | 26.35 | 3811 | 0x01C9 | 528 | 765 | 415 | 652 | -302 | 800 | -1151 | 5280 | 64 | 26.35 | 94 | -302 | 3811 | -302 | 415 | 415 | 652 | 652 | 64 | 5280 | 432 | 415 | 0 | 237 | 15827 | 0 | 100
43626.0797 | 0x0004 | 0x0084 | 26.35 | 3810 | 0x01C9 | 527 | 765 | 413 | 651 | -302 | 800 | -1151 | 5312 | 64 | 26.35 | 94 | -302 | 3810 | -302 | 413 | 413 | 651 | 651 | 64 | 5312 | 432 | 413 | 0 | 238 | 15818 | 0 | 100
43626.0798 | 0x0084 | 0x0084 | 26.35 | 3809 | 0x01C9 | 524 | 765 | 410 | 651 | -302 | 800 | -1150 | 5376 | 63 | 26.35 | 94 | -302 | 3809 | -302 | 410 | 410 | 651 | 651 | 63 | 5376 | 432 | 410 | 0 | 241 | 15821 | 0 | 100
43626.0799 | 0x0004 | 0x0004 | 26.35 | 3808 | 0x01C9 | 522 | 765 | 409 | 651 | -302 | 800 | -1150 | 5406 | 63 | 26.35 | 94 | -302 | 3808 | -302 | 408 | 409 | 651 | 651 | 63 | 5386 | 432 | 408 | 1 | 242 | 15810 | 0 | 100
43626.08 | 0x0004 | 0x0004 | 26.35 | 3807 | 0x01C9 | 523 | 765 | 409 | 651 | -302 | 800 | -1150 | 5386 | 63 | 26.35 | 94 | -302 | 3807 | -302 | 409 | 409 | 651 | 651 | 63 | 5386 | 432 | 409 | 0 | 242 | 15810 | 0 | 100
43626.0801 | 0x0004 | 0x0004 | 26.35 | 3807 | 0x01C9 | 523 | 765 | 409 | 651 | -302 | 800 | -1150 | 5386 | 63 | 26.35 | 94 | -302 | 3807 | -302 | 409 | 409 | 651 | 651 | 63 | 5386 | 432 | 409 | 0 | 242 | 15810 | 0 | 100
43626.0802 | 0x0004 | 0x0004 | 26.35 | 3806 | 0x01C9 | 523 | 765 | 409 | 651 | -302 | 800 | -1149 | 5388 | 63 | 26.35 | 94 | -302 | 3806 | -302 | 409 | 409 | 651 | 651 | 63 | 5388 | 432 | 409 | 0 | 242 | 15812 | 0 | 100
43626.0803 | 0x0084 | 0x0084 | 26.35 | 3805 | 0x01C9 | 521 | 765 | 408 | 651 | -302 | 800 | -1149 | 5428 | 63 | 26.35 | 94 | -302 | 3805 | -302 | 407 | 408 | 651 | 651 | 63 | 5408 | 432 | 407 | 1 | 243 | 15812 | 0 | 100
43626.0804 | 0x0004 | 0x0084 | 26.35 | 3804 | 0x01C9 | 520 | 765 | 407 | 652 | -302 | 800 | -1149 | 5440 | 63 | 26.35 | 94 | -302 | 3804 | -302 | 407 | 407 | 652 | 652 | 63 | 5440 | 432 | 407 | 0 | 245 | 15823 | 0 | 100
43626.0805 | 0x0004 | 0x0084 | 26.35 | 3804 | 0x01C9 | 520 | 765 | 407 | 652 | -302 | 800 | -1149 | 5440 | 63 | 26.35 | 94 | -302 | 3804 | -302 | 407 | 407 | 652 | 652 | 63 | 5440 | 432 | 407 | 0 | 245 | 15823 | 0 | 100
43626.0806 | 0x0084 | 0x0084 | 26.35 | 3803 | 0x01C9 | 519 | 765 | 405 | 651 | -302 | 800 | -1149 | 5472 | 63 | 26.35 | 94 | -302 | 3803 | -302 | 405 | 405 | 651 | 651 | 63 | 5472 | 432 | 405 | 0 | 246 | 15814 | 0 | 100
43626.0807 | 0x0004 | 0x0004 | 26.35 | 3802 | 0x01C9 | 517 | 765 | 404 | 652 | -302 | 800 | -1148 | 5504 | 62 | 26.35 | 94 | -302 | 3802 | -302 | 404 | 404 | 652 | 652 | 62 | 5504 | 432 | 404 | 0 | 248 | 15826 | 0 | 100
43626.0808 | 0x0004 | 0x0004 | 26.25 | 3801 | 0x01C9 | 516 | 765 | 401 | 651 | -302 | 800 | -1148 | 5536 | 62 | 26.25 | 94 | -302 | 3801 | -302 | 402 | 401 | 651 | 651 | 62 | 5536 | 432 | 402 | 0 | 249 | 15817 | 0 | 100
43626.0809 | 0x0004 | 0x0004 | 26.25 | 3800 | 0x01C9 | 511 | 765 | 397 | 651 | -302 | 800 | -1148 | 5632 | 61 | 26.25 | 94 | -302 | 3800 | -302 | 397 | 397 | 651 | 651 | 61 | 5632 | 432 | 397 | 0 | 254 | 15811 | 0 | 100
43626.081 | 0x0004 | 0x0004 | 26.25 | 3800 | 0x01C9 | 511 | 765 | 397 | 651 | -302 | 800 | -1147 | 5632 | 61 | 26.25 | 94 | -302 | 3799 | -302 | 397 | 397 | 651 | 651 | 61 | 5664 | 432 | 397 | 0 | 255 | 15812 | 0 | 100
43626.0811 | 0x0004 | 0x0004 | 26.25 | 3799 | 0x01C9 | 510 | 765 | 396 | 651 | -302 | 800 | -1147 | 5664 | 61 | 26.25 | 94 | -302 | 3799 | -302 | 396 | 396 | 651 | 651 | 61 | 5664 | 432 | 396 | 0 | 255 | 15812 | 0 | 100
43626.0813 | 0x0004 | 0x0004 | 26.25 | 3798 | 0x01C9 | 508 | 765 | 394 | 651 | -302 | 800 | -1147 | 5696 | 61 | 26.25 | 94 | -302 | 3798 | -302 | 394 | 394 | 651 | 651 | 61 | 5696 | 432 | 394 | 0 | 257 | 15813 | 0 | 100
43626.0814 | 0x0004 | 0x0084 | 26.25 | 3797 | 0x01C9 | 506 | 765 | 393 | 652 | -302 | 800 | -1147 | 5728 | 61 | 26.25 | 94 | -302 | 3797 | -302 | 393 | 393 | 652 | 652 | 61 | 5728 | 432 | 393 | 0 | 259 | 15825 | 0 | 100
43626.0815 | 0x0004 | 0x0084 | 26.25 | 3796 | 0x01C9 | 499 | 765 | 385 | 651 | -302 | 800 | -1146 | 5888 | 60 | 26.25 | 94 | -302 | 3796 | -302 | 385 | 385 | 651 | 651 | 60 | 5888 | 432 | 385 | 0 | 266 | 15821 | 0 | 100
43626.0816 | 0x0004 | 0x0004 | 26.25 | 3796 | 0x01C9 | 499 | 765 | 385 | 651 | -302 | 800 | -1146 | 5888 | 60 | 26.25 | 94 | -302 | 3796 | -302 | 385 | 385 | 651 | 651 | 60 | 5888 | 432 | 385 | 0 | 266 | 15821 | 0 | 100
43626.0817 | 0x0004 | 0x0004 | 26.15 | 3795 | 0x01C9 | 496 | 765 | 383 | 651 | -302 | 800 | -1146 | 5940 | 59 | 26.25 | 94 | -302 | 3795 | -302 | 382 | 383 | 651 | 651 | 59 | 5920 | 432 | 382 | 1 | 268 | 15812 | 0 | 100
43626.0818 | 0x0004 | 0x0004 | 26.15 | 3794 | 0x01C9 | 495 | 765 | 382 | 652 | -302 | 800 | -1146 | 5952 | 59 | 26.15 | 94 | -302 | 3794 | -302 | 382 | 382 | 652 | 652 | 59 | 5952 | 432 | 382 | 0 | 270 | 15823 | 0 | 100
43626.0819 | 0x0004 | 0x0004 | 26.15 | 3793 | 0x01C9 | 494 | 765 | 380 | 651 | -302 | 800 | -1145 | 5984 | 59 | 26.15 | 94 | -302 | 3793 | -302 | 380 | 380 | 651 | 651 | 59 | 5984 | 432 | 380 | 0 | 271 | 15814 | 0 | 100
43626.082 | 0x0004 | 0x0004 | 26.15 | 3792 | 0x0149 | 494 | 765 | 380 | 651 | -302 | 800 | -1145 | 5984 | 59 | 26.15 | 94 | -302 | 3792 | -302 | 380 | 380 | 651 | 651 | 59 | 6016 | 432 | 380 | 0 | 273 | 15812 | 0 | 100
43626.0821 | 0x0084 | 0x0084 | 26.15 | 3792 | 0x01C9 | 491 | 765 | 379 | 652 | -302 | 800 | -1145 | 6036 | 59 | 26.15 | 94 | -302 | 3792 | -302 | 378 | 379 | 652 | 652 | 58 | 6016 | 432 | 378 | 1 | 273 | 15826 | 0 | 100
43626.0822 | 0x0004 | 0x0084 | 26.15 | 3791 | 0x01C9 | 491 | 765 | 377 | 651 | -302 | 800 | -1145 | 6048 | 58 | 26.15 | 94 | -302 | 3791 | -302 | 377 | 377 | 651 | 651 | 58 | 6048 | 432 | 377 | 0 | 274 | 15817 | 0 | 100
43626.0823 | 0x0004 | 0x0084 | 26.15 | 3790 | 0x01C9 | 490 | 765 | 376 | 651 | -302 | 800 | -1145 | 6064 | 58 | 26.15 | 94 | -302 | 3790 | -302 | 376 | 376 | 651 | 651 | 58 | 6064 | 432 | 376 | 0 | 275 | 15812 | 0 | 100
43626.0824 | 0x0084 | 0x0084 | 26.15 | 3789 | 0x01C9 | 489 | 765 | 375 | 651 | -302 | 800 | -1144 | 6080 | 58 | 26.05 | 94 | -302 | 3789 | -302 | 376 | 376 | 652 | 652 | 58 | 6080 | 432 | 376 | 0 | 276 | 15828 | 0 | 100
43626.0825 | 0x0004 | 0x0004 | 26.05 | 3789 | 0x01C9 | 489 | 765 | 375 | 651 | -302 | 800 | -1144 | 6080 | 58 | 26.05 | 94 | -302 | 3789 | -302 | 375 | 375 | 651 | 651 | 58 | 6080 | 432 | 375 | 0 | 276 | 15808 | 0 | 100
43626.0826 | 0x0004 | 0x0004 | 26.05 | 3788 | 0x01C9 | 486 | 765 | 371 | 651 | -302 | 800 | -1144 | 6144 | 57 | 26.05 | 94 | -302 | 3788 | -302 | 372 | 371 | 651 | 651 | 58 | 6144 | 432 | 372 | 0 | 279 | 15811 | 0 | 100
43626.0827 | 0x0004 | 0x0004 | 26.05 | 3787 | 0x01C9 | 485 | 765 | 371 | 651 | -302 | 800 | -1144 | 6176 | 57 | 26.05 | 94 | -302 | 3787 | -302 | 371 | 371 | 651 | 651 | 57 | 6176 | 432 | 371 | 0 | 280 | 15822 | 0 | 100
43626.0828 | 0x0004 | 0x0004 | 26.05 | 3786 | 0x01C9 | 480 | 765 | 366 | 651 | -302 | 800 | -1143 | 6272 | 57 | 26.05 | 94 | -302 | 3786 | -302 | 366 | 366 | 651 | 651 | 57 | 6272 | 432 | 366 | 0 | 285 | 15812 | 0 | 100
43626.0829 | 0x0004 | 0x0004 | 26.05 | 3786 | 0x0149 | 480 | 765 | 366 | 651 | -302 | 800 | -1143 | 6272 | 57 | 26.05 | 94 | -302 | 3786 | -302 | 366 | 366 | 651 | 651 | 57 | 6272 | 432 | 366 | 0 | 285 | 15812 | 0 | 100
43626.083 | 0x0084 | 0x0084 | 26.05 | 3785 | 0x01C9 | 476 | 765 | 362 | 651 | -302 | 800 | -1143 | 6356 | 56 | 26.05 | 94 | -302 | 3785 | -302 | 362 | 362 | 651 | 651 | 56 | 6336 | 432 | 362 | 1 | 288 | 15818 | 0 | 100
43626.0831 | 0x0004 | 0x0084 | 26.05 | 3784 | 0x01C9 | 476 | 765 | 362 | 651 | -302 | 800 | -1143 | 6344 | 56 | 26.05 | 94 | -302 | 3784 | -302 | 362 | 362 | 651 | 651 | 56 | 6344 | 432 | 362 | 0 | 289 | 15806 | 0 | 100
43626.0833 | 0x0004 | 0x0084 | 26.05 | 3783 | 0x01C9 | 476 | 765 | 362 | 651 | -302 | 800 | -1142 | 6352 | 56 | 26.05 | 94 | -302 | 3783 | -302 | 362 | 362 | 651 | 651 | 56 | 6352 | 432 | 362 | 0 | 289 | 15814 | 0 | 100
43626.0834 | 0x0004 | 0x0084 | 25.95 | 3783 | 0x01C9 | 480 | 765 | 366 | 651 | -302 | 800 | -1142 | 6272 | 57 | 25.95 | 94 | -302 | 3783 | -302 | 366 | 366 | 651 | 651 | 57 | 6272 | 432 | 366 | 0 | 285 | 15816 | 0 | 100
43626.0835 | 0x0004 | 0x0004 | 25.95 | 3782 | 0x01C9 | 477 | 765 | 363 | 651 | -302 | 800 | -1142 | 6356 | 56 | 25.95 | 94 | -302 | 3782 | -302 | 362 | 363 | 651 | 651 | 56 | 6336 | 432 | 362 | 1 | 288 | 15818 | 0 | 100
43626.0836 | 0x0004 | 0x0004 | 25.95 | 3781 | 0x01C9 | 476 | 765 | 362 | 651 | -302 | 800 | -1142 | 6344 | 56 | 25.95 | 94 | -302 | 3781 | -302 | 362 | 362 | 651 | 651 | 56 | 6344 | 432 | 362 | 0 | 289 | 15806 | 0 | 100
43626.0837 | 0x0004 | 0x0004 | 25.95 | 3780 | 0x01C9 | 476 | 765 | 362 | 651 | -302 | 800 | -1142 | 6352 | 56 | 25.95 | 94 | -302 | 3780 | -302 | 362 | 362 | 651 | 651 | 56 | 6352 | 432 | 362 | 0 | 289 | 15814 | 0 | 100
43626.0838 | 0x0004 | 0x0004 | 25.95 | 3780 | 0x01C9 | 476 | 765 | 362 | 651 | -302 | 800 | -1142 | 6352 | 56 | 25.95 | 94 | -302 | 3780 | -302 | 362 | 362 | 651 | 651 | 56 | 6352 | 432 | 362 | 0 | 289 | 15814 | 0 | 100
43626.0839 | 0x0004 | 0x0004 | 25.95 | 3779 | 0x01C9 | 475 | 765 | 361 | 651 | -302 | 800 | -1141 | 6368 | 56 | 25.95 | 94 | -302 | 3779 | -302 | 361 | 361 | 651 | 651 | 56 | 6368 | 432 | 361 | 0 | 290 | 15812 | 0 | 100
43626.084 | 0x0004 | 0x0004 | 25.95 | 3778 | 0x01C9 | 474 | 765 | 360 | 651 | -302 | 800 | -1141 | 6400 | 56 | 25.95 | 94 | -302 | 3778 | -302 | 360 | 360 | 651 | 651 | 56 | 6400 | 432 | 360 | 0 | 291 | 15812 | 0 | 100
43626.0841 | 0x0004 | 0x0004 | 25.95 | 3778 | 0x01C9 | 474 | 765 | 360 | 651 | -302 | 800 | -1141 | 6400 | 56 | 25.95 | 94 | -302 | 3778 | -302 | 360 | 360 | 651 | 651 | 56 | 6400 | 432 | 360 | 0 | 291 | 15821 | 0 | 100
43626.0842 | 0x0004 | 0x0084 | 25.85 | 3777 | 0x01C9 | 473 | 765 | 359 | 651 | -302 | 800 | -1141 | 6416 | 56 | 25.85 | 94 | -302 | 3777 | -302 | 359 | 359 | 651 | 651 | 56 | 6416 | 432 | 359 | 0 | 292 | 15816 | 0 | 100
43626.0843 | 0x0004 | 0x0084 | 25.85 | 3777 | 0x01C9 | 472 | 765 | 358 | 651 | -302 | 800 | -1141 | 6432 | 55 | 25.85 | 94 | -302 | 3777 | -302 | 359 | 359 | 651 | 651 | 56 | 6416 | 432 | 359 | 0 | 292 | 15816 | 0 | 100
43626.0844 | 0x0084 | 0x0084 | 25.85 | 3776 | 0x01C9 | 472 | 765 | 358 | 651 | -302 | 800 | -1140 | 6432 | 55 | 25.85 | 94 | -302 | 3776 | -302 | 358 | 357 | 651 | 651 | 55 | 6432 | 432 | 358 | 0 | 293 | 15812 | 0 | 100
43626.0845 | 0x0004 | 0x0004 | 25.85 | 3775 | 0x01C9 | 467 | 765 | 353 | 651 | -302 | 800 | -1140 | 6528 | 55 | 25.85 | 94 | -302 | 3775 | -302 | 353 | 353 | 651 | 651 | 55 | 6528 | 432 | 353 | 0 | 298 | 15805 | 0 | 100
43626.0846 | 0x0004 | 0x0004 | 25.85 | 3774 | 0x01C9 | 466 | 765 | 352 | 651 | -302 | 800 | -1140 | 6560 | 55 | 25.85 | 94 | -302 | 3774 | -302 | 352 | 352 | 651 | 651 | 55 | 6560 | 432 | 352 | 0 | 299 | 15817 | 0 | 100
43626.0847 | 0x0004 | 0x0004 | 25.85 | 3774 | 0x01C9 | 466 | 765 | 352 | 651 | -302 | 800 | -1140 | 6560 | 55 | 25.85 | 94 | -302 | 3774 | -302 | 352 | 352 | 651 | 651 | 55 | 6560 | 432 | 352 | 0 | 299 | 15817 | 0 | 100
43626.0848 | 0x0004 | 0x0004 | 25.75 | 3773 | 0x01C9 | 464 | 765 | 350 | 651 | -302 | 800 | -1139 | 6592 | 54 | 25.75 | 94 | -302 | 3773 | -302 | 350 | 350 | 651 | 651 | 54 | 6592 | 432 | 350 | 0 | 301 | 15808 | 0 | 100
43626.0849 | 0x0004 | 0x0004 | 25.75 | 3773 | 0x0149 | 464 | 765 | 350 | 651 | -302 | 800 | -1139 | 6592 | 54 | 25.75 | 94 | -302 | 3772 | -302 | 350 | 350 | 651 | 651 | 54 | 6608 | 432 | 350 | 0 | 302 | 15812 | 0 | 100
43626.085 | 0x0084 | 0x0084 | 25.75 | 3772 | 0x01C9 | 463 | 765 | 349 | 651 | -302 | 800 | -1139 | 6608 | 54 | 25.75 | 94 | -302 | 3772 | -302 | 349 | 349 | 651 | 651 | 54 | 6608 | 432 | 349 | 0 | 302 | 15804 | 0 | 100
43626.0852 | 0x0004 | 0x0004 | 25.75 | 3771 | 0x01C9 | 463 | 765 | 349 | 651 | -302 | 800 | -1139 | 6608 | 54 | 25.75 | 94 | -302 | 3771 | -302 | 349 | 349 | 651 | 651 | 54 | 6624 | 432 | 349 | 0 | 302 | 15820 | 0 | 100
43626.0853 | 0x0004 | 0x0084 | 25.75 | 3771 | 0x01C9 | 463 | 765 | 349 | 651 | -302 | 800 | -1139 | 6624 | 54 | 25.75 | 94 | -302 | 3771 | -302 | 349 | 349 | 651 | 651 | 54 | 6624 | 432 | 348 | 1 | 302 | 15820 | 0 | 100
43626.0854 | 0x0004 | 0x0084 | 25.75 | 3770 | 0x01C9 | 461 | 765 | 347 | 651 | -302 | 800 | -1139 | 6656 | 54 | 25.75 | 94 | -302 | 3770 | -302 | 347 | 347 | 651 | 651 | 54 | 6656 | 432 | 347 | 0 | 304 | 15811 | 0 | 100
43626.0855 | 0x0084 | 0x0084 | 25.75 | 3770 | 0x01C9 | 461 | 765 | 347 | 651 | -302 | 800 | -1139 | 6656 | 54 | 25.75 | 94 | -302 | 3770 | -302 | 347 | 347 | 651 | 651 | 54 | 6656 | 432 | 347 | 0 | 304 | 15811 | 0 | 100
43626.0856 | 0x0004 | 0x0004 | 25.65 | 3769 | 0x01C9 | 455 | 765 | 341 | 651 | -302 | 800 | -1138 | 6784 | 53 | 25.65 | 94 | -302 | 3769 | -302 | 341 | 341 | 651 | 651 | 53 | 6784 | 432 | 341 | 0 | 310 | 15816 | 0 | 100
43626.0857 | 0x0004 | 0x0004 | 25.65 | 3769 | 0x01C9 | 455 | 765 | 341 | 651 | -302 | 800 | -1138 | 6784 | 53 | 25.65 | 94 | -302 | 3769 | -302 | 341 | 341 | 651 | 651 | 53 | 6784 | 432 | 341 | 0 | 310 | 15816 | 0 | 100
43626.0858 | 0x0004 | 0x0004 | 25.65 | 3768 | 0x01C9 | 454 | 765 | 340 | 651 | -302 | 800 | -1138 | 6800 | 53 | 25.65 | 94 | -302 | 3768 | -302 | 340 | 340 | 651 | 651 | 53 | 6800 | 432 | 340 | 0 | 311 | 15811 | 0 | 100
43626.0859 | 0x0004 | 0x0004 | 25.65 | 3768 | 0x01C9 | 454 | 765 | 340 | 651 | -302 | 800 | -1138 | 6800 | 53 | 25.65 | 94 | -302 | 3767 | -302 | 340 | 340 | 651 | 651 | 53 | 6816 | 432 | 340 | 0 | 312 | 15812 | 0 | 100
43626.086 | 0x0004 | 0x0004 | 25.65 | 3767 | 0x0149 | 453 | 765 | 339 | 651 | -302 | 800 | -1138 | 6816 | 53 | 25.65 | 94 | -302 | 3767 | -302 | 339 | 339 | 651 | 651 | 53 | 6816 | 432 | 339 | 0 | 312 | 15812 | 0 | 100
43626.0861 | 0x0004 | 0x0004 | 25.65 | 3766 | 0x01C9 | 452 | 765 | 338 | 651 | -302 | 800 | -1137 | 6832 | 52 | 25.65 | 94 | -302 | 3766 | -302 | 338 | 338 | 651 | 651 | 52 | 6832 | 432 | 338 | 0 | 313 | 15802 | 0 | 100
43626.0862 | 0x0004 | 0x0084 | 25.65 | 3766 | 0x01C9 | 452 | 765 | 337 | 651 | -302 | 800 | -1137 | 6832 | 52 | 25.65 | 94 | -302 | 3766 | -302 | 338 | 337 | 651 | 651 | 52 | 6832 | 432 | 338 | 0 | 313 | 15802 | 0 | 100
43626.0863 | 0x0004 | 0x0084 | 25.65 | 3766 | 0x01C9 | 452 | 765 | 338 | 651 | -302 | 800 | -1137 | 6848 | 52 | 25.65 | 94 | -302 | 3766 | -302 | 338 | 338 | 651 | 651 | 52 | 6832 | 432 | 338 | 0 | 313 | 15802 | 0 | 100
43626.0864 | 0x0084 | 0x0084 | 25.65 | 3765 | 0x01C9 | 452 | 765 | 338 | 651 | -302 | 800 | -1137 | 6848 | 52 | 25.65 | 94 | -302 | 3765 | -302 | 338 | 338 | 651 | 651 | 52 | 6848 | 432 | 338 | 0 | 313 | 15818 | 0 | 100
43626.0865 | 0x0004 | 0x0004 | 25.65 | 3764 | 0x01C9 | 452 | 765 | 336 | 651 | -302 | 800 | -1137 | 6880 | 52 | 25.65 | 94 | -302 | 3764 | -302 | 336 | 336 | 651 | 651 | 52 | 6880 | 432 | 336 | 0 | 315 | 15809 | 0 | 100
43626.0866 | 0x0004 | 0x0004 | 25.65 | 3764 | 0x01C9 | 450 | 765 | 336 | 651 | -302 | 800 | -1137 | 6880 | 52 | 25.65 | 94 | -302 | 3764 | -302 | 336 | 336 | 651 | 651 | 52 | 6880 | 432 | 336 | 0 | 315 | 15809 | 0 | 100
43626.0867 | 0x0004 | 0x0004 | 25.55 | 3763 | 0x01C9 | 449 | 765 | 334 | 650 | -302 | 800 | -1136 | 6912 | 52 | 25.65 | 94 | -302 | 3763 | -302 | 334 | 334 | 650 | 650 | 52 | 6912 | 432 | 334 | 0 | 316 | 15800 | 0 | 100
43626.0868 | 0x0004 | 0x0004 | 25.55 | 3763 | 0x01C9 | 449 | 765 | 334 | 650 | -302 | 800 | -1136 | 6912 | 52 | 25.55 | 94 | -302 | 3763 | -302 | 334 | 334 | 650 | 650 | 52 | 6912 | 432 | 334 | 0 | 316 | 15800 | 0 | 100
43626.0869 | 0x0004 | 0x0004 | 25.55 | 3762 | 0x01C9 | 447 | 765 | 333 | 651 | -302 | 800 | -1136 | 6944 | 52 | 25.55 | 94 | -302 | 3762 | -302 | 333 | 333 | 651 | 651 | 52 | 6944 | 432 | 333 | 0 | 318 | 15812 | 0 | 100
43626.087 | 0x0084 | 0x0084 | 25.55 | 3762 | 0x01C9 | 446 | 765 | 332 | 651 | -302 | 800 | -1136 | 6964 | 51 | 25.55 | 94 | -302 | 3762 | -302 | 332 | 332 | 651 | 651 | 51 | 6944 | 432 | 332 | 1 | 318 | 15812 | 0 | 100
43626.0872 | 0x0004 | 0x0004 | 25.55 | 3761 | 0x01C9 | 445 | 765 | 331 | 651 | -302 | 800 | -1136 | 6976 | 51 | 25.55 | 94 | -302 | 3761 | -302 | 331 | 331 | 651 | 651 | 51 | 6976 | 432 | 331 | 0 | 320 | 15803 | 0 | 100
43626.0873 | 0x0004 | 0x0084 | 25.55 | 3761 | 0x01C9 | 445 | 765 | 331 | 651 | -302 | 800 | -1136 | 6976 | 51 | 25.55 | 94 | -302 | 3761 | -302 | 331 | 331 | 651 | 651 | 51 | 6976 | 432 | 331 | 0 | 320 | 15803 | 0 | 100
43626.0874 | 0x0004 | 0x0084 | 25.55 | 3761 | 0x01C9 | 445 | 765 | 331 | 651 | -302 | 800 | -1136 | 6986 | 51 | 25.55 | 94 | -302 | 3761 | -302 | 331 | 331 | 651 | 651 | 51 | 6976 | 432 | 331 | 0 | 320 | 15803 | 0 | 100
43626.0875 | 0x0084 | 0x0084 | 25.55 | 3760 | 0x01C9 | 444 | 765 | 331 | 651 | -302 | 800 | -1136 | 6986 | 51 | 25.55 | 94 | -302 | 3760 | -302 | 331 | 331 | 651 | 651 | 51 | 6986 | 432 | 331 | 0 | 320 | 15813 | 0 | 100
43626.0876 | 0x0004 | 0x0004 | 25.55 | 3760 | 0x01C9 | 445 | 765 | 331 | 651 | -302 | 800 | -1136 | 6986 | 51 | 25.55 | 94 | -302 | 3760 | -302 | 331 | 331 | 651 | 651 | 51 | 6986 | 432 | 331 | 0 | 320 | 15813 | 0 | 100
43626.0877 | 0x0004 | 0x0004 | 25.55 | 3759 | 0x01C9 | 444 | 765 | 330 | 651 | -302 | 800 | -1135 | 7008 | 51 | 25.55 | 94 | -302 | 3759 | -302 | 330 | 330 | 651 | 651 | 51 | 7008 | 432 | 330 | 0 | 321 | 15814 | 0 | 100
43626.0878 | 0x0004 | 0x0004 | 25.55 | 3758 | 0x01C9 | 442 | 765 | 328 | 651 | -302 | 800 | -1135 | 7040 | 51 | 25.55 | 94 | -302 | 3758 | -302 | 328 | 328 | 651 | 651 | 51 | 7008 | 432 | 328 | 0 | 323 | 15805 | 0 | 100
43626.0879 | 0x0004 | 0x0004 | 25.55 | 3758 | 0x01C9 | 442 | 765 | 328 | 651 | -302 | 800 | -1135 | 7040 | 51 | 25.65 | 94 | -302 | 3758 | -302 | 328 | 328 | 651 | 651 | 51 | 7040 | 432 | 328 | 0 | 323 | 15812 | 0 | 100
43626.088 | 0x0084 | 0x0084 | 25.65 | 3758 | 0x01C9 | 441 | 765 | 328 | 651 | -302 | 800 | -1135 | 7060 | 51 | 25.65 | 94 | -302 | 3758 | -302 | 327 | 328 | 651 | 651 | 51 | 7040 | 432 | 327 | 1 | 323 | 15805 | 0 | 100
43626.0881 | 0x0004 | 0x0004 | 25.55 | 3757 | 0x01C9 | 436 | 765 | 321 | 651 | -302 | 800 | -1135 | 7168 | 50 | 25.55 | 94 | -302 | 3757 | -302 | 322 | 321 | 651 | 651 | 50 | 7168 | 432 | 322 | 0 | 329 | 15812 | 0 | 100
43626.0882 | 0x0084 | 0x0084 | 25.55 | 3757 | 0x01C9 | 436 | 765 | 322 | 651 | -302 | 800 | -1135 | 7168 | 50 | 25.55 | 94 | -302 | 3757 | -302 | 322 | 322 | 651 | 651 | 50 | 7168 | 432 | 322 | 0 | 329 | 15811 | 0 | 100
43626.0883 | 0x0004 | 0x0084 | 25.65 | 3756 | 0x01C9 | 435 | 765 | 320 | 650 | -302 | 800 | -1134 | 7200 | 50 | 25.65 | 94 | -302 | 3756 | -302 | 320 | 320 | 650 | 650 | 50 | 7200 | 432 | 320 | 0 | 330 | 15802 | 0 | 100
43626.0884 | 0x0004 | 0x0084 | 25.65 | 3756 | 0x01C9 | 435 | 765 | 320 | 650 | -302 | 800 | -1134 | 7200 | 50 | 25.65 | 94 | -302 | 3756 | -302 | 320 | 320 | 650 | 650 | 50 | 7200 | 432 | 320 | 0 | 330 | 15802 | 0 | 100
43626.0886 | 0x0084 | 0x0084 | 25.65 | 3755 | 0x01C9 | 433 | 765 | 318 | 651 | -302 | 800 | -1134 | 7232 | 49 | 25.65 | 94 | -302 | 3755 | -302 | 319 | 319 | 651 | 651 | 50 | 7232 | 432 | 319 | 0 | 332 | 15813 | 0 | 100
43626.0887 | 0x0004 | 0x0004 | 25.65 | 3755 | 0x01C9 | 433 | 765 | 319 | 651 | -302 | 800 | -1134 | 7232 | 50 | 25.65 | 94 | -302 | 3755 | -302 | 319 | 319 | 651 | 651 | 50 | 7232 | 432 | 319 | 0 | 332 | 15813 | 0 | 100
43626.0888 | 0x0004 | 0x0004 | 25.65 | 3754 | 0x01C9 | 432 | 765 | 318 | 651 | -302 | 800 | -1134 | 7248 | 49 | 25.65 | 94 | -302 | 3754 | -302 | 318 | 318 | 651 | 651 | 49 | 7248 | 432 | 318 | 0 | 333 | 15809 | 0 | 100
43626.0889 | 0x0004 | 0x0004 | 25.65 | 3754 | 0x01C9 | 432 | 765 | 318 | 651 | -302 | 800 | -1134 | 7248 | 49 | 25.65 | 94 | -302 | 3754 | -302 | 318 | 318 | 651 | 651 | 49 | 7248 | 432 | 318 | 0 | 333 | 15809 | 0 | 100
43626.089 | 0x0004 | 0x0004 | 25.65 | 3754 | 0x01C9 | 432 | 765 | 318 | 651 | -302 | 800 | -1134 | 7248 | 49 | 25.65 | 94 | -302 | 3754 | -302 | 318 | 318 | 651 | 651 | 49 | 7248 | 432 | 318 | 0 | 333 | 15812 | 0 | 100
43626.0891 | 0x0004 | 0x0004 | 25.75 | 3753 | 0x0149 | 432 | 765 | 318 | 651 | -302 | 800 | -1133 | 7256 | 49 | 25.65 | 94 | -302 | 3753 | -302 | 318 | 318 | 651 | 651 | 49 | 7248 | 432 | 318 | 0 | 333 | 15812 | 0 | 100
43626.0892 | 0x0004 | 0x0004 | 25.75 | 3753 | 0x01C9 | 432 | 765 | 318 | 651 | -302 | 800 | -1133 | 7248 | 49 | 25.75 | 94 | -302 | 3753 | -302 | 318 | 318 | 651 | 651 | 49 | 7248 | 432 | 318 | 0 | 333 | 15809 | 0 | 100
43626.0893 | 0x0004 | 0x0084 | 25.75 | 3752 | 0x01C9 | 431 | 765 | 317 | 651 | -302 | 800 | -1133 | 7264 | 49 | 25.75 | 94 | -302 | 3752 | -302 | 317 | 317 | 651 | 651 | 49 | 7264 | 432 | 317 | 0 | 334 | 15804 | 0 | 100
43626.0894 | 0x0004 | 0x0084 | 25.75 | 3752 | 0x01C9 | 430 | 765 | 317 | 651 | -302 | 800 | -1133 | 7284 | 49 | 25.75 | 94 | -302 | 3752 | -302 | 317 | 317 | 651 | 651 | 49 | 7264 | 432 | 317 | 0 | 334 | 15804 | 0 | 100
43626.0895 | 0x0084 | 0x0084 | 25.75 | 3752 | 0x01C9 | 431 | 765 | 317 | 651 | -302 | 800 | -1133 | 7264 | 49 | 25.75 | 94 | -302 | 3752 | -302 | 317 | 316 | 651 | 651 | 49 | 7264 | 432 | 317 | 0 | 334 | 15804 | 0 | 100
43626.0896 | 0x0004 | 0x0004 | 25.75 | 3751 | 0x01C9 | 430 | 765 | 316 | 651 | -302 | 800 | -1133 | 7296 | 49 | 25.75 | 94 | -302 | 3751 | -302 | 316 | 316 | 651 | 651 | 49 | 7296 | 432 | 316 | 0 | 335 | 15816 | 0 | 100
43626.0897 | 0x0004 | 0x0004 | 25.75 | 3751 | 0x01C9 | 430 | 765 | 316 | 651 | -302 | 800 | -1133 | 7296 | 49 | 25.75 | 94 | -302 | 3751 | -302 | 316 | 316 | 651 | 651 | 49 | 7296 | 432 | 316 | 0 | 335 | 15816 | 0 | 100
43626.0898 | 0x0004 | 0x0004 | 25.75 | 3750 | 0x01C9 | 428 | 765 | 314 | 651 | -302 | 800 | -1133 | 7328 | 49 | 25.75 | 94 | -302 | 3750 | -302 | 314 | 314 | 651 | 651 | 49 | 7328 | 432 | 314 | 0 | 337 | 15807 | 0 | 100
43626.0899 | 0x0004 | 0x0004 | 25.75 | 3750 | 0x0149 | 428 | 765 | 313 | 651 | -302 | 800 | -1133 | 7328 | 49 | 25.75 | 94 | -302 | 3750 | -302 | 314 | 313 | 651 | 651 | 49 | 7328 | 432 | 314 | 0 | 337 | 15812 | 0 | 100
43626.09 | 0x0084 | 0x0084 | 25.85 | 3750 | 0x01C9 | 428 | 765 | 314 | 651 | -302 | 800 | -1133 | 7328 | 49 | 25.85 | 94 | -302 | 3750 | -302 | 314 | 314 | 651 | 651 | 49 | 7328 | 432 | 314 | 0 | 337 | 15807 | 0 | 100
43626.0901 | 0x0004 | 0x0084 | 25.85 | 3749 | 0x01C9 | 427 | 765 | 313 | 651 | -302 | 800 | -1132 | 7360 | 49 | 25.85 | 94 | -302 | 3749 | -302 | 313 | 313 | 651 | 651 | 49 | 7360 | 432 | 313 | 0 | 338 | 15818 | 0 | 100
43626.0902 | 0x0004 | 0x0084 | 25.85 | 3749 | 0x01C9 | 427 | 765 | 313 | 651 | -302 | 800 | -1132 | 7360 | 49 | 25.85 | 94 | -302 | 3749 | -302 | 313 | 313 | 651 | 651 | 49 | 7360 | 432 | 313 | 0 | 338 | 15818 | 0 | 100
43626.0903 | 0x0084 | 0x0084 | 25.85 | 3748 | 0x01C9 | 426 | 765 | 311 | 651 | -302 | 800 | -1132 | 7376 | 48 | 25.85 | 94 | -302 | 3748 | -302 | 312 | 312 | 651 | 651 | 48 | 7376 | 432 | 312 | 0 | 339 | 15814 | 0 | 100
43626.0905 | 0x0004 | 0x0004 | 25.85 | 3748 | 0x01C9 | 426 | 765 | 312 | 651 | -302 | 800 | -1132 | 7376 | 48 | 25.85 | 94 | -302 | 3748 | -302 | 312 | 312 | 651 | 651 | 48 | 7376 | 432 | 312 | 0 | 339 | 15814 | 0 | 100
43626.0906 | 0x0004 | 0x0004 | 25.85 | 3747 | 0x01C9 | 425 | 765 | 311 | 651 | -302 | 800 | -1132 | 7392 | 48 | 25.85 | 94 | -302 | 3747 | -302 | 311 | 311 | 651 | 651 | 48 | 7392 | 432 | 311 | 0 | 340 | 15809 | 0 | 100
43626.0907 | 0x0004 | 0x0004 | 25.95 | 3747 | 0x01C9 | 425 | 765 | 311 | 651 | -302 | 800 | -1132 | 7392 | 48 | 25.95 | 94 | -302 | 3747 | -302 | 311 | 311 | 651 | 651 | 48 | 7392 | 432 | 311 | 0 | 340 | 15809 | 0 | 100
43626.0908 | 0x0004 | 0x0004 | 25.95 | 3747 | 0x01C9 | 424 | 765 | 311 | 651 | -302 | 800 | -1132 | 7412 | 48 | 25.95 | 94 | -302 | 3747 | -302 | 310 | 311 | 651 | 651 | 48 | 7392 | 432 | 310 | 0 | 340 | 15812 | 0 | 100
43626.0909 | 0x0004 | 0x0004 | 25.95 | 3746 | 0x01C9 | 424 | 765 | 310 | 651 | -302 | 800 | -1131 | 7424 | 48 | 25.95 | 94 | -302 | 3746 | -302 | 310 | 310 | 651 | 651 | 48 | 7424 | 432 | 310 | 0 | 341 | 15812 | 0 | 100
43626.091 | 0x0004 | 0x0084 | 25.95 | 3746 | 0x01C9 | 424 | 765 | 310 | 651 | -302 | 800 | -1131 | 7424 | 48 | 25.95 | 94 | -302 | 3746 | -302 | 310 | 310 | 651 | 651 | 48 | 7424 | 432 | 310 | 0 | 341 | 15821 | 0 | 100
43626.0911 | 0x0004 | 0x0084 | 25.95 | 3746 | 0x01C9 | 424 | 765 | 310 | 651 | -302 | 800 | -1131 | 7424 | 48 | 25.95 | 94 | -302 | 3746 | -302 | 310 | 310 | 651 | 651 | 48 | 7424 | 432 | 310 | 0 | 341 | 15821 | 0 | 100
43626.0912 | 0x0004 | 0x0084 | 25.95 | 3745 | 0x01C9 | 417 | 765 | 304 | 651 | -302 | 800 | -1131 | 7556 | 47 | 25.95 | 94 | -302 | 3745 | -302 | 304 | 304 | 651 | 651 | 47 | 7536 | 432 | 304 | 0 | 347 | 15810 | 0 | 100
43626.0913 | 0x0004 | 0x0004 | 25.95 | 3745 | 0x01C9 | 418 | 765 | 303 | 651 | -302 | 800 | -1131 | 7536 | 47 | 25.95 | 94 | -302 | 3745 | -302 | 304 | 303 | 651 | 651 | 47 | 7536 | 432 | 304 | 0 | 347 | 15810 | 0 | 100
43626.0914 | 0x0004 | 0x0004 | 25.95 | 3745 | 0x01C9 | 418 | 765 | 304 | 651 | -302 | 800 | -1131 | 7536 | 47 | 25.95 | 94 | -302 | 3745 | -302 | 304 | 304 | 651 | 651 | 47 | 7536 | 432 | 304 | 0 | 347 | 15810 | 0 | 100
43626.0915 | 0x0004 | 0x0004 | 25.95 | 3744 | 0x01C9 | 417 | 765 | 303 | 651 | -302 | 800 | -1131 | 7552 | 47 | 25.95 | 94 | -302 | 3744 | -302 | 303 | 303 | 651 | 651 | 47 | 7552 | 432 | 303 | 0 | 348 | 15805 | 0 | 100
43626.0916 | 0x0004 | 0x0004 | 25.95 | 3744 | 0x01C9 | 417 | 765 | 303 | 651 | -302 | 800 | -1131 | 7552 | 47 | 25.95 | 94 | -302 | 3744 | -302 | 303 | 303 | 651 | 651 | 47 | 7552 | 432 | 303 | 0 | 348 | 15812 | 0 | 100
43626.0917 | 0x0004 | 0x0004 | 25.95 | 3743 | 0x0149 | 416 | 765 | 301 | 651 | -302 | 800 | -1130 | 7584 | 47 | 25.95 | 94 | -302 | 3743 | -302 | 302 | 301 | 651 | 651 | 47 | 7584 | 432 | 302 | 0 | 349 | 15812 | 0 | 100
43626.0918 | 0x0084 | 0x0084 | 26.05 | 3743 | 0x01C9 | 416 | 765 | 302 | 651 | -302 | 800 | -1130 | 7584 | 47 | 26.05 | 94 | -302 | 3743 | -302 | 302 | 302 | 651 | 651 | 47 | 7584 | 432 | 302 | 0 | 349 | 15817 | 0 | 100
43626.0919 | 0x0004 | 0x0084 | 26.05 | 3743 | 0x01C9 | 416 | 765 | 302 | 651 | -302 | 800 | -1130 | 7584 | 47 | 26.05 | 94 | -302 | 3743 | -302 | 302 | 302 | 651 | 651 | 47 | 7584 | 432 | 302 | 0 | 349 | 15817 | 0 | 100
43626.092 | 0x0004 | 0x0084 | 26.05 | 3742 | 0x01C9 | 414 | 765 | 300 | 651 | -302 | 800 | -1130 | 7616 | 47 | 26.05 | 94 | -302 | 3742 | -302 | 300 | 300 | 651 | 651 | 47 | 7616 | 432 | 300 | 0 | 351 | 15808 | 0 | 100
43626.0921 | 0x0004 | 0x0084 | 26.05 | 3742 | 0x01C9 | 414 | 765 | 299 | 651 | -302 | 800 | -1130 | 7616 | 47 | 26.05 | 94 | -302 | 3742 | -302 | 300 | 300 | 651 | 651 | 47 | 7616 | 432 | 300 | 0 | 351 | 15808 | 0 | 100
43626.0922 | 0x0004 | 0x0004 | 26.05 | 3742 | 0x01C9 | 414 | 765 | 300 | 651 | -302 | 800 | -1130 | 7616 | 47 | 26.05 | 94 | -302 | 3742 | -302 | 300 | 300 | 651 | 651 | 47 | 7616 | 432 | 300 | 0 | 351 | 15808 | 0 | 100
43626.0923 | 0x0004 | 0x0004 | 26.05 | 3741 | 0x01C9 | 413 | 765 | 299 | 651 | -302 | 800 | -1130 | 7648 | 46 | 26.05 | 94 | -302 | 3741 | -302 | 299 | 299 | 651 | 651 | 46 | 7648 | 432 | 299 | 0 | 352 | 15820 | 0 | 100
43626.0925 | 0x0004 | 0x0004 | 26.05 | 3741 | 0x01C9 | 413 | 765 | 299 | 651 | -302 | 800 | -1130 | 7648 | 46 | 26.05 | 94 | -302 | 3741 | -302 | 299 | 299 | 651 | 651 | 46 | 7648 | 432 | 299 | 0 | 352 | 15820 | 0 | 100
43626.0926 | 0x0004 | 0x0004 | 26.05 | 3740 | 0x01C9 | 410 | 765 | 297 | 651 | -302 | 800 | -1129 | 7700 | 46 | 26.05 | 94 | -302 | 3740 | -302 | 296 | 297 | 651 | 651 | 46 | 7680 | 432 | 296 | 0 | 354 | 15811 | 0 | 100
43626.0927 | 0x0004 | 0x0004 | 26.05 | 3740 | 0x01C9 | 411 | 765 | 297 | 651 | -302 | 800 | -1129 | 7680 | 46 | 26.05 | 94 | -302 | 3740 | -302 | 297 | 297 | 651 | 651 | 46 | 7680 | 432 | 297 | 0 | 354 | 15812 | 0 | 100
43626.0928 | 0x0084 | 0x0084 | 26.05 | 3740 | 0x01C9 | 411 | 765 | 297 | 651 | -302 | 800 | -1129 | 7680 | 46 | 26.05 | 94 | -302 | 3740 | -302 | 297 | 297 | 651 | 651 | 46 | 7680 | 432 | 297 | 0 | 354 | 15811 | 0 | 100
43626.0929 | 0x0004 | 0x0004 | 26.05 | 3739 | 0x01C9 | 411 | 765 | 297 | 651 | -302 | 800 | -1129 | 7680 | 46 | 26.05 | 94 | -302 | 3739 | -302 | 297 | 297 | 651 | 651 | 46 | 7840 | 432 | 289 | 0 | 362 | 15807 | 0 | 100
43626.093 | 0x0004 | 0x0084 | 26.05 | 3739 | 0x01C9 | 402 | 765 | 289 | 651 | -302 | 800 | -1129 | 7860 | 45 | 26.15 | 94 | -302 | 3739 | -302 | 288 | 289 | 651 | 651 | 45 | 7840 | 432 | 289 | 0 | 362 | 15807 | 0 | 100
43626.0931 | 0x0004 | 0x0084 | 26.15 | 3739 | 0x01C9 | 403 | 765 | 289 | 651 | -302 | 800 | -1129 | 7840 | 45 | 26.05 | 94 | -302 | 3739 | -302 | 290 | 289 | 652 | 652 | 45 | 7840 | 432 | 290 | 0 | 362 | 15827 | 0 | 100
43626.0932 | 0x0084 | 0x0084 | 26.15 | 3738 | 0x01C9 | 402 | 765 | 288 | 651 | -302 | 800 | -1129 | 7872 | 45 | 26.15 | 94 | -302 | 3738 | -302 | 288 | 288 | 651 | 651 | 45 | 7872 | 432 | 288 | 0 | 363 | 15818 | 0 | 100
43626.0933 | 0x0004 | 0x0004 | 26.15 | 3738 | 0x01C9 | 402 | 765 | 288 | 651 | -302 | 800 | -1129 | 7872 | 45 | 26.15 | 94 | -302 | 3738 | -302 | 288 | 288 | 651 | 651 | 45 | 7872 | 432 | 288 | 0 | 363 | 15818 | 0 | 100
43626.0934 | 0x0004 | 0x0004 | 26.15 | 3738 | 0x01C9 | 402 | 765 | 288 | 651 | -302 | 800 | -1129 | 7872 | 45 | 26.15 | 94 | -302 | 3738 | -302 | 288 | 288 | 651 | 651 | 45 | 7872 | 432 | 288 | 0 | 363 | 15818 | 0 | 100
43626.0935 | 0x0004 | 0x0004 | 26.15 | 3737 | 0x01C9 | 400 | 765 | 286 | 652 | -302 | 800 | -1129 | 7904 | 44 | 26.15 | 94 | -302 | 3737 | -302 | 287 | 286 | 652 | 652 | 45 | 7872 | 432 | 287 | 0 | 365 | 15830 | 0 | 100
43626.0936 | 0x0004 | 0x0004 | 26.15 | 3737 | 0x01C9 | 400 | 765 | 287 | 652 | -302 | 800 | -1129 | 7904 | 45 | 26.15 | 94 | -302 | 3737 | -302 | 287 | 287 | 652 | 652 | 45 | 7904 | 432 | 287 | 0 | 365 | 15830 | 0 | 100
43626.0937 | 0x0004 | 0x0004 | 26.15 | 3737 | 0x0149 | 400 | 765 | 287 | 652 | -302 | 800 | -1129 | 7904 | 45 | 26.15 | 94 | -302 | 3737 | -302 | 287 | 287 | 652 | 652 | 45 | 7904 | 432 | 287 | 0 | 365 | 15812 | 0 | 100
43626.0938 | 0x0084 | 0x0084 | 26.15 | 3736 | 0x01C9 | 399 | 765 | 287 | 652 | -302 | 800 | -1128 | 7924 | 45 | 26.15 | 94 | -302 | 3737 | -302 | 285 | 287 | 651 | 652 | 44 | 7904 | 432 | 285 | 1 | 365 | 15809 | 0 | 100
43626.0939 | 0x0004 | 0x0084 | 26.15 | 3736 | 0x01C9 | 399 | 765 | 284 | 651 | -302 | 800 | -1128 | 7936 | 44 | 26.15 | 94 | -302 | 3736 | -302 | 285 | 284 | 651 | 651 | 44 | 7936 | 432 | 285 | 0 | 366 | 15821 | 0 | 100
43626.094 | 0x0004 | 0x0084 | 26.15 | 3736 | 0x01C9 | 399 | 765 | 285 | 651 | -302 | 800 | -1128 | 7936 | 44 | 26.15 | 94 | -302 | 3736 | -302 | 285 | 285 | 651 | 651 | 44 | 7936 | 432 | 285 | 0 | 366 | 15821 | 0 | 100
43626.0941 | 0x0004 | 0x0084 | 26.25 | 3735 | 0x01C9 | 398 | 765 | 284 | 651 | -302 | 800 | -1128 | 7952 | 44 | 26.25 | 94 | -302 | 3735 | -302 | 284 | 284 | 651 | 651 | 44 | 7952 | 432 | 284 | 0 | 367 | 15816 | 0 | 100
43626.0942 | 0x0004 | 0x0004 | 26.15 | 3735 | 0x01C9 | 398 | 765 | 284 | 651 | -302 | 800 | -1128 | 7952 | 44 | 26.25 | 94 | -302 | 3735 | -302 | 284 | 284 | 651 | 651 | 44 | 7952 | 432 | 284 | 0 | 367 | 15816 | 0 | 100
43626.0944 | 0x0004 | 0x0004 | 26.15 | 3735 | 0x01C9 | 397 | 765 | 284 | 651 | -302 | 800 | -1128 | 7972 | 44 | 26.25 | 94 | -302 | 3735 | -302 | 283 | 284 | 651 | 651 | 44 | 7952 | 432 | 283 | 1 | 367 | 15816 | 0 | 100
43626.0945 | 0x0004 | 0x0004 | 26.25 | 3734 | 0x01C9 | 395 | 765 | 282 | 652 | -302 | 800 | -1128 | 8000 | 44 | 26.25 | 94 | -302 | 3734 | -302 | 282 | 282 | 652 | 652 | 44 | 8000 | 432 | 282 | 0 | 370 | 15823 | 0 | 100
43626.0946 | 0x0004 | 0x0004 | 26.25 | 3734 | 0x01C9 | 395 | 765 | 282 | 652 | -302 | 800 | -1128 | 8000 | 44 | 26.25 | 94 | -302 | 3734 | -302 | 282 | 282 | 652 | 652 | 44 | 8000 | 432 | 282 | 0 | 370 | 15823 | 0 | 100
43626.0947 | 0x0004 | 0x0004 | 26.25 | 3734 | 0x01C9 | 395 | 765 | 282 | 652 | -302 | 800 | -1128 | 8000 | 44 | 26.25 | 94 | -302 | 3734 | -302 | 282 | 282 | 652 | 652 | 44 | 8000 | 432 | 282 | 0 | 370 | 15812 | 0 | 100
43626.0948 | 0x0004 | 0x0004 | 26.25 | 3733 | 0x01C9 | 393 | 765 | 280 | 651 | -302 | 800 | -1127 | 8052 | 44 | 26.25 | 94 | -302 | 3733 | -302 | 279 | 280 | 651 | 651 | 43 | 8032 | 432 | 279 | 0 | 371 | 15812 | 0 | 100
43626.0949 | 0x0084 | 0x0084 | 26.25 | 3733 | 0x01C9 | 394 | 765 | 279 | 651 | -302 | 800 | -1127 | 8032 | 43 | 26.25 | 94 | -302 | 3733 | -302 | 280 | 279 | 651 | 651 | 44 | 8032 | 432 | 280 | 0 | 371 | 15814 | 0 | 100
43626.095 | 0x0004 | 0x0004 | 26.25 | 3733 | 0x01C9 | 394 | 765 | 280 | 651 | -302 | 800 | -1127 | 8032 | 44 | 26.25 | 94 | -302 | 3733 | -302 | 280 | 280 | 651 | 651 | 44 | 8032 | 432 | 280 | 0 | 371 | 15814 | 0 | 100
43626.0951 | 0x0004 | 0x0084 | 26.25 | 3732 | 0x01C9 | 392 | 765 | 279 | 652 | -302 | 800 | -1127 | 8064 | 43 | 26.25 | 94 | -302 | 3732 | -302 | 279 | 279 | 652 | 652 | 43 | 8064 | 432 | 279 | 0 | 373 | 15826 | 0 | 100
43626.0952 | 0x0004 | 0x0084 | 26.25 | 3732 | 0x01C9 | 392 | 765 | 279 | 652 | -302 | 800 | -1127 | 8064 | 43 | 26.25 | 94 | -302 | 3732 | -302 | 279 | 279 | 652 | 652 | 43 | 8064 | 432 | 279 | 0 | 373 | 15826 | 0 | 100
43626.0953 | 0x0084 | 0x0084 | 26.25 | 3732 | 0x01C9 | 392 | 765 | 279 | 652 | -302 | 800 | -1127 | 8064 | 43 | 26.25 | 94 | -302 | 3732 | -302 | 279 | 279 | 652 | 652 | 43 | 8064 | 432 | 279 | 0 | 373 | 15826 | 0 | 100
43626.0954 | 0x0004 | 0x0004 | 26.25 | 3731 | 0x01C9 | 389 | 765 | 276 | 652 | -302 | 800 | -1127 | 8128 | 43 | 26.25 | 94 | -302 | 3731 | -302 | 276 | 276 | 652 | 652 | 43 | 8128 | 432 | 276 | 0 | 376 | 15828 | 0 | 100
43626.0955 | 0x0004 | 0x0004 | 26.25 | 3731 | 0x01C9 | 389 | 765 | 276 | 652 | -302 | 800 | -1127 | 8128 | 43 | 26.25 | 94 | -302 | 3731 | -302 | 276 | 276 | 652 | 652 | 43 | 8128 | 432 | 276 | 0 | 376 | 15828 | 0 | 100
43626.0956 | 0x0004 | 0x0004 | 26.25 | 3731 | 0x01C9 | 389 | 765 | 276 | 652 | -302 | 800 | -1127 | 8128 | 43 | 26.25 | 94 | -302 | 3731 | -302 | 276 | 276 | 652 | 652 | 43 | 8128 | 432 | 276 | 0 | 376 | 15828 | 0 | 100
43626.0957 | 0x0004 | 0x0004 | 26.25 | 3730 | 0x01C9 | 386 | 765 | 272 | 651 | -302 | 800 | -1126 | 8192 | 42 | 26.35 | 94 | -302 | 3730 | -302 | 272 | 272 | 651 | 651 | 42 | 8512 | 432 | 272 | 0 | 395 | 15812 | 0 | 100
43626.0958 | 0x0004 | 0x0004 | 26.35 | 3730 | 0x0149 | 386 | 765 | 272 | 651 | -302 | 800 | -1126 | 8192 | 42 | 26.35 | 94 | -302 | 3730 | -302 | 272 | 272 | 651 | 651 | 42 | 8512 | 432 | 272 | 0 | 395 | 15812 | 0 | 100
43626.0959 | 0x0004 | 0x0004 | 26.35 | 3730 | 0x01C9 | 370 | 765 | 257 | 652 | -302 | 800 | -1126 | 8512 | 40 | 26.35 | 94 | -302 | 3730 | -302 | 257 | 257 | 652 | 652 | 40 | 8512 | 432 | 257 | 0 | 395 | 15823 | 0 | 100
43626.096 | 0x0004 | 0x0084 | 26.35 | 3729 | 0x01C9 | 369 | 765 | 255 | 651 | -302 | 800 | -1126 | 8544 | 40 | 26.35 | 94 | -302 | 3729 | -302 | 255 | 255 | 651 | 651 | 40 | 8544 | 432 | 255 | 0 | 396 | 15814 | 0 | 100
43626.0961 | 0x0004 | 0x0084 | 26.35 | 3729 | 0x01C9 | 368 | 765 | 255 | 651 | -302 | 800 | -1126 | 8564 | 40 | 26.35 | 94 | -302 | 3729 | -302 | 254 | 255 | 651 | 651 | 40 | 8544 | 432 | 255 | 0 | 396 | 15814 | 0 | 100
43626.0963 | 0x0004 | 0x0084 | 26.35 | 3729 | 0x01C9 | 369 | 765 | 255 | 651 | -302 | 800 | -1126 | 8544 | 40 | 26.45 | 94 | -302 | 3729 | -302 | 255 | 254 | 651 | 651 | 40 | 8544 | 432 | 255 | 0 | 396 | 15814 | 0 | 100
43626.0964 | 0x0004 | 0x0004 | 26.45 | 3728 | 0x01C9 | 367 | 765 | 254 | 652 | -302 | 800 | -1126 | 8576 | 39 | 26.45 | 94 | -302 | 3728 | -302 | 254 | 254 | 652 | 652 | 39 | 8576 | 432 | 254 | 0 | 398 | 15826 | 0 | 100
43626.0965 | 0x0004 | 0x0004 | 26.45 | 3728 | 0x01C9 | 367 | 765 | 254 | 652 | -302 | 800 | -1126 | 8576 | 39 | 26.45 | 94 | -302 | 3728 | -302 | 254 | 254 | 652 | 652 | 39 | 8576 | 432 | 254 | 0 | 398 | 15826 | 0 | 100
43626.0966 | 0x0004 | 0x0004 | 26.45 | 3728 | 0x01C9 | 367 | 765 | 254 | 652 | -302 | 800 | -1126 | 8576 | 39 | 26.45 | 94 | -302 | 3728 | -302 | 254 | 254 | 652 | 652 | 39 | 8576 | 432 | 254 | 0 | 398 | 15826 | 0 | 100
43626.0967 | 0x0004 | 0x0004 | 26.45 | 3728 | 0x01C9 | 367 | 765 | 254 | 652 | -302 | 800 | -1126 | 8576 | 39 | 26.45 | 94 | -302 | 3728 | -302 | 254 | 254 | 652 | 652 | 39 | 8576 | 432 | 254 | 0 | 398 | 15826 | 0 | 100
43626.0968 | 0x0004 | 0x0004 | 26.45 | 3727 | 0x01C9 | 364 | 765 | 251 | 652 | -302 | 800 | -1126 | 8640 | 39 | 26.45 | 94 | -302 | 3727 | -302 | 251 | 251 | 652 | 652 | 39 | 8640 | 432 | 251 | 0 | 401 | 15812 | 0 | 100
43626.0969 | 0x0084 | 0x0084 | 26.45 | 3727 | 0x01C9 | 364 | 765 | 251 | 652 | -302 | 800 | -1126 | 8640 | 39 | 26.45 | 94 | -302 | 3727 | -302 | 251 | 251 | 652 | 652 | 39 | 8640 | 432 | 251 | 0 | 401 | 15828 | 0 | 100
43626.097 | 0x0004 | 0x0004 | 26.45 | 3727 | 0x01C9 | 364 | 765 | 251 | 652 | -302 | 800 | -1126 | 8640 | 39 | 26.45 | 94 | -302 | 3727 | -302 | 251 | 251 | 652 | 652 | 39 | 8640 | 432 | 251 | 0 | 401 | 15828 | 0 | 100
43626.0971 | 0x0004 | 0x0084 | 26.45 | 3726 | 0x01C9 | 361 | 765 | 248 | 652 | -302 | 800 | -1125 | 8704 | 39 | 26.45 | 94 | -302 | 3726 | -302 | 248 | 248 | 652 | 652 | 39 | 8704 | 432 | 248 | 0 | 404 | 15831 | 0 | 100
43626.0972 | 0x0004 | 0x0084 | 26.45 | 3726 | 0x01C9 | 361 | 765 | 248 | 652 | -302 | 800 | -1125 | 8704 | 39 | 26.45 | 94 | -302 | 3726 | -302 | 248 | 248 | 652 | 652 | 39 | 8704 | 432 | 248 | 0 | 404 | 15831 | 0 | 100
43626.0973 | 0x0084 | 0x0084 | 26.45 | 3726 | 0x01C9 | 361 | 765 | 248 | 652 | -302 | 800 | -1125 | 8704 | 39 | 26.45 | 94 | -302 | 3726 | -302 | 248 | 248 | 652 | 652 | 39 | 8704 | 432 | 248 | 0 | 404 | 15831 | 0 | 100
43626.0974 | 0x0004 | 0x0004 | 26.45 | 3725 | 0x01C9 | 360 | 765 | 246 | 651 | -302 | 800 | -1125 | 8736 | 38 | 26.45 | 94 | -302 | 3725 | -302 | 246 | 246 | 651 | 651 | 38 | 8736 | 432 | 246 | 0 | 405 | 15822 | 0 | 100
43626.0975 | 0x0004 | 0x0004 | 26.45 | 3725 | 0x01C9 | 360 | 765 | 246 | 651 | -302 | 800 | -1125 | 8736 | 38 | 26.45 | 94 | -302 | 3725 | -302 | 246 | 246 | 651 | 651 | 38 | 8736 | 432 | 246 | 0 | 405 | 15822 | 0 | 100
43626.0976 | 0x0004 | 0x0004 | 26.45 | 3725 | 0x01C9 | 360 | 765 | 246 | 651 | -302 | 800 | -1125 | 8736 | 38 | 26.45 | 94 | -302 | 3725 | -302 | 246 | 246 | 651 | 651 | 38 | 8736 | 432 | 246 | 0 | 405 | 15822 | 0 | 100
43626.0977 | 0x0004 | 0x0004 | 26.45 | 3725 | 0x01C9 | 360 | 765 | 246 | 651 | -302 | 800 | -1125 | 8736 | 38 | 26.45 | 94 | -302 | 3725 | -302 | 246 | 246 | 651 | 651 | 38 | 8736 | 432 | 246 | 0 | 405 | 15812 | 0 | 100
43626.0978 | 0x0004 | 0x0004 | 26.45 | 3724 | 0x0149 | 349 | 765 | 235 | 651 | -302 | 800 | -1125 | 8960 | 37 | 26.45 | 94 | -302 | 3724 | -302 | 235 | 235 | 651 | 651 | 37 | 8960 | 432 | 235 | 0 | 416 | 15812 | 0 | 100
43626.0979 | 0x0084 | 0x0084 | 26.45 | 3724 | 0x01C9 | 348 | 765 | 235 | 651 | -302 | 800 | -1125 | 8980 | 37 | 26.45 | 94 | -302 | 3724 | -302 | 234 | 235 | 651 | 651 | 36 | 8960 | 432 | 234 | 1 | 416 | 15821 | 0 | 100
43626.098 | 0x0004 | 0x0084 | 26.45 | 3724 | 0x01C9 | 349 | 765 | 235 | 651 | -302 | 800 | -1125 | 8960 | 37 | 26.45 | 94 | -302 | 3724 | -302 | 235 | 235 | 651 | 651 | 37 | 8960 | 432 | 235 | 0 | 416 | 15821 | 0 | 100
43626.0981 | 0x0004 | 0x0004 | 26.45 | 3723 | 0x01C9 | 355 | 765 | 241 | 651 | -302 | 800 | -1124 | 8832 | 38 | 26.45 | 94 | -302 | 3723 | -302 | 232 | 232 | 652 | 652 | 36 | 9024 | 432 | 232 | 0 | 420 | 15823 | 0 | 100
43626.0983 | 0x0004 | 0x0084 | 26.45 | 3723 | 0x01C9 | 345 | 765 | 232 | 652 | -302 | 800 | -1124 | 9024 | 36 | 26.45 | 94 | -302 | 3723 | -302 | 232 | 232 | 652 | 652 | 36 | 9024 | 432 | 232 | 0 | 420 | 15823 | 0 | 100
43626.0984 | 0x0004 | 0x0004 | 26.35 | 3723 | 0x01C9 | 355 | 765 | 241 | 651 | -302 | 800 | -1124 | 8832 | 38 | 26.45 | 94 | -302 | 3723 | -302 | 241 | 241 | 651 | 651 | 38 | 8832 | 432 | 241 | 0 | 410 | 15816 | 0 | 100
43626.0985 | 0x0004 | 0x0004 | 26.45 | 3722 | 0x01C9 | 342 | 765 | 229 | 652 | -302 | 800 | -1124 | 9088 | 36 | 26.45 | 94 | -302 | 3722 | -302 | 229 | 229 | 652 | 652 | 36 | 9088 | 432 | 229 | 0 | 423 | 15826 | 0 | 100
43626.0986 | 0x0004 | 0x0004 | 26.35 | 3722 | 0x01C9 | 352 | 765 | 238 | 651 | -302 | 800 | -1124 | 8896 | 37 | 26.35 | 94 | -302 | 3722 | -302 | 238 | 238 | 651 | 651 | 37 | 8896 | 432 | 238 | 0 | 413 | 15818 | 0 | 100
43626.0987 | 0x0004 | 0x0004 | 26.45 | 3722 | 0x01C9 | 342 | 765 | 229 | 652 | -302 | 800 | -1124 | 9088 | 36 | 26.45 | 94 | -302 | 3722 | -302 | 229 | 229 | 652 | 652 | 36 | 9088 | 432 | 229 | 0 | 423 | 15826 | 0 | 100
43626.0988 | 0x0004 | 0x0004 | 26.35 | 3721 | 0x01C9 | 349 | 765 | 235 | 651 | -302 | 800 | -1124 | 8960 | 37 | 26.35 | 94 | -302 | 3722 | -302 | 235 | 235 | 651 | 651 | 37 | 9088 | 432 | 235 | 0 | 423 | 15812 | 0 | 100
43626.0989 | 0x0004 | 0x0004 | 26.45 | 3721 | 0x01C9 | 349 | 765 | 235 | 651 | -302 | 800 | -1124 | 8960 | 37 | 26.35 | 94 | -302 | 3721 | -302 | 235 | 235 | 651 | 651 | 37 | 9184 | 432 | 235 | 0 | 427 | 15820 | 0 | 100
43626.099 | 0x0004 | 0x0004 | 26.35 | 3721 | 0x01C9 | 349 | 765 | 235 | 651 | -302 | 800 | -1124 | 8960 | 37 | 26.35 | 94 | -302 | 3721 | -302 | 235 | 235 | 651 | 651 | 37 | 8960 | 432 | 235 | 0 | 416 | 15821 | 0 | 100
43626.0991 | 0x0004 | 0x0084 | 26.35 | 3720 | 0x01C9 | 345 | 765 | 232 | 652 | -302 | 800 | -1123 | 9024 | 36 | 26.35 | 94 | -302 | 3720 | -302 | 232 | 232 | 652 | 652 | 36 | 9024 | 432 | 232 | 0 | 420 | 15823 | 0 | 100
43626.0992 | 0x0004 | 0x0084 | 26.35 | 3720 | 0x01C9 | 345 | 765 | 232 | 652 | -302 | 800 | -1123 | 9024 | 36 | 26.35 | 94 | -302 | 3720 | -302 | 232 | 232 | 652 | 652 | 36 | 9024 | 432 | 232 | 0 | 420 | 15823 | 0 | 100
43626.0993 | 0x0084 | 0x0084 | 26.35 | 3720 | 0x01C9 | 345 | 765 | 232 | 652 | -302 | 800 | -1123 | 9024 | 36 | 26.35 | 94 | -302 | 3720 | -302 | 232 | 232 | 652 | 652 | 36 | 9024 | 432 | 232 | 0 | 420 | 15823 | 0 | 100
43626.0994 | 0x0004 | 0x0004 | 26.35 | 3719 | 0x01C9 | 342 | 765 | 229 | 652 | -302 | 800 | -1123 | 9088 | 36 | 26.35 | 94 | -302 | 3719 | -302 | 229 | 229 | 652 | 652 | 36 | 9088 | 432 | 229 | 0 | 423 | 15826 | 0 | 100
43626.0995 | 0x0004 | 0x0004 | 26.35 | 3719 | 0x01C9 | 342 | 765 | 229 | 652 | -302 | 800 | -1123 | 9088 | 36 | 26.35 | 94 | -302 | 3719 | -302 | 229 | 229 | 652 | 652 | 36 | 9088 | 432 | 229 | 0 | 423 | 15826 | 0 | 100
43626.0996 | 0x0004 | 0x0004 | 26.35 | 3719 | 0x01C9 | 342 | 765 | 229 | 652 | -302 | 800 | -1123 | 9088 | 36 | 26.35 | 94 | -302 | 3719 | -302 | 229 | 229 | 652 | 652 | 36 | 9088 | 432 | 229 | 0 | 423 | 15826 | 0 | 100
43626.0997 | 0x0004 | 0x0004 | 26.35 | 3719 | 0x01C9 | 341 | 765 | 229 | 652 | -302 | 800 | -1123 | 9108 | 36 | 26.35 | 94 | -302 | 3719 | -302 | 228 | 229 | 652 | 652 | 35 | 9088 | 432 | 228 | 0 | 423 | 15812 | 0 | 100
43626.0998 | 0x0004 | 0x0004 | 26.35 | 3718 | 0x0149 | 338 | 765 | 224 | 651 | -302 | 800 | -1123 | 9184 | 35 | 26.35 | 94 | -302 | 3718 | -302 | 224 | 224 | 651 | 651 | 35 | 9184 | 432 | 224 | 0 | 427 | 15812 | 0 | 100
43626.0999 | 0x0084 | 0x0084 | 26.35 | 3718 | 0x01C9 | 338 | 765 | 224 | 651 | -302 | 800 | -1123 | 9184 | 35 | 26.35 | 94 | -302 | 3718 | -302 | 224 | 224 | 651 | 651 | 35 | 9184 | 432 | 224 | 0 | 427 | 15820 | 0 | 100
43626.1 | 0x0004 | 0x0084 | 26.35 | 3718 | 0x01C9 | 338 | 765 | 224 | 651 | -302 | 800 | -1123 | 9184 | 35 | 26.35 | 94 | -302 | 3718 | -302 | 224 | 224 | 651 | 651 | 35 | 9184 | 432 | 224 | 0 | 427 | 15820 | 0 | 100
43626.1002 | 0x0004 | 0x0084 | 26.35 | 3717 | 0x01C9 | 335 | 765 | 222 | 651 | -302 | 800 | -1123 | 9236 | 35 | 26.35 | 94 | -302 | 3717 | -302 | 222 | 222 | 651 | 651 | 35 | 9216 | 432 | 222 | 0 | 429 | 15811 | 0 | 100
43626.1003 | 0x0084 | 0x0084 | 26.35 | 3717 | 0x01C9 | 333 | 765 | 218 | 651 | -302 | 800 | -1123 | 9216 | 35 | 26.35 | 94 | -302 | 3717 | -302 | 222 | 222 | 651 | 651 | 35 | 9216 | 432 | 222 | 0 | 429 | 15811 | 0 | 100
43626.1004 | 0x0004 | 0x0004 | 26.45 | 3717 | 0x01C9 | 333 | 765 | 219 | 651 | -302 | 800 | -1123 | 9285 | 34 | 26.45 | 94 | -302 | 3717 | -302 | 219 | 219 | 651 | 651 | 34 | 9285 | 432 | 219 | 0 | 432 | 15818 | 0 | 100
43626.1005 | 0x0004 | 0x0004 | 26.35 | 3716 | 0x01C9 | 330 | 765 | 216 | 651 | -302 | 800 | -1122 | 9344 | 34 | 26.45 | 94 | -302 | 3716 | -302 | 216 | 216 | 651 | 651 | 34 | 9344 | 432 | 216 | 0 | 435 | 15816 | 0 | 100
43626.1006 | 0x0004 | 0x0004 | 26.35 | 3716 | 0x01C9 | 330 | 765 | 216 | 651 | -302 | 800 | -1122 | 9344 | 34 | 26.45 | 94 | -302 | 3716 | -302 | 216 | 216 | 651 | 651 | 34 | 9344 | 432 | 216 | 0 | 435 | 15816 | 0 | 100
43626.1007 | 0x0004 | 0x0004 | 26.45 | 3716 | 0x01C9 | 330 | 765 | 216 | 651 | -302 | 800 | -1122 | 9344 | 34 | 26.45 | 94 | -302 | 3716 | -302 | 216 | 216 | 651 | 651 | 34 | 9344 | 432 | 216 | 0 | 435 | 15816 | 0 | 100
43626.1008 | 0x0004 | 0x0004 | 26.35 | 3716 | 0x0149 | 330 | 765 | 216 | 651 | -302 | 800 | -1122 | 9344 | 34 | 26.45 | 94 | -302 | 3716 | -302 | 216 | 216 | 651 | 651 | 34 | 9344 | 432 | 216 | 0 | 435 | 15812 | 0 | 100
43626.1009 | 0x0084 | 0x0084 | 26.45 | 3716 | 0x01C9 | 329 | 765 | 216 | 652 | -302 | 800 | -1122 | 9360 | 34 | 26.45 | 94 | -302 | 3715 | -302 | 216 | 216 | 652 | 652 | 34 | 9360 | 432 | 216 | 0 | 436 | 15832 | 0 | 100
43626.101 | 0x0004 | 0x0004 | 26.45 | 3715 | 0x01C9 | 329 | 765 | 216 | 652 | -302 | 800 | -1122 | 9360 | 34 | 26.45 | 94 | -302 | 3715 | -302 | 216 | 216 | 652 | 652 | 34 | 9360 | 432 | 216 | 0 | 436 | 15832 | 0 | 100
43626.1011 | 0x0004 | 0x0084 | 26.35 | 3715 | 0x01C9 | 329 | 765 | 216 | 652 | -302 | 800 | -1122 | 9360 | 34 | 26.35 | 94 | -302 | 3715 | -302 | 216 | 215 | 651 | 651 | 34 | 9360 | 432 | 215 | 0 | 436 | 15811 | 0 | 100
43626.1012 | 0x0004 | 0x0084 | 26.35 | 3714 | 0x01C9 | 327 | 765 | 213 | 651 | -302 | 800 | -1122 | 9408 | 33 | 26.35 | 94 | -302 | 3714 | -302 | 213 | 213 | 651 | 651 | 33 | 9408 | 432 | 213 | 0 | 438 | 15818 | 0 | 100
43626.1013 | 0x0084 | 0x0084 | 26.45 | 3714 | 0x01C9 | 327 | 765 | 213 | 651 | -302 | 800 | -1122 | 9408 | 33 | 26.45 | 94 | -302 | 3714 | -302 | 213 | 213 | 651 | 651 | 33 | 9408 | 432 | 213 | 0 | 438 | 15818 | 0 | 100
43626.1014 | 0x0004 | 0x0004 | 26.45 | 3714 | 0x01C9 | 327 | 765 | 213 | 651 | -302 | 800 | -1122 | 9408 | 33 | 26.45 | 94 | -302 | 3714 | -302 | 213 | 213 | 651 | 651 | 33 | 9408 | 432 | 213 | 0 | 438 | 15818 | 0 | 100
43626.1015 | 0x0004 | 0x0004 | 26.35 | 3714 | 0x01C9 | 326 | 765 | 213 | 651 | -302 | 800 | -1122 | 9428 | 33 | 26.35 | 94 | -302 | 3714 | -302 | 212 | 213 | 651 | 651 | 33 | 9408 | 432 | 212 | 0 | 438 | 15818 | 0 | 100
43626.1016 | 0x0004 | 0x0004 | 26.35 | 3713 | 0x01C9 | 324 | 765 | 210 | 651 | -302 | 800 | -1121 | 9472 | 33 | 26.35 | 94 | -302 | 3713 | -302 | 210 | 210 | 651 | 651 | 33 | 9472 | 432 | 210 | 0 | 441 | 15821 | 0 | 100
43626.1017 | 0x0004 | 0x0004 | 26.35 | 3713 | 0x01C9 | 324 | 765 | 210 | 651 | -302 | 800 | -1121 | 9472 | 33 | 26.35 | 94 | -302 | 3713 | -302 | 210 | 210 | 651 | 651 | 33 | 9472 | 432 | 210 | 0 | 441 | 15812 | 0 | 100
43626.1018 | 0x0004 | 0x0004 | 26.35 | 3713 | 0x01C9 | 324 | 765 | 210 | 651 | -302 | 800 | -1121 | 9472 | 33 | 26.35 | 94 | -302 | 3713 | -302 | 210 | 210 | 651 | 651 | 33 | 9472 | 432 | 210 | 0 | 441 | 15812 | 0 | 100
43626.1019 | 0x0004 | 0x0004 | 26.35 | 3713 | 0x01C9 | 323 | 765 | 210 | 651 | -302 | 800 | -1121 | 9492 | 33 | 26.35 | 94 | -302 | 3713 | -302 | 209 | 210 | 651 | 651 | 33 | 9472 | 432 | 209 | 0 | 441 | 15821 | 0 | 100
43626.102 | 0x0004 | 0x0084 | 26.35 | 3712 | 0x01C9 | 320 | 765 | 206 | 652 | -302 | 800 | -1121 | 9536 | 32 | 26.35 | 94 | -302 | 3712 | -302 | 207 | 206 | 652 | 652 | 32 | 9536 | 432 | 207 | 0 | 445 | 15823 | 0 | 100
43626.1022 | 0x0004 | 0x0084 | 26.35 | 3712 | 0x01C9 | 320 | 765 | 207 | 652 | -302 | 800 | -1121 | 9536 | 32 | 26.35 | 94 | -302 | 3712 | -302 | 207 | 207 | 652 | 652 | 32 | 9536 | 432 | 207 | 0 | 445 | 15823 | 0 | 100
43626.1023 | 0x0084 | 0x0084 | 26.35 | 3712 | 0x01C9 | 320 | 765 | 207 | 652 | -302 | 800 | -1121 | 9536 | 32 | 26.25 | 94 | -302 | 3712 | -302 | 207 | 207 | 652 | 652 | 32 | 9536 | 432 | 207 | 0 | 445 | 15823 | 0 | 100
43626.1024 | 0x0004 | 0x0004 | 26.25 | 3711 | 0x01C9 | 317 | 765 | 204 | 652 | -302 | 800 | -1121 | 9600 | 32 | 26.25 | 94 | -302 | 3711 | -302 | 204 | 204 | 652 | 652 | 32 | 9600 | 432 | 204 | 0 | 448 | 15826 | 0 | 100
43626.1025 | 0x0004 | 0x0004 | 26.25 | 3711 | 0x01C9 | 317 | 765 | 204 | 652 | -302 | 800 | -1121 | 9600 | 32 | 26.25 | 94 | -302 | 3711 | -302 | 204 | 204 | 652 | 652 | 32 | 9600 | 432 | 204 | 0 | 448 | 15826 | 0 | 100
43626.1026 | 0x0004 | 0x0004 | 26.25 | 3711 | 0x01C9 | 317 | 765 | 204 | 652 | -302 | 800 | -1121 | 9600 | 32 | 26.25 | 94 | -302 | 3711 | -302 | 204 | 204 | 652 | 652 | 32 | 9600 | 432 | 204 | 0 | 448 | 15826 | 0 | 100
43626.1027 | 0x0004 | 0x0004 | 26.25 | 3710 | 0x01C9 | 316 | 765 | 202 | 651 | -302 | 800 | -1120 | 9632 | 32 | 26.25 | 94 | -302 | 3710 | -302 | 202 | 202 | 651 | 651 | 32 | 9632 | 432 | 202 | 0 | 449 | 15817 | 0 | 100
43626.1028 | 0x0004 | 0x0004 | 26.25 | 3710 | 0x0149 | 316 | 765 | 202 | 651 | -302 | 800 | -1120 | 9632 | 32 | 26.25 | 94 | -302 | 3710 | -302 | 202 | 202 | 651 | 651 | 32 | 9632 | 432 | 202 | 0 | 449 | 15812 | 0 | 100
43626.1029 | 0x0084 | 0x0084 | 26.15 | 3710 | 0x01C9 | 316 | 765 | 201 | 651 | -302 | 800 | -1120 | 9632 | 31 | 26.15 | 94 | -302 | 3710 | -302 | 202 | 201 | 651 | 651 | 32 | 9632 | 432 | 202 | 0 | 449 | 15817 | 0 | 100
43626.103 | 0x0004 | 0x0084 | 26.15 | 3710 | 0x01C9 | 316 | 765 | 202 | 651 | -302 | 800 | -1120 | 9632 | 32 | 26.15 | 94 | -302 | 3710 | -302 | 202 | 202 | 651 | 651 | 32 | 9632 | 432 | 202 | 0 | 449 | 15817 | 0 | 100
43626.1031 | 0x0004 | 0x0084 | 26.15 | 3709 | 0x01C9 | 315 | 765 | 201 | 651 | -302 | 800 | -1120 | 9649 | 31 | 26.15 | 94 | -302 | 3709 | -302 | 201 | 201 | 651 | 651 | 31 | 9649 | 432 | 201 | 0 | 450 | 15813 | 0 | 100
43626.1032 | 0x0004 | 0x0084 | 26.15 | 3709 | 0x01C9 | 315 | 765 | 201 | 651 | -302 | 800 | -1120 | 9649 | 31 | 26.15 | 94 | -302 | 3709 | -302 | 201 | 201 | 651 | 651 | 31 | 9649 | 432 | 201 | 0 | 450 | 15813 | 0 | 100
43626.1033 | 0x0004 | 0x0004 | 26.15 | 3709 | 0x01C9 | 315 | 765 | 201 | 651 | -302 | 800 | -1120 | 9669 | 31 | 26.15 | 94 | -302 | 3709 | -302 | 200 | 201 | 651 | 651 | 31 | 9649 | 432 | 200 | 1 | 450 | 15813 | 0 | 100
43626.1034 | 0x0004 | 0x0004 | 26.15 | 3708 | 0x01C9 | 315 | 765 | 201 | 651 | -302 | 800 | -1120 | 9649 | 31 | 26.15 | 94 | -302 | 3708 | -302 | 201 | 201 | 651 | 651 | 31 | 9649 | 432 | 201 | 0 | 450 | 15813 | 0 | 100
43626.1035 | 0x0004 | 0x0004 | 26.15 | 3708 | 0x01C9 | 315 | 765 | 201 | 651 | -302 | 800 | -1120 | 9649 | 31 | 26.15 | 94 | -302 | 3708 | -302 | 201 | 201 | 651 | 651 | 31 | 9649 | 432 | 201 | 0 | 450 | 15813 | 0 | 100
43626.1036 | 0x0004 | 0x0004 | 26.15 | 3708 | 0x01C9 | 315 | 765 | 201 | 651 | -302 | 800 | -1120 | 9649 | 31 | 26.15 | 94 | -302 | 3708 | -302 | 201 | 201 | 651 | 651 | 31 | 9649 | 432 | 201 | 0 | 450 | 15813 | 0 | 100
43626.1037 | 0x0004 | 0x0004 | 26.15 | 3707 | 0x01C9 | 314 | 765 | 201 | 651 | -302 | 800 | -1120 | 9669 | 31 | 26.15 | 94 | -302 | 3708 | -302 | 200 | 201 | 651 | 651 | 31 | 9649 | 432 | 200 | 0 | 450 | 15812 | 0 | 100
43626.1038 | 0x0004 | 0x0004 | 26.05 | 3707 | 0x0149 | 315 | 765 | 200 | 651 | -302 | 800 | -1120 | 9649 | 31 | 26.05 | 94 | -302 | 3707 | -302 | 201 | 200 | 651 | 651 | 31 | 9649 | 432 | 201 | 0 | 450 | 15812 | 0 | 100
43626.1039 | 0x0004 | 0x0004 | 26.05 | 3707 | 0x01C9 | 315 | 765 | 201 | 651 | -302 | 800 | -1120 | 9649 | 31 | 26.05 | 94 | -302 | 3707 | -302 | 201 | 201 | 651 | 651 | 31 | 9649 | 432 | 201 | 0 | 450 | 15813 | 0 | 100
43626.104 | 0x0004 | 0x0084 | 26.05 | 3707 | 0x01C9 | 315 | 765 | 201 | 651 | -302 | 800 | -1120 | 9649 | 31 | 26.05 | 94 | -302 | 3707 | -302 | 201 | 201 | 651 | 651 | 31 | 9649 | 432 | 201 | 0 | 450 | 15813 | 0 | 100
43626.1041 | 0x0004 | 0x0084 | 26.05 | 3707 | 0x01C9 | 313 | 765 | 200 | 651 | -302 | 800 | -1120 | 9684 | 31 | 26.05 | 94 | -302 | 3707 | -302 | 201 | 201 | 651 | 651 | 31 | 9649 | 432 | 201 | 0 | 450 | 15813 | 0 | 100
43626.1043 | 0x0084 | 0x0084 | 26.05 | 3706 | 0x01C9 | 314 | 765 | 199 | 651 | -302 | 800 | -1119 | 9664 | 31 | 26.05 | 94 | -302 | 3706 | -302 | 200 | 200 | 651 | 651 | 31 | 9664 | 432 | 200 | 0 | 451 | 15808 | 0 | 100
43626.1044 | 0x0004 | 0x0004 | 26.05 | 3706 | 0x01C9 | 314 | 765 | 200 | 651 | -302 | 800 | -1119 | 9664 | 31 | 26.05 | 94 | -302 | 3706 | -302 | 200 | 200 | 651 | 651 | 31 | 9664 | 432 | 200 | 0 | 451 | 15808 | 0 | 100
43626.1045 | 0x0004 | 0x0004 | 26.05 | 3706 | 0x01C9 | 314 | 765 | 200 | 651 | -302 | 800 | -1119 | 9664 | 31 | 26.05 | 94 | -302 | 3706 | -302 | 200 | 200 | 651 | 651 | 31 | 9664 | 432 | 200 | 0 | 451 | 15808 | 0 | 100
43626.1046 | 0x0004 | 0x0004 | 26.05 | 3705 | 0x01C9 | 311 | 765 | 197 | 651 | -302 | 800 | -1119 | 9728 | 31 | 26.05 | 94 | -302 | 3705 | -302 | 197 | 197 | 651 | 651 | 31 | 9728 | 432 | 197 | 0 | 454 | 15811 | 0 | 100
43626.1047 | 0x0004 | 0x0004 | 25.95 | 3705 | 0x01C9 | 311 | 765 | 197 | 651 | -302 | 800 | -1119 | 9728 | 31 | 25.95 | 94 | -302 | 3705 | -302 | 197 | 197 | 651 | 651 | 31 | 9728 | 432 | 197 | 0 | 454 | 15811 | 0 | 100
43626.1048 | 0x0004 | 0x0004 | 25.95 | 3705 | 0x0149 | 311 | 765 | 197 | 651 | -302 | 800 | -1119 | 9728 | 31 | 25.95 | 94 | -302 | 3705 | -302 | 197 | 197 | 651 | 651 | 31 | 9728 | 432 | 197 | 0 | 454 | 15812 | 0 | 100
43626.1049 | 0x0084 | 0x0084 | 25.95 | 3704 | 0x01C9 | 305 | 765 | 191 | 651 | -302 | 800 | -1119 | 9856 | 30 | 25.95 | 94 | -302 | 3704 | -302 | 191 | 191 | 651 | 651 | 30 | 9856 | 432 | 191 | 0 | 460 | 15816 | 0 | 100
43626.105 | 0x0004 | 0x0084 | 25.95 | 3704 | 0x01C9 | 305 | 765 | 191 | 651 | -302 | 800 | -1119 | 9856 | 30 | 25.95 | 94 | -302 | 3704 | -302 | 191 | 191 | 651 | 651 | 30 | 9856 | 432 | 191 | 0 | 460 | 15816 | 0 | 100
43626.1051 | 0x0004 | 0x0084 | 25.95 | 3704 | 0x01C9 | 305 | 765 | 191 | 651 | -302 | 800 | -1119 | 9856 | 30 | 25.95 | 94 | -302 | 3704 | -302 | 191 | 191 | 651 | 651 | 30 | 9856 | 432 | 190 | 1 | 460 | 15816 | 0 | 100
43626.1052 | 0x0004 | 0x0084 | 25.95 | 3703 | 0x01C9 | 305 | 765 | 191 | 651 | -302 | 800 | -1118 | 9856 | 29 | 25.95 | 94 | -302 | 3703 | -302 | 185 | 184 | 651 | 651 | 29 | 9984 | 432 | 185 | 0 | 466 | 15821 | 0 | 100
43626.1053 | 0x0084 | 0x0084 | 25.95 | 3703 | 0x01C9 | 299 | 765 | 185 | 651 | -302 | 800 | -1118 | 9984 | 29 | 25.95 | 94 | -302 | 3703 | -302 | 185 | 185 | 651 | 651 | 29 | 9984 | 432 | 185 | 0 | 466 | 15821 | 0 | 100
43626.1054 | 0x0004 | 0x0004 | 25.85 | 3703 | 0x01C9 | 299 | 765 | 185 | 651 | -302 | 800 | -1118 | 9984 | 29 | 25.95 | 94 | -302 | 3703 | -302 | 185 | 185 | 651 | 651 | 29 | 9984 | 432 | 185 | 0 | 466 | 15821 | 0 | 100
43626.1055 | 0x0004 | 0x0004 | 25.85 | 3703 | 0x01C9 | 298 | 765 | 185 | 651 | -302 | 800 | -1118 | 10004 | 29 | 25.85 | 94 | -302 | 3703 | -302 | 184 | 185 | 651 | 651 | 29 | 9984 | 432 | 184 | 0 | 466 | 15821 | 0 | 100
43626.1056 | 0x0004 | 0x0004 | 25.85 | 3702 | 0x01C9 | 297 | 765 | 182 | 651 | -302 | 800 | -1118 | 10013 | 28 | 25.85 | 94 | -302 | 3702 | -302 | 183 | 182 | 651 | 651 | 29 | 9984 | 432 | 183 | 0 | 468 | 15809 | 0 | 100
43626.1057 | 0x0004 | 0x0004 | 25.85 | 3702 | 0x01C9 | 297 | 765 | 183 | 651 | -302 | 800 | -1118 | 10013 | 29 | 25.85 | 94 | -302 | 3702 | -302 | 183 | 183 | 651 | 651 | 29 | 10013 | 432 | 183 | 0 | 468 | 15809 | 0 | 100
43626.1058 | 0x0004 | 0x0004 | 25.85 | 3702 | 0x0149 | 297 | 765 | 183 | 651 | -302 | 800 | -1118 | 10013 | 29 | 25.85 | 94 | -302 | 3702 | -302 | 183 | 183 | 651 | 651 | 29 | 10013 | 432 | 183 | 0 | 468 | 15812 | 0 | 100
43626.1059 | 0x0004 | 0x0004 | 25.85 | 3702 | 0x01C9 | 296 | 765 | 183 | 651 | -302 | 800 | -1118 | 10033 | 29 | 25.85 | 94 | -302 | 3702 | -302 | 182 | 183 | 651 | 651 | 28 | 10013 | 432 | 182 | 0 | 468 | 15809 | 0 | 100
43626.106 | 0x0004 | 0x0084 | 25.85 | 3701 | 0x01C9 | 297 | 765 | 182 | 651 | -302 | 800 | -1118 | 10013 | 28 | 25.85 | 94 | -302 | 3701 | -302 | 183 | 182 | 651 | 651 | 29 | 10013 | 432 | 183 | 0 | 468 | 15809 | 0 | 100
43626.1061 | 0x0004 | 0x0084 | 25.85 | 3701 | 0x01C9 | 297 | 765 | 183 | 651 | -302 | 800 | -1118 | 10013 | 29 | 25.85 | 94 | -302 | 3701 | -302 | 183 | 183 | 651 | 651 | 29 | 10013 | 432 | 183 | 0 | 468 | 15809 | 0 | 100
43626.1062 | 0x0004 | 0x0084 | 25.85 | 3701 | 0x01C9 | 297 | 765 | 183 | 651 | -302 | 800 | -1118 | 10013 | 29 | 25.75 | 94 | -302 | 3701 | -302 | 183 | 183 | 651 | 651 | 29 | 10013 | 432 | 183 | 0 | 468 | 15809 | 0 | 100
43626.1064 | 0x0004 | 0x0004 | 25.75 | 3700 | 0x01C9 | 297 | 765 | 183 | 651 | -302 | 800 | -1117 | 10016 | 29 | 25.75 | 94 | -302 | 3700 | -302 | 183 | 183 | 651 | 651 | 29 | 10016 | 432 | 183 | 0 | 468 | 15812 | 0 | 100
43626.1065 | 0x0004 | 0x0004 | 25.75 | 3700 | 0x01C9 | 297 | 765 | 183 | 651 | -302 | 800 | -1117 | 10016 | 29 | 25.75 | 94 | -302 | 3700 | -302 | 183 | 183 | 651 | 651 | 29 | 10016 | 432 | 183 | 0 | 468 | 15812 | 0 | 100
43626.1066 | 0x0004 | 0x0004 | 25.75 | 3700 | 0x01C9 | 297 | 765 | 183 | 651 | -302 | 800 | -1117 | 10016 | 29 | 25.75 | 94 | -302 | 3700 | -302 | 183 | 183 | 651 | 651 | 29 | 10016 | 432 | 183 | 0 | 468 | 15812 | 0 | 100
43626.1067 | 0x0004 | 0x0004 | 25.75 | 3700 | 0x01C9 | 297 | 765 | 183 | 651 | -302 | 800 | -1117 | 10016 | 29 | 25.75 | 94 | -302 | 3700 | -302 | 183 | 183 | 651 | 651 | 29 | 10016 | 432 | 183 | 0 | 468 | 15812 | 0 | 100
43626.1068 | 0x0004 | 0x0004 | 25.75 | 3699 | 0x01C9 | 292 | 765 | 178 | 651 | -302 | 800 | -1117 | 10112 | 28 | 25.75 | 94 | -302 | 3700 | -302 | 178 | 178 | 651 | 651 | 28 | 10016 | 432 | 178 | 0 | 468 | 15812 | 0 | 100
43626.1069 | 0x0084 | 0x0084 | 25.75 | 3699 | 0x01C9 | 291 | 765 | 178 | 651 | -302 | 800 | -1117 | 10132 | 28 | 25.75 | 94 | -302 | 3699 | -302 | 177 | 178 | 651 | 651 | 28 | 10112 | 432 | 177 | 1 | 473 | 15805 | 0 | 100
43626.107 | 0x0004 | 0x0004 | 25.75 | 3699 | 0x01C9 | 292 | 765 | 178 | 651 | -302 | 800 | -1117 | 10112 | 28 | 25.75 | 94 | -302 | 3699 | -302 | 178 | 178 | 651 | 651 | 28 | 10112 | 432 | 178 | 0 | 473 | 15805 | 0 | 100
43626.1071 | 0x0004 | 0x0084 | 25.75 | 3698 | 0x01C9 | 291 | 765 | 177 | 651 | -302 | 800 | -1117 | 10144 | 28 | 25.75 | 94 | -302 | 3698 | -302 | 177 | 177 | 651 | 651 | 28 | 10144 | 432 | 177 | 0 | 474 | 15817 | 0 | 100
43626.1072 | 0x0004 | 0x0084 | 25.75 | 3698 | 0x01C9 | 291 | 765 | 177 | 651 | -302 | 800 | -1117 | 10144 | 28 | 25.75 | 94 | -302 | 3698 | -302 | 177 | 177 | 651 | 651 | 28 | 10144 | 432 | 177 | 0 | 474 | 15817 | 0 | 100
43626.1073 | 0x0084 | 0x0084 | 25.75 | 3698 | 0x01C9 | 291 | 765 | 177 | 651 | -302 | 800 | -1117 | 10164 | 28 | 25.75 | 94 | -302 | 3698 | -302 | 176 | 177 | 651 | 651 | 28 | 10144 | 432 | 176 | 1 | 474 | 15817 | 0 | 100
43626.1074 | 0x0004 | 0x0004 | 25.75 | 3698 | 0x01C9 | 291 | 765 | 176 | 651 | -302 | 800 | -1117 | 10144 | 28 | 25.75 | 94 | -302 | 3698 | -302 | 177 | 176 | 651 | 651 | 28 | 10144 | 432 | 177 | 0 | 474 | 15817 | 0 | 100
43626.1075 | 0x0004 | 0x0004 | 25.75 | 3698 | 0x01C9 | 291 | 765 | 177 | 651 | -302 | 800 | -1117 | 10144 | 28 | 25.75 | 94 | -302 | 3698 | -302 | 177 | 177 | 651 | 651 | 28 | 10144 | 432 | 177 | 0 | 474 | 15817 | 0 | 100
43626.1076 | 0x0004 | 0x0004 | 25.75 | 3697 | 0x01C9 | 289 | 765 | 175 | 651 | -302 | 800 | -1116 | 10176 | 27 | 25.75 | 94 | -302 | 3697 | -302 | 175 | 175 | 651 | 651 | 27 | 10176 | 432 | 175 | 0 | 476 | 15808 | 0 | 100
43626.1077 | 0x0004 | 0x0004 | 25.75 | 3697 | 0x01C9 | 288 | 765 | 175 | 651 | -302 | 800 | -1116 | 10196 | 27 | 25.75 | 94 | -302 | 3697 | -302 | 174 | 175 | 651 | 651 | 27 | 10176 | 432 | 174 | 0 | 476 | 15808 | 0 | 100
43626.1078 | 0x0004 | 0x0004 | 25.75 | 3697 | 0x0149 | 289 | 765 | 174 | 651 | -302 | 800 | -1116 | 10176 | 27 | 25.75 | 94 | -302 | 3697 | -302 | 175 | 174 | 651 | 651 | 27 | 10176 | 432 | 175 | 0 | 476 | 15812 | 0 | 100
43626.1079 | 0x0084 | 0x0084 | 25.75 | 3696 | 0x01C9 | 289 | 765 | 175 | 651 | -302 | 800 | -1116 | 10176 | 27 | 25.75 | 94 | -302 | 3697 | -302 | 175 | 175 | 651 | 651 | 27 | 10176 | 432 | 175 | 0 | 476 | 15808 | 0 | 100
43626.108 | 0x0004 | 0x0084 | 25.75 | 3696 | 0x01C9 | 286 | 765 | 172 | 651 | -302 | 800 | -1116 | 10240 | 27 | 25.75 | 94 | -302 | 3696 | -302 | 172 | 172 | 651 | 651 | 27 | 10240 | 432 | 172 | 0 | 479 | 15811 | 0 | 100
43626.1081 | 0x0004 | 0x0084 | 25.75 | 3696 | 0x01C9 | 285 | 765 | 172 | 651 | -302 | 800 | -1116 | 10260 | 27 | 25.75 | 94 | -302 | 3696 | -302 | 172 | 172 | 651 | 651 | 27 | 10240 | 432 | 172 | 0 | 479 | 15811 | 0 | 100
43626.1083 | 0x0004 | 0x0084 | 25.75 | 3696 | 0x01C9 | 280 | 765 | 165 | 651 | -302 | 800 | -1116 | 10240 | 27 | 25.75 | 94 | -302 | 3696 | -302 | 172 | 172 | 651 | 651 | 27 | 10240 | 432 | 172 | 0 | 479 | 15811 | 0 | 100
43626.1084 | 0x0004 | 0x0004 | 25.75 | 3695 | 0x01C9 | 280 | 765 | 166 | 651 | -302 | 800 | -1116 | 10368 | 26 | 25.75 | 94 | -302 | 3695 | -302 | 166 | 166 | 651 | 651 | 26 | 10368 | 432 | 166 | 0 | 485 | 15816 | 0 | 100
43626.1085 | 0x0004 | 0x0004 | 25.75 | 3695 | 0x01C9 | 280 | 765 | 166 | 651 | -302 | 800 | -1116 | 10368 | 26 | 25.75 | 94 | -302 | 3695 | -302 | 166 | 166 | 651 | 651 | 26 | 10368 | 432 | 166 | 0 | 485 | 15816 | 0 | 100
43626.1086 | 0x0004 | 0x0004 | 25.75 | 3695 | 0x01C9 | 280 | 765 | 166 | 651 | -302 | 800 | -1116 | 10368 | 26 | 25.75 | 94 | -302 | 3695 | -302 | 166 | 166 | 651 | 651 | 26 | 10368 | 432 | 166 | 0 | 485 | 15816 | 0 | 100
43626.1087 | 0x0004 | 0x0004 | 25.75 | 3695 | 0x01C9 | 280 | 765 | 166 | 651 | -302 | 800 | -1116 | 10368 | 26 | 25.75 | 94 | -302 | 3695 | -302 | 166 | 166 | 651 | 651 | 26 | 10368 | 432 | 166 | 0 | 485 | 15816 | 0 | 100
43626.1088 | 0x0004 | 0x0004 | 25.75 | 3695 | 0x01C9 | 280 | 765 | 166 | 651 | -302 | 800 | -1116 | 10368 | 26 | 25.75 | 94 | -302 | 3695 | -302 | 166 | 166 | 651 | 651 | 26 | 10368 | 432 | 166 | 0 | 485 | 15812 | 0 | 100
43626.1089 | 0x0004 | 0x0004 | 25.85 | 3694 | 0x01C9 | 274 | 765 | 160 | 651 | -302 | 800 | -1116 | 10496 | 25 | 25.75 | 94 | -302 | 3694 | -302 | 160 | 160 | 651 | 651 | 25 | 10496 | 432 | 160 | 0 | 491 | 15812 | 0 | 100
43626.109 | 0x0004 | 0x0004 | 25.85 | 3694 | 0x01C9 | 274 | 765 | 160 | 651 | -302 | 800 | -1116 | 10496 | 25 | 25.75 | 94 | -302 | 3694 | -302 | 160 | 160 | 651 | 651 | 25 | 10496 | 432 | 160 | 0 | 491 | 15821 | 0 | 100
43626.1091 | 0x0004 | 0x0084 | 25.85 | 3694 | 0x01C9 | 274 | 765 | 160 | 651 | -302 | 800 | -1116 | 10496 | 25 | 25.85 | 94 | -302 | 3694 | -302 | 160 | 160 | 651 | 651 | 25 | 10496 | 432 | 159 | 1 | 491 | 15821 | 0 | 100
43626.1092 | 0x0004 | 0x0084 | 25.85 | 3693 | 0x01C9 | 269 | 765 | 155 | 651 | -302 | 800 | -1115 | 10592 | 24 | 25.75 | 94 | -302 | 3693 | -302 | 155 | 154 | 651 | 651 | 24 | 10592 | 432 | 155 | 0 | 496 | 15814 | 0 | 100
43626.1093 | 0x0004 | 0x0084 | 25.85 | 3693 | 0x01C9 | 269 | 765 | 155 | 651 | -302 | 800 | -1115 | 10592 | 24 | 25.85 | 94 | -302 | 3693 | -302 | 155 | 155 | 651 | 651 | 24 | 10592 | 432 | 155 | 0 | 496 | 15814 | 0 | 100
43626.1094 | 0x0004 | 0x0004 | 25.85 | 3693 | 0x01C9 | 269 | 765 | 155 | 651 | -302 | 800 | -1115 | 10592 | 24 | 25.85 | 94 | -302 | 3693 | -302 | 155 | 155 | 651 | 651 | 24 | 10592 | 432 | 155 | 0 | 496 | 15814 | 0 | 100
43626.1095 | 0x0004 | 0x0004 | 25.85 | 3693 | 0x01C9 | 268 | 765 | 155 | 651 | -302 | 800 | -1115 | 10612 | 24 | 25.85 | 94 | -302 | 3693 | -302 | 154 | 155 | 651 | 651 | 24 | 10592 | 432 | 154 | 1 | 496 | 15814 | 0 | 100
43626.1096 | 0x0004 | 0x0004 | 25.85 | 3693 | 0x01C9 | 269 | 765 | 154 | 651 | -302 | 800 | -1115 | 10592 | 24 | 25.85 | 94 | -302 | 3693 | -302 | 155 | 154 | 651 | 651 | 24 | 10624 | 432 | 155 | 0 | 496 | 15814 | 0 | 100
43626.1097 | 0x0004 | 0x0004 | 25.85 | 3692 | 0x01C9 | 267 | 765 | 153 | 651 | -302 | 800 | -1115 | 10624 | 24 | 25.85 | 94 | -302 | 3692 | -302 | 153 | 153 | 651 | 651 | 24 | 10624 | 432 | 153 | 0 | 498 | 15805 | 0 | 100
43626.1098 | 0x0004 | 0x0004 | 25.85 | 3692 | 0x01C9 | 267 | 765 | 153 | 651 | -302 | 800 | -1115 | 10624 | 24 | 25.85 | 94 | -302 | 3692 | -302 | 153 | 153 | 651 | 651 | 24 | 10624 | 432 | 153 | 0 | 498 | 15812 | 0 | 100
43626.1099 | 0x0084 | 0x0084 | 25.85 | 3692 | 0x01C9 | 266 | 765 | 153 | 651 | -302 | 800 | -1115 | 10644 | 24 | 25.85 | 94 | -302 | 3692 | -302 | 152 | 153 | 651 | 651 | 24 | 10624 | 432 | 152 | 1 | 498 | 15805 | 0 | 100
43626.11 | 0x0004 | 0x0004 | 25.85 | 3692 | 0x01C9 | 267 | 765 | 152 | 651 | -302 | 800 | -1115 | 10624 | 24 | 25.85 | 94 | -302 | 3692 | -302 | 153 | 152 | 651 | 651 | 24 | 10624 | 432 | 153 | 0 | 498 | 15805 | 0 | 100
43626.1102 | 0x0004 | 0x0084 | 25.85 | 3691 | 0x01C9 | 267 | 765 | 153 | 651 | -302 | 800 | -1115 | 10624 | 24 | 25.85 | 94 | -302 | 3691 | -302 | 153 | 153 | 651 | 651 | 23 | 10741 | 432 | 148 | 0 | 503 | 15820 | 0 | 100
43626.1103 | 0x0004 | 0x0084 | 25.85 | 3691 | 0x01C9 | 262 | 765 | 148 | 651 | -302 | 800 | -1115 | 10741 | 23 | 25.85 | 94 | -302 | 3691 | -302 | 148 | 148 | 651 | 651 | 23 | 10741 | 432 | 148 | 0 | 503 | 15820 | 0 | 100
43626.1104 | 0x0084 | 0x0084 | 25.85 | 3691 | 0x01C9 | 262 | 765 | 148 | 651 | -302 | 800 | -1115 | 10741 | 23 | 25.85 | 94 | -302 | 3691 | -302 | 148 | 148 | 651 | 651 | 23 | 10741 | 432 | 148 | 0 | 503 | 15820 | 0 | 100
43626.1105 | 0x0004 | 0x0004 | 25.85 | 3691 | 0x01C9 | 262 | 765 | 148 | 651 | -302 | 800 | -1115 | 10741 | 23 | 25.85 | 94 | -302 | 3691 | -302 | 148 | 148 | 651 | 651 | 23 | 10741 | 432 | 148 | 0 | 503 | 15820 | 0 | 100
43626.1106 | 0x0004 | 0x0004 | 25.95 | 3690 | 0x01C9 | 262 | 765 | 148 | 651 | -302 | 800 | -1114 | 10741 | 23 | 25.95 | 94 | -302 | 3690 | -302 | 148 | 148 | 651 | 651 | 23 | 10741 | 432 | 148 | 0 | 503 | 15820 | 0 | 100
43626.1107 | 0x0004 | 0x0004 | 25.95 | 3690 | 0x01C9 | 262 | 765 | 148 | 651 | -302 | 800 | -1114 | 10741 | 23 | 25.95 | 94 | -302 | 3690 | -302 | 148 | 148 | 651 | 651 | 23 | 10741 | 432 | 148 | 0 | 503 | 15820 | 0 | 100
43626.1108 | 0x0004 | 0x0004 | 25.95 | 3690 | 0x01C9 | 262 | 765 | 148 | 651 | -302 | 800 | -1114 | 10741 | 23 | 25.95 | 94 | -302 | 3690 | -302 | 148 | 148 | 651 | 651 | 23 | 10741 | 432 | 148 | 0 | 503 | 15820 | 0 | 100
43626.1109 | 0x0004 | 0x0004 | 25.95 | 3690 | 0x0149 | 262 | 765 | 148 | 651 | -302 | 800 | -1114 | 10741 | 23 | 25.95 | 94 | -302 | 3690 | -302 | 148 | 148 | 651 | 651 | 23 | 10741 | 432 | 148 | 0 | 503 | 15812 | 0 | 100
43626.111 | 0x0084 | 0x0084 | 25.95 | 3689 | 0x01C9 | 262 | 765 | 147 | 651 | -302 | 800 | -1114 | 10741 | 23 | 25.95 | 94 | -302 | 3690 | -302 | 148 | 147 | 651 | 651 | 23 | 10741 | 432 | 148 | 0 | 503 | 15820 | 0 | 100
43626.1111 | 0x0004 | 0x0004 | 25.95 | 3689 | 0x01C9 | 262 | 765 | 148 | 651 | -302 | 800 | -1114 | 10741 | 23 | 25.95 | 94 | -302 | 3689 | -302 | 148 | 148 | 651 | 651 | 23 | 10741 | 432 | 148 | 0 | 503 | 15820 | 0 | 100
43626.1112 | 0x0004 | 0x0084 | 25.95 | 3689 | 0x01C9 | 262 | 765 | 148 | 651 | -302 | 800 | -1114 | 10741 | 23 | 25.95 | 94 | -302 | 3689 | -302 | 148 | 148 | 651 | 651 | 23 | 10741 | 432 | 148 | 0 | 503 | 15820 | 0 | 100
43626.1113 | 0x0004 | 0x0084 | 25.95 | 3689 | 0x01C9 | 262 | 765 | 148 | 651 | -302 | 800 | -1114 | 10761 | 23 | 25.95 | 94 | -302 | 3689 | -302 | 147 | 148 | 651 | 651 | 23 | 10741 | 432 | 147 | 1 | 503 | 15820 | 0 | 100
43626.1114 | 0x0004 | 0x0004 | 25.95 | 3689 | 0x01C9 | 262 | 765 | 147 | 651 | -302 | 800 | -1114 | 10741 | 23 | 25.95 | 94 | -302 | 3689 | -302 | 148 | 147 | 651 | 651 | 23 | 10741 | 432 | 148 | 0 | 503 | 15820 | 0 | 100
43626.1115 | 0x0004 | 0x0004 | 26.05 | 3689 | 0x01C9 | 262 | 765 | 148 | 651 | -302 | 800 | -1114 | 10741 | 23 | 26.05 | 94 | -302 | 3689 | -302 | 148 | 148 | 651 | 651 | 23 | 10741 | 432 | 148 | 0 | 503 | 15820 | 0 | 100
43626.1116 | 0x0004 | 0x0004 | 26.05 | 3688 | 0x01C9 | 261 | 765 | 147 | 651 | -302 | 800 | -1114 | 10752 | 23 | 26.05 | 94 | -302 | 3688 | -302 | 147 | 147 | 651 | 651 | 23 | 10752 | 432 | 147 | 0 | 504 | 15811 | 0 | 100
43626.1117 | 0x0004 | 0x0004 | 26.05 | 3688 | 0x01C9 | 261 | 765 | 147 | 651 | -302 | 800 | -1114 | 10752 | 23 | 26.05 | 94 | -302 | 3688 | -302 | 147 | 147 | 651 | 651 | 23 | 10752 | 432 | 147 | 0 | 504 | 15811 | 0 | 100
43626.1118 | 0x0004 | 0x0004 | 26.05 | 3688 | 0x01C9 | 261 | 765 | 146 | 651 | -302 | 800 | -1114 | 10752 | 23 | 26.05 | 94 | -302 | 3688 | -302 | 147 | 146 | 651 | 651 | 23 | 10752 | 432 | 147 | 0 | 504 | 15812 | 0 | 100
43626.1119 | 0x0004 | 0x0004 | 26.05 | 3688 | 0x01C9 | 261 | 765 | 147 | 651 | -302 | 800 | -1114 | 10752 | 23 | 26.05 | 94 | -302 | 3688 | -302 | 147 | 147 | 651 | 651 | 23 | 10752 | 432 | 147 | 0 | 504 | 15811 | 0 | 100
43626.112 | 0x0084 | 0x0084 | 26.05 | 3687 | 0x01C9 | 258 | 765 | 144 | 651 | -302 | 800 | -1113 | 10816 | 23 | 26.05 | 94 | -302 | 3687 | -302 | 144 | 144 | 651 | 651 | 23 | 10816 | 432 | 144 | 0 | 507 | 15813 | 0 | 100
43626.1122 | 0x0004 | 0x0084 | 26.05 | 3687 | 0x01C9 | 258 | 765 | 144 | 651 | -302 | 800 | -1113 | 10816 | 23 | 26.05 | 94 | -302 | 3687 | -302 | 144 | 144 | 651 | 651 | 23 | 10816 | 432 | 144 | 0 | 507 | 15813 | 0 | 100
43626.1123 | 0x0004 | 0x0084 | 26.05 | 3687 | 0x01C9 | 258 | 765 | 144 | 651 | -302 | 800 | -1113 | 10816 | 23 | 26.05 | 94 | -302 | 3687 | -302 | 144 | 144 | 651 | 651 | 23 | 10816 | 432 | 144 | 0 | 507 | 15813 | 0 | 100
43626.1124 | 0x0084 | 0x0084 | 26.05 | 3686 | 0x01C9 | 258 | 765 | 144 | 651 | -302 | 800 | -1113 | 10880 | 22 | 26.05 | 94 | -302 | 3686 | -302 | 141 | 141 | 651 | 651 | 22 | 10880 | 432 | 141 | 0 | 510 | 15816 | 0 | 100
43626.1125 | 0x0004 | 0x0004 | 26.05 | 3686 | 0x01C9 | 255 | 765 | 141 | 651 | -302 | 800 | -1113 | 10880 | 22 | 26.05 | 94 | -302 | 3686 | -302 | 141 | 141 | 651 | 651 | 22 | 10880 | 432 | 141 | 0 | 510 | 15816 | 0 | 100
43626.1126 | 0x0004 | 0x0004 | 26.05 | 3686 | 0x01C9 | 255 | 765 | 141 | 651 | -302 | 800 | -1113 | 10880 | 22 | 26.05 | 94 | -302 | 3686 | -302 | 141 | 141 | 651 | 651 | 22 | 10880 | 432 | 141 | 0 | 510 | 15816 | 0 | 100
43626.1127 | 0x0004 | 0x0004 | 26.15 | 3686 | 0x01C9 | 255 | 765 | 141 | 651 | -302 | 800 | -1113 | 10880 | 22 | 26.15 | 94 | -302 | 3686 | -302 | 141 | 141 | 651 | 651 | 22 | 10880 | 432 | 141 | 0 | 510 | 15816 | 0 | 100
43626.1128 | 0x0004 | 0x0004 | 26.15 | 3686 | 0x01C9 | 255 | 765 | 141 | 651 | -302 | 800 | -1113 | 10880 | 22 | 26.15 | 94 | -302 | 3686 | -302 | 141 | 141 | 651 | 651 | 22 | 10880 | 432 | 141 | 0 | 510 | 15816 | 0 | 100
43626.1129 | 0x0004 | 0x0004 | 26.15 | 3686 | 0x01C9 | 255 | 765 | 141 | 651 | -302 | 800 | -1113 | 10880 | 22 | 26.15 | 94 | -302 | 3685 | -302 | 141 | 141 | 651 | 651 | 22 | 10976 | 432 | 141 | 0 | 515 | 15812 | 0 | 100
43626.113 | 0x0084 | 0x0084 | 26.15 | 3686 | 0x01C9 | 250 | 765 | 137 | 652 | -302 | 800 | -1113 | 10976 | 22 | 26.15 | 94 | -302 | 3685 | -302 | 137 | 137 | 652 | 652 | 22 | 10976 | 432 | 137 | 0 | 515 | 15830 | 0 | 100
43626.1131 | 0x0004 | 0x0004 | 26.15 | 3685 | 0x01C9 | 250 | 765 | 137 | 652 | -302 | 800 | -1113 | 10976 | 22 | 26.15 | 94 | -302 | 3685 | -302 | 137 | 137 | 652 | 652 | 22 | 10976 | 432 | 136 | 1 | 515 | 15830 | 0 | 100
43626.1132 | 0x0004 | 0x0084 | 26.15 | 3685 | 0x01C9 | 250 | 765 | 137 | 652 | -302 | 800 | -1113 | 10976 | 22 | 26.15 | 94 | -302 | 3685 | -302 | 137 | 136 | 652 | 652 | 22 | 10976 | 432 | 137 | 0 | 515 | 15830 | 0 | 100
43626.1133 | 0x0004 | 0x0004 | 26.25 | 3684 | 0x01C9 | 250 | 765 | 137 | 652 | -302 | 800 | -1113 | 11264 | 19 | 26.25 | 94 | -302 | 3684 | -302 | 122 | 122 | 651 | 651 | 19 | 11264 | 432 | 122 | 0 | 529 | 15811 | 0 | 100
43626.1134 | 0x0084 | 0x0084 | 26.25 | 3684 | 0x01C9 | 236 | 765 | 122 | 651 | -302 | 800 | -1113 | 11264 | 19 | 26.25 | 94 | -302 | 3684 | -302 | 122 | 122 | 651 | 651 | 19 | 11264 | 432 | 122 | 0 | 529 | 15811 | 0 | 100
43626.1135 | 0x0004 | 0x0004 | 26.25 | 3684 | 0x01C9 | 236 | 765 | 122 | 651 | -302 | 800 | -1113 | 11264 | 19 | 26.25 | 94 | -302 | 3684 | -302 | 122 | 122 | 651 | 651 | 19 | 11264 | 432 | 122 | 0 | 529 | 15811 | 0 | 100
43626.1136 | 0x0004 | 0x0004 | 26.25 | 3684 | 0x01C9 | 236 | 765 | 122 | 651 | -302 | 800 | -1113 | 11264 | 19 | 26.25 | 94 | -302 | 3684 | -302 | 122 | 122 | 651 | 651 | 19 | 11264 | 432 | 122 | 0 | 529 | 15811 | 0 | 100
43626.1137 | 0x0004 | 0x0004 | 26.25 | 3684 | 0x01C9 | 236 | 765 | 122 | 651 | -302 | 800 | -1113 | 11264 | 19 | 26.25 | 94 | -302 | 3684 | -302 | 122 | 122 | 651 | 651 | 19 | 11264 | 432 | 122 | 0 | 529 | 15811 | 0 | 100
43626.1138 | 0x0004 | 0x0004 | 26.25 | 3683 | 0x01C9 | 233 | 765 | 119 | 651 | -302 | 800 | -1113 | 11328 | 19 | 26.25 | 94 | -302 | 3684 | -302 | 119 | 119 | 651 | 651 | 19 | 11264 | 432 | 119 | 0 | 529 | 15812 | 0 | 100
43626.1139 | 0x0004 | 0x0004 | 26.25 | 3683 | 0x0149 | 233 | 765 | 119 | 651 | -302 | 800 | -1112 | 11328 | 19 | 26.25 | 94 | -302 | 3683 | -302 | 119 | 119 | 651 | 651 | 19 | 11328 | 432 | 119 | 0 | 532 | 15812 | 0 | 100
43626.114 | 0x0004 | 0x0004 | 26.25 | 3683 | 0x01C9 | 233 | 765 | 119 | 651 | -302 | 800 | -1112 | 11328 | 19 | 26.25 | 94 | -302 | 3683 | -302 | 119 | 119 | 651 | 651 | 19 | 11328 | 432 | 119 | 0 | 532 | 15813 | 0 | 100
43626.1142 | 0x0004 | 0x0084 | 26.35 | 3683 | 0x01C9 | 233 | 765 | 119 | 651 | -302 | 800 | -1112 | 11328 | 19 | 26.25 | 94 | -302 | 3683 | -302 | 119 | 119 | 651 | 651 | 19 | 11328 | 432 | 119 | 0 | 532 | 15813 | 0 | 100
43626.1143 | 0x0004 | 0x0084 | 26.25 | 3683 | 0x01C9 | 233 | 765 | 119 | 651 | -302 | 800 | -1112 | 11328 | 19 | 26.25 | 94 | -302 | 3683 | -302 | 119 | 119 | 651 | 651 | 19 | 11328 | 432 | 119 | 0 | 532 | 15813 | 0 | 100
43626.1144 | 0x0004 | 0x0084 | 26.35 | 3683 | 0x01C9 | 233 | 765 | 119 | 651 | -302 | 800 | -1112 | 11328 | 19 | 26.35 | 94 | -302 | 3683 | -302 | 119 | 119 | 651 | 651 | 19 | 11328 | 432 | 119 | 0 | 532 | 15813 | 0 | 100
43626.1145 | 0x0004 | 0x0004 | 26.35 | 3682 | 0x01C9 | 230 | 765 | 116 | 651 | -302 | 800 | -1112 | 11392 | 18 | 26.25 | 94 | -302 | 3682 | -302 | 116 | 116 | 651 | 651 | 18 | 11392 | 432 | 116 | 0 | 535 | 15816 | 0 | 100
43626.1146 | 0x0004 | 0x0004 | 26.35 | 3682 | 0x01C9 | 230 | 765 | 116 | 651 | -302 | 800 | -1112 | 11392 | 18 | 26.35 | 94 | -302 | 3682 | -302 | 116 | 116 | 651 | 651 | 18 | 11392 | 432 | 116 | 0 | 535 | 15816 | 0 | 100
43626.1147 | 0x0004 | 0x0004 | 26.35 | 3682 | 0x01C9 | 230 | 765 | 116 | 651 | -302 | 800 | -1112 | 11392 | 18 | 26.35 | 94 | -302 | 3682 | -302 | 116 | 116 | 651 | 651 | 18 | 11392 | 432 | 116 | 0 | 535 | 15816 | 0 | 100
43626.1148 | 0x0004 | 0x0004 | 26.35 | 3682 | 0x01C9 | 230 | 765 | 116 | 651 | -302 | 800 | -1112 | 11392 | 18 | 26.35 | 94 | -302 | 3682 | -302 | 116 | 116 | 651 | 651 | 18 | 11392 | 432 | 116 | 0 | 535 | 15816 | 0 | 100
43626.1149 | 0x0004 | 0x0004 | 26.35 | 3681 | 0x01C9 | 227 | 765 | 113 | 651 | -302 | 800 | -1112 | 11456 | 18 | 26.35 | 94 | -302 | 3682 | -302 | 113 | 113 | 651 | 651 | 18 | 11392 | 432 | 113 | 0 | 535 | 15812 | 0 | 100
43626.115 | 0x0084 | 0x0084 | 26.35 | 3681 | 0x01C9 | 227 | 765 | 112 | 651 | -302 | 800 | -1112 | 11456 | 18 | 26.35 | 94 | -302 | 3681 | -302 | 113 | 112 | 651 | 651 | 18 | 11456 | 432 | 113 | 0 | 538 | 15818 | 0 | 100
43626.1151 | 0x0004 | 0x0004 | 26.35 | 3681 | 0x01C9 | 227 | 765 | 113 | 651 | -302 | 800 | -1112 | 11456 | 18 | 26.35 | 94 | -302 | 3681 | -302 | 113 | 113 | 651 | 651 | 18 | 11456 | 432 | 113 | 0 | 538 | 15818 | 0 | 100
43626.1152 | 0x0004 | 0x0084 | 26.35 | 3681 | 0x01C9 | 227 | 765 | 113 | 651 | -302 | 800 | -1112 | 11456 | 18 | 26.35 | 94 | -302 | 3681 | -302 | 113 | 113 | 651 | 651 | 18 | 11456 | 432 | 113 | 0 | 538 | 15818 | 0 | 100
43626.1153 | 0x0004 | 0x0084 | 26.35 | 3681 | 0x01C9 | 226 | 765 | 113 | 651 | -302 | 800 | -1112 | 11476 | 18 | 26.35 | 94 | -302 | 3681 | -302 | 113 | 113 | 651 | 651 | 18 | 11456 | 432 | 113 | 0 | 538 | 15818 | 0 | 100
43626.1154 | 0x0084 | 0x0084 | 26.35 | 3680 | 0x01C9 | 224 | 765 | 110 | 651 | -302 | 800 | -1111 | 11520 | 17 | 26.35 | 94 | -302 | 3680 | -302 | 110 | 110 | 651 | 651 | 17 | 11520 | 432 | 110 | 0 | 541 | 15821 | 0 | 100
43626.1155 | 0x0004 | 0x0004 | 26.35 | 3680 | 0x01C9 | 224 | 765 | 110 | 651 | -302 | 800 | -1111 | 11520 | 17 | 26.45 | 94 | -302 | 3680 | -302 | 110 | 110 | 651 | 651 | 17 | 11520 | 432 | 110 | 0 | 541 | 15821 | 0 | 100
43626.1156 | 0x0004 | 0x0004 | 26.35 | 3680 | 0x01C9 | 224 | 765 | 110 | 651 | -302 | 800 | -1111 | 11520 | 17 | 26.35 | 94 | -302 | 3680 | -302 | 110 | 110 | 651 | 651 | 17 | 11520 | 432 | 110 | 0 | 541 | 15821 | 0 | 100
43626.1157 | 0x0004 | 0x0004 | 26.45 | 3680 | 0x01C9 | 224 | 765 | 110 | 651 | -302 | 800 | -1111 | 11520 | 17 | 26.45 | 94 | -302 | 3680 | -302 | 110 | 110 | 651 | 651 | 17 | 11520 | 432 | 110 | 0 | 541 | 15821 | 0 | 100
43626.1158 | 0x0004 | 0x0004 | 26.45 | 3680 | 0x01C9 | 224 | 765 | 110 | 651 | -302 | 800 | -1111 | 11520 | 17 | 26.45 | 94 | -302 | 3680 | -302 | 110 | 110 | 651 | 651 | 17 | 11520 | 432 | 110 | 0 | 541 | 15812 | 0 | 100
43626.1159 | 0x0004 | 0x0004 | 26.45 | 3679 | 0x0149 | 222 | 765 | 108 | 651 | -302 | 800 | -1111 | 11556 | 17 | 26.45 | 94 | -302 | 3679 | -302 | 108 | 108 | 651 | 651 | 17 | 11556 | 432 | 108 | 0 | 543 | 15812 | 0 | 100
43626.116 | 0x0084 | 0x0084 | 26.45 | 3679 | 0x01C9 | 222 | 765 | 108 | 651 | -302 | 800 | -1111 | 11556 | 17 | 26.45 | 94 | -302 | 3679 | -302 | 108 | 108 | 651 | 651 | 17 | 11556 | 432 | 108 | 0 | 543 | 15816 | 0 | 100
43626.1161 | 0x0004 | 0x0004 | 26.45 | 3679 | 0x01C9 | 222 | 765 | 108 | 651 | -302 | 800 | -1111 | 11556 | 17 | 26.45 | 94 | -302 | 3679 | -302 | 108 | 108 | 651 | 651 | 17 | 11556 | 432 | 108 | 0 | 543 | 15816 | 0 | 100
43626.1162 | 0x0004 | 0x0084 | 26.45 | 3679 | 0x01C9 | 222 | 765 | 108 | 651 | -302 | 800 | -1111 | 11556 | 17 | 26.45 | 94 | -302 | 3679 | -302 | 108 | 108 | 651 | 651 | 17 | 11556 | 432 | 108 | 0 | 543 | 15816 | 0 | 100
43626.1164 | 0x0004 | 0x0004 | 26.45 | 3679 | 0x01C9 | 211 | 765 | 98 | 652 | -302 | 800 | -1111 | 11556 | 17 | 26.45 | 94 | -302 | 3679 | -302 | 108 | 108 | 651 | 651 | 17 | 11556 | 432 | 108 | 0 | 543 | 15816 | 0 | 100
43626.1165 | 0x0004 | 0x0004 | 26.45 | 3678 | 0x01C9 | 211 | 765 | 98 | 652 | -302 | 800 | -1111 | 11776 | 16 | 26.45 | 94 | -302 | 3678 | -302 | 98 | 98 | 652 | 652 | 16 | 11776 | 432 | 98 | 0 | 554 | 15831 | 0 | 100
43626.1166 | 0x0004 | 0x0004 | 26.45 | 3678 | 0x01C9 | 211 | 765 | 98 | 652 | -302 | 800 | -1111 | 11776 | 16 | 26.45 | 94 | -302 | 3678 | -302 | 98 | 98 | 652 | 652 | 16 | 11776 | 432 | 98 | 0 | 554 | 15831 | 0 | 100
43626.1167 | 0x0004 | 0x0004 | 26.45 | 3678 | 0x01C9 | 211 | 765 | 98 | 652 | -302 | 800 | -1111 | 11776 | 16 | 26.45 | 94 | -302 | 3678 | -302 | 98 | 98 | 652 | 652 | 16 | 11776 | 432 | 98 | 0 | 554 | 15831 | 0 | 100
43626.1168 | 0x0004 | 0x0004 | 26.45 | 3678 | 0x01C9 | 211 | 765 | 98 | 652 | -302 | 800 | -1111 | 11776 | 16 | 26.55 | 94 | -302 | 3678 | -302 | 98 | 98 | 652 | 652 | 16 | 11904 | 432 | 98 | 0 | 554 | 15831 | 0 | 100
43626.1169 | 0x0004 | 0x0004 | 26.45 | 3678 | 0x01C9 | 211 | 765 | 98 | 652 | -302 | 800 | -1111 | 11776 | 16 | 26.55 | 94 | -302 | 3678 | -302 | 98 | 98 | 652 | 652 | 16 | 11904 | 432 | 98 | 0 | 560 | 15833 | 0 | 100
43626.117 | 0x0004 | 0x0004 | 26.55 | 3677 | 0x01C9 | 202 | 765 | 88 | 651 | -302 | 800 | -1110 | 11968 | 14 | 26.55 | 94 | -302 | 3677 | -302 | 88 | 88 | 651 | 651 | 14 | 11968 | 432 | 88 | 0 | 563 | 15818 | 0 | 100
43626.1171 | 0x0004 | 0x0004 | 26.55 | 3677 | 0x01C9 | 201 | 765 | 88 | 651 | -302 | 800 | -1110 | 11988 | 14 | 26.55 | 94 | -302 | 3677 | -302 | 87 | 88 | 651 | 651 | 14 | 11968 | 432 | 87 | 0 | 563 | 15818 | 0 | 100
43626.1172 | 0x0004 | 0x0084 | 26.55 | 3677 | 0x01C9 | 202 | 765 | 87 | 651 | -302 | 800 | -1110 | 11968 | 14 | 26.55 | 94 | -302 | 3677 | -302 | 88 | 88 | 651 | 651 | 14 | 11968 | 432 | 88 | 0 | 563 | 15818 | 0 | 100
43626.1173 | 0x0004 | 0x0084 | 26.55 | 3677 | 0x01C9 | 202 | 765 | 88 | 651 | -302 | 800 | -1110 | 11968 | 14 | 26.55 | 94 | -302 | 3677 | -302 | 88 | 88 | 651 | 651 | 14 | 11968 | 432 | 88 | 0 | 563 | 15818 | 0 | 100
43626.1174 | 0x0084 | 0x0084 | 26.55 | 3676 | 0x01C9 | 200 | 765 | 87 | 652 | -302 | 800 | -1110 | 12000 | 14 | 26.55 | 94 | -302 | 3676 | -302 | 87 | 87 | 652 | 652 | 14 | 12000 | 432 | 87 | 0 | 565 | 15830 | 0 | 100
43626.1175 | 0x0004 | 0x0004 | 26.55 | 3676 | 0x01C9 | 200 | 765 | 87 | 652 | -302 | 800 | -1110 | 12000 | 14 | 26.55 | 94 | -302 | 3676 | -302 | 87 | 87 | 652 | 652 | 14 | 12000 | 432 | 87 | 0 | 565 | 15830 | 0 | 100
43626.1176 | 0x0004 | 0x0004 | 26.55 | 3676 | 0x01C9 | 200 | 765 | 87 | 652 | -302 | 800 | -1110 | 12000 | 14 | 26.55 | 94 | -302 | 3676 | -302 | 87 | 87 | 652 | 652 | 14 | 12000 | 432 | 87 | 0 | 565 | 15830 | 0 | 100
43626.1177 | 0x0004 | 0x0004 | 26.55 | 3676 | 0x01C9 | 200 | 765 | 87 | 652 | -302 | 800 | -1110 | 12000 | 14 | 26.55 | 94 | -302 | 3676 | -302 | 87 | 87 | 652 | 652 | 14 | 12000 | 432 | 87 | 0 | 565 | 15830 | 0 | 100
43626.1178 | 0x0004 | 0x0004 | 26.55 | 3675 | 0x01C9 | 199 | 765 | 85 | 651 | -302 | 800 | -1110 | 12032 | 14 | 26.55 | 94 | -302 | 3675 | -301 | 85 | 85 | 651 | 651 | 14 | 12032 | 432 | 85 | 0 | 566 | 15821 | 0 | 100
43626.1179 | 0x0004 | 0x0004 | 26.55 | 3675 | 0x0149 | 199 | 765 | 85 | 651 | -302 | 800 | -1110 | 12032 | 14 | 26.55 | 94 | -302 | 3675 | -302 | 85 | 85 | 651 | 651 | 14 | 12032 | 432 | 85 | 0 | 566 | 15833 | 0 | 100
43626.118 | 0x0084 | 0x0084 | 26.55 | 3675 | 0x01C9 | 199 | 765 | 84 | 651 | -302 | 800 | -1110 | 12032 | 13 | 26.55 | 94 | -302 | 3675 | -302 | 85 | 84 | 651 | 651 | 14 | 12032 | 432 | 85 | 0 | 566 | 15821 | 0 | 100
43626.1181 | 0x0004 | 0x0084 | 26.55 | 3675 | 0x01C9 | 199 | 765 | 85 | 651 | -302 | 800 | -1110 | 12032 | 14 | 26.55 | 94 | -302 | 3675 | -302 | 85 | 85 | 651 | 651 | 14 | 12032 | 432 | 85 | 0 | 566 | 15821 | 0 | 100
43626.1183 | 0x0004 | 0x0084 | 26.55 | 3675 | 0x01C9 | 199 | 765 | 85 | 651 | -302 | 800 | -1110 | 12032 | 14 | 26.55 | 94 | -302 | 3675 | -302 | 85 | 85 | 651 | 651 | 14 | 12032 | 432 | 85 | 0 | 566 | 15821 | 0 | 100
43626.1184 | 0x0004 | 0x0084 | 26.55 | 3674 | 0x01C9 | 195 | 765 | 82 | 652 | -302 | 800 | -1110 | 12096 | 13 | 26.55 | 94 | -302 | 3674 | -302 | 82 | 82 | 652 | 652 | 13 | 12096 | 432 | 82 | 0 | 570 | 15823 | 0 | 100
43626.1185 | 0x0084 | 0x0084 | 26.55 | 3674 | 0x01C9 | 195 | 765 | 82 | 652 | -302 | 800 | -1110 | 12096 | 13 | 26.55 | 94 | -302 | 3674 | -302 | 82 | 82 | 652 | 652 | 13 | 12096 | 432 | 82 | 0 | 570 | 15823 | 0 | 100
43626.1186 | 0x0004 | 0x0004 | 26.55 | 3674 | 0x01C9 | 195 | 765 | 82 | 652 | -302 | 800 | -1110 | 12096 | 13 | 26.55 | 94 | -302 | 3674 | -302 | 82 | 82 | 652 | 652 | 13 | 12096 | 432 | 82 | 0 | 570 | 15823 | 0 | 100
43626.1187 | 0x0004 | 0x0004 | 26.55 | 3674 | 0x01C9 | 195 | 765 | 82 | 652 | -302 | 800 | -1110 | 12096 | 13 | 26.55 | 94 | -302 | 3674 | -302 | 82 | 82 | 652 | 652 | 13 | 12096 | 432 | 82 | 0 | 570 | 15823 | 0 | 100
43626.1188 | 0x0004 | 0x0004 | 26.55 | 3674 | 0x01C9 | 195 | 765 | 82 | 652 | -302 | 800 | -1110 | 12096 | 13 | 26.55 | 94 | -302 | 3674 | -302 | 82 | 82 | 652 | 652 | 13 | 12096 | 432 | 82 | 0 | 570 | 15823 | 0 | 100
43626.1189 | 0x0004 | 0x0004 | 26.55 | 3674 | 0x01C9 | 194 | 765 | 82 | 652 | -302 | 800 | -1109 | 12116 | 13 | 26.65 | 94 | -302 | 3673 | -302 | 81 | 82 | 652 | 652 | 13 | 12128 | 432 | 81 | 0 | 571 | 15833 | 0 | 100
43626.119 | 0x0004 | 0x0004 | 26.55 | 3673 | 0x0149 | 195 | 765 | 81 | 652 | -302 | 800 | -1109 | 12096 | 13 | 26.65 | 94 | -302 | 3673 | -302 | 82 | 81 | 652 | 652 | 13 | 12128 | 432 | 82 | 0 | 571 | 15833 | 0 | 100
43626.1191 | 0x0004 | 0x0004 | 26.55 | 3673 | 0x01C9 | 194 | 765 | 81 | 652 | -302 | 800 | -1109 | 12128 | 13 | 26.55 | 94 | -302 | 3673 | -302 | 81 | 81 | 652 | 652 | 13 | 12128 | 432 | 81 | 0 | 571 | 15835 | 0 | 100
43626.1192 | 0x0004 | 0x0084 | 26.55 | 3673 | 0x01C9 | 194 | 765 | 81 | 652 | -302 | 800 | -1109 | 12128 | 13 | 26.55 | 94 | -302 | 3673 | -302 | 81 | 81 | 652 | 652 | 13 | 12128 | 432 | 81 | 0 | 571 | 15835 | 0 | 100
43626.1193 | 0x0004 | 0x0084 | 26.55 | 3673 | 0x01C9 | 193 | 765 | 81 | 652 | -302 | 800 | -1109 | 12148 | 13 | 26.55 | 94 | -302 | 3673 | -302 | 81 | 81 | 652 | 652 | 13 | 12128 | 432 | 81 | 0 | 571 | 15835 | 0 | 100
43626.1194 | 0x0004 | 0x0084 | 26.55 | 3672 | 0x01C9 | 193 | 765 | 78 | 651 | -302 | 800 | -1109 | 12152 | 13 | 26.55 | 94 | -302 | 3672 | -302 | 79 | 79 | 651 | 651 | 13 | 12152 | 432 | 79 | 0 | 572 | 15818 | 0 | 100
43626.1195 | 0x0004 | 0x0004 | 26.55 | 3672 | 0x01C9 | 193 | 765 | 79 | 651 | -302 | 800 | -1109 | 12152 | 13 | 26.55 | 94 | -302 | 3672 | -302 | 79 | 79 | 651 | 651 | 13 | 12152 | 432 | 79 | 0 | 572 | 15818 | 0 | 100
43626.1196 | 0x0004 | 0x0004 | 26.55 | 3672 | 0x01C9 | 193 | 765 | 79 | 651 | -302 | 800 | -1109 | 12152 | 13 | 26.55 | 94 | -302 | 3672 | -302 | 79 | 79 | 651 | 651 | 13 | 12152 | 432 | 79 | 0 | 572 | 15818 | 0 | 100
43626.1197 | 0x0004 | 0x0004 | 26.55 | 3672 | 0x01C9 | 193 | 765 | 79 | 651 | -302 | 800 | -1109 | 12152 | 13 | 26.55 | 94 | -302 | 3672 | -302 | 79 | 79 | 651 | 651 | 13 | 12152 | 432 | 79 | 0 | 572 | 15818 | 0 | 100
43626.1198 | 0x0004 | 0x0004 | 26.55 | 3671 | 0x01C9 | 192 | 765 | 79 | 652 | -302 | 800 | -1109 | 12160 | 13 | 26.55 | 94 | -302 | 3671 | -302 | 79 | 79 | 652 | 652 | 13 | 12160 | 432 | 79 | 0 | 573 | 15826 | 0 | 100
43626.1199 | 0x0004 | 0x0004 | 26.55 | 3671 | 0x01C9 | 192 | 765 | 79 | 652 | -302 | 800 | -1109 | 12160 | 13 | 26.55 | 94 | -302 | 3671 | -302 | 79 | 79 | 652 | 652 | 13 | 12160 | 432 | 79 | 0 | 573 | 15833 | 0 | 100
43626.12 | 0x0084 | 0x0084 | 26.55 | 3671 | 0x01C9 | 192 | 765 | 79 | 652 | -302 | 800 | -1109 | 12160 | 13 | 26.55 | 94 | -302 | 3671 | -302 | 79 | 79 | 652 | 652 | 13 | 12160 | 432 | 79 | 0 | 573 | 15826 | 0 | 100
43626.1202 | 0x0004 | 0x0004 | 26.55 | 3671 | 0x01C9 | 192 | 765 | 79 | 652 | -302 | 800 | -1109 | 12160 | 13 | 26.55 | 94 | -302 | 3671 | -301 | 79 | 79 | 652 | 652 | 13 | 12160 | 432 | 79 | 0 | 573 | 15826 | 0 | 100
43626.1203 | 0x0004 | 0x0084 | 26.55 | 3671 | 0x01C9 | 192 | 765 | 79 | 652 | -302 | 800 | -1109 | 12160 | 13 | 26.55 | 94 | -302 | 3671 | -302 | 79 | 79 | 652 | 652 | 13 | 12160 | 432 | 79 | 0 | 573 | 15826 | 0 | 100
43626.1204 | 0x0004 | 0x0084 | 26.55 | 3670 | 0x01C9 | 189 | 765 | 76 | 652 | -302 | 800 | -1108 | 12224 | 12 | 26.55 | 94 | -302 | 3670 | -302 | 76 | 76 | 652 | 652 | 12 | 12224 | 432 | 76 | 0 | 576 | 15828 | 0 | 100
43626.1205 | 0x0084 | 0x0084 | 26.55 | 3670 | 0x01C9 | 189 | 765 | 76 | 652 | -302 | 800 | -1108 | 12224 | 12 | 26.55 | 94 | -302 | 3670 | -302 | 76 | 76 | 652 | 652 | 12 | 12224 | 432 | 76 | 0 | 576 | 15828 | 0 | 100
43626.1206 | 0x0004 | 0x0004 | 26.55 | 3670 | 0x01C9 | 189 | 765 | 76 | 652 | -302 | 800 | -1108 | 12224 | 12 | 26.55 | 94 | -302 | 3670 | -302 | 76 | 76 | 652 | 652 | 12 | 12224 | 432 | 76 | 0 | 576 | 15828 | 0 | 100
43626.1207 | 0x0004 | 0x0004 | 26.55 | 3670 | 0x01C9 | 188 | 765 | 76 | 652 | -302 | 800 | -1108 | 12244 | 12 | 26.55 | 94 | -302 | 3670 | -302 | 75 | 76 | 652 | 652 | 12 | 12224 | 432 | 75 | 0 | 576 | 15828 | 0 | 100
43626.1208 | 0x0004 | 0x0004 | 26.55 | 3669 | 0x01C9 | 188 | 765 | 73 | 651 | -302 | 800 | -1108 | 12256 | 12 | 26.55 | 94 | -302 | 3669 | -302 | 74 | 73 | 651 | 651 | 12 | 12256 | 432 | 74 | 0 | 577 | 15820 | 0 | 100
43626.1209 | 0x0004 | 0x0004 | 26.55 | 3669 | 0x01C9 | 188 | 765 | 74 | 651 | -302 | 800 | -1108 | 12256 | 12 | 26.55 | 94 | -302 | 3669 | -302 | 74 | 74 | 651 | 651 | 12 | 12256 | 432 | 74 | 0 | 577 | 15820 | 0 | 100
43626.121 | 0x0004 | 0x0004 | 26.55 | 3669 | 0x0149 | 188 | 765 | 74 | 651 | -302 | 800 | -1108 | 12256 | 12 | 26.45 | 94 | -302 | 3669 | -302 | 74 | 74 | 651 | 651 | 12 | 12256 | 432 | 74 | 0 | 577 | 15833 | 0 | 100
43626.1211 | 0x0084 | 0x0084 | 26.55 | 3669 | 0x01C9 | 187 | 765 | 74 | 651 | -302 | 800 | -1108 | 12276 | 12 | 26.45 | 94 | -302 | 3669 | -302 | 73 | 74 | 651 | 651 | 12 | 12256 | 432 | 73 | 1 | 577 | 15820 | 0 | 100
43626.1212 | 0x0004 | 0x0084 | 26.45 | 3668 | 0x01C9 | 186 | 765 | 72 | 652 | -302 | 800 | -1108 | 12288 | 12 | 26.45 | 94 | -302 | 3668 | -302 | 73 | 72 | 652 | 652 | 12 | 12288 | 432 | 73 | 0 | 579 | 15831 | 0 | 100
43626.1213 | 0x0004 | 0x0084 | 26.45 | 3668 | 0x01C9 | 186 | 765 | 73 | 652 | -302 | 800 | -1108 | 12288 | 12 | 26.45 | 94 | -302 | 3668 | -302 | 73 | 73 | 652 | 652 | 12 | 12288 | 432 | 73 | 0 | 579 | 15831 | 0 | 100
43626.1214 | 0x0004 | 0x0084 | 26.45 | 3668 | 0x01C9 | 186 | 765 | 73 | 652 | -302 | 800 | -1108 | 12288 | 12 | 26.45 | 94 | -302 | 3668 | -302 | 73 | 73 | 652 | 652 | 12 | 12288 | 432 | 73 | 0 | 579 | 15831 | 0 | 100
43626.1215 | 0x0084 | 0x0084 | 26.45 | 3668 | 0x01C9 | 186 | 765 | 73 | 652 | -302 | 800 | -1108 | 12288 | 12 | 26.45 | 94 | -302 | 3668 | -302 | 73 | 73 | 652 | 652 | 12 | 12288 | 432 | 73 | 0 | 579 | 15831 | 0 | 100
43626.1216 | 0x0004 | 0x0004 | 26.45 | 3667 | 0x01C9 | 183 | 765 | 69 | 651 | -302 | 800 | -1107 | 12352 | 11 | 26.45 | 94 | -302 | 3667 | -302 | 69 | 69 | 651 | 651 | 11 | 12352 | 432 | 69 | 0 | 582 | 15813 | 0 | 100
43626.1217 | 0x0004 | 0x0004 | 26.35 | 3667 | 0x01C9 | 183 | 765 | 69 | 651 | -302 | 800 | -1107 | 12352 | 11 | 26.35 | 94 | -302 | 3667 | -302 | 69 | 69 | 651 | 651 | 11 | 12352 | 432 | 69 | 0 | 582 | 15813 | 0 | 100
43626.1218 | 0x0004 | 0x0004 | 26.35 | 3667 | 0x01C9 | 183 | 765 | 69 | 651 | -302 | 800 | -1107 | 12352 | 11 | 26.35 | 94 | -302 | 3667 | -302 | 69 | 69 | 651 | 651 | 11 | 12352 | 432 | 69 | 0 | 582 | 15813 | 0 | 100
43626.1219 | 0x0004 | 0x0004 | 26.35 | 3667 | 0x01C9 | 183 | 765 | 69 | 651 | -302 | 800 | -1107 | 12352 | 11 | 26.35 | 94 | -302 | 3667 | -302 | 69 | 69 | 651 | 651 | 11 | 12352 | 432 | 69 | 0 | 582 | 15812 | 0 | 100
43626.122 | 0x0004 | 0x0004 | 26.35 | 3666 | 0x0149 | 183 | 765 | 69 | 651 | -302 | 800 | -1107 | 12352 | 11 | 26.35 | 94 | -302 | 3666 | -302 | 69 | 69 | 651 | 651 | 11 | 12384 | 432 | 69 | 0 | 584 | 15812 | 0 | 100
43626.1222 | 0x0004 | 0x0004 | 26.35 | 3666 | 0x01C9 | 181 | 765 | 68 | 652 | -302 | 800 | -1107 | 12384 | 11 | 26.35 | 94 | -302 | 3666 | -302 | 68 | 68 | 652 | 652 | 11 | 12384 | 432 | 68 | 0 | 584 | 15825 | 0 | 100
43626.1223 | 0x0004 | 0x0084 | 26.35 | 3666 | 0x01C9 | 181 | 765 | 68 | 652 | -302 | 800 | -1107 | 12384 | 11 | 26.35 | 94 | -302 | 3666 | -302 | 68 | 68 | 652 | 652 | 11 | 12384 | 432 | 68 | 0 | 584 | 15825 | 0 | 100
43626.1224 | 0x0004 | 0x0084 | 26.35 | 3666 | 0x01C9 | 181 | 765 | 68 | 652 | -302 | 800 | -1107 | 12384 | 11 | 26.35 | 94 | -302 | 3666 | -302 | 68 | 68 | 652 | 652 | 11 | 12384 | 432 | 68 | 0 | 584 | 15825 | 0 | 100
43626.1225 | 0x0004 | 0x0084 | 26.35 | 3666 | 0x01C9 | 180 | 765 | 66 | 652 | -302 | 800 | -1107 | 12404 | 11 | 26.35 | 94 | -302 | 3666 | -302 | 67 | 68 | 652 | 652 | 11 | 12384 | 432 | 67 | 1 | 584 | 15825 | 0 | 100
43626.1226 | 0x0004 | 0x0004 | 26.35 | 3665 | 0x01CD | 180 | 765 | 65 | 651 | -302 | 800 | -1107 | 12416 | 10 | 26.35 | 94 | -302 | 3665 | -302 | 66 | 65 | 651 | 651 | 11 | 12416 | 432 | 66 | 0 | 585 | 15816 | 0 | 100
43626.1227 | 0x0004 | 0x0004 | 26.35 | 3665 | 0x01CD | 180 | 765 | 66 | 651 | -302 | 800 | -1107 | 12416 | 11 | 26.35 | 94 | -302 | 3665 | -302 | 66 | 66 | 651 | 651 | 11 | 12416 | 432 | 66 | 0 | 585 | 15816 | 0 | 100
43626.1228 | 0x0004 | 0x0004 | 26.25 | 3665 | 0x01CD | 180 | 765 | 66 | 651 | -302 | 800 | -1107 | 12416 | 11 | 26.35 | 94 | -302 | 3665 | -302 | 66 | 66 | 651 | 651 | 11 | 12416 | 432 | 66 | 0 | 585 | 15816 | 0 | 100
43626.1229 | 0x0004 | 0x0004 | 26.25 | 3664 | 0x01CD | 176 | 765 | 63 | 651 | -302 | 800 | -1107 | 12500 | 10 | 26.25 | 94 | -302 | 3665 | -302 | 62 | 63 | 651 | 651 | 10 | 12416 | 432 | 62 | 0 | 588 | 15818 | 0 | 100
43626.123 | 0x0004 | 0x0004 | 26.25 | 3664 | 0x01CD | 177 | 765 | 62 | 651 | -302 | 800 | -1107 | 12480 | 10 | 26.25 | 94 | -302 | 3664 | -302 | 63 | 62 | 651 | 651 | 10 | 12480 | 432 | 63 | 0 | 588 | 15812 | 0 | 100
43626.1231 | 0x0084 | 0x0084 | 26.25 | 3664 | 0x01CD | 177 | 765 | 63 | 651 | -302 | 800 | -1107 | 12480 | 10 | 26.25 | 94 | -302 | 3664 | -302 | 63 | 63 | 651 | 651 | 10 | 12480 | 432 | 63 | 0 | 588 | 15818 | 0 | 100
43626.1232 | 0x0004 | 0x0004 | 26.25 | 3664 | 0x01CD | 177 | 765 | 63 | 651 | -302 | 800 | -1107 | 12480 | 10 | 26.25 | 94 | -302 | 3664 | -302 | 63 | 63 | 651 | 651 | 10 | 12480 | 432 | 63 | 0 | 588 | 15818 | 0 | 100
43626.1233 | 0x0004 | 0x0084 | 26.25 | 3663 | 0x01CD | 176 | 765 | 63 | 651 | -302 | 800 | -1106 | 12500 | 10 | 26.15 | 94 | -302 | 3663 | -302 | 62 | 61 | 651 | 651 | 10 | 12512 | 432 | 61 | 0 | 590 | 15809 | 0 | 100
43626.1234 | 0x0004 | 0x0084 | 26.25 | 3663 | 0x01CD | 175 | 765 | 60 | 651 | -302 | 800 | -1106 | 12512 | 10 | 26.25 | 94 | -302 | 3663 | -302 | 61 | 61 | 651 | 651 | 10 | 12512 | 432 | 61 | 0 | 590 | 15809 | 0 | 100
43626.1235 | 0x0084 | 0x0084 | 26.25 | 3663 | 0x01CD | 175 | 765 | 61 | 651 | -302 | 800 | -1106 | 12512 | 10 | 26.25 | 94 | -302 | 3663 | -302 | 61 | 61 | 651 | 651 | 10 | 12512 | 432 | 61 | 0 | 590 | 15809 | 0 | 100
43626.1236 | 0x0004 | 0x0004 | 26.15 | 3663 | 0x01CD | 175 | 765 | 61 | 651 | -302 | 800 | -1106 | 12512 | 10 | 26.15 | 94 | -302 | 3663 | -302 | 61 | 61 | 651 | 651 | 10 | 12512 | 432 | 61 | 0 | 590 | 15809 | 0 | 100
43626.1237 | 0x0004 | 0x0004 | 26.15 | 3662 | 0x01CD | 174 | 765 | 60 | 651 | -302 | 800 | -1106 | 12544 | 10 | 26.15 | 94 | -302 | 3662 | -302 | 60 | 60 | 651 | 651 | 10 | 12544 | 432 | 60 | 0 | 591 | 15821 | 0 | 100
43626.1238 | 0x0004 | 0x0004 | 26.15 | 3662 | 0x01CD | 174 | 765 | 60 | 651 | -302 | 800 | -1106 | 12544 | 10 | 26.15 | 94 | -302 | 3662 | -302 | 60 | 60 | 651 | 651 | 10 | 12544 | 432 | 60 | 0 | 591 | 15821 | 0 | 100
43626.1239 | 0x0004 | 0x0004 | 26.15 | 3662 | 0x01CD | 174 | 765 | 60 | 651 | -302 | 800 | -1106 | 12544 | 10 | 26.15 | 94 | -302 | 3662 | -302 | 60 | 60 | 651 | 651 | 10 | 12544 | 432 | 60 | 0 | 591 | 15812 | 0 | 100
43626.1241 | 0x0004 | 0x0004 | 26.15 | 3662 | 0x01CD | 174 | 765 | 60 | 651 | -302 | 800 | -1106 | 12544 | 10 | 26.15 | 94 | -302 | 3662 | -302 | 60 | 60 | 651 | 651 | 10 | 12544 | 432 | 60 | 0 | 591 | 15812 | 0 | 100
43626.1242 | 0x0004 | 0x0004 | 26.15 | 3661 | 0x01CD | 174 | 765 | 60 | 651 | -302 | 800 | -1106 | 12544 | 10 | 26.15 | 94 | -302 | 3661 | -302 | 60 | 60 | 651 | 651 | 10 | 12672 | 432 | 60 | 0 | 598 | 15826 | 0 | 100
43626.1243 | 0x0004 | 0x0084 | 26.05 | 3661 | 0x01CD | 167 | 765 | 54 | 652 | -302 | 800 | -1106 | 12672 | 9 | 26.05 | 94 | -302 | 3661 | -302 | 54 | 54 | 652 | 652 | 9 | 12672 | 432 | 53 | 1 | 598 | 15826 | 0 | 100
43626.1244 | 0x0004 | 0x0084 | 26.05 | 3661 | 0x01CD | 167 | 765 | 54 | 652 | -302 | 800 | -1106 | 12672 | 9 | 26.05 | 94 | -302 | 3661 | -302 | 54 | 53 | 652 | 652 | 9 | 12672 | 432 | 54 | 0 | 598 | 15826 | 0 | 100
43626.1245 | 0x0004 | 0x0084 | 25.95 | 3660 | 0x01CD | 163 | 765 | 49 | 651 | -302 | 800 | -1105 | 12768 | 8 | 25.95 | 94 | -302 | 3660 | -302 | 49 | 49 | 651 | 651 | 8 | 12768 | 432 | 49 | 0 | 602 | 15820 | 0 | 100
43626.1246 | 0x0004 | 0x0004 | 25.95 | 3660 | 0x01CD | 163 | 765 | 49 | 651 | -302 | 800 | -1105 | 12768 | 8 | 25.95 | 94 | -302 | 3660 | -302 | 49 | 49 | 651 | 651 | 8 | 12768 | 432 | 49 | 0 | 602 | 15820 | 0 | 100
43626.1247 | 0x0004 | 0x0004 | 25.95 | 3660 | 0x01CD | 162 | 765 | 49 | 651 | -302 | 800 | -1105 | 12788 | 8 | 25.95 | 94 | -302 | 3660 | -302 | 48 | 49 | 651 | 651 | 8 | 12768 | 432 | 48 | 1 | 602 | 15820 | 0 | 100
43626.1248 | 0x0004 | 0x0004 | 25.85 | 3659 | 0x01CD | 161 | 765 | 46 | 651 | -302 | 800 | -1105 | 12800 | 8 | 25.85 | 94 | -302 | 3659 | -302 | 47 | 46 | 651 | 651 | 8 | 12768 | 432 | 47 | 0 | 604 | 15811 | 0 | 100
43626.1249 | 0x0004 | 0x0004 | 25.85 | 3659 | 0x01CD | 161 | 765 | 47 | 651 | -302 | 800 | -1105 | 12800 | 8 | 25.85 | 94 | -302 | 3659 | -302 | 47 | 47 | 651 | 651 | 8 | 12800 | 432 | 47 | 0 | 604 | 15811 | 0 | 100
43626.125 | 0x0004 | 0x0004 | 25.85 | 3659 | 0x01CD | 161 | 765 | 47 | 651 | -302 | 800 | -1105 | 12800 | 8 | 25.85 | 94 | -302 | 3659 | -302 | 47 | 47 | 651 | 651 | 8 | 12800 | 432 | 47 | 0 | 604 | 15812 | 0 | 100
43626.1251 | 0x0084 | 0x0084 | 25.85 | 3659 | 0x01CD | 160 | 765 | 47 | 651 | -302 | 800 | -1105 | 12820 | 8 | 25.85 | 94 | -302 | 3659 | -302 | 46 | 47 | 651 | 651 | 8 | 12800 | 432 | 46 | 1 | 604 | 15811 | 0 | 100
43626.1252 | 0x0004 | 0x0004 | 25.75 | 3658 | 0x01CD | 161 | 765 | 47 | 651 | -302 | 800 | -1105 | 12800 | 8 | 25.75 | 94 | -302 | 3658 | -302 | 47 | 47 | 651 | 651 | 8 | 12832 | 432 | 47 | 0 | 605 | 15802 | 0 | 100
43626.1253 | 0x0004 | 0x0084 | 25.75 | 3658 | 0x01CD | 160 | 765 | 45 | 650 | -302 | 800 | -1105 | 12832 | 7 | 25.75 | 94 | -302 | 3658 | -302 | 45 | 45 | 650 | 650 | 7 | 12832 | 432 | 45 | 0 | 605 | 15802 | 0 | 100
43626.1254 | 0x0004 | 0x0084 | 25.75 | 3658 | 0x01CD | 160 | 765 | 45 | 650 | -302 | 800 | -1105 | 12832 | 7 | 25.75 | 94 | -302 | 3658 | -302 | 45 | 45 | 650 | 650 | 7 | 12832 | 432 | 45 | 0 | 605 | 15802 | 0 | 100
43626.1255 | 0x0084 | 0x0084 | 25.75 | 3658 | 0x01CD | 159 | 765 | 45 | 650 | -302 | 800 | -1105 | 12832 | 7 | 25.75 | 94 | -302 | 3658 | -302 | 45 | 45 | 650 | 650 | 7 | 12832 | 432 | 45 | 0 | 605 | 15802 | 0 | 100
43626.1256 | 0x0004 | 0x0004 | 25.75 | 3657 | 0x01CD | 158 | 765 | 44 | 651 | -302 | 800 | -1104 | 12864 | 7 | 25.75 | 94 | -302 | 3657 | -302 | 44 | 44 | 651 | 651 | 7 | 12864 | 432 | 44 | 0 | 607 | 15813 | 0 | 100
43626.1257 | 0x0004 | 0x0004 | 25.75 | 3657 | 0x01CD | 158 | 765 | 44 | 651 | -302 | 800 | -1104 | 12864 | 7 | 25.75 | 94 | -302 | 3657 | -302 | 44 | 44 | 651 | 651 | 7 | 12864 | 432 | 44 | 0 | 607 | 15813 | 0 | 100
43626.1258 | 0x0004 | 0x0004 | 25.75 | 3657 | 0x01CD | 158 | 765 | 44 | 651 | -302 | 800 | -1104 | 12864 | 7 | 25.75 | 94 | -302 | 3657 | -302 | 44 | 44 | 651 | 651 | 7 | 12864 | 432 | 44 | 0 | 607 | 15813 | 0 | 100
43626.1259 | 0x0004 | 0x0004 | 25.65 | 3657 | 0x01CD | 158 | 765 | 44 | 651 | -302 | 800 | -1104 | 12864 | 7 | 25.75 | 94 | -302 | 3656 | -302 | 44 | 44 | 651 | 651 | 7 | 12896 | 432 | 44 | 0 | 607 | 15813 | 0 | 100
43626.126 | 0x0004 | 0x0004 | 25.65 | 3656 | 0x014D | 156 | 765 | 42 | 651 | -302 | 800 | -1104 | 12896 | 7 | 25.65 | 94 | -302 | 3656 | -302 | 42 | 42 | 651 | 651 | 7 | 12896 | 432 | 42 | 0 | 609 | 15812 | 0 | 100
43626.1261 | 0x0084 | 0x0084 | 25.75 | 3656 | 0x01CD | 156 | 765 | 41 | 651 | -302 | 800 | -1104 | 12896 | 7 | 25.65 | 94 | -302 | 3656 | -302 | 42 | 41 | 651 | 651 | 7 | 12896 | 432 | 42 | 0 | 609 | 15804 | 0 | 100
43626.1263 | 0x0004 | 0x0084 | 25.65 | 3655 | 0x01CD | 156 | 765 | 42 | 651 | -302 | 800 | -1104 | 12896 | 7 | 25.65 | 94 | -302 | 3655 | -302 | 42 | 42 | 651 | 651 | 7 | 12928 | 432 | 41 | 0 | 610 | 15816 | 0 | 100
43626.1264 | 0x0004 | 0x0084 | 25.65 | 3655 | 0x01CD | 155 | 765 | 41 | 651 | -302 | 800 | -1104 | 12928 | 7 | 25.65 | 94 | -302 | 3655 | -302 | 41 | 41 | 651 | 651 | 7 | 12928 | 432 | 41 | 0 | 610 | 15816 | 0 | 100
43626.1265 | 0x0004 | 0x0084 | 25.65 | 3655 | 0x01CD | 155 | 765 | 41 | 651 | -302 | 800 | -1104 | 12948 | 7 | 25.65 | 94 | -302 | 3655 | -302 | 40 | 41 | 651 | 651 | 7 | 12928 | 432 | 40 | 1 | 610 | 15816 | 0 | 100
43626.1266 | 0x0084 | 0x0084 | 25.65 | 3655 | 0x01CD | 155 | 765 | 41 | 651 | -302 | 800 | -1104 | 12928 | 7 | 25.65 | 94 | -302 | 3655 | -302 | 41 | 41 | 651 | 651 | 7 | 12928 | 432 | 41 | 0 | 610 | 15816 | 0 | 100
43626.1267 | 0x0004 | 0x0004 | 25.65 | 3654 | 0x01CD | 152 | 765 | 38 | 651 | -302 | 800 | -1104 | 12992 | 6 | 25.65 | 94 | -302 | 3654 | -302 | 38 | 38 | 651 | 651 | 6 | 12992 | 432 | 38 | 0 | 613 | 15818 | 0 | 100
43626.1268 | 0x0004 | 0x0004 | 25.65 | 3654 | 0x01CD | 152 | 765 | 38 | 651 | -302 | 800 | -1104 | 12992 | 6 | 25.65 | 94 | -302 | 3654 | -302 | 38 | 38 | 651 | 651 | 6 | 12992 | 432 | 38 | 0 | 613 | 15818 | 0 | 100
43626.1269 | 0x0004 | 0x0004 | 25.65 | 3654 | 0x01CD | 151 | 765 | 38 | 651 | -302 | 800 | -1104 | 13012 | 6 | 25.65 | 94 | -302 | 3654 | -302 | 37 | 38 | 651 | 651 | 6 | 12992 | 432 | 37 | 0 | 613 | 15818 | 0 | 100
43626.127 | 0x0004 | 0x0004 | 25.65 | 3653 | 0x01CD | 151 | 765 | 37 | 651 | -302 | 800 | -1103 | 13004 | 6 | 25.65 | 94 | -302 | 3653 | -302 | 37 | 37 | 651 | 651 | 6 | 13004 | 432 | 37 | 0 | 614 | 15812 | 0 | 100
43626.1271 | 0x0004 | 0x0004 | 25.65 | 3653 | 0x014D | 151 | 765 | 37 | 651 | -302 | 800 | -1103 | 13004 | 6 | 25.65 | 94 | -302 | 3653 | -302 | 37 | 37 | 651 | 651 | 6 | 13004 | 432 | 37 | 0 | 614 | 15810 | 0 | 100
43626.1272 | 0x0004 | 0x0004 | 25.65 | 3653 | 0x01CD | 151 | 765 | 37 | 651 | -302 | 800 | -1103 | 13004 | 6 | 25.65 | 94 | -302 | 3653 | -302 | 37 | 37 | 651 | 651 | 6 | 13004 | 432 | 37 | 0 | 614 | 15810 | 0 | 100
43626.1273 | 0x0004 | 0x0084 | 25.65 | 3652 | 0x01CD | 150 | 765 | 37 | 651 | -302 | 800 | -1103 | 13024 | 6 | 25.65 | 94 | -302 | 3652 | -302 | 36 | 37 | 651 | 651 | 6 | 13004 | 432 | 37 | 0 | 614 | 15810 | 0 | 100
43626.1274 | 0x0004 | 0x0084 | 25.65 | 3652 | 0x01CD | 151 | 765 | 37 | 651 | -302 | 800 | -1103 | 13004 | 6 | 25.65 | 94 | -302 | 3652 | -302 | 37 | 37 | 651 | 651 | 6 | 13004 | 432 | 37 | 0 | 614 | 15810 | 0 | 100
43626.1275 | 0x0004 | 0x0084 | 25.65 | 3652 | 0x01CD | 151 | 765 | 37 | 651 | -302 | 800 | -1103 | 13004 | 6 | 25.65 | 94 | -302 | 3652 | -302 | 37 | 37 | 651 | 651 | 6 | 13004 | 432 | 37 | 0 | 614 | 15810 | 0 | 100
43626.1276 | 0x0004 | 0x0004 | 25.65 | 3652 | 0x01CD | 151 | 765 | 37 | 651 | -302 | 800 | -1103 | 13004 | 6 | 25.65 | 94 | -302 | 3652 | -302 | 37 | 37 | 651 | 651 | 6 | 13004 | 432 | 37 | 0 | 614 | 15810 | 0 | 100
43626.1277 | 0x0004 | 0x0004 | 25.65 | 3651 | 0x01CD | 151 | 765 | 37 | 651 | -302 | 800 | -1103 | 13004 | 6 | 25.65 | 94 | -302 | 3651 | -302 | 37 | 37 | 651 | 651 | 6 | 13004 | 432 | 37 | 0 | 614 | 15810 | 0 | 100
43626.1278 | 0x0004 | 0x0004 | 25.65 | 3651 | 0x01CD | 151 | 765 | 37 | 651 | -302 | 800 | -1103 | 13004 | 6 | 25.65 | 94 | -302 | 3651 | -302 | 37 | 37 | 651 | 651 | 6 | 13004 | 432 | 37 | 0 | 614 | 15810 | 0 | 100
43626.1279 | 0x0004 | 0x0004 | 25.65 | 3651 | 0x01CD | 151 | 765 | 37 | 651 | -302 | 800 | -1103 | 13004 | 6 | 25.65 | 94 | -302 | 3650 | -302 | 37 | 37 | 651 | 651 | 6 | 13024 | 432 | 37 | 0 | 614 | 15810 | 0 | 100
43626.128 | 0x0004 | 0x0004 | 25.65 | 3650 | 0x01CD | 150 | 765 | 36 | 651 | -302 | 800 | -1102 | 13024 | 6 | 25.65 | 94 | -302 | 3650 | -302 | 36 | 36 | 651 | 651 | 6 | 13024 | 432 | 36 | 0 | 615 | 15812 | 0 | 100
43626.1281 | 0x0084 | 0x0084 | 25.65 | 3650 | 0x01CD | 150 | 765 | 36 | 651 | -302 | 800 | -1102 | 13024 | 6 | 25.65 | 94 | -302 | 3650 | -302 | 36 | 36 | 651 | 651 | 6 | 13024 | 432 | 36 | 0 | 615 | 15809 | 0 | 100
43626.1283 | 0x0004 | 0x0004 | 25.65 | 3650 | 0x01CD | 150 | 765 | 36 | 651 | -302 | 800 | -1102 | 13024 | 6 | 25.65 | 94 | -302 | 3650 | -302 | 36 | 36 | 651 | 651 | 6 | 13024 | 432 | 35 | 1 | 615 | 15809 | 0 | 100
43626.1284 | 0x0004 | 0x0084 | 25.65 | 3649 | 0x01CD | 149 | 765 | 33 | 650 | -302 | 800 | -1102 | 13056 | 6 | 25.65 | 94 | -302 | 3649 | -302 | 34 | 34 | 650 | 650 | 6 | 13056 | 432 | 34 | 0 | 616 | 15800 | 0 | 100
43626.1285 | 0x0004 | 0x0084 | 25.65 | 3649 | 0x01CD | 149 | 765 | 34 | 650 | -302 | 800 | -1102 | 13056 | 6 | 25.65 | 94 | -302 | 3649 | -302 | 34 | 34 | 650 | 650 | 6 | 13056 | 432 | 34 | 0 | 616 | 15800 | 0 | 100
43626.1286 | 0x0084 | 0x0084 | 25.65 | 3649 | 0x01CD | 149 | 765 | 34 | 650 | -302 | 800 | -1102 | 13056 | 6 | 25.65 | 94 | -302 | 3649 | -302 | 34 | 34 | 650 | 650 | 6 | 13056 | 432 | 34 | 0 | 616 | 15800 | 0 | 100
43626.1287 | 0x0004 | 0x0004 | 25.65 | 3648 | 0x01CD | 146 | 765 | 33 | 651 | -302 | 800 | -1102 | 13108 | 6 | 25.65 | 94 | -302 | 3648 | -302 | 32 | 33 | 651 | 651 | 5 | 13088 | 432 | 32 | 1 | 618 | 15812 | 0 | 100
43626.1288 | 0x0004 | 0x0004 | 25.65 | 3648 | 0x01CD | 147 | 765 | 33 | 651 | -302 | 800 | -1102 | 13088 | 6 | 25.65 | 94 | -302 | 3648 | -302 | 33 | 33 | 651 | 651 | 6 | 13088 | 432 | 33 | 0 | 618 | 15812 | 0 | 100
43626.1289 | 0x0004 | 0x0004 | 25.65 | 3648 | 0x01CD | 147 | 765 | 33 | 651 | -302 | 800 | -1102 | 13088 | 6 | 25.75 | 94 | -302 | 3648 | -302 | 33 | 33 | 651 | 651 | 6 | 13088 | 432 | 33 | 0 | 618 | 15812 | 0 | 100
43626.129 | 0x0004 | 0x0004 | 25.75 | 3647 | 0x01CD | 145 | 765 | 31 | 651 | -302 | 800 | -1101 | 13120 | 5 | 25.75 | 94 | -302 | 3647 | -302 | 31 | 31 | 651 | 651 | 5 | 13120 | 432 | 31 | 0 | 620 | 15803 | 0 | 100
43626.1291 | 0x0004 | 0x0004 | 25.75 | 3647 | 0x014D | 144 | 765 | 31 | 651 | -302 | 800 | -1101 | 13140 | 5 | 25.75 | 94 | -302 | 3647 | -302 | 30 | 31 | 651 | 651 | 5 | 13120 | 432 | 30 | 0 | 620 | 15812 | 0 | 100
43626.1292 | 0x0084 | 0x0084 | 25.75 | 3647 | 0x01CD | 145 | 765 | 30 | 651 | -302 | 800 | -1101 | 13120 | 5 | 25.75 | 94 | -302 | 3647 | -302 | 31 | 30 | 651 | 651 | 5 | 13120 | 432 | 31 | 0 | 620 | 15803 | 0 | 100
43626.1293 | 0x0004 | 0x0084 | 25.75 | 3646 | 0x01CD | 145 | 765 | 31 | 651 | -302 | 800 | -1101 | 13120 | 5 | 25.75 | 94 | -302 | 3646 | -302 | 31 | 31 | 651 | 651 | 5 | 13152 | 432 | 30 | 0 | 621 | 15814 | 0 | 100
43626.1294 | 0x0004 | 0x0084 | 25.75 | 3646 | 0x01CD | 144 | 765 | 30 | 651 | -302 | 800 | -1101 | 13152 | 5 | 25.75 | 94 | -302 | 3646 | -302 | 30 | 30 | 651 | 651 | 5 | 13152 | 432 | 30 | 0 | 621 | 15814 | 0 | 100
43626.1295 | 0x0004 | 0x0084 | 25.75 | 3646 | 0x01CD | 144 | 765 | 30 | 651 | -302 | 800 | -1101 | 13152 | 5 | 25.75 | 94 | -302 | 3646 | -302 | 30 | 30 | 651 | 651 | 5 | 13152 | 432 | 30 | 0 | 621 | 15814 | 0 | 100
43626.1296 | 0x0004 | 0x0004 | 25.75 | 3645 | 0x01CD | 142 | 765 | 28 | 651 | -302 | 800 | -1101 | 13184 | 5 | 25.75 | 94 | -302 | 3645 | -302 | 28 | 28 | 651 | 651 | 5 | 13184 | 432 | 28 | 0 | 623 | 15805 | 0 | 100
43626.1297 | 0x0004 | 0x0004 | 25.75 | 3645 | 0x01CD | 142 | 765 | 28 | 651 | -302 | 800 | -1101 | 13184 | 5 | 25.75 | 94 | -302 | 3645 | -302 | 28 | 28 | 651 | 651 | 5 | 13184 | 432 | 28 | 0 | 623 | 15805 | 0 | 100
43626.1298 | 0x0004 | 0x0004 | 25.75 | 3645 | 0x01CD | 142 | 765 | 28 | 651 | -302 | 800 | -1101 | 13184 | 5 | 25.75 | 94 | -302 | 3645 | -302 | 28 | 28 | 651 | 651 | 5 | 13184 | 432 | 28 | 0 | 623 | 15805 | 0 | 100
43626.1299 | 0x0004 | 0x0004 | 25.75 | 3644 | 0x01CD | 139 | 765 | 25 | 651 | -302 | 800 | -1100 | 13248 | 4 | 25.75 | 94 | -302 | 3644 | -302 | 25 | 25 | 651 | 651 | 4 | 13248 | 432 | 25 | 0 | 626 | 15808 | 0 | 100
43626.13 | 0x0004 | 0x0004 | 25.75 | 3644 | 0x01CD | 139 | 765 | 25 | 651 | -302 | 800 | -1100 | 13248 | 4 | 25.75 | 94 | -302 | 3644 | -302 | 25 | 25 | 651 | 651 | 4 | 13248 | 432 | 25 | 0 | 626 | 15812 | 0 | 100
43626.1302 | 0x0004 | 0x0004 | 25.75 | 3644 | 0x01CD | 139 | 765 | 24 | 651 | -302 | 800 | -1100 | 13248 | 4 | 25.85 | 94 | -302 | 3644 | -302 | 25 | 24 | 651 | 651 | 4 | 13248 | 432 | 25 | 0 | 626 | 15808 | 0 | 100
43626.1303 | 0x0004 | 0x0004 | 25.85 | 3643 | 0x01CD | 138 | 765 | 24 | 651 | -302 | 800 | -1100 | 13280 | 4 | 25.85 | 94 | -302 | 3643 | -302 | 24 | 24 | 651 | 651 | 4 | 13280 | 432 | 24 | 0 | 627 | 15820 | 0 | 100
43626.1304 | 0x0004 | 0x0084 | 25.85 | 3643 | 0x01CD | 138 | 765 | 24 | 651 | -302 | 800 | -1100 | 13280 | 4 | 25.85 | 94 | -302 | 3643 | -302 | 24 | 24 | 651 | 651 | 4 | 13280 | 432 | 24 | 0 | 627 | 15820 | 0 | 100
43626.1305 | 0x0004 | 0x0084 | 25.85 | 3642 | 0x01CD | 136 | 765 | 22 | 651 | -302 | 800 | -1100 | 13332 | 4 | 25.85 | 94 | -302 | 3642 | -302 | 21 | 22 | 651 | 651 | 4 | 13312 | 432 | 21 | 1 | 629 | 15811 | 0 | 100
43626.1306 | 0x0084 | 0x0084 | 25.85 | 3642 | 0x01CD | 136 | 765 | 22 | 651 | -302 | 800 | -1100 | 13312 | 4 | 25.85 | 94 | -302 | 3642 | -302 | 22 | 22 | 651 | 651 | 4 | 13312 | 432 | 22 | 0 | 629 | 15811 | 0 | 100
43626.1307 | 0x0004 | 0x0004 | 25.85 | 3642 | 0x01CD | 136 | 765 | 22 | 651 | -302 | 800 | -1100 | 13312 | 4 | 25.85 | 94 | -302 | 3642 | -302 | 22 | 22 | 651 | 651 | 4 | 13312 | 432 | 22 | 0 | 629 | 15811 | 0 | 100
43626.1308 | 0x0004 | 0x0004 | 25.85 | 3642 | 0x01CD | 136 | 765 | 22 | 651 | -302 | 800 | -1100 | 13312 | 4 | 25.85 | 94 | -302 | 3642 | -302 | 22 | 22 | 651 | 651 | 4 | 13312 | 432 | 22 | 0 | 629 | 15811 | 0 | 100
43626.1309 | 0x0004 | 0x0004 | 25.85 | 3641 | 0x01CD | 134 | 765 | 20 | 650 | -302 | 800 | -1100 | 13364 | 4 | 25.85 | 94 | -302 | 3641 | -302 | 19 | 20 | 650 | 650 | 3 | 13344 | 432 | 19 | 0 | 630 | 15802 | 0 | 100
43626.131 | 0x0004 | 0x0004 | 25.85 | 3641 | 0x01CD | 135 | 765 | 20 | 650 | -302 | 800 | -1100 | 13344 | 4 | 25.85 | 94 | -302 | 3641 | -302 | 20 | 20 | 650 | 650 | 4 | 13344 | 432 | 20 | 0 | 630 | 15802 | 0 | 100
43626.1311 | 0x0004 | 0x0004 | 25.85 | 3641 | 0x014D | 135 | 765 | 20 | 650 | -302 | 800 | -1100 | 13344 | 4 | 25.95 | 94 | -302 | 3641 | -302 | 20 | 20 | 650 | 650 | 4 | 13344 | 432 | 20 | 0 | 630 | 15812 | 0 | 100
43626.1312 | 0x0084 | 0x0084 | 25.95 | 3640 | 0x01CD | 133 | 765 | 19 | 651 | -302 | 800 | -1099 | 13376 | 3 | 25.95 | 94 | -302 | 3640 | -302 | 19 | 19 | 651 | 651 | 3 | 13376 | 432 | 19 | 0 | 632 | 15813 | 0 | 100
43626.1313 | 0x0004 | 0x0004 | 25.95 | 3640 | 0x01CD | 133 | 765 | 19 | 651 | -302 | 800 | -1099 | 13376 | 3 | 25.95 | 94 | -302 | 3640 | -302 | 19 | 19 | 651 | 651 | 3 | 13376 | 432 | 19 | 0 | 632 | 15813 | 0 | 100
43626.1314 | 0x0004 | 0x0084 | 25.95 | 3640 | 0x01CD | 131 | 765 | 17 | 651 | -302 | 800 | -1099 | 13408 | 3 | 25.95 | 94 | -302 | 3640 | -302 | 19 | 19 | 651 | 651 | 3 | 13376 | 432 | 19 | 0 | 632 | 15813 | 0 | 100
43626.1315 | 0x0004 | 0x0084 | 25.95 | 3639 | 0x01CD | 131 | 765 | 17 | 651 | -302 | 800 | -1099 | 13408 | 3 | 25.95 | 94 | -302 | 3639 | -302 | 17 | 17 | 651 | 651 | 3 | 13408 | 432 | 17 | 0 | 634 | 15804 | 0 | 100
43626.1316 | 0x0004 | 0x0004 | 25.95 | 3639 | 0x01CD | 131 | 765 | 17 | 651 | -302 | 800 | -1099 | 13408 | 3 | 25.95 | 94 | -302 | 3639 | -302 | 17 | 17 | 651 | 651 | 3 | 13408 | 432 | 17 | 0 | 634 | 15804 | 0 | 100
43626.1317 | 0x0004 | 0x0004 | 25.95 | 3638 | 0x01CD | 130 | 765 | 16 | 651 | -302 | 800 | -1099 | 13440 | 3 | 26.05 | 94 | -302 | 3638 | -302 | 16 | 16 | 651 | 651 | 3 | 13440 | 432 | 16 | 0 | 635 | 15816 | 0 | 100
43626.1318 | 0x0004 | 0x0004 | 25.95 | 3638 | 0x01CD | 130 | 765 | 16 | 651 | -302 | 800 | -1099 | 13440 | 3 | 26.05 | 94 | -302 | 3638 | -302 | 16 | 16 | 651 | 651 | 3 | 13440 | 432 | 16 | 0 | 635 | 15816 | 0 | 100
43626.1319 | 0x0004 | 0x0004 | 26.05 | 3638 | 0x01CD | 130 | 765 | 15 | 651 | -302 | 800 | -1099 | 13440 | 3 | 26.05 | 94 | -302 | 3638 | -302 | 16 | 15 | 651 | 651 | 3 | 13440 | 432 | 16 | 0 | 635 | 15816 | 0 | 100
43626.132 | 0x0004 | 0x0004 | 26.05 | 3637 | 0x01CD | 128 | 765 | 14 | 651 | -302 | 800 | -1098 | 13472 | 3 | 26.05 | 94 | -302 | 3637 | -302 | 14 | 14 | 651 | 651 | 3 | 13472 | 432 | 14 | 0 | 637 | 15812 | 0 | 100
43626.1322 | 0x0004 | 0x0004 | 26.05 | 3637 | 0x01CD | 128 | 765 | 14 | 651 | -302 | 800 | -1098 | 13472 | 3 | 26.05 | 94 | -302 | 3637 | -302 | 14 | 14 | 651 | 651 | 3 | 13472 | 432 | 14 | 0 | 637 | 15807 | 0 | 100
43626.1323 | 0x0004 | 0x0004 | 26.05 | 3636 | 0x01CF | 127 | 765 | 13 | 651 | -302 | 800 | -1098 | 13504 | 2 | 26.05 | 94 | -302 | 3636 | -302 | 13 | 13 | 651 | 651 | 2 | 13504 | 432 | 12 | 1 | 638 | 15818 | 0 | 100
43626.1324 | 0x0004 | 0x0084 | 26.05 | 3636 | 0x01CF | 127 | 765 | 12 | 651 | -302 | 800 | -1098 | 13504 | 2 | 26.05 | 94 | -302 | 3636 | -302 | 13 | 13 | 651 | 651 | 2 | 13504 | 432 | 13 | 0 | 638 | 15818 | 0 | 100
43626.1325 | 0x0004 | 0x0084 | 26.05 | 3636 | 0x01CF | 127 | 765 | 13 | 651 | -302 | 800 | -1098 | 13504 | 2 | 26.05 | 94 | -302 | 3636 | -302 | 13 | 13 | 651 | 651 | 2 | 13504 | 432 | 13 | 0 | 638 | 15818 | 0 | 100
43626.1326 | 0x0084 | 0x0084 | 26.05 | 3635 | 0x01CF | 126 | 765 | 12 | 651 | -302 | 800 | -1098 | 13520 | 2 | 26.05 | 94 | -302 | 3635 | -302 | 12 | 12 | 651 | 651 | 2 | 13520 | 432 | 12 | 0 | 639 | 15814 | 0 | 100
43626.1327 | 0x0004 | 0x0004 | 26.05 | 3635 | 0x01CF | 125 | 765 | 12 | 651 | -302 | 800 | -1098 | 13540 | 2 | 26.15 | 94 | -302 | 3635 | -302 | 11 | 12 | 651 | 651 | 2 | 13520 | 432 | 11 | 1 | 639 | 15814 | 0 | 100
43626.1328 | 0x0004 | 0x0004 | 26.15 | 3635 | 0x01CF | 126 | 765 | 12 | 651 | -302 | 800 | -1098 | 13520 | 2 | 26.15 | 94 | -302 | 3635 | -302 | 12 | 12 | 651 | 651 | 2 | 13520 | 432 | 12 | 0 | 639 | 15814 | 0 | 100
43626.1329 | 0x0004 | 0x0004 | 26.15 | 3634 | 0x01CF | 126 | 765 | 12 | 651 | -302 | 800 | -1097 | 13524 | 2 | 26.15 | 94 | -302 | 3634 | -302 | 12 | 12 | 651 | 651 | 2 | 13524 | 432 | 12 | 0 | 639 | 15818 | 0 | 100
43626.133 | 0x0004 | 0x0004 | 26.15 | 3634 | 0x01CF | 126 | 765 | 12 | 651 | -302 | 800 | -1097 | 13524 | 2 | 26.15 | 94 | -302 | 3634 | -302 | 12 | 12 | 651 | 651 | 2 | 13524 | 432 | 12 | 0 | 639 | 15818 | 0 | 100
43626.1331 | 0x0004 | 0x0004 | 26.15 | 3634 | 0x014F | 126 | 765 | 12 | 651 | -302 | 800 | -1097 | 13524 | 2 | 26.15 | 94 | -302 | 3633 | -302 | 12 | 12 | 651 | 651 | 2 | 13524 | 432 | 12 | 0 | 639 | 15812 | 0 | 100
43626.1332 | 0x0084 | 0x0084 | 26.15 | 3633 | 0x01CF | 126 | 765 | 12 | 651 | -302 | 800 | -1097 | 13524 | 2 | 26.15 | 94 | -302 | 3633 | -302 | 12 | 12 | 651 | 651 | 2 | 13524 | 432 | 12 | 0 | 639 | 15818 | 0 | 100
43626.1333 | 0x0004 | 0x0004 | 26.15 | 3632 | 0x01CF | 126 | 765 | 12 | 651 | -302 | 800 | -1097 | 13524 | 2 | 26.15 | 94 | -302 | 3632 | -302 | 12 | 12 | 651 | 651 | 2 | 13524 | 432 | 12 | 0 | 639 | 15818 | 0 | 100
43626.1334 | 0x0004 | 0x0084 | 26.15 | 3632 | 0x01CF | 126 | 765 | 12 | 651 | -302 | 800 | -1097 | 13524 | 2 | 26.15 | 94 | -302 | 3632 | -302 | 12 | 12 | 651 | 651 | 2 | 13524 | 432 | 12 | 0 | 639 | 15818 | 0 | 100
43626.1335 | 0x0004 | 0x0084 | 26.15 | 3632 | 0x01CF | 126 | 765 | 12 | 651 | -302 | 800 | -1097 | 13524 | 2 | 26.15 | 94 | -302 | 3632 | -302 | 12 | 12 | 651 | 651 | 2 | 13524 | 432 | 12 | 0 | 639 | 15818 | 0 | 100
43626.1336 | 0x0084 | 0x0084 | 26.25 | 3631 | 0x01CF | 126 | 765 | 12 | 651 | -302 | 800 | -1097 | 13528 | 2 | 26.15 | 94 | -302 | 3631 | -302 | 12 | 12 | 651 | 651 | 2 | 13528 | 432 | 12 | 0 | 639 | 15822 | 0 | 100
43626.1337 | 0x0004 | 0x0004 | 26.25 | 3631 | 0x01CF | 126 | 765 | 12 | 651 | -302 | 800 | -1097 | 13528 | 2 | 26.25 | 94 | -302 | 3631 | -302 | 12 | 12 | 651 | 651 | 2 | 13528 | 432 | 12 | 0 | 639 | 15822 | 0 | 100
43626.1338 | 0x0004 | 0x0004 | 26.25 | 3630 | 0x01CF | 125 | 765 | 11 | 651 | -302 | 800 | -1096 | 13536 | 2 | 26.25 | 94 | -302 | 3630 | -302 | 11 | 11 | 651 | 651 | 2 | 13536 | 432 | 11 | 0 | 640 | 15809 | 0 | 100
43626.1339 | 0x0004 | 0x0004 | 26.25 | 3630 | 0x01CF | 125 | 765 | 11 | 651 | -302 | 800 | -1096 | 13536 | 2 | 26.25 | 94 | -302 | 3630 | -302 | 11 | 11 | 651 | 651 | 2 | 13536 | 432 | 11 | 0 | 640 | 15809 | 0 | 100
43626.1341 | 0x0004 | 0x0004 | 26.25 | 3630 | 0x01CF | 125 | 765 | 11 | 651 | -302 | 800 | -1096 | 13536 | 2 | 26.25 | 94 | -302 | 3629 | -302 | 11 | 11 | 651 | 651 | 2 | 13568 | 432 | 11 | 0 | 641 | 15812 | 0 | 100
43626.1342 | 0x0004 | 0x0004 | 26.25 | 3629 | 0x014F | 124 | 765 | 9 | 651 | -302 | 800 | -1096 | 13568 | 2 | 26.25 | 94 | -302 | 3629 | -302 | 10 | 9 | 651 | 651 | 2 | 13568 | 432 | 10 | 0 | 641 | 15821 | 0 | 100
43626.1343 | 0x0084 | 0x0084 | 26.25 | 3629 | 0x01CF | 124 | 765 | 10 | 651 | -302 | 800 | -1096 | 13568 | 2 | 26.25 | 94 | -302 | 3629 | -302 | 10 | 10 | 651 | 651 | 2 | 13568 | 432 | 10 | 0 | 641 | 15821 | 0 | 100
43626.1344 | 0x0004 | 0x0084 | 26.25 | 3628 | 0x01CF | 122 | 765 | 8 | 651 | -302 | 800 | -1096 | 13600 | 2 | 26.25 | 94 | -302 | 3628 | -302 | 8 | 8 | 651 | 651 | 2 | 13600 | 432 | 8 | 0 | 643 | 15812 | 0 | 100
43626.1345 | 0x0004 | 0x0084 | 26.25 | 3628 | 0x01CF | 122 | 765 | 8 | 651 | -302 | 800 | -1096 | 13600 | 2 | 26.25 | 94 | -302 | 3628 | -302 | 7 | 8 | 651 | 651 | 2 | 13600 | 432 | 7 | 1 | 643 | 15812 | 0 | 100
43626.1346 | 0x0004 | 0x0084 | 26.35 | 3627 | 0x01CF | 122 | 765 | 8 | 652 | -302 | 800 | -1095 | 13616 | 2 | 26.25 | 94 | -302 | 3627 | -302 | 8 | 8 | 652 | 652 | 2 | 13616 | 432 | 8 | 0 | 644 | 15828 | 0 | 100
43626.1347 | 0x0004 | 0x0004 | 26.25 | 3627 | 0x01CF | 121 | 765 | 8 | 652 | -302 | 800 | -1095 | 13616 | 2 | 26.35 | 94 | -302 | 3627 | -302 | 8 | 8 | 652 | 652 | 2 | 13616 | 432 | 8 | 0 | 644 | 15828 | 0 | 100
43626.1348 | 0x0004 | 0x0004 | 26.25 | 3627 | 0x01CF | 121 | 765 | 8 | 652 | -302 | 800 | -1095 | 13616 | 2 | 26.25 | 94 | -302 | 3627 | -302 | 8 | 8 | 652 | 652 | 2 | 13616 | 432 | 8 | 0 | 644 | 15828 | 0 | 100
43626.1349 | 0x0004 | 0x0004 | 26.25 | 3626 | 0x01CF | 120 | 765 | 7 | 652 | -302 | 800 | -1095 | 13632 | 2 | 26.25 | 94 | -302 | 3626 | -302 | 7 | 7 | 652 | 652 | 2 | 13632 | 432 | 7 | 0 | 645 | 15823 | 0 | 100
43626.135 | 0x0004 | 0x0004 | 26.25 | 3626 | 0x01CF | 120 | 765 | 7 | 652 | -302 | 800 | -1095 | 13632 | 2 | 26.35 | 94 | -302 | 3626 | -302 | 7 | 7 | 652 | 652 | 2 | 13632 | 432 | 7 | 0 | 645 | 15823 | 0 | 100
43626.1351 | 0x0004 | 0x0004 | 26.25 | 3625 | 0x01CF | 117 | 765 | 4 | 652 | -302 | 800 | -1095 | 13696 | 1 | 26.25 | 94 | -302 | 3626 | -302 | 4 | 4 | 652 | 652 | 1 | 13632 | 432 | 4 | 0 | 645 | 15812 | 0 | 100
43626.1352 | 0x0084 | 0x0084 | 26.35 | 3625 | 0x01CF | 117 | 765 | 4 | 652 | -302 | 800 | -1095 | 13696 | 1 | 26.35 | 94 | -302 | 3625 | -302 | 4 | 4 | 652 | 652 | 1 | 13696 | 432 | 4 | 0 | 648 | 15826 | 0 | 100
43626.1353 | 0x0004 | 0x0004 | 26.35 | 3624 | 0x01CF | 119 | 765 | 5 | 651 | -302 | 800 | -1094 | 13664 | 1 | 26.35 | 94 | -302 | 3624 | -302 | 5 | 5 | 651 | 651 | 1 | 13696 | 432 | 4 | 0 | 648 | 15826 | 0 | 100
43626.1354 | 0x0004 | 0x0084 | 26.35 | 3624 | 0x01CF | 117 | 765 | 4 | 652 | -302 | 800 | -1094 | 13696 | 1 | 26.35 | 94 | -302 | 3624 | -302 | 4 | 4 | 652 | 652 | 1 | 13696 | 432 | 4 | 0 | 648 | 15826 | 0 | 100
43626.1355 | 0x0004 | 0x0084 | 26.35 | 3623 | 0x01CF | 117 | 765 | 4 | 652 | -302 | 800 | -1094 | 13728 | 1 | 26.35 | 94 | -302 | 3623 | -302 | 2 | 2 | 651 | 651 | 1 | 13728 | 432 | 2 | 0 | 649 | 15817 | 0 | 100
43626.1356 | 0x0084 | 0x0084 | 26.35 | 3623 | 0x01CF | 116 | 765 | 1 | 651 | -302 | 800 | -1094 | 13728 | 1 | 26.35 | 94 | -302 | 3623 | -302 | 2 | 1 | 651 | 651 | 1 | 13728 | 432 | 2 | 0 | 649 | 15817 | 0 | 100
43626.1357 | 0x0004 | 0x0004 | 26.35 | 3623 | 0x01CF | 116 | 765 | 2 | 651 | -302 | 800 | -1094 | 13728 | 1 | 26.35 | 94 | -302 | 3623 | -302 | 2 | 2 | 651 | 651 | 1 | 13728 | 432 | 2 | 0 | 649 | 15817 | 0 | 100
43626.1358 | 0x0004 | 0x0004 | 26.35 | 3622 | 0x01CF | 114 | 765 | 1 | 652 | -302 | 800 | -1094 | 13760 | 1 | 26.35 | 94 | -302 | 3622 | -302 | 1 | 1 | 652 | 652 | 1 | 13760 | 432 | 1 | 0 | 651 | 15828 | 0 | 100
43626.1359 | 0x0004 | 0x0004 | 26.45 | 3622 | 0x01CF | 114 | 765 | 1 | 652 | -302 | 800 | -1094 | 13760 | 1 | 26.35 | 94 | -302 | 3622 | -302 | 1 | 1 | 652 | 652 | 1 | 13760 | 432 | 1 | 0 | 651 | 15828 | 0 | 100
43626.136 | 0x0004 | 0x0004 | 26.35 | 3621 | 0x01CF | 114 | 765 | 1 | 651 | -302 | 800 | -1094 | 13792 | 1 | 26.35 | 94 | -302 | 3621 | -302 | 0 | 0 | 651 | 651 | 0 | 13792 | 432 | -1 | 0 | 652 | 15820 | 0 | 100 | 0:26 | 0.018322
43626.1362 | 0x0004 | 0x0004 | 26.35 | 3621 | 0x014F | 114 | 765 | 1 | 651 | -302 | 800 | -1094 | 13792 | 1 | 26.35 | 94 | -302 | 3621 | -302 | 0 | 0 | 651 | 651 | 0 | 13792 | 432 | -1 | 0 | 652 | 15812 | 0 | 100 | 1:00 | 0.041667
43626.1363 | 0x0084 | 0x0084 | 26.45 | 3620 | 0x01CF | 114 | 765 | 1 | 651 | -302 | 800 | -1093 | 13844 | 1 | 26.35 | 94 | -302 | 3620 | -302 | 0 | 0 | 651 | 651 | 0 | 13824 | 432 | -4 | 1 | 654 | 15811 | 0 | 100 |  | -132.7961
43626.1364 | 0x0004 | 0x0084 | 26.35 | 3620 | 0x01CF | 114 | 765 | 1 | 651 | -302 | 800 | -1093 | 13824 | 1 | 26.45 | 94 | -302 | 3620 | -302 | 0 | 0 | 651 | 651 | 0 | 13824 | 432 | -3 | 0 | 654 | 15811 | 0 | 100
43626.1365 | 0x0004 | 0x0084 | 26.45 | 3619 | 0x01CF | 113 | 765 | 1 | 652 | -302 | 800 | -1093 | 13840 | 1 | 26.35 | 94 | -302 | 3619 | -302 | 0 | 0 | 652 | 652 | 0 | 13840 | 432 | -3 | 0 | 655 | 15827 | 0 | 100
43626.1366 | 0x0004 | 0x0084 | 26.45 | 3619 | 0x01CF | 113 | 765 | 1 | 652 | -302 | 800 | -1093 | 13840 | 1 | 26.45 | 94 | -302 | 3619 | -302 | 0 | 0 | 652 | 652 | 0 | 13840 | 432 | -3 | 0 | 655 | 15827 | 0 | 100
43626.1367 | 0x0004 | 0x0004 | 26.45 | 3619 | 0x01CF | 113 | 765 | 1 | 652 | -302 | 800 | -1093 | 13840 | 1 | 26.45 | 94 | -302 | 3619 | -302 | 0 | 0 | 652 | 652 | 0 | 13840 | 432 | -3 | 0 | 655 | 15827 | 0 | 100
43626.1368 | 0x0004 | 0x0004 | 26.45 | 3618 | 0x01CF | 114 | 765 | 1 | 651 | -302 | 800 | -1093 | 13849 | 1 | 26.45 | 94 | -302 | 3618 | -302 | 0 | 0 | 651 | 651 | 0 | 13849 | 432 | -4 | 0 | 655 | 15815 | 0 | 100
43626.1369 | 0x0004 | 0x0004 | 26.45 | 3617 | 0x01CF | 114 | 765 | 1 | 651 | -302 | 800 | -1092 | 13849 | 1 | 26.45 | 94 | -302 | 3617 | -302 | 0 | 0 | 651 | 651 | 0 | 13849 | 432 | -4 | 0 | 655 | 15815 | 0 | 100
43626.137 | 0x0004 | 0x0004 | 26.45 | 3617 | 0x01CF | 114 | 765 | 1 | 651 | -302 | 800 | -1092 | 13849 | 1 | 26.45 | 94 | -302 | 3617 | -302 | 0 | 0 | 651 | 651 | 0 | 13849 | 432 | -4 | 0 | 655 | 15815 | 0 | 100
43626.1371 | 0x0004 | 0x0004 | 26.45 | 3617 | 0x01CF | 114 | 765 | 1 | 651 | -302 | 800 | -1092 | 13849 | 1 | 26.45 | 94 | -302 | 3616 | -302 | 0 | 0 | 651 | 651 | 0 | 13850 | 432 | -4 | 0 | 655 | 15812 | 0 | 100
43626.1372 | 0x0004 | 0x0004 | 26.45 | 3616 | 0x014F | 114 | 765 | 1 | 651 | -302 | 800 | -1092 | 13850 | 1 | 26.45 | 94 | -302 | 3616 | -302 | 0 | 0 | 651 | 651 | 0 | 13850 | 432 | -4 | 0 | 655 | 15812 | 0 | 100
43626.1373 | 0x0004 | 0x0004 | 26.45 | 3616 | 0x01CF | 114 | 765 | 1 | 651 | -302 | 800 | -1092 | 13850 | 1 | 26.45 | 94 | -302 | 3616 | -302 | 0 | 0 | 651 | 651 | 0 | 13850 | 432 | -4 | 0 | 655 | 15816 | 0 | 100
43626.1374 | 0x0004 | 0x0084 | 26.45 | 3615 | 0x01CF | 114 | 765 | 1 | 651 | -302 | 800 | -1092 | 13856 | 1 | 26.45 | 94 | -302 | 3615 | -302 | 0 | 0 | 651 | 651 | 0 | 13856 | 432 | -4 | 0 | 655 | 15822 | 0 | 100
43626.1375 | 0x0004 | 0x0084 | 26.45 | 3614 | 0x01CF | 114 | 765 | 1 | 651 | -302 | 800 | -1091 | 13888 | 1 | 26.45 | 94 | -302 | 3614 | -302 | 0 | 0 | 652 | 652 | 0 | 13888 | 432 | -5 | 0 | 657 | 15834 | 0 | 100
43626.1376 | 0x0084 | 0x0084 | 26.45 | 3614 | 0x01CF | 113 | 765 | 1 | 652 | -302 | 800 | -1091 | 13888 | 1 | 26.45 | 94 | -302 | 3614 | -302 | 0 | 0 | 652 | 652 | 0 | 13888 | 432 | -5 | 0 | 657 | 15834 | 0 | 100
43626.1377 | 0x0004 | 0x0004 | 26.45 | 3614 | 0x01CF | 113 | 765 | 1 | 652 | -302 | 800 | -1091 | 13888 | 1 | 26.45 | 94 | -302 | 3614 | -302 | 0 | 0 | 652 | 652 | 0 | 13888 | 432 | -5 | 0 | 657 | 15834 | 0 | 100
43626.1378 | 0x0004 | 0x0004 | 26.45 | 3613 | 0x01CF | 113 | 765 | 1 | 652 | -302 | 800 | -1091 | 13920 | 1 | 26.45 | 94 | -302 | 3613 | -302 | 0 | 0 | 652 | 652 | 0 | 13920 | 432 | -7 | 0 | 659 | 15825 | 0 | 100
43626.1379 | 0x0004 | 0x0004 | 26.45 | 3613 | 0x01CF | 113 | 765 | 1 | 652 | -302 | 800 | -1091 | 13920 | 1 | 26.45 | 94 | -302 | 3613 | -302 | 0 | 0 | 652 | 652 | 0 | 13920 | 432 | -7 | 0 | 659 | 15825 | 0 | 100
43626.138 | 0x0004 | 0x0004 | 26.45 | 3612 | 0x01CF | 114 | 765 | 1 | 651 | -302 | 800 | -1091 | 13936 | 1 | 26.45 | 94 | -302 | 3612 | -302 | 0 | 0 | 651 | 651 | 0 | 13936 | 432 | -8 | 0 | 659 | 15820 | 0 | 100
43626.1381 | 0x0004 | 0x0004 | 26.45 | 3612 | 0x014F | 114 | 765 | 1 | 651 | -302 | 800 | -1091 | 13936 | 1 | 26.45 | 94 | -302 | 3612 | -302 | 0 | 0 | 651 | 651 | 0 | 13936 | 432 | -8 | 0 | 659 | 15812 | 0 | 100
43626.1383 | 0x0084 | 0x0084 | 26.45 | 3611 | 0x01CF | 114 | 765 | 1 | 651 | -302 | 800 | -1091 | 13952 | 1 | 26.45 | 94 | -302 | 3611 | -302 | 0 | 0 | 651 | 651 | 0 | 13952 | 432 | -9 | 0 | 660 | 15816 | 0 | 100
43626.1384 | 0x0004 | 0x0084 | 26.45 | 3611 | 0x01CF | 114 | 765 | 1 | 651 | -302 | 800 | -1091 | 13952 | 1 | 26.45 | 94 | -302 | 3611 | -302 | 0 | 0 | 651 | 651 | 0 | 13952 | 432 | -9 | 0 | 660 | 15816 | 0 | 100
43626.1385 | 0x0004 | 0x0084 | 26.45 | 3610 | 0x01CF | 113 | 765 | 1 | 652 | -302 | 800 | -1090 | 14004 | 1 | 26.45 | 94 | -302 | 3610 | -302 | 0 | 0 | 652 | 652 | 0 | 13984 | 432 | -10 | 0 | 662 | 15827 | 0 | 100
43626.1386 | 0x0004 | 0x0084 | 26.55 | 3610 | 0x01CF | 113 | 765 | 1 | 652 | -302 | 800 | -1090 | 13984 | 1 | 26.45 | 94 | -302 | 3610 | -302 | 0 | 0 | 652 | 652 | 0 | 13984 | 432 | -10 | 0 | 662 | 15827 | 0 | 100
43626.1387 | 0x0004 | 0x0004 | 26.45 | 3609 | 0x01CF | 114 | 765 | 1 | 651 | -302 | 800 | -1090 | 14016 | 1 | 26.45 | 94 | -302 | 3609 | -302 | 0 | 0 | 651 | 651 | 0 | 14016 | 432 | -12 | 0 | 663 | 15818 | 0 | 100
43626.1388 | 0x0004 | 0x0004 | 26.45 | 3609 | 0x01CF | 114 | 765 | 1 | 651 | -302 | 800 | -1090 | 14016 | 1 | 26.45 | 94 | -302 | 3609 | -302 | 0 | 0 | 651 | 651 | 0 | 14016 | 432 | -12 | 0 | 663 | 15818 | 0 | 100
43626.1389 | 0x0004 | 0x0004 | 26.45 | 3608 | 0x01CF | 113 | 765 | 1 | 652 | -302 | 800 | -1090 | 14048 | 1 | 26.45 | 94 | -302 | 3608 | -302 | 0 | 0 | 652 | 652 | 0 | 14016 | 432 | -13 | 0 | 665 | 15830 | 0 | 100
43626.139 | 0x0004 | 0x0004 | 26.45 | 3608 | 0x01CF | 113 | 765 | 1 | 652 | -302 | 800 | -1090 | 14048 | 1 | 26.45 | 94 | -302 | 3608 | -302 | 0 | 0 | 652 | 652 | 0 | 14048 | 432 | -13 | 0 | 665 | 15830 | 0 | 100
43626.1391 | 0x0004 | 0x0004 | 26.45 | 3608 | 0x01CF | 113 | 765 | 1 | 652 | -302 | 800 | -1090 | 14048 | 1 | 26.45 | 94 | -302 | 3608 | -302 | 0 | 0 | 652 | 652 | 0 | 14048 | 432 | -13 | 0 | 665 | 15812 | 0 | 100
43626.1392 | 0x0084 | 0x0084 | 26.45 | 3607 | 0x01CF | 113 | 765 | 1 | 652 | -302 | 800 | -1089 | 14064 | 1 | 26.45 | 94 | -302 | 3607 | -301 | 0 | 0 | 652 | 652 | 0 | 14064 | 432 | -14 | 0 | 666 | 15825 | 0 | 100
43626.1393 | 0x0004 | 0x0004 | 26.45 | 3607 | 0x01CF | 113 | 765 | 1 | 652 | -302 | 800 | -1089 | 14064 | 1 | 26.45 | 94 | -302 | 3607 | -302 | 0 | 0 | 652 | 652 | 0 | 14064 | 432 | -14 | 0 | 666 | 15825 | 0 | 100
43626.1394 | 0x0004 | 0x0084 | 26.45 | 3606 | 0x01CF | 113 | 765 | 1 | 652 | -302 | 800 | -1089 | 14064 | 1 | 26.45 | 94 | -302 | 3606 | -302 | 0 | 0 | 651 | 651 | 0 | 14080 | 432 | -15 | 0 | 666 | 15821 | 0 | 100
43626.1395 | 0x0004 | 0x0084 | 26.35 | 3606 | 0x01CF | 114 | 765 | 1 | 651 | -302 | 800 | -1089 | 14080 | 1 | 26.35 | 94 | -302 | 3606 | -302 | 0 | 0 | 651 | 651 | 0 | 14080 | 432 | -15 | 0 | 666 | 15821 | 0 | 100
43626.1396 | 0x0084 | 0x0084 | 26.35 | 3605 | 0x01CF | 114 | 765 | 1 | 652 | -302 | 800 | -1089 | 14109 | 1 | 26.35 | 94 | -302 | 3605 | -302 | 0 | 0 | 652 | 652 | 0 | 14109 | 432 | -16 | 0 | 668 | 15829 | 0 | 100
43626.1397 | 0x0004 | 0x0004 | 26.35 | 3605 | 0x01CF | 113 | 765 | 1 | 652 | -302 | 800 | -1089 | 14109 | 1 | 26.35 | 94 | -302 | 3605 | -302 | 0 | 0 | 652 | 652 | 0 | 14109 | 432 | -16 | 0 | 668 | 15829 | 0 | 100
43626.1398 | 0x0004 | 0x0004 | 26.35 | 3605 | 0x01CF | 113 | 765 | 1 | 652 | -302 | 800 | -1089 | 14109 | 1 | 26.35 | 94 | -302 | 3605 | -302 | 0 | 0 | 652 | 652 | 0 | 14109 | 432 | -16 | 0 | 668 | 15829 | 0 | 100
43626.1399 | 0x0004 | 0x0004 | 26.35 | 3605 | 0x01CF | 113 | 765 | 1 | 652 | -302 | 800 | -1089 | 14109 | 1 | 26.35 | 94 | -302 | 3605 | -302 | 0 | 0 | 652 | 652 | 0 | 14109 | 432 | -16 | 0 | 668 | 15829 | 0 | 100
43626.14 | 0x0004 | 0x0004 | 26.35 | 3604 | 0x01CF | 113 | 765 | 1 | 652 | -302 | 800 | -1088 | 14109 | 1 | 26.35 | 94 | -302 | 3604 | -302 | 0 | 0 | 652 | 652 | 0 | 14109 | 432 | -16 | 0 | 668 | 15829 | 0 | 100
43626.1402 | 0x0004 | 0x0004 | 26.35 | 3603 | 0x014F | 113 | 765 | 1 | 652 | -302 | 800 | -1088 | 14109 | 1 | 26.35 | 94 | -302 | 3603 | -302 | 0 | 0 | 652 | 652 | 0 | 14109 | 432 | -16 | 0 | 668 | 15812 | 0 | 100
43626.1403 | 0x0084 | 0x0084 | 26.35 | 3603 | 0x01CF | 113 | 765 | 1 | 652 | -302 | 800 | -1088 | 14129 | 1 | 26.35 | 94 | -302 | 3603 | -302 | 0 | 0 | 652 | 652 | 0 | 14109 | 432 | -17 | 1 | 668 | 15829 | 0 | 100
43626.1404 | 0x0004 | 0x0004 | 26.35 | 3603 | 0x01CF | 113 | 765 | 1 | 652 | -302 | 800 | -1088 | 14109 | 1 | 26.35 | 94 | -302 | 3603 | -302 | 0 | 0 | 652 | 652 | 0 | 14109 | 432 | -16 | 0 | 668 | 15829 | 0 | 100
43626.1405 | 0x0004 | 0x0084 | 26.35 | 3602 | 0x01CF | 114 | 765 | 1 | 651 | -302 | 800 | -1088 | 14112 | 1 | 26.35 | 94 | -302 | 3602 | -302 | 0 | 0 | 651 | 651 | 0 | 14112 | 432 | -17 | 0 | 668 | 15812 | 0 | 100
43626.1406 | 0x0004 | 0x0084 | 26.35 | 3602 | 0x01CF | 114 | 765 | 1 | 651 | -302 | 800 | -1088 | 14112 | 1 | 26.35 | 94 | -302 | 3602 | -302 | 0 | 0 | 651 | 651 | 0 | 14112 | 432 | -17 | 0 | 668 | 15812 | 0 | 100
43626.1407 | 0x0004 | 0x0004 | 26.35 | 3602 | 0x01CF | 114 | 765 | 1 | 651 | -302 | 800 | -1088 | 14112 | 1 | 26.35 | 94 | -302 | 3602 | -302 | 0 | 0 | 651 | 651 | 0 | 14112 | 432 | -17 | 0 | 668 | 15812 | 0 | 100
43626.1408 | 0x0004 | 0x0004 | 26.35 | 3601 | 0x01CF | 113 | 765 | 1 | 652 | -302 | 800 | -1088 | 14144 | 1 | 26.35 | 94 | -302 | 3601 | -302 | 0 | 0 | 652 | 652 | 0 | 14144 | 432 | -18 | 0 | 670 | 15823 | 0 | 100
43626.1409 | 0x0004 | 0x0004 | 26.35 | 3601 | 0x01CF | 113 | 765 | 1 | 652 | -302 | 800 | -1088 | 14144 | 1 | 26.35 | 94 | -302 | 3601 | -302 | 0 | 0 | 652 | 652 | 0 | 14144 | 432 | -18 | 0 | 670 | 15823 | 0 | 100
43626.141 | 0x0004 | 0x0004 | 26.35 | 3600 | 0x01CF | 114 | 765 | 1 | 651 | -302 | 800 | -1087 | 14160 | 1 | 26.35 | 94 | -302 | 3600 | -302 | 0 | 0 | 651 | 651 | 0 | 14160 | 432 | -19 | 0 | 670 | 15819 | 0 | 100
43626.1411 | 0x0004 | 0x0004 | 26.35 | 3600 | 0x01CF | 114 | 765 | 1 | 651 | -302 | 800 | -1087 | 14160 | 1 | 26.35 | 94 | -302 | 3600 | -302 | 0 | 0 | 651 | 651 | 0 | 14160 | 432 | -19 | 0 | 670 | 15812 | 0 | 100
43626.1412 | 0x0084 | 0x0084 | 26.35 | 3599 | 0x01CF | 114 | 765 | 1 | 651 | -302 | 800 | -1087 | 14160 | 1 | 26.35 | 94 | -302 | 3600 | -302 | 0 | 0 | 651 | 651 | 0 | 14160 | 432 | -19 | 0 | 670 | 15819 | 0 | 100
43626.1413 | 0x0004 | 0x0004 | 26.35 | 3599 | 0x01CF | 114 | 765 | 1 | 651 | -302 | 800 | -1087 | 14176 | 1 | 26.35 | 94 | -302 | 3599 | -302 | 0 | 0 | 651 | 651 | 0 | 14176 | 432 | -20 | 0 | 671 | 15814 | 0 | 100
43626.1414 | 0x0004 | 0x0084 | 26.35 | 3599 | 0x01CF | 114 | 765 | 1 | 651 | -302 | 800 | -1087 | 14176 | 1 | 26.35 | 94 | -302 | 3599 | -302 | 0 | 0 | 651 | 651 | 0 | 14176 | 432 | -20 | 0 | 671 | 15814 | 0 | 100
43626.1415 | 0x0004 | 0x0084 | 26.35 | 3598 | 0x01CF | 114 | 765 | 1 | 651 | -302 | 800 | -1087 | 14208 | 1 | 26.35 | 94 | -302 | 3598 | -302 | 0 | 0 | 652 | 652 | 0 | 14208 | 432 | -21 | 0 | 673 | 15826 | 0 | 100
43626.1416 | 0x0084 | 0x0084 | 26.35 | 3598 | 0x01CF | 113 | 765 | 1 | 652 | -302 | 800 | -1087 | 14208 | 1 | 26.35 | 94 | -302 | 3598 | -302 | 0 | 0 | 652 | 652 | 0 | 14208 | 432 | -21 | 0 | 673 | 15826 | 0 | 100
43626.1417 | 0x0004 | 0x0004 | 26.35 | 3598 | 0x01CF | 113 | 765 | 1 | 652 | -302 | 800 | -1087 | 14208 | 1 | 26.35 | 94 | -302 | 3598 | -302 | 0 | 0 | 652 | 652 | 0 | 14208 | 432 | -21 | 0 | 673 | 15826 | 0 | 100
43626.1418 | 0x0004 | 0x0004 | 26.35 | 3597 | 0x01CF | 114 | 765 | 1 | 651 | -302 | 800 | -1086 | 14224 | 1 | 26.35 | 94 | -302 | 3597 | -302 | 0 | 0 | 651 | 651 | 0 | 14224 | 432 | -22 | 0 | 673 | 15821 | 0 | 100
43626.1419 | 0x0004 | 0x0004 | 26.35 | 3597 | 0x01CF | 114 | 765 | 1 | 651 | -302 | 800 | -1086 | 14224 | 1 | 26.35 | 94 | -302 | 3597 | -302 | 0 | 0 | 651 | 651 | 0 | 14224 | 432 | -22 | 0 | 673 | 15821 | 0 | 100
43626.142 | 0x0004 | 0x0004 | 26.25 | 3596 | 0x01CF | 114 | 765 | 1 | 651 | -302 | 800 | -1086 | 14259 | 1 | 26.35 | 94 | -302 | 3596 | -302 | 0 | 0 | 651 | 651 | 0 | 14239 | 432 | -24 | 0 | 674 | 15816 | 0 | 100
43626.1422 | 0x0004 | 0x0004 | 26.25 | 3596 | 0x014F | 114 | 765 | 1 | 651 | -302 | 800 | -1086 | 14239 | 1 | 26.25 | 94 | -302 | 3596 | -302 | 0 | 0 | 651 | 651 | 0 | 14239 | 432 | -23 | 0 | 674 | 15812 | 0 | 100
43626.1423 | 0x0084 | 0x0084 | 26.35 | 3596 | 0x01CF | 114 | 765 | 1 | 651 | -302 | 800 | -1086 | 14239 | 1 | 26.25 | 94 | -302 | 3596 | -302 | 0 | 0 | 651 | 651 | 0 | 14239 | 432 | -23 | 0 | 674 | 15816 | 0 | 100
43626.1424 | 0x0004 | 0x0004 | 26.25 | 3595 | 0x01CF | 114 | 765 | 1 | 651 | -302 | 800 | -1086 | 14239 | 1 | 26.25 | 94 | -302 | 3595 | -302 | 0 | 0 | 651 | 651 | 0 | 14239 | 432 | -23 | 0 | 674 | 15816 | 0 | 100
43626.1425 | 0x0004 | 0x0084 | 26.25 | 3595 | 0x01CF | 114 | 765 | 1 | 651 | -302 | 800 | -1086 | 14259 | 1 | 26.25 | 94 | -302 | 3595 | -302 | 0 | 0 | 651 | 651 | 0 | 14239 | 432 | -23 | 0 | 674 | 15816 | 0 | 100
43626.1426 | 0x0004 | 0x0084 | 26.25 | 3594 | 0x01CF | 114 | 765 | 1 | 651 | -302 | 800 | -1085 | 14240 | 1 | 26.25 | 94 | -302 | 3594 | -302 | 0 | 0 | 651 | 651 | 0 | 14240 | 432 | -23 | 0 | 674 | 15817 | 0 | 100
43626.1427 | 0x0004 | 0x0004 | 26.25 | 3594 | 0x01CF | 114 | 765 | 1 | 651 | -302 | 800 | -1085 | 14240 | 1 | 26.25 | 94 | -302 | 3594 | -302 | 0 | 0 | 651 | 651 | 0 | 14240 | 432 | -23 | 0 | 674 | 15817 | 0 | 100
43626.1428 | 0x0004 | 0x0004 | 26.25 | 3594 | 0x01CF | 114 | 765 | 1 | 651 | -302 | 800 | -1085 | 14240 | 1 | 26.25 | 94 | -302 | 3594 | -302 | 0 | 0 | 651 | 651 | 0 | 14240 | 432 | -23 | 0 | 674 | 15817 | 0 | 100
43626.1429 | 0x0004 | 0x0004 | 26.25 | 3593 | 0x01CF | 114 | 765 | 1 | 651 | -302 | 800 | -1085 | 14256 | 1 | 26.25 | 94 | -302 | 3593 | -302 | 0 | 0 | 651 | 651 | 0 | 14256 | 432 | -24 | 0 | 675 | 15812 | 0 | 100
43626.143 | 0x0004 | 0x0004 | 26.25 | 3593 | 0x01CF | 114 | 765 | 1 | 651 | -302 | 800 | -1085 | 14256 | 1 | 26.25 | 94 | -302 | 3593 | -302 | 0 | 0 | 651 | 651 | 0 | 14256 | 432 | -24 | 0 | 675 | 15812 | 0 | 100
43626.1431 | 0x0004 | 0x0004 | 26.25 | 3593 | 0x01CF | 114 | 765 | 1 | 651 | -302 | 800 | -1085 | 14256 | 1 | 26.25 | 94 | -302 | 3592 | -302 | 0 | 0 | 651 | 651 | 0 | 14272 | 432 | -24 | 0 | 676 | 15812 | 0 | 100
43626.1432 | 0x0004 | 0x0004 | 26.25 | 3592 | 0x014F | 113 | 765 | 1 | 652 | -302 | 800 | -1085 | 14272 | 1 | 26.25 | 94 | -302 | 3592 | -302 | 0 | 0 | 652 | 652 | 0 | 14272 | 432 | -24 | 0 | 676 | 15828 | 0 | 100
43626.1433 | 0x0004 | 0x0004 | 26.25 | 3591 | 0x01CF | 114 | 765 | 1 | 651 | -302 | 800 | -1084 | 14336 | 1 | 26.25 | 94 | -302 | 3591 | -302 | 0 | 0 | 651 | 651 | 0 | 14336 | 432 | -28 | 0 | 679 | 15811 | 0 | 100
43626.1434 | 0x0004 | 0x0084 | 26.25 | 3591 | 0x01CF | 114 | 765 | 1 | 651 | -302 | 800 | -1084 | 14336 | 1 | 26.25 | 94 | -302 | 3591 | -302 | 0 | 0 | 651 | 651 | 0 | 14336 | 432 | -29 | 1 | 679 | 15811 | 0 | 100
43626.1435 | 0x0004 | 0x0084 | 26.25 | 3591 | 0x01CF | 114 | 765 | 1 | 651 | -302 | 800 | -1084 | 14336 | 1 | 26.25 | 94 | -302 | 3591 | -302 | 0 | 0 | 651 | 651 | 0 | 14336 | 432 | -28 | 0 | 679 | 15811 | 0 | 100
43626.1436 | 0x0004 | 0x0084 | 26.25 | 3590 | 0x01CF | 114 | 765 | 1 | 651 | -302 | 800 | -1084 | 14368 | 1 | 26.25 | 94 | -302 | 3590 | -302 | 0 | 0 | 651 | 651 | 0 | 14368 | 432 | -29 | 0 | 680 | 15822 | 0 | 100
43626.1437 | 0x0004 | 0x0004 | 26.25 | 3590 | 0x01CF | 114 | 765 | 1 | 651 | -302 | 800 | -1084 | 14368 | 1 | 26.25 | 94 | -302 | 3590 | -302 | 0 | 0 | 651 | 651 | 0 | 14368 | 432 | -29 | 0 | 680 | 15822 | 0 | 100
43626.1438 | 0x0004 | 0x0004 | 26.25 | 3589 | 0x01CF | 114 | 765 | 1 | 651 | -302 | 800 | -1084 | 14420 | 1 | 26.25 | 94 | -302 | 3589 | -302 | 0 | 0 | 651 | 651 | 0 | 14400 | 432 | -32 | 1 | 682 | 15813 | 0 | 100
43626.1439 | 0x0004 | 0x0004 | 26.25 | 3589 | 0x01CF | 114 | 765 | 1 | 651 | -302 | 800 | -1084 | 14400 | 1 | 26.25 | 94 | -302 | 3589 | -302 | 0 | 0 | 651 | 651 | 0 | 14400 | 432 | -31 | 0 | 682 | 15813 | 0 | 100
43626.1441 | 0x0004 | 0x0004 | 26.15 | 3588 | 0x01CF | 113 | 765 | 1 | 652 | -302 | 800 | -1084 | 14432 | 1 | 26.25 | 94 | -302 | 3588 | -302 | 0 | 0 | 652 | 652 | 0 | 14432 | 432 | -32 | 0 | 684 | 15825 | 0 | 100
43626.1442 | 0x0004 | 0x0004 | 26.15 | 3588 | 0x01CF | 113 | 765 | 1 | 652 | -302 | 800 | -1084 | 14432 | 1 | 26.15 | 94 | -302 | 3588 | -302 | 0 | 0 | 652 | 652 | 0 | 14432 | 432 | -32 | 0 | 684 | 15812 | 0 | 100
43626.1443 | 0x0084 | 0x0084 | 26.15 | 3587 | 0x01CF | 114 | 765 | 1 | 651 | -302 | 800 | -1083 | 14484 | 1 | 26.15 | 94 | -302 | 3587 | -302 | 0 | 0 | 651 | 651 | 0 | 14464 | 432 | -35 | 1 | 685 | 15816 | 0 | 100
43626.1444 | 0x0004 | 0x0004 | 26.15 | 3587 | 0x01CF | 114 | 765 | 1 | 651 | -302 | 800 | -1083 | 14464 | 1 | 26.15 | 94 | -302 | 3587 | -302 | 0 | 0 | 651 | 651 | 0 | 14464 | 432 | -34 | 0 | 685 | 15816 | 0 | 100
43626.1445 | 0x0004 | 0x0084 | 26.15 | 3586 | 0x01CF | 114 | 765 | 1 | 651 | -302 | 800 | -1083 | 14528 | 1 | 26.15 | 94 | -302 | 3586 | -302 | 0 | 0 | 651 | 651 | 0 | 14528 | 432 | -37 | 0 | 688 | 15818 | 0 | 100
43626.1446 | 0x0004 | 0x0084 | 26.15 | 3586 | 0x01CF | 114 | 765 | 1 | 651 | -302 | 800 | -1083 | 14528 | 1 | 26.15 | 94 | -302 | 3586 | -302 | 0 | 0 | 651 | 651 | 0 | 14528 | 432 | -37 | 0 | 688 | 15818 | 0 | 100
43626.1447 | 0x0004 | 0x0004 | 26.15 | 3585 | 0x01CF | 114 | 765 | 1 | 651 | -302 | 800 | -1083 | 14544 | 1 | 26.15 | 94 | -302 | 3585 | -302 | 0 | 0 | 651 | 651 | 0 | 14544 | 432 | -38 | 0 | 689 | 15814 | 0 | 100
43626.1448 | 0x0004 | 0x0004 | 26.15 | 3585 | 0x01CF | 114 | 765 | 1 | 651 | -302 | 800 | -1083 | 14544 | 1 | 26.15 | 94 | -302 | 3585 | -302 | 0 | 0 | 651 | 651 | 0 | 14544 | 432 | -38 | 0 | 689 | 15814 | 0 | 100
43626.1449 | 0x0004 | 0x0004 | 26.05 | 3584 | 0x01CF | 114 | 765 | 1 | 651 | -302 | 800 | -1082 | 14560 | 1 | 26.05 | 94 | -302 | 3584 | -302 | 0 | 0 | 651 | 651 | 0 | 14560 | 432 | -39 | 0 | 690 | 15809 | 0 | 100
43626.145 | 0x0004 | 0x0004 | 26.05 | 3583 | 0x01CF | 114 | 765 | 1 | 651 | -302 | 800 | -1082 | 14592 | 1 | 26.05 | 94 | -302 | 3584 | -302 | 0 | 0 | 651 | 651 | 0 | 14560 | 432 | -40 | 0 | 691 | 15821 | 0 | 100
43626.1451 | 0x0004 | 0x0004 | 26.05 | 3583 | 0x01CF | 114 | 765 | 1 | 651 | -302 | 800 | -1082 | 14592 | 1 | 26.05 | 94 | -302 | 3583 | -302 | 0 | 0 | 651 | 651 | 0 | 14592 | 432 | -40 | 0 | 691 | 15812 | 0 | 100
43626.1452 | 0x0084 | 0x0084 | 26.05 | 3582 | 0x01CF | 113 | 765 | 1 | 652 | -302 | 800 | -1082 | 14676 | 1 | 26.05 | 94 | -302 | 3582 | -302 | 0 | 0 | 652 | 652 | 0 | 14656 | 432 | -44 | 1 | 695 | 15823 | 0 | 100
43626.1453 | 0x0004 | 0x0004 | 26.05 | 3582 | 0x01CF | 113 | 765 | 1 | 652 | -302 | 800 | -1082 | 14656 | 1 | 26.05 | 94 | -302 | 3582 | -302 | 0 | 0 | 652 | 652 | 0 | 14656 | 432 | -43 | 0 | 695 | 15823 | 0 | 100
43626.1454 | 0x0004 | 0x0084 | 26.05 | 3581 | 0x01CF | 114 | 765 | 1 | 651 | -302 | 800 | -1081 | 14688 | 1 | 26.05 | 94 | -302 | 3581 | -302 | 0 | 0 | 651 | 651 | 0 | 14688 | 432 | -45 | 0 | 696 | 15814 | 0 | 100
43626.1455 | 0x0004 | 0x0084 | 26.05 | 3581 | 0x01CF | 114 | 765 | 1 | 651 | -302 | 800 | -1081 | 14688 | 1 | 26.05 | 94 | -302 | 3581 | -302 | 0 | 0 | 651 | 651 | 0 | 14688 | 432 | -45 | 0 | 696 | 15814 | 0 | 100
43626.1456 | 0x0084 | 0x0084 | 26.05 | 3580 | 0x01CF | 114 | 765 | 1 | 651 | -302 | 800 | -1081 | 14724 | 1 | 26.05 | 94 | -302 | 3580 | -302 | 0 | 0 | 651 | 651 | 0 | 14704 | 432 | -47 | 1 | 697 | 15810 | 0 | 100
43626.1457 | 0x0004 | 0x0004 | 26.05 | 3579 | 0x01CF | 113 | 765 | 1 | 652 | -302 | 800 | -1081 | 14720 | 1 | 26.05 | 94 | -302 | 3579 | -302 | 0 | 0 | 652 | 652 | 0 | 14720 | 432 | -46 | 0 | 698 | 15826 | 0 | 100
43626.1458 | 0x0004 | 0x0004 | 26.05 | 3579 | 0x01CF | 113 | 765 | 1 | 652 | -302 | 800 | -1081 | 14720 | 1 | 26.05 | 94 | -302 | 3579 | -302 | 0 | 0 | 652 | 652 | 0 | 14720 | 432 | -46 | 0 | 698 | 15826 | 0 | 100
43626.1459 | 0x0004 | 0x0004 | 25.95 | 3578 | 0x01CF | 113 | 765 | 1 | 652 | -302 | 800 | -1081 | 14656 | 1 | 26.05 | 94 | -302 | 3578 | -302 | 0 | 0 | 652 | 652 | 0 | 14743 | 432 | -43 | 0 | 695 | 15823 | 0 | 100
43626.1461 | 0x0004 | 0x0004 | 25.95 | 3577 | 0x01CF | 114 | 765 | 1 | 651 | -302 | 800 | -1080 | 14708 | 1 | 25.95 | 94 | -302 | 3577 | -302 | 0 | 0 | 651 | 651 | 0 | 14688 | 432 | -46 | 0 | 696 | 15812 | 0 | 100
43626.1462 | 0x0004 | 0x0004 | 25.95 | 3576 | 0x014F | 114 | 765 | 1 | 651 | -302 | 800 | -1080 | 14688 | 1 | 25.95 | 94 | -302 | 3576 | -302 | 0 | 0 | 651 | 651 | 0 | 14704 | 432 | -45 | 0 | 697 | 15810 | 0 | 100
43626.1463 | 0x0004 | 0x0004 | 25.95 | 3576 | 0x01CF | 114 | 765 | 1 | 651 | -302 | 800 | -1080 | 14704 | 1 | 25.95 | 94 | -302 | 3576 | -302 | 0 | 0 | 651 | 651 | 0 | 14704 | 432 | -46 | 0 | 697 | 15810 | 0 | 100
43626.1464 | 0x0004 | 0x0084 | 25.95 | 3575 | 0x01CF | 114 | 765 | 1 | 651 | -302 | 800 | -1080 | 14720 | 1 | 25.95 | 94 | -302 | 3575 | -302 | 0 | 0 | 651 | 651 | 0 | 14720 | 432 | -47 | 0 | 698 | 15805 | 0 | 100
43626.1465 | 0x0004 | 0x0084 | 25.95 | 3574 | 0x01CF | 114 | 765 | 1 | 651 | -302 | 800 | -1079 | 14784 | 1 | 25.95 | 94 | -302 | 3574 | -302 | 0 | 0 | 651 | 651 | 0 | 14784 | 432 | -50 | 0 | 701 | 15808 | 0 | 100
43626.1466 | 0x0084 | 0x0084 | 25.95 | 3573 | 0x01CF | 114 | 765 | 1 | 651 | -302 | 800 | -1079 | 14816 | 1 | 25.95 | 94 | -302 | 3573 | -302 | 0 | 0 | 651 | 651 | 0 | 14816 | 432 | -51 | 0 | 702 | 15820 | 0 | 100
43626.1467 | 0x0004 | 0x0004 | 25.95 | 3572 | 0x01CF | 113 | 765 | 1 | 652 | -302 | 800 | -1079 | 14848 | 1 | 25.95 | 94 | -302 | 3572 | -302 | 0 | 0 | 652 | 652 | 0 | 14848 | 432 | -52 | 0 | 704 | 15831 | 0 | 100
43626.1468 | 0x0004 | 0x0004 | 25.95 | 3572 | 0x01CF | 113 | 765 | 1 | 652 | -302 | 800 | -1079 | 14848 | 1 | 25.95 | 94 | -302 | 3572 | -302 | 0 | 0 | 652 | 652 | 0 | 14848 | 432 | -52 | 0 | 704 | 15831 | 0 | 100
43626.1469 | 0x0004 | 0x0004 | 25.95 | 3571 | 0x01CF | 114 | 765 | 1 | 651 | -302 | 800 | -1078 | 14856 | 1 | 25.95 | 94 | -302 | 3571 | -302 | 0 | 0 | 651 | 651 | 0 | 14856 | 432 | -53 | 0 | 704 | 15819 | 0 | 100
43626.147 | 0x0004 | 0x0004 | 25.85 | 3570 | 0x01CF | 114 | 765 | 1 | 651 | -302 | 800 | -1078 | 14859 | 1 | 25.95 | 94 | -302 | 3570 | -302 | 0 | 0 | 651 | 651 | 0 | 14859 | 432 | -53 | 0 | 704 | 15822 | 0 | 100
43626.1471 | 0x0004 | 0x0004 | 25.95 | 3569 | 0x014F | 114 | 765 | 1 | 651 | -302 | 800 | -1078 | 14859 | 1 | 25.95 | 94 | -302 | 3569 | -302 | 0 | 0 | 651 | 651 | 0 | 14859 | 432 | -53 | 0 | 704 | 15812 | 0 | 100
43626.1472 | 0x0084 | 0x0084 | 25.85 | 3568 | 0x01CF | 114 | 765 | 1 | 651 | -302 | 800 | -1078 | 14859 | 1 | 25.85 | 94 | -302 | 3569 | -302 | 0 | 0 | 651 | 651 | 0 | 14859 | 432 | -53 | 0 | 704 | 15822 | 0 | 100
43626.1473 | 0x0004 | 0x0084 | 25.85 | 3567 | 0x01CF | 113 | 765 | 1 | 652 | -302 | 800 | -1077 | 14880 | 1 | 25.85 | 94 | -302 | 3567 | -302 | 0 | 0 | 652 | 652 | 0 | 14880 | 432 | -53 | 0 | 705 | 15843 | 0 | 100
43626.1474 | 0x0004 | 0x0084 | 25.85 | 3566 | 0x01CF | 112 | 765 | 1 | 653 | -302 | 800 | -1077 | 14882 | 1 | 25.85 | 94 | -302 | 3566 | -302 | 0 | 0 | 653 | 653 | 0 | 14882 | 432 | -54 | 1 | 706 | 15845 | 0 | 100
43626.1475 | 0x0004 | 0x0084 | 25.85 | 3565 | 0x01CF | 112 | 765 | 1 | 653 | -302 | 800 | -1077 | 14883 | 1 | 25.85 | 94 | -302 | 3565 | -302 | 0 | 0 | 653 | 653 | 0 | 14883 | 432 | -53 | 0 | 706 | 15846 | 0 | 100
43626.1476 | 0x0004 | 0x0004 | 25.85 | 3564 | 0x01CF | 112 | 765 | 1 | 653 | -302 | 800 | -1076 | 14883 | 1 | 25.85 | 94 | -302 | 3564 | -301 | 0 | 0 | 653 | 653 | 0 | 14883 | 432 | -53 | 0 | 706 | 15846 | 0 | 100
43626.1477 | 0x0004 | 0x0004 | 25.85 | 3563 | 0x01CF | 112 | 765 | 1 | 653 | -302 | 800 | -1076 | 14912 | 1 | 25.85 | 94 | -302 | 3563 | -302 | 0 | 0 | 653 | 653 | 0 | 14912 | 432 | -54 | 0 | 707 | 15854 | 0 | 100
43626.1478 | 0x0004 | 0x0004 | 25.85 | 3562 | 0x01CF | 112 | 765 | 1 | 653 | -302 | 800 | -1076 | 14948 | 1 | 25.85 | 94 | -302 | 3562 | -302 | 0 | 0 | 653 | 653 | 0 | 14928 | 432 | -56 | 0 | 708 | 15850 | 0 | 100
43626.1479 | 0x0004 | 0x0004 | 25.85 | 3561 | 0x01CF | 112 | 765 | 1 | 653 | -302 | 800 | -1075 | 14930 | 1 | 25.85 | 94 | -302 | 3561 | -302 | 0 | 0 | 653 | 653 | 0 | 14930 | 432 | -55 | 0 | 708 | 15852 | 0 | 100
43626.148 | 0x0004 | 0x0004 | 25.85 | 3560 | 0x01CF | 112 | 765 | 1 | 653 | -302 | 800 | -1075 | 14930 | 1 | 25.85 | 94 | -302 | 3559 | -302 | 0 | 0 | 653 | 653 | 0 | 14930 | 432 | -55 | 0 | 708 | 15812 | 0 | 100
43626.1482 | 0x0084 | 0x0084 | 25.85 | 3558 | 0x01CF | 111 | 765 | 1 | 654 | -302 | 800 | -1075 | 14944 | 1 | 25.85 | 94 | -302 | 3558 | -302 | 0 | 0 | 654 | 654 | 0 | 14944 | 432 | -55 | 0 | 709 | 15866 | 0 | 100
43626.1483 | 0x0004 | 0x0004 | 25.85 | 3557 | 0x01CF | 112 | 765 | 1 | 653 | -302 | 800 | -1074 | 14972 | 1 | 25.85 | 94 | -302 | 3557 | -302 | 0 | 0 | 653 | 653 | 0 | 14952 | 432 | -57 | 0 | 709 | 15853 | 0 | 100
43626.1484 | 0x0004 | 0x0084 | 25.85 | 3555 | 0x01CF | 112 | 765 | 1 | 653 | -302 | 800 | -1074 | 14954 | 1 | 25.85 | 94 | -302 | 3555 | -302 | 0 | 0 | 653 | 653 | 0 | 14954 | 432 | -56 | 0 | 709 | 15855 | 0 | 100
43626.1485 | 0x0004 | 0x0084 | 25.85 | 3554 | 0x01CF | 112 | 765 | 1 | 653 | -302 | 800 | -1073 | 14976 | 1 | 25.85 | 94 | -302 | 3554 | -302 | 0 | 0 | 653 | 653 | 0 | 14976 | 432 | -57 | 0 | 710 | 15857 | 0 | 100
43626.1486 | 0x0084 | 0x0084 | 25.85 | 3553 | 0x01CF | 111 | 765 | 1 | 654 | -302 | 800 | -1073 | 15008 | 1 | 25.85 | 94 | -302 | 3553 | -302 | 0 | 0 | 654 | 654 | 0 | 15008 | 432 | -58 | 0 | 712 | 15868 | 0 | 100
43626.1487 | 0x0004 | 0x0004 | 25.75 | 3551 | 0x01CF | 112 | 765 | 1 | 653 | -302 | 800 | -1072 | 15001 | 1 | 25.85 | 94 | -302 | 3551 | -302 | 0 | 0 | 653 | 653 | 0 | 15001 | 432 | -58 | 0 | 711 | 15861 | 0 | 100
43626.1488 | 0x0004 | 0x0004 | 25.75 | 3550 | 0x01CF | 112 | 765 | 1 | 653 | -302 | 800 | -1072 | 15001 | 1 | 25.85 | 94 | -302 | 3550 | -302 | 0 | 0 | 653 | 653 | 0 | 15001 | 432 | -58 | 0 | 711 | 15861 | 0 | 100
43626.1489 | 0x0004 | 0x0004 | 25.85 | 3548 | 0x01CF | 111 | 765 | 1 | 654 | -302 | 800 | -1071 | 15040 | 1 | 25.85 | 94 | -302 | 3548 | -302 | 0 | 0 | 654 | 654 | 0 | 15040 | 432 | -59 | 0 | 713 | 15880 | 0 | 100
43626.149 | 0x0004 | 0x0004 | 25.85 | 3547 | 0x01CF | 111 | 765 | 1 | 654 | -302 | 800 | -1071 | 15044 | 1 | 25.85 | 94 | -302 | 3546 | -302 | 0 | 0 | 654 | 654 | 0 | 15048 | 432 | -59 | 0 | 713 | 15812 | 0 | 100
43626.1491 | 0x0004 | 0x0004 | 25.85 | 3545 | 0x014F | 111 | 765 | 1 | 654 | -302 | 800 | -1071 | 15025 | 1 | 25.75 | 94 | -302 | 3545 | -302 | 0 | 0 | 654 | 654 | 0 | 15049 | 432 | -59 | 0 | 714 | 15812 | 0 | 100
43626.1492 | 0x0004 | 0x0004 | 25.85 | 3543 | 0x01CF | 111 | 765 | 1 | 654 | -302 | 800 | -1070 | 15049 | 1 | 25.75 | 94 | -302 | 3543 | -302 | 0 | 0 | 654 | 654 | 0 | 15049 | 432 | -60 | 0 | 714 | 15868 | 0 | 100
43626.1493 | 0x0004 | 0x0084 | 25.85 | 3541 | 0x01CF | 111 | 765 | 1 | 654 | -302 | 800 | -1069 | 15049 | 1 | 25.75 | 94 | -302 | 3541 | -302 | 0 | 0 | 654 | 654 | 0 | 15072 | 432 | -61 | 0 | 715 | 15871 | 0 | 100
43626.1494 | 0x0004 | 0x0084 | 25.75 | 3539 | 0x01CF | 111 | 765 | 1 | 654 | -302 | 800 | -1069 | 15072 | 1 | 25.85 | 94 | -302 | 3539 | -302 | 0 | 0 | 654 | 654 | 0 | 15072 | 432 | -61 | 0 | 715 | 15871 | 0 | 100
43626.1495 | 0x0004 | 0x0084 | 25.85 | 3537 | 0x01CF | 110 | 765 | 1 | 655 | -302 | 800 | -1068 | 15112 | 1 | 25.85 | 94 | -302 | 3537 | -302 | 0 | 0 | 655 | 655 | 0 | 15112 | 432 | -62 | 0 | 717 | 15890 | 0 | 100
43626.1496 | 0x0004 | 0x0004 | 25.85 | 3535 | 0x01CF | 111 | 765 | 1 | 654 | -302 | 800 | -1068 | 15140 | 1 | 25.85 | 94 | -302 | 3535 | -302 | 0 | 0 | 654 | 654 | 0 | 15120 | 432 | -64 | 1 | 717 | 15878 | 0 | 100
43626.1497 | 0x0004 | 0x0004 | 25.75 | 3533 | 0x01CF | 111 | 765 | 1 | 654 | -302 | 800 | -1067 | 15120 | 1 | 25.85 | 94 | -302 | 3533 | -302 | 0 | 0 | 654 | 654 | 0 | 15120 | 432 | -63 | 0 | 717 | 15878 | 0 | 100
43626.1498 | 0x0004 | 0x0004 | 25.75 | 3531 | 0x01CF | 110 | 765 | 1 | 655 | -302 | 800 | -1066 | 15136 | 1 | 25.75 | 94 | -302 | 3531 | -302 | 0 | 0 | 655 | 655 | 0 | 15142 | 432 | -63 | 0 | 718 | 15894 | 0 | 100
43626.1499 | 0x0004 | 0x0004 | 25.75 | 3528 | 0x01CF | 111 | 765 | 1 | 654 | -302 | 800 | -1065 | 15143 | 1 | 25.75 | 94 | -302 | 3528 | -302 | 0 | 0 | 654 | 654 | 0 | 15143 | 432 | -64 | 0 | 718 | 15880 | 0 | 100
43626.15 | 0x0004 | 0x0004 | 25.75 | 3526 | 0x01CF | 110 | 765 | 1 | 655 | -302 | 800 | -1065 | 15172 | 1 | 25.75 | 94 | -302 | 3525 | -302 | 0 | 0 | 655 | 655 | 0 | 15156 | 432 | -65 | 0 | 719 | 15812 | 0 | 100
43626.1502 | 0x0084 | 0x0084 | 25.75 | 3523 | 0x01CF | 110 | 765 | 1 | 655 | -302 | 800 | -1064 | 15160 | 1 | 25.75 | 94 | -302 | 3524 | -302 | 0 | 0 | 655 | 655 | 0 | 15160 | 432 | -64 | 0 | 719 | 15897 | 0 | 100
43626.1503 | 0x0004 | 0x0004 | 25.75 | 3520 | 0x01CF | 110 | 765 | 1 | 655 | -302 | 800 | -1063 | 15184 | 1 | 25.75 | 94 | -302 | 3520 | -302 | 0 | 0 | 655 | 655 | 0 | 15188 | 432 | -66 | 0 | 721 | 15884 | 0 | 100
43626.1504 | 0x0004 | 0x0084 | 25.75 | 3518 | 0x01CF | 110 | 765 | 1 | 655 | -302 | 800 | -1062 | 15190 | 1 | 25.75 | 94 | -302 | 3518 | -302 | 0 | 0 | 655 | 655 | 0 | 15190 | 432 | -66 | 0 | 721 | 15886 | 0 | 100
43626.1505 | 0x0004 | 0x0084 | 25.75 | 3515 | 0x01CF | 110 | 765 | 1 | 655 | -302 | 800 | -1062 | 15196 | 1 | 25.75 | 94 | -302 | 3515 | -302 | 0 | 0 | 655 | 655 | 0 | 15196 | 432 | -66 | 0 | 721 | 15892 | 0 | 100
43626.1506 | 0x0084 | 0x0084 | 25.85 | 3512 | 0x01CF | 110 | 765 | 1 | 655 | -302 | 800 | -1061 | 15213 | 1 | 25.85 | 94 | -302 | 3512 | -302 | 0 | 0 | 655 | 655 | 0 | 15213 | 432 | -67 | 0 | 722 | 15889 | 0 | 100
43626.1507 | 0x0004 | 0x0004 | 25.85 | 3509 | 0x01CF | 110 | 765 | 1 | 655 | -302 | 800 | -1060 | 15214 | 1 | 25.85 | 94 | -302 | 3509 | -302 | 0 | 0 | 655 | 655 | 0 | 15214 | 432 | -67 | 0 | 722 | 15890 | 0 | 100
43626.1508 | 0x0004 | 0x0004 | 25.75 | 3506 | 0x01CF | 110 | 765 | 1 | 655 | -302 | 800 | -1059 | 15228 | 1 | 25.85 | 94 | -302 | 3506 | -302 | 0 | 0 | 655 | 655 | 0 | 15232 | 432 | -67 | 0 | 722 | 15904 | 0 | 100
43626.1509 | 0x0004 | 0x0004 | 25.75 | 3502 | 0x01CF | 110 | 765 | 1 | 655 | -302 | 800 | -1058 | 15256 | 1 | 25.85 | 94 | -302 | 3502 | -302 | 0 | 0 | 655 | 655 | 0 | 15256 | 432 | -69 | 0 | 724 | 15891 | 0 | 100
43626.151 | 0x0004 | 0x0004 | 25.85 | 3499 | 0x01CF | 110 | 765 | 1 | 655 | -302 | 800 | -1056 | 15261 | 1 | 25.85 | 94 | -302 | 3498 | -302 | 0 | 0 | 655 | 655 | 0 | 15264 | 432 | -69 | 0 | 724 | 15812 | 0 | 100
43626.1511 | 0x0084 | 0x0084 | 25.85 | 3495 | 0x01CF | 109 | 765 | 1 | 656 | -302 | 800 | -1055 | 15272 | 1 | 25.85 | 94 | -302 | 3496 | -302 | 0 | 0 | 656 | 656 | 0 | 15272 | 432 | -69 | 0 | 725 | 15907 | 0 | 100
43626.1512 | 0x0004 | 0x0004 | 25.85 | 3491 | 0x01CF | 110 | 765 | 1 | 655 | -302 | 800 | -1054 | 15285 | 1 | 25.85 | 94 | -302 | 3491 | -302 | 0 | 0 | 655 | 655 | 0 | 15285 | 432 | -70 | 0 | 725 | 15899 | 0 | 100
43626.1513 | 0x0004 | 0x0084 | 25.85 | 3488 | 0x01CF | 109 | 765 | 1 | 656 | -302 | 800 | -1053 | 15304 | 1 | 25.85 | 94 | -302 | 3488 | -302 | 0 | 0 | 656 | 656 | 0 | 15304 | 432 | -70 | 0 | 726 | 15918 | 0 | 100
43626.1514 | 0x0004 | 0x0084 | 25.85 | 3483 | 0x01CF | 110 | 765 | 1 | 655 | -302 | 800 | -1052 | 15310 | 1 | 25.85 | 94 | -302 | 3483 | -302 | 0 | 0 | 656 | 656 | 0 | 15312 | 432 | -72 | 1 | 727 | 15906 | 0 | 100
43626.1515 | 0x0084 | 0x0084 | 25.85 | 3480 | 0x01CF | 109 | 765 | 1 | 656 | -302 | 800 | -1051 | 15336 | 1 | 25.85 | 94 | -302 | 3480 | -302 | 0 | 0 | 656 | 656 | 0 | 15336 | 432 | -72 | 0 | 728 | 15909 | 0 | 100
43626.1516 | 0x0004 | 0x0004 | 25.85 | 3476 | 0x01CF | 109 | 765 | 1 | 656 | -302 | 800 | -1050 | 15349 | 1 | 25.85 | 94 | -302 | 3476 | -302 | 0 | 0 | 656 | 656 | 0 | 15349 | 432 | -72 | 0 | 728 | 15922 | 0 | 100
43626.1517 | 0x0004 | 0x0004 | 25.85 | 3471 | 0x01CF | 109 | 765 | 1 | 656 | -302 | 800 | -1048 | 15359 | 1 | 25.85 | 94 | -302 | 3471 | -302 | 0 | 0 | 656 | 656 | 0 | 15359 | 432 | -73 | 0 | 729 | 15912 | 0 | 100
43626.1518 | 0x0004 | 0x0004 | 25.95 | 3467 | 0x01CF | 109 | 765 | 1 | 656 | -302 | 800 | -1047 | 15388 | 1 | 25.95 | 94 | -302 | 3467 | -302 | 0 | 0 | 656 | 656 | 0 | 15376 | 432 | -74 | 0 | 729 | 15921 | 0 | 100
43626.1519 | 0x0004 | 0x0004 | 25.95 | 3462 | 0x01CF | 108 | 765 | 1 | 657 | -302 | 800 | -1046 | 15380 | 1 | 25.95 | 94 | -302 | 3462 | -302 | 0 | 0 | 657 | 657 | 0 | 15380 | 432 | -73 | 0 | 730 | 15812 | 0 | 100
43626.152 | 0x0004 | 0x0004 | 25.95 | 3457 | 0x014F | 109 | 765 | 1 | 656 | -302 | 800 | -1044 | 15387 | 1 | 25.95 | 94 | -302 | 3457 | -302 | 0 | 0 | 656 | 656 | 0 | 15388 | 432 | -74 | 0 | 730 | 15812 | 0 | 100
43626.1522 | 0x0004 | 0x0004 | 25.95 | 3453 | 0x01CF | 109 | 765 | 1 | 656 | -302 | 800 | -1043 | 15412 | 1 | 25.95 | 94 | -302 | 3453 | -302 | 0 | 0 | 656 | 656 | 0 | 15412 | 432 | -75 | 0 | 731 | 15924 | 0 | 100
43626.1523 | 0x0004 | 0x0084 | 25.95 | 3447 | 0x01CF | 108 | 765 | 1 | 657 | -302 | 800 | -1041 | 15444 | 1 | 25.95 | 94 | -302 | 3447 | -302 | 0 | 0 | 657 | 657 | 0 | 15426 | 432 | -75 | 0 | 732 | 15938 | 0 | 100
43626.1524 | 0x0004 | 0x0084 | 25.95 | 3442 | 0x01CF | 108 | 765 | 1 | 657 | -302 | 800 | -1039 | 15432 | 1 | 25.95 | 94 | -302 | 3442 | -302 | 0 | 0 | 657 | 657 | 0 | 15436 | 432 | -76 | 0 | 733 | 15928 | 0 | 100
43626.1525 | 0x0004 | 0x0084 | 25.95 | 3437 | 0x01CF | 108 | 765 | 1 | 657 | -302 | 800 | -1038 | 15448 | 1 | 25.95 | 94 | -302 | 3437 | -302 | 0 | 0 | 657 | 657 | 0 | 15448 | 432 | -76 | 0 | 733 | 15940 | 0 | 100
43626.1526 | 0x0004 | 0x0004 | 25.95 | 3432 | 0x01CF | 107 | 765 | 1 | 658 | -302 | 800 | -1036 | 15456 | 1 | 25.95 | 94 | -302 | 3432 | -302 | 0 | 0 | 658 | 658 | 0 | 15456 | 432 | -76 | 0 | 734 | 15948 | 0 | 100
43626.1527 | 0x0004 | 0x0004 | 25.95 | 3426 | 0x01CF | 108 | 765 | 1 | 657 | -302 | 800 | -1035 | 15472 | 1 | 25.95 | 94 | -302 | 3426 | -302 | 0 | 0 | 657 | 657 | 0 | 15472 | 432 | -77 | 0 | 734 | 15943 | 0 | 100
43626.1528 | 0x0004 | 0x0004 | 25.95 | 3420 | 0x01CF | 107 | 765 | 1 | 658 | -302 | 800 | -1033 | 15484 | 1 | 25.95 | 94 | -302 | 3420 | -302 | 0 | 0 | 658 | 658 | 0 | 15484 | 432 | -77 | 0 | 735 | 15955 | 0 | 100
43626.1529 | 0x0004 | 0x0004 | 25.95 | 3415 | 0x01CF | 108 | 765 | 1 | 657 | -302 | 800 | -1031 | 15494 | 1 | 25.95 | 94 | -302 | 3414 | -302 | 0 | 0 | 657 | 657 | 0 | 15496 | 432 | -78 | 0 | 735 | 15945 | 0 | 100
43626.153 | 0x0004 | 0x0004 | 25.95 | 3409 | 0x014F | 107 | 765 | 1 | 658 | -302 | 800 | -1029 | 15513 | 1 | 25.95 | 94 | -302 | 3408 | -302 | 0 | 0 | 658 | 658 | 0 | 15514 | 432 | -78 | 0 | 736 | 15812 | 0 | 100
43626.1531 | 0x0084 | 0x0084 | 25.95 | 3402 | 0x01CF | 107 | 765 | 1 | 658 | -302 | 800 | -1027 | 15524 | 1 | 25.95 | 94 | -302 | 3403 | -302 | 0 | 0 | 658 | 658 | 0 | 15524 | 432 | -79 | 0 | 737 | 15954 | 0 | 100
43626.1532 | 0x0004 | 0x0004 | 25.95 | 3395 | 0x01CF | 107 | 765 | 1 | 658 | -302 | 800 | -1025 | 15544 | 1 | 26.05 | 94 | -302 | 3395 | -302 | 0 | 0 | 658 | 658 | 0 | 15546 | 432 | -81 | 1 | 738 | 15956 | 0 | 100
43626.1533 | 0x0004 | 0x0084 | 26.05 | 3389 | 0x01CF | 107 | 765 | 1 | 658 | -302 | 800 | -1023 | 15552 | 1 | 26.05 | 94 | -302 | 3389 | -302 | 0 | 0 | 658 | 659 | 0 | 15561 | 432 | -80 | 0 | 739 | 15971 | 0 | 100
43626.1534 | 0x0004 | 0x0084 | 26.05 | 3382 | 0x01CF | 107 | 765 | 1 | 658 | -302 | 800 | -1021 | 15571 | 1 | 26.05 | 94 | -302 | 3382 | -302 | 0 | 0 | 658 | 658 | 0 | 15571 | 432 | -81 | 0 | 739 | 15960 | 0 | 100
43626.1535 | 0x0004 | 0x0004 | 26.05 | 3375 | 0x01CF | 106 | 765 | 1 | 659 | -302 | 800 | -1019 | 15582 | 1 | 26.05 | 94 | -302 | 3375 | -302 | 0 | 0 | 659 | 659 | 0 | 15582 | 432 | -81 | 0 | 740 | 15971 | 0 | 100
43626.1536 | 0x0004 | 0x0004 | 26.05 | 3368 | 0x01CF | 107 | 765 | 1 | 658 | -302 | 800 | -1017 | 15614 | 1 | 26.05 | 94 | -302 | 3368 | -302 | 0 | 0 | 658 | 658 | 0 | 15594 | 432 | -83 | 1 | 740 | 15963 | 0 | 100
43626.1537 | 0x0004 | 0x0004 | 26.05 | 3360 | 0x01CF | 106 | 765 | 1 | 659 | -302 | 800 | -1015 | 15608 | 1 | 26.05 | 94 | -302 | 3360 | -302 | 0 | 0 | 659 | 659 | 0 | 15608 | 432 | -82 | 0 | 741 | 15977 | 0 | 100
43626.1538 | 0x0004 | 0x0004 | 26.05 | 3353 | 0x01CF | 106 | 765 | 1 | 659 | -302 | 800 | -1013 | 15619 | 1 | 26.05 | 94 | -302 | 3353 | -302 | 0 | 0 | 659 | 659 | 0 | 15619 | 432 | -83 | 0 | 742 | 15967 | 0 | 100
43626.1539 | 0x0004 | 0x0004 | 26.05 | 3345 | 0x01CF | 106 | 765 | 1 | 659 | -302 | 800 | -1010 | 15630 | 1 | 26.05 | 94 | -302 | 3344 | -302 | 0 | 0 | 659 | 659 | 0 | 15632 | 432 | -83 | 0 | 742 | 15812 | 0 | 100
43626.1541 | 0x0084 | 0x0084 | 26.05 | 3336 | 0x01CF | 106 | 765 | 1 | 659 | -302 | 800 | -1007 | 15658 | 1 | 26.05 | 94 | -302 | 3338 | -302 | 0 | 0 | 659 | 659 | 0 | 15638 | 432 | -84 | 1 | 742 | 15986 | 0 | 100
43626.1542 | 0x0004 | 0x0004 | 26.05 | 3327 | 0x01CF | 106 | 765 | 1 | 659 | -302 | 800 | -1005 | 15666 | 1 | 26.05 | 94 | -302 | 3327 | -302 | 0 | 0 | 659 | 659 | 0 | 15667 | 432 | -85 | 0 | 744 | 15974 | 0 | 100
43626.1543 | 0x0004 | 0x0084 | 26.05 | 3318 | 0x01CF | 106 | 765 | 1 | 659 | -302 | 800 | -1002 | 15676 | 1 | 26.05 | 94 | -302 | 3318 | -302 | 0 | 0 | 659 | 659 | 0 | 15676 | 432 | -85 | 0 | 744 | 15983 | 0 | 100
43626.1544 | 0x0004 | 0x0084 | 26.05 | 3309 | 0x01CF | 106 | 765 | 1 | 659 | -302 | 800 | -999 | 15695 | 1 | 26.05 | 94 | -302 | 3309 | -302 | 0 | 0 | 659 | 659 | 0 | 15696 | 432 | -86 | 0 | 745 | 15983 | 0 | 100
43626.1545 | 0x0084 | 0x0084 | 26.05 | 3300 | 0x01CF | 105 | 765 | 0 | 660 | -302 | 800 | -997 | 15705 | 0 | 26.05 | 94 | -302 | 3300 | -302 | 0 | 0 | 660 | 660 | 0 | 15705 | 432 | -86 | 0 | 746 | 15992 | 0 | 100
43626.1546 | 0x0004 | 0x0004 | 26.15 | 3290 | 0x01CF | 105 | 765 | 0 | 660 | -302 | 800 | -994 | 15732 | 0 | 26.15 | 94 | -302 | 3290 | -302 | 0 | 0 | 660 | 660 | 0 | 15732 | 432 | -87 | 0 | 747 | 15998 | 0 | 100
43626.1547 | 0x0004 | 0x0004 | 26.15 | 3279 | 0x01CF | 105 | 765 | 0 | 660 | -302 | 800 | -990 | 15744 | 0 | 26.15 | 94 | -302 | 3279 | -302 | 0 | 0 | 660 | 660 | 0 | 15744 | 432 | -88 | 0 | 748 | 15990 | 0 | 100
43626.1548 | 0x0004 | 0x0004 | 26.15 | 3268 | 0x01CF | 104 | 765 | 0 | 661 | -302 | 800 | -987 | 15762 | 0 | 26.15 | 94 | -302 | 3268 | -302 | 0 | 0 | 661 | 661 | 0 | 15764 | 432 | -88 | 0 | 749 | 16008 | 0 | 100
43626.1549 | 0x0004 | 0x0004 | 26.15 | 3257 | 0x01CF | 105 | 765 | 0 | 660 | -302 | 800 | -983 | 15781 | 0 | 26.15 | 94 | -302 | 3256 | -302 | 0 | 0 | 660 | 660 | 0 | 15782 | 432 | -89 | 0 | 749 | 16006 | 0 | 100
43626.155 | 0x0004 | 0x0004 | 26.15 | 3243 | 0x014F | 105 | 765 | 0 | 660 | -302 | 800 | -979 | 15802 | 0 | 26.15 | 94 | -302 | 3243 | -302 | 0 | 0 | 660 | 660 | 0 | 15802 | 432 | -90 | 0 | 750 | 15812 | 0 | 100
43626.1551 | 0x0084 | 0x0084 | 26.15 | 3231 | 0x01CF | 105 | 765 | 0 | 660 | -302 | 800 | -976 | 15821 | 0 | 26.15 | 94 | -302 | 3234 | -302 | 0 | 0 | 660 | 660 | 0 | 15821 | 432 | -91 | 0 | 751 | 16005 | 0 | 100
43626.1552 | 0x0004 | 0x0004 | 26.15 | 3217 | 0x01CF | 104 | 765 | 0 | 661 | -302 | 800 | -972 | 15848 | 0 | 26.15 | 94 | -302 | 3217 | -302 | 0 | 0 | 661 | 661 | 0 | 15850 | 432 | -92 | 0 | 753 | 16014 | 0 | 100
43626.1553 | 0x0004 | 0x0084 | 26.15 | 3203 | 0x01CF | 103 | 765 | 0 | 662 | -302 | 800 | -967 | 15870 | 0 | 26.15 | 94 | -302 | 3203 | -302 | 0 | 0 | 662 | 662 | 0 | 15872 | 432 | -92 | 0 | 754 | 16036 | 0 | 100
43626.1554 | 0x0004 | 0x0084 | 26.15 | 3188 | 0x01CF | 103 | 765 | 0 | 662 | -302 | 800 | -963 | 15912 | 0 | 26.15 | 94 | -302 | 3188 | -302 | 0 | 0 | 662 | 662 | 0 | 15892 | 432 | -94 | 1 | 755 | 16035 | 0 | 100
43626.1555 | 0x0004 | 0x0004 | 26.15 | 3171 | 0x01CF | 103 | 765 | 0 | 662 | -302 | 800 | -958 | 15913 | 0 | 26.15 | 94 | -302 | 3171 | -302 | 0 | 0 | 662 | 662 | 0 | 15913 | 432 | -94 | 0 | 756 | 16036 | 0 | 100
43626.1556 | 0x0004 | 0x0004 | 26.15 | 3153 | 0x01CF | 103 | 765 | 0 | 662 | -302 | 800 | -952 | 15934 | 0 | 26.15 | 94 | -302 | 3153 | -302 | 0 | 0 | 662 | 662 | 0 | 15934 | 432 | -95 | 0 | 757 | 16036 | 0 | 100
43626.1557 | 0x0004 | 0x0004 | 26.15 | 3134 | 0x01CF | 102 | 765 | 0 | 663 | -302 | 800 | -946 | 15956 | 0 | 26.15 | 94 | -302 | 3134 | -302 | 0 | 0 | 663 | 663 | 0 | 15960 | 432 | -95 | 0 | 758 | 16058 | 0 | 100
43626.1558 | 0x0004 | 0x0004 | 26.15 | 3113 | 0x01CF | 102 | 765 | 0 | 663 | -302 | 800 | -939 | 15994 | 0 | 26.15 | 94 | -302 | 3110 | -302 | 0 | 0 | 663 | 663 | 0 | 15976 | 432 | -97 | 0 | 759 | 16056 | 0 | 100
43626.1559 | 0x0004 | 0x0004 | 26.25 | 3088 | 0x01CF | 102 | 765 | 0 | 663 | -302 | 800 | -932 | 15990 | 0 | 26.25 | 94 | -302 | 3085 | -302 | 0 | 0 | 663 | 663 | 0 | 15992 | 432 | -97 | 0 | 760 | 16053 | 0 | 100
43626.1561 | 0x0084 | 0x0084 | 26.25 | 3055 | 0x01CF | 102 | 765 | 0 | 663 | -302 | 800 | -923 | 16006 | 0 | 26.25 | 94 | -302 | 3063 | -302 | 0 | 0 | 663 | 663 | 0 | 16006 | 432 | -97 | 0 | 760 | 16067 | 0 | 100
43626.1562 | 0x0004 | 0x0004 | 26.25 | 3018 | 0x01CF | 101 | 765 | 0 | 664 | -302 | 800 | -911 | 16033 | 0 | 26.25 | 94 | -302 | 3018 | -302 | 0 | 0 | 664 | 664 | 0 | 16038 | 432 | -98 | 0 | 762 | 16079 | 0 | 100
43626.1563 | 0x0004 | 0x0084 | 26.25 | 2969 | 0x01CF | 101 | 765 | 0 | 664 | -302 | 800 | -897 | 16063 | 0 | 26.25 | 94 | -302 | 2969 | -302 | 0 | 0 | 664 | 664 | 0 | 16065 | 432 | -99 | 0 | 763 | 16085 | 0 | 100
43626.1564 | 0x0004 | 0x0084 | 26.25 | 2895 | 0x01CF | 114 | 765 | 0 | 651 | -302 | 800 | -874 | 16113 | 0 | 26.25 | 94 | -302 | 2895 | -302 | 0 | 0 | 651 | 651 | 0 | 16113 | 432 | -114 | 0 | 766 | 15812 | 0
43626.1565
43626.1567
43626.1569
43626.1571
43626.1573
43626.1575
43626.1577
43626.1579
43626.1581
43626.1583
43626.1585

## (2)Data_Disable
(2)190610_Reserve_Cap_Disable
TimeStamp | Control | Control Status | Temperature | Voltage | Flags | Nominal Avail. Capacity | Full Available Capacity | Remaining Capacity | Full Charge Capacity | Average Current | Qmax | Average Power | Present DOD | State of Charge | Int Temp | State of Health | OCV Current | OCV Voltage | Simult Current | Remaining Capacity Unfiltered | Remaining Capacity Filtered | Full Charge Capacity Unfiltered | Full Charge Capacity Filtered | True State of Charge | DOD0 | DOD at EOC | True RemCap | Passed Charge | Qstart | DOD_Final | Load Select/Mode | Reserve Cap-mAh
43626.1785 | 0x009C | 0x009C | 26.55 | 3800 | 0x01C9 | 378 | 766 | 362 | 750 | 0 | 800 | 0 | 8364 | 49 | 26.55 | 94 | 616 | 3972 | -1 | 362 | 362 | 750 | 750 | 49 | 8384 | 416 | 362 | -1 | 389 | 15777 | 81 | 0
43626.1786 | 0x000C | 0x008C | 26.55 | 3802 | 0x01C9 | 355 | 766 | 339 | 750 | 0 | 800 | 0 | 8832 | 46 | 26.55 | 94 | 0 | 3802 | -1 | 339 | 339 | 750 | 750 | 46 | 8832 | 416 | 339 | 0 | 411 | 15775 | 81 | 0
43626.1787 | 0x000C | 0x000C | 26.55 | 3802 | 0x01C9 | 355 | 766 | 339 | 750 | 0 | 800 | 0 | 8832 | 46 | 26.55 | 94 | 0 | 3802 | 0 | 339 | 339 | 750 | 750 | 46 | 8832 | 416 | 339 | 0 | 411 | 15775 | 81 | 0
43626.1788 | 0x008C | 0x008C | 26.55 | 3801 | 0x01C9 | 352 | 766 | 336 | 750 | 0 | 800 | 0 | 8896 | 45 | 26.55 | 94 | 0 | 3801 | 0 | 336 | 336 | 750 | 750 | 45 | 8896 | 416 | 336 | 0 | 414 | 15777 | 81 | 0
43626.1789 | 0x000C | 0x000C | 26.55 | 3800 | 0x01C9 | 352 | 766 | 333 | 750 | 0 | 800 | 0 | 8960 | 45 | 26.55 | 94 | 0 | 3800 | -1 | 333 | 333 | 750 | 750 | 45 | 8960 | 416 | 333 | 0 | 417 | 15780 | 81 | 0
43626.179 | 0x000C | 0x000C | 26.55 | 3731 | 0x01C9 | 374 | 766 | 358 | 750 | -302 | 800 | -1127 | 8448 | 48 | 26.55 | 94 | -302 | 3731 | -302 | 358 | 358 | 750 | 750 | 48 | 8448 | 416 | 358 | 0 | 392 | 15780 | 81 | 0
43626.1791 | 0x000C | 0x000C | 26.55 | 3725 | 0x01C9 | 360 | 766 | 344 | 750 | -302 | 800 | -1125 | 8736 | 46 | 26.55 | 94 | -302 | 3725 | -302 | 344 | 344 | 750 | 750 | 46 | 8736 | 416 | 344 | 0 | 406 | 15781 | 81 | 0
43626.1792 | 0x000C | 0x000C | 26.55 | 3722 | 0x01C9 | 343 | 766 | 327 | 750 | -302 | 800 | -1124 | 9088 | 44 | 26.55 | 94 | -302 | 3722 | -302 | 327 | 327 | 750 | 750 | 44 | 9088 | 416 | 327 | 0 | 423 | 15785 | 81 | 0
43626.1793 | 0x000C | 0x000C | 26.55 | 3719 | 0x0149 | 333 | 766 | 318 | 751 | -302 | 800 | -1123 | 9280 | 43 | 26.55 | 94 | -302 | 3719 | -302 | 318 | 318 | 751 | 751 | 43 | 9280 | 416 | 318 | 0 | 433 | 15776 | 81 | 0
43626.1794 | 0x008C | 0x008C | 26.65 | 3717 | 0x01C9 | 333 | 766 | 317 | 750 | -302 | 800 | -1123 | 9285 | 43 | 26.55 | 94 | -302 | 3717 | -302 | 317 | 317 | 750 | 750 | 43 | 9285 | 416 | 317 | 0 | 433 | 15777 | 81 | 0
43626.1796 | 0x000C | 0x008C | 26.55 | 3715 | 0x01C9 | 329 | 766 | 314 | 751 | -302 | 800 | -1122 | 9360 | 42 | 26.55 | 94 | -302 | 3715 | -302 | 314 | 314 | 751 | 751 | 42 | 9360 | 416 | 314 | 0 | 437 | 15791 | 81 | 0
43626.1797 | 0x000C | 0x008C | 26.55 | 3713 | 0x01C9 | 324 | 766 | 307 | 750 | -302 | 800 | -1121 | 9472 | 41 | 26.55 | 94 | -302 | 3713 | -302 | 308 | 307 | 750 | 750 | 42 | 9472 | 416 | 308 | 0 | 442 | 15780 | 81 | 0
43626.1798 | 0x008C | 0x008C | 26.55 | 3712 | 0x01C9 | 321 | 766 | 305 | 750 | -302 | 800 | -1121 | 9536 | 41 | 26.55 | 94 | -302 | 3712 | -302 | 305 | 305 | 750 | 750 | 41 | 9536 | 416 | 305 | 0 | 445 | 15782 | 81 | 0
43626.1799 | 0x000C | 0x000C | 26.55 | 3711 | 0x01C9 | 318 | 766 | 302 | 750 | -302 | 800 | -1121 | 9600 | 41 | 26.55 | 94 | -302 | 3711 | -302 | 302 | 302 | 750 | 750 | 41 | 9600 | 416 | 302 | 0 | 448 | 15785 | 81 | 0
43626.18 | 0x000C | 0x000C | 26.55 | 3710 | 0x01C9 | 314 | 766 | 299 | 751 | -302 | 800 | -1120 | 9664 | 40 | 26.55 | 94 | -302 | 3710 | -302 | 299 | 299 | 751 | 751 | 40 | 9664 | 416 | 299 | 0 | 452 | 15788 | 81 | 0
43626.1801 | 0x000C | 0x000C | 26.55 | 3709 | 0x01C9 | 310 | 766 | 296 | 751 | -302 | 800 | -1120 | 9748 | 40 | 26.55 | 94 | -302 | 3709 | -302 | 295 | 296 | 751 | 751 | 40 | 9728 | 416 | 295 | 0 | 455 | 15790 | 81 | 0
43626.1802 | 0x000C | 0x000C | 26.55 | 3708 | 0x0149 | 305 | 766 | 289 | 750 | -302 | 800 | -1120 | 9856 | 39 | 26.55 | 94 | -302 | 3708 | -302 | 289 | 289 | 750 | 750 | 39 | 9856 | 416 | 289 | 0 | 461 | 15776 | 81 | 0
43626.1803 | 0x008C | 0x008C | 26.55 | 3707 | 0x01C9 | 299 | 766 | 283 | 750 | -302 | 800 | -1120 | 9984 | 38 | 26.55 | 94 | -302 | 3707 | -302 | 283 | 283 | 750 | 750 | 38 | 9984 | 416 | 283 | 0 | 467 | 15780 | 81 | 0
43626.1804 | 0x000C | 0x008C | 26.55 | 3706 | 0x01C9 | 297 | 766 | 282 | 751 | -302 | 800 | -1119 | 10013 | 38 | 26.55 | 94 | -302 | 3706 | -302 | 282 | 282 | 751 | 751 | 38 | 10013 | 416 | 282 | 0 | 469 | 15788 | 81 | 0
43626.1805 | 0x000C | 0x008C | 26.55 | 3705 | 0x01C9 | 296 | 766 | 282 | 751 | -302 | 800 | -1119 | 10033 | 38 | 26.55 | 94 | -302 | 3705 | -302 | 281 | 282 | 751 | 751 | 38 | 10013 | 416 | 282 | 0 | 469 | 15788 | 81 | 0
43626.1806 | 0x000C | 0x008C | 26.55 | 3704 | 0x01C9 | 297 | 766 | 282 | 751 | -302 | 800 | -1119 | 10013 | 38 | 26.55 | 94 | -302 | 3704 | -302 | 282 | 282 | 751 | 751 | 38 | 10013 | 416 | 282 | 0 | 469 | 15788 | 81 | 0
43626.1807 | 0x000C | 0x000C | 26.55 | 3703 | 0x01C9 | 297 | 766 | 282 | 751 | -302 | 800 | -1118 | 10016 | 38 | 26.55 | 94 | -302 | 3703 | -302 | 282 | 282 | 751 | 751 | 38 | 10016 | 416 | 282 | 0 | 469 | 15791 | 81 | 0
43626.1808 | 0x000C | 0x000C | 26.55 | 3702 | 0x01C9 | 293 | 766 | 277 | 750 | -302 | 800 | -1118 | 10112 | 37 | 26.55 | 94 | -302 | 3702 | -302 | 277 | 277 | 750 | 750 | 37 | 10112 | 416 | 277 | 0 | 473 | 15785 | 81 | 0
43626.1809 | 0x000C | 0x000C | 26.55 | 3702 | 0x01C9 | 293 | 766 | 277 | 750 | -302 | 800 | -1118 | 10112 | 37 | 26.55 | 94 | -302 | 3702 | -302 | 277 | 277 | 750 | 750 | 37 | 10136 | 416 | 277 | 0 | 473 | 15785 | 81 | 0
43626.181 | 0x000C | 0x000C | 26.55 | 3701 | 0x01C9 | 291 | 766 | 275 | 751 | -302 | 800 | -1118 | 10136 | 37 | 26.55 | 94 | -302 | 3701 | -302 | 276 | 275 | 751 | 751 | 37 | 10136 | 416 | 276 | 0 | 475 | 15788 | 81 | 0
43626.1811 | 0x000C | 0x000C | 26.55 | 3700 | 0x01C9 | 289 | 766 | 274 | 751 | -302 | 800 | -1117 | 10176 | 37 | 26.55 | 94 | -302 | 3700 | -302 | 274 | 274 | 751 | 751 | 37 | 10176 | 416 | 274 | 0 | 477 | 15776 | 81 | 0
43626.1812 | 0x000C | 0x008C | 26.55 | 3699 | 0x01C9 | 286 | 766 | 271 | 751 | -302 | 800 | -1117 | 10240 | 37 | 26.55 | 94 | -302 | 3699 | -302 | 271 | 271 | 751 | 751 | 37 | 10240 | 416 | 271 | 0 | 480 | 15790 | 81 | 0
43626.1813 | 0x000C | 0x008C | 26.55 | 3698 | 0x01C9 | 286 | 766 | 271 | 751 | -302 | 800 | -1117 | 10240 | 37 | 26.55 | 94 | -302 | 3698 | -302 | 271 | 271 | 751 | 750 | 36 | 10368 | 416 | 264 | 0 | 486 | 15775 | 81 | 0
43626.1814 | 0x000C | 0x008C | 26.55 | 3698 | 0x01C9 | 280 | 766 | 263 | 750 | -302 | 800 | -1117 | 10368 | 36 | 26.55 | 94 | -302 | 3698 | -302 | 263 | 264 | 750 | 750 | 36 | 10368 | 416 | 263 | 1 | 486 | 15775 | 81 | 0
43626.1816 | 0x000C | 0x000C | 26.55 | 3697 | 0x01C9 | 280 | 766 | 264 | 750 | -302 | 800 | -1116 | 10377 | 36 | 26.55 | 94 | -302 | 3697 | -302 | 264 | 264 | 750 | 750 | 36 | 10377 | 416 | 264 | 0 | 486 | 15784 | 81 | 0
43626.1817 | 0x000C | 0x000C | 26.55 | 3696 | 0x01C9 | 280 | 766 | 264 | 750 | -302 | 800 | -1116 | 10377 | 36 | 26.55 | 94 | -302 | 3696 | -302 | 264 | 264 | 750 | 750 | 36 | 10377 | 416 | 264 | 0 | 486 | 15784 | 81 | 0
43626.1818 | 0x000C | 0x000C | 26.55 | 3695 | 0x01C9 | 277 | 766 | 261 | 750 | -302 | 800 | -1116 | 10432 | 35 | 26.55 | 94 | -302 | 3695 | -302 | 261 | 261 | 750 | 750 | 35 | 10377 | 416 | 261 | 0 | 489 | 15777 | 81 | 0
43626.1819 | 0x000C | 0x000C | 26.55 | 3695 | 0x01C9 | 276 | 766 | 261 | 750 | -302 | 800 | -1116 | 10452 | 35 | 26.55 | 94 | -302 | 3695 | -302 | 260 | 261 | 750 | 750 | 35 | 10432 | 416 | 260 | 0 | 489 | 15777 | 81 | 0
43626.182 | 0x000C | 0x000C | 26.55 | 3694 | 0x0149 | 274 | 766 | 258 | 750 | -302 | 800 | -1116 | 10496 | 35 | 26.55 | 94 | -302 | 3694 | -302 | 258 | 258 | 750 | 750 | 35 | 10496 | 416 | 258 | 0 | 492 | 15776 | 81 | 0
43626.1821 | 0x008C | 0x008C | 26.55 | 3693 | 0x01C9 | 271 | 766 | 255 | 750 | -302 | 800 | -1115 | 10560 | 34 | 26.55 | 94 | -302 | 3693 | -302 | 255 | 255 | 750 | 750 | 34 | 10560 | 416 | 255 | 0 | 495 | 15782 | 81 | 0
43626.1822 | 0x000C | 0x000C | 26.55 | 3693 | 0x01C9 | 261 | 766 | 246 | 751 | -302 | 800 | -1115 | 10752 | 33 | 26.45 | 94 | -302 | 3693 | -302 | 246 | 246 | 751 | 751 | 33 | 10560 | 416 | 246 | 0 | 495 | 15782 | 81 | 0
43626.1823 | 0x000C | 0x008C | 26.45 | 3692 | 0x01C9 | 260 | 766 | 246 | 751 | -302 | 800 | -1115 | 10772 | 33 | 26.45 | 94 | -302 | 3692 | -302 | 246 | 246 | 751 | 751 | 33 | 10752 | 416 | 246 | 0 | 505 | 15790 | 81 | 0
43626.1824 | 0x008C | 0x008C | 26.45 | 3691 | 0x01C9 | 258 | 766 | 243 | 751 | -302 | 800 | -1115 | 10816 | 33 | 26.45 | 94 | -302 | 3691 | -302 | 243 | 242 | 751 | 751 | 33 | 10816 | 416 | 243 | 0 | 508 | 15793 | 81 | 0
43626.1825 | 0x000C | 0x000C | 26.45 | 3690 | 0x01C9 | 255 | 766 | 239 | 750 | -302 | 800 | -1114 | 10880 | 32 | 26.45 | 94 | -302 | 3690 | -302 | 239 | 239 | 750 | 750 | 32 | 10880 | 416 | 239 | 0 | 511 | 15775 | 81 | 0
43626.1826 | 0x000C | 0x000C | 26.45 | 3689 | 0x01C9 | 250 | 766 | 235 | 751 | -302 | 800 | -1114 | 10976 | 32 | 26.45 | 94 | -302 | 3689 | -302 | 235 | 235 | 751 | 751 | 32 | 10976 | 416 | 235 | 0 | 516 | 15789 | 81 | 0
43626.1827 | 0x000C | 0x000C | 26.45 | 3689 | 0x01C9 | 250 | 766 | 235 | 751 | -302 | 800 | -1114 | 10976 | 32 | 26.45 | 94 | -302 | 3689 | -302 | 235 | 235 | 751 | 751 | 32 | 10976 | 416 | 235 | 0 | 516 | 15789 | 81 | 0
43626.1828 | 0x000C | 0x000C | 26.45 | 3688 | 0x01C9 | 249 | 766 | 232 | 750 | -302 | 800 | -1114 | 11008 | 31 | 26.45 | 94 | -302 | 3688 | -302 | 233 | 232 | 750 | 750 | 32 | 11008 | 416 | 233 | 0 | 517 | 15780 | 81 | 0
43626.1829 | 0x008C | 0x008C | 26.45 | 3687 | 0x01C9 | 249 | 766 | 233 | 750 | -302 | 800 | -1113 | 11008 | 32 | 26.45 | 94 | -302 | 3688 | -302 | 233 | 233 | 750 | 750 | 32 | 11008 | 416 | 233 | 0 | 517 | 15780 | 81 | 0
43626.183 | 0x000C | 0x000C | 26.45 | 3686 | 0x01C9 | 243 | 766 | 227 | 750 | -302 | 800 | -1113 | 11136 | 31 | 26.45 | 94 | -302 | 3686 | -302 | 227 | 227 | 750 | 750 | 31 | 11136 | 416 | 227 | 0 | 523 | 15776 | 81 | 0
43626.1831 | 0x000C | 0x008C | 26.45 | 3686 | 0x01C9 | 243 | 766 | 227 | 750 | -302 | 800 | -1113 | 11136 | 31 | 26.45 | 94 | -302 | 3686 | -302 | 227 | 227 | 750 | 750 | 31 | 11136 | 416 | 227 | 0 | 523 | 15785 | 81 | 0
43626.1832 | 0x000C | 0x008C | 26.35 | 3685 | 0x01C9 | 250 | 766 | 235 | 751 | -302 | 800 | -1113 | 10976 | 32 | 26.45 | 94 | -302 | 3685 | -302 | 234 | 235 | 751 | 751 | 32 | 10976 | 416 | 234 | 1 | 516 | 15789 | 81 | 0
43626.1833 | 0x008C | 0x008C | 26.35 | 3684 | 0x01C9 | 236 | 766 | 220 | 750 | -302 | 800 | -1113 | 11264 | 30 | 26.35 | 94 | -302 | 3684 | -302 | 220 | 220 | 750 | 750 | 30 | 11264 | 416 | 220 | 0 | 530 | 15770 | 81 | 0
43626.1834 | 0x000C | 0x000C | 26.35 | 3683 | 0x01C9 | 233 | 766 | 217 | 750 | -302 | 800 | -1112 | 11328 | 29 | 26.35 | 94 | -302 | 3683 | -302 | 217 | 217 | 750 | 750 | 29 | 11328 | 416 | 217 | 0 | 533 | 15772 | 81 | 0
43626.1836 | 0x000C | 0x000C | 26.35 | 3683 | 0x01C9 | 233 | 766 | 217 | 750 | -302 | 800 | -1112 | 11328 | 29 | 26.35 | 94 | -302 | 3683 | -302 | 217 | 217 | 750 | 750 | 29 | 11328 | 416 | 217 | 0 | 533 | 15772 | 81 | 0
43626.1837 | 0x000C | 0x000C | 26.35 | 3682 | 0x01C9 | 229 | 766 | 214 | 750 | -302 | 800 | -1112 | 11412 | 29 | 26.35 | 94 | -302 | 3682 | -302 | 213 | 214 | 750 | 750 | 29 | 11392 | 416 | 213 | 0 | 536 | 15775 | 81 | 0
43626.1838 | 0x000C | 0x000C | 26.35 | 3681 | 0x01C9 | 227 | 766 | 211 | 750 | -302 | 800 | -1112 | 11456 | 29 | 26.35 | 94 | -302 | 3681 | -302 | 211 | 211 | 750 | 750 | 29 | 11456 | 416 | 211 | 0 | 539 | 15777 | 81 | 0
43626.1839 | 0x000C | 0x000C | 26.35 | 3681 | 0x0149 | 227 | 766 | 211 | 750 | -302 | 800 | -1112 | 11456 | 29 | 26.35 | 94 | -302 | 3681 | -302 | 211 | 211 | 750 | 750 | 29 | 11456 | 416 | 211 | 0 | 539 | 15776 | 81 | 0
43626.184 | 0x008C | 0x008C | 26.35 | 3680 | 0x01C9 | 224 | 766 | 208 | 750 | -302 | 800 | -1111 | 11520 | 28 | 26.35 | 94 | -302 | 3680 | -302 | 208 | 208 | 750 | 750 | 28 | 11520 | 416 | 208 | 0 | 542 | 15780 | 81 | 0
43626.1841 | 0x000C | 0x008C | 26.25 | 3680 | 0x01C9 | 223 | 766 | 208 | 750 | -302 | 800 | -1111 | 11540 | 28 | 26.35 | 94 | -302 | 3680 | -302 | 207 | 208 | 750 | 750 | 28 | 11520 | 416 | 207 | 0 | 542 | 15780 | 81 | 0
43626.1842 | 0x000C | 0x008C | 26.25 | 3679 | 0x01C9 | 222 | 766 | 206 | 750 | -302 | 800 | -1111 | 11560 | 28 | 26.25 | 94 | -302 | 3679 | -302 | 206 | 206 | 750 | 750 | 28 | 11560 | 416 | 206 | 0 | 544 | 15779 | 81 | 0
43626.1843 | 0x000C | 0x008C | 26.25 | 3678 | 0x01C9 | 211 | 766 | 196 | 751 | -302 | 800 | -1111 | 11776 | 27 | 26.25 | 94 | -302 | 3678 | -302 | 196 | 196 | 751 | 751 | 27 | 11776 | 416 | 196 | 0 | 555 | 15790 | 81 | 0
43626.1844 | 0x000C | 0x000C | 26.25 | 3677 | 0x01C9 | 211 | 766 | 196 | 751 | -302 | 800 | -1110 | 11840 | 26 | 26.25 | 94 | -302 | 3677 | -302 | 192 | 192 | 750 | 750 | 26 | 11840 | 416 | 192 | 0 | 558 | 15772 | 81 | 0
43626.1845 | 0x000C | 0x000C | 26.25 | 3677 | 0x01C9 | 208 | 766 | 192 | 750 | -302 | 800 | -1110 | 11840 | 26 | 26.25 | 94 | -302 | 3677 | -302 | 192 | 192 | 750 | 750 | 26 | 11840 | 416 | 192 | 0 | 558 | 15772 | 81 | 0
43626.1846 | 0x000C | 0x000C | 26.25 | 3676 | 0x01C9 | 199 | 766 | 183 | 750 | -302 | 800 | -1110 | 12032 | 25 | 26.25 | 94 | -302 | 3676 | -302 | 183 | 183 | 750 | 750 | 25 | 12032 | 416 | 183 | 0 | 567 | 15780 | 81 | 0
43626.1847 | 0x000C | 0x000C | 26.25 | 3676 | 0x01C9 | 199 | 766 | 183 | 750 | -302 | 800 | -1110 | 12032 | 25 | 26.25 | 94 | -302 | 3676 | -302 | 183 | 183 | 750 | 750 | 25 | 12032 | 416 | 183 | 0 | 567 | 15780 | 81 | 0
43626.1848 | 0x000C | 0x000C | 26.25 | 3675 | 0x01C9 | 198 | 766 | 182 | 750 | -302 | 800 | -1110 | 12048 | 25 | 26.25 | 94 | -302 | 3675 | -302 | 182 | 182 | 750 | 750 | 25 | 12048 | 416 | 182 | 0 | 568 | 15775 | 81 | 0
43626.1849 | 0x000C | 0x000C | 26.25 | 3675 | 0x0149 | 196 | 766 | 180 | 750 | -302 | 800 | -1110 | 12096 | 24 | 26.25 | 94 | -302 | 3675 | -302 | 180 | 180 | 750 | 750 | 24 | 12048 | 416 | 180 | 0 | 568 | 15776 | 81 | 0
43626.185 | 0x000C | 0x000C | 26.25 | 3674 | 0x01C9 | 196 | 766 | 180 | 750 | -302 | 800 | -1110 | 12096 | 24 | 26.25 | 94 | -302 | 3674 | -302 | 180 | 180 | 750 | 750 | 24 | 12096 | 416 | 180 | 0 | 570 | 15782 | 81 | 0
43626.1851 | 0x000C | 0x008C | 26.25 | 3673 | 0x01C9 | 194 | 766 | 178 | 750 | -302 | 800 | -1109 | 12128 | 24 | 26.25 | 94 | -302 | 3673 | -302 | 178 | 178 | 750 | 750 | 24 | 12128 | 416 | 178 | 0 | 572 | 15773 | 81 | 0
43626.1852 | 0x000C | 0x008C | 26.15 | 3673 | 0x01C9 | 194 | 766 | 178 | 750 | -302 | 800 | -1109 | 12128 | 24 | 26.15 | 94 | -302 | 3673 | -302 | 178 | 178 | 750 | 750 | 24 | 12128 | 416 | 178 | 0 | 572 | 15773 | 81 | 0
43626.1853 | 0x008C | 0x008C | 26.15 | 3672 | 0x01C9 | 193 | 766 | 176 | 749 | -302 | 800 | -1109 | 12160 | 24 | 26.15 | 94 | -302 | 3672 | -302 | 176 | 176 | 749 | 749 | 24 | 12160 | 416 | 176 | 0 | 573 | 15764 | 81 | 0
43626.1855 | 0x000C | 0x000C | 26.15 | 3672 | 0x01C9 | 193 | 766 | 176 | 749 | -302 | 800 | -1109 | 12180 | 24 | 26.15 | 94 | -302 | 3672 | -302 | 175 | 176 | 749 | 749 | 24 | 12160 | 416 | 175 | 1 | 573 | 15764 | 81 | 0
43626.1856 | 0x000C | 0x000C | 26.15 | 3671 | 0x01C9 | 189 | 766 | 173 | 750 | -302 | 800 | -1109 | 12224 | 24 | 26.15 | 94 | -302 | 3671 | -302 | 173 | 173 | 750 | 750 | 24 | 12224 | 416 | 173 | 0 | 577 | 15767 | 81 | 0
43626.1857 | 0x000C | 0x000C | 26.15 | 3671 | 0x01C9 | 189 | 766 | 173 | 750 | -302 | 800 | -1109 | 12224 | 24 | 26.15 | 94 | -302 | 3671 | -302 | 173 | 173 | 750 | 750 | 24 | 12224 | 416 | 173 | 0 | 577 | 15767 | 81 | 0
43626.1858 | 0x000C | 0x000C | 26.15 | 3670 | 0x01C9 | 188 | 766 | 172 | 750 | -302 | 800 | -1108 | 12256 | 23 | 26.15 | 94 | -302 | 3670 | -302 | 172 | 172 | 750 | 750 | 23 | 12256 | 416 | 172 | 0 | 578 | 15779 | 81 | 0
43626.1859 | 0x000C | 0x000C | 26.15 | 3670 | 0x0149 | 187 | 766 | 172 | 750 | -302 | 800 | -1108 | 12276 | 23 | 26.15 | 94 | -302 | 3670 | -302 | 171 | 172 | 750 | 750 | 23 | 12256 | 416 | 171 | 0 | 578 | 15776 | 81 | 0
43626.186 | 0x008C | 0x008C | 26.15 | 3669 | 0x01C9 | 186 | 766 | 169 | 750 | -302 | 800 | -1108 | 12288 | 23 | 26.15 | 94 | -302 | 3669 | -302 | 170 | 169 | 750 | 750 | 23 | 12288 | 416 | 170 | 0 | 580 | 15770 | 81 | 0
43626.1861 | 0x000C | 0x000C | 26.15 | 3668 | 0x01C9 | 186 | 766 | 170 | 750 | -302 | 800 | -1108 | 12288 | 23 | 26.15 | 94 | -302 | 3668 | -302 | 170 | 170 | 750 | 750 | 23 | 12320 | 416 | 170 | 0 | 581 | 15781 | 81 | 0
43626.1862 | 0x000C | 0x008C | 26.15 | 3668 | 0x01C9 | 185 | 766 | 169 | 750 | -302 | 800 | -1108 | 12320 | 23 | 26.15 | 94 | -302 | 3668 | -302 | 169 | 169 | 750 | 750 | 23 | 12320 | 416 | 169 | 0 | 581 | 15781 | 81 | 0
43626.1863 | 0x000C | 0x008C | 26.15 | 3668 | 0x01C9 | 185 | 766 | 169 | 750 | -302 | 800 | -1108 | 12320 | 23 | 26.15 | 94 | -302 | 3668 | -302 | 169 | 169 | 750 | 750 | 23 | 12320 | 416 | 169 | 0 | 581 | 15781 | 81 | 0
43626.1864 | 0x008C | 0x008C | 26.15 | 3667 | 0x01C9 | 183 | 766 | 167 | 750 | -302 | 800 | -1107 | 12352 | 23 | 26.15 | 94 | -302 | 3667 | -302 | 167 | 167 | 750 | 750 | 23 | 12352 | 416 | 167 | 0 | 583 | 15772 | 81 | 0
43626.1865 | 0x000C | 0x000C | 26.15 | 3667 | 0x01C9 | 183 | 766 | 167 | 750 | -302 | 800 | -1107 | 12352 | 23 | 26.15 | 94 | -302 | 3667 | -302 | 167 | 167 | 750 | 750 | 23 | 12352 | 416 | 167 | 0 | 583 | 15772 | 81 | 0
43626.1866 | 0x000C | 0x000C | 26.15 | 3666 | 0x01C9 | 182 | 766 | 166 | 750 | -302 | 800 | -1107 | 12384 | 23 | 26.15 | 94 | -302 | 3666 | -302 | 166 | 166 | 750 | 750 | 23 | 12384 | 416 | 166 | 0 | 584 | 15784 | 81 | 0
43626.1867 | 0x000C | 0x000C | 26.15 | 3666 | 0x01C9 | 182 | 766 | 166 | 750 | -302 | 800 | -1107 | 12384 | 23 | 26.15 | 94 | -302 | 3666 | -302 | 166 | 166 | 750 | 750 | 23 | 12384 | 416 | 166 | 0 | 584 | 15784 | 81 | 0
43626.1868 | 0x000C | 0x000C | 26.05 | 3665 | 0x01C9 | 180 | 766 | 164 | 750 | -302 | 800 | -1107 | 12416 | 22 | 26.05 | 94 | -302 | 3665 | -302 | 164 | 164 | 750 | 750 | 22 | 12416 | 416 | 164 | 0 | 586 | 15775 | 81 | 0
43626.1869 | 0x000C | 0x000C | 26.05 | 3665 | 0x0149 | 180 | 766 | 164 | 750 | -302 | 800 | -1107 | 12416 | 22 | 26.05 | 94 | -302 | 3665 | -302 | 164 | 164 | 750 | 750 | 22 | 12416 | 416 | 164 | 0 | 586 | 15776 | 81 | 0
43626.187 | 0x008C | 0x008C | 26.05 | 3665 | 0x01C9 | 180 | 766 | 164 | 750 | -302 | 800 | -1107 | 12416 | 22 | 26.05 | 94 | -302 | 3665 | -302 | 164 | 164 | 750 | 750 | 22 | 12416 | 416 | 164 | 0 | 586 | 15775 | 81 | 0
43626.1871 | 0x000C | 0x008C | 26.05 | 3664 | 0x01C9 | 177 | 766 | 161 | 750 | -302 | 800 | -1107 | 12480 | 22 | 26.05 | 94 | -302 | 3664 | -302 | 161 | 161 | 750 | 750 | 22 | 12480 | 416 | 161 | 0 | 589 | 15777 | 81 | 0
43626.1872 | 0x000C | 0x008C | 26.05 | 3664 | 0x01C9 | 177 | 766 | 161 | 750 | -302 | 800 | -1107 | 12480 | 22 | 26.05 | 94 | -302 | 3664 | -302 | 161 | 161 | 750 | 750 | 22 | 12480 | 416 | 160 | 1 | 589 | 15777 | 81 | 0
43626.1873 | 0x000C | 0x008C | 26.05 | 3663 | 0x01C9 | 175 | 766 | 159 | 750 | -302 | 800 | -1106 | 12512 | 22 | 26.05 | 94 | -302 | 3663 | -302 | 159 | 158 | 750 | 750 | 22 | 12512 | 416 | 159 | 0 | 591 | 15768 | 81 | 0
43626.1875 | 0x000C | 0x000C | 25.95 | 3663 | 0x01C9 | 175 | 766 | 159 | 750 | -302 | 800 | -1106 | 12512 | 22 | 25.95 | 94 | -302 | 3663 | -302 | 159 | 159 | 750 | 750 | 22 | 12512 | 416 | 159 | 0 | 591 | 15768 | 81 | 0
43626.1876 | 0x000C | 0x000C | 25.95 | 3662 | 0x01C9 | 174 | 766 | 158 | 750 | -302 | 800 | -1106 | 12544 | 22 | 25.95 | 94 | -302 | 3662 | -302 | 158 | 158 | 750 | 750 | 22 | 12544 | 416 | 158 | 0 | 592 | 15780 | 81 | 0
43626.1877 | 0x000C | 0x000C | 25.95 | 3662 | 0x01C9 | 173 | 766 | 158 | 750 | -302 | 800 | -1106 | 12564 | 22 | 25.95 | 94 | -302 | 3662 | -302 | 157 | 158 | 750 | 750 | 21 | 12544 | 416 | 157 | 0 | 592 | 15780 | 81 | 0
43626.1878 | 0x000C | 0x000C | 25.95 | 3662 | 0x01C9 | 174 | 766 | 157 | 750 | -302 | 800 | -1106 | 12544 | 21 | 25.95 | 94 | -302 | 3661 | -302 | 158 | 157 | 750 | 750 | 22 | 12672 | 416 | 158 | 0 | 592 | 15780 | 81 | 0
43626.1879 | 0x000C | 0x000C | 25.95 | 3661 | 0x01C9 | 168 | 766 | 151 | 749 | -302 | 800 | -1106 | 12672 | 21 | 25.95 | 94 | -302 | 3661 | -302 | 151 | 151 | 749 | 749 | 21 | 12672 | 416 | 151 | 0 | 598 | 15764 | 81 | 0
43626.188 | 0x008C | 0x008C | 25.95 | 3660 | 0x01C9 | 168 | 766 | 151 | 749 | -302 | 800 | -1105 | 12672 | 21 | 25.95 | 94 | -302 | 3661 | -302 | 151 | 151 | 749 | 749 | 21 | 12672 | 416 | 151 | 0 | 598 | 15764 | 81 | 0
43626.1881 | 0x000C | 0x000C | 25.95 | 3660 | 0x01C9 | 163 | 766 | 147 | 750 | -302 | 800 | -1105 | 12768 | 20 | 25.95 | 94 | -302 | 3660 | -302 | 147 | 147 | 750 | 750 | 20 | 12768 | 416 | 147 | 0 | 603 | 15779 | 81 | 0
43626.1882 | 0x000C | 0x008C | 25.95 | 3660 | 0x01C9 | 161 | 766 | 144 | 750 | -302 | 800 | -1105 | 12800 | 20 | 25.95 | 94 | -302 | 3660 | -302 | 145 | 144 | 750 | 750 | 20 | 12768 | 416 | 147 | 0 | 603 | 15779 | 81 | 0
43626.1883 | 0x000C | 0x008C | 25.95 | 3659 | 0x01C9 | 161 | 766 | 145 | 750 | -302 | 800 | -1105 | 12800 | 20 | 25.95 | 94 | -302 | 3659 | -302 | 145 | 145 | 750 | 750 | 20 | 12800 | 416 | 145 | 0 | 605 | 15770 | 81 | 0
43626.1884 | 0x008C | 0x008C | 25.95 | 3658 | 0x01C9 | 161 | 766 | 145 | 750 | -302 | 800 | -1105 | 12832 | 20 | 25.95 | 94 | -302 | 3658 | -302 | 144 | 144 | 750 | 750 | 20 | 12832 | 416 | 144 | 0 | 606 | 15781 | 81 | 0
43626.1885 | 0x000C | 0x000C | 25.95 | 3658 | 0x01C9 | 160 | 766 | 144 | 750 | -302 | 800 | -1105 | 12832 | 20 | 25.95 | 94 | -302 | 3658 | -302 | 144 | 144 | 750 | 750 | 20 | 12832 | 416 | 144 | 0 | 606 | 15781 | 81 | 0
43626.1886 | 0x000C | 0x000C | 25.95 | 3657 | 0x01C9 | 158 | 766 | 142 | 750 | -302 | 800 | -1104 | 12864 | 19 | 25.95 | 94 | -302 | 3657 | -302 | 142 | 142 | 750 | 750 | 19 | 12864 | 416 | 142 | 0 | 608 | 15772 | 81 | 0
43626.1887 | 0x000C | 0x000C | 25.85 | 3657 | 0x01C9 | 158 | 766 | 142 | 750 | -302 | 800 | -1104 | 12864 | 19 | 25.85 | 94 | -302 | 3657 | -302 | 142 | 142 | 750 | 750 | 19 | 12864 | 416 | 142 | 0 | 608 | 15772 | 81 | 0
43626.1888 | 0x000C | 0x000C | 25.85 | 3656 | 0x01C9 | 157 | 766 | 140 | 749 | -302 | 800 | -1104 | 12896 | 19 | 25.85 | 94 | -302 | 3656 | -302 | 140 | 140 | 749 | 749 | 19 | 12896 | 416 | 140 | 0 | 609 | 15763 | 81 | 0
43626.1889 | 0x000C | 0x000C | 25.85 | 3656 | 0x0149 | 157 | 766 | 140 | 749 | -302 | 800 | -1104 | 12896 | 19 | 25.85 | 94 | -302 | 3656 | -302 | 140 | 140 | 749 | 749 | 19 | 12896 | 416 | 140 | 0 | 609 | 15776 | 81 | 0
43626.189 | 0x008C | 0x008C | 25.85 | 3655 | 0x01C9 | 156 | 766 | 140 | 749 | -302 | 800 | -1104 | 12916 | 19 | 25.85 | 94 | -302 | 3656 | -302 | 139 | 140 | 749 | 749 | 19 | 12896 | 416 | 139 | 1 | 609 | 15763 | 81 | 0
43626.1891 | 0x000C | 0x008C | 25.85 | 3655 | 0x01C9 | 155 | 766 | 139 | 750 | -302 | 800 | -1104 | 12928 | 19 | 25.85 | 94 | -302 | 3655 | -302 | 139 | 139 | 750 | 750 | 19 | 12928 | 416 | 139 | 0 | 611 | 15775 | 81 | 0
43626.1892 | 0x000C | 0x008C | 25.85 | 3654 | 0x01C9 | 152 | 766 | 136 | 750 | -302 | 800 | -1104 | 12992 | 19 | 25.85 | 94 | -302 | 3654 | -302 | 136 | 136 | 750 | 750 | 19 | 12992 | 416 | 136 | 0 | 614 | 15777 | 81 | 0
43626.1894 | 0x000C | 0x008C | 25.85 | 3654 | 0x01C9 | 152 | 766 | 136 | 750 | -302 | 800 | -1104 | 12992 | 19 | 25.85 | 94 | -302 | 3654 | -302 | 136 | 136 | 750 | 750 | 19 | 12992 | 416 | 136 | 0 | 614 | 15777 | 81 | 0
43626.1895 | 0x000C | 0x000C | 25.85 | 3653 | 0x01C9 | 150 | 766 | 135 | 750 | -302 | 800 | -1103 | 13004 | 18 | 25.85 | 94 | -302 | 3653 | -302 | 135 | 135 | 750 | 750 | 18 | 13004 | 416 | 135 | 0 | 615 | 15769 | 81 | 0
43626.1896 | 0x000C | 0x000C | 25.85 | 3653 | 0x01C9 | 151 | 766 | 134 | 750 | -302 | 800 | -1103 | 13004 | 18 | 25.85 | 94 | -302 | 3653 | -302 | 135 | 134 | 750 | 750 | 18 | 13004 | 416 | 135 | 0 | 615 | 15769 | 81 | 0
43626.1897 | 0x000C | 0x000C | 25.85 | 3652 | 0x01C9 | 151 | 766 | 135 | 750 | -302 | 800 | -1103 | 13004 | 18 | 25.85 | 94 | -302 | 3652 | -302 | 135 | 135 | 750 | 750 | 18 | 13004 | 416 | 135 | 0 | 615 | 15769 | 81 | 0
43626.1898 | 0x000C | 0x000C | 25.85 | 3651 | 0x01C9 | 151 | 766 | 135 | 750 | -302 | 800 | -1103 | 13004 | 18 | 25.85 | 94 | -302 | 3651 | -302 | 135 | 135 | 750 | 750 | 18 | 13004 | 416 | 135 | 0 | 615 | 15769 | 81 | 0
43626.1899 | 0x000C | 0x000C | 25.85 | 3651 | 0x01C9 | 151 | 766 | 135 | 750 | -302 | 800 | -1103 | 13004 | 18 | 25.85 | 94 | -302 | 3651 | -302 | 135 | 135 | 750 | 750 | 18 | 13004 | 416 | 135 | 0 | 615 | 15769 | 81 | 0
43626.19 | 0x000C | 0x000C | 25.85 | 3650 | 0x01C9 | 150 | 766 | 133 | 750 | -302 | 800 | -1102 | 13024 | 18 | 25.85 | 94 | -302 | 3650 | -302 | 134 | 133 | 750 | 750 | 18 | 13024 | 416 | 134 | 0 | 616 | 15776 | 81 | 0
43626.1901 | 0x000C | 0x000C | 25.85 | 3650 | 0x01C9 | 150 | 766 | 134 | 750 | -302 | 800 | -1102 | 13024 | 18 | 25.85 | 94 | -302 | 3650 | -302 | 134 | 134 | 750 | 750 | 18 | 13024 | 416 | 134 | 0 | 616 | 15768 | 81 | 0
43626.1902 | 0x000C | 0x008C | 25.85 | 3649 | 0x01C9 | 149 | 766 | 133 | 750 | -302 | 800 | -1102 | 13056 | 18 | 25.85 | 94 | -302 | 3649 | -302 | 133 | 133 | 750 | 750 | 18 | 13056 | 416 | 133 | 0 | 617 | 15780 | 81 | 0
43626.1903 | 0x000C | 0x008C | 25.95 | 3648 | 0x01C9 | 147 | 766 | 131 | 750 | -302 | 800 | -1102 | 13088 | 18 | 25.95 | 94 | -302 | 3648 | -302 | 131 | 131 | 750 | 750 | 18 | 13088 | 416 | 131 | 0 | 619 | 15771 | 81 | 0
43626.1904 | 0x008C | 0x008C | 25.95 | 3648 | 0x01C9 | 147 | 766 | 131 | 750 | -302 | 800 | -1102 | 13088 | 18 | 25.95 | 94 | -302 | 3648 | -302 | 131 | 131 | 750 | 750 | 18 | 13088 | 416 | 131 | 0 | 619 | 15771 | 81 | 0
43626.1905 | 0x000C | 0x000C | 25.95 | 3647 | 0x01C9 | 146 | 766 | 130 | 750 | -302 | 800 | -1101 | 13120 | 18 | 25.95 | 94 | -302 | 3647 | -302 | 130 | 130 | 750 | 750 | 18 | 13120 | 416 | 130 | 0 | 620 | 15782 | 81 | 0
43626.1906 | 0x000C | 0x000C | 25.95 | 3647 | 0x01C9 | 146 | 766 | 130 | 750 | -302 | 800 | -1101 | 13120 | 18 | 25.95 | 94 | -302 | 3647 | -302 | 130 | 130 | 750 | 750 | 18 | 13120 | 416 | 130 | 0 | 620 | 15782 | 81 | 0
43626.1907 | 0x000C | 0x000C | 25.95 | 3646 | 0x01C9 | 144 | 766 | 128 | 750 | -302 | 800 | -1101 | 13152 | 18 | 25.95 | 94 | -302 | 3646 | -302 | 128 | 128 | 750 | 750 | 18 | 13152 | 416 | 128 | 0 | 622 | 15773 | 81 | 0
43626.1908 | 0x000C | 0x000C | 25.95 | 3645 | 0x01C9 | 142 | 766 | 126 | 749 | -302 | 800 | -1101 | 13204 | 17 | 25.95 | 94 | -302 | 3645 | -302 | 125 | 126 | 749 | 749 | 17 | 13184 | 416 | 125 | 0 | 623 | 15764 | 81 | 0
43626.1909 | 0x000C | 0x000C | 25.95 | 3645 | 0x0149 | 143 | 766 | 126 | 749 | -302 | 800 | -1101 | 13184 | 17 | 25.95 | 94 | -302 | 3645 | -302 | 126 | 126 | 749 | 749 | 17 | 13184 | 416 | 126 | 0 | 623 | 15776 | 81 | 0
43626.191 | 0x008C | 0x008C | 25.95 | 3644 | 0x01C9 | 141 | 766 | 125 | 750 | -302 | 800 | -1100 | 13216 | 17 | 25.95 | 94 | -302 | 3644 | -302 | 125 | 125 | 750 | 750 | 17 | 13216 | 416 | 125 | 0 | 625 | 15776 | 81 | 0
43626.1911 | 0x000C | 0x000C | 25.95 | 3644 | 0x01C9 | 141 | 766 | 125 | 750 | -302 | 800 | -1100 | 13216 | 17 | 25.95 | 94 | -302 | 3644 | -302 | 125 | 125 | 750 | 750 | 17 | 13216 | 416 | 125 | 0 | 625 | 15776 | 81 | 0
43626.1913 | 0x000C | 0x008C | 25.95 | 3643 | 0x01C9 | 138 | 766 | 123 | 750 | -302 | 800 | -1100 | 13268 | 17 | 25.95 | 94 | -302 | 3643 | -302 | 122 | 123 | 750 | 750 | 17 | 13248 | 416 | 123 | 0 | 627 | 15767 | 81 | 0
43626.1914 | 0x000C | 0x008C | 25.95 | 3642 | 0x01C9 | 136 | 766 | 120 | 750 | -302 | 800 | -1100 | 13312 | 16 | 25.95 | 94 | -302 | 3642 | -302 | 120 | 119 | 750 | 750 | 16 | 13312 | 416 | 120 | 0 | 630 | 15770 | 81 | 0
43626.1915 | 0x000C | 0x000C | 25.95 | 3642 | 0x01C9 | 136 | 766 | 120 | 750 | -302 | 800 | -1100 | 13312 | 16 | 26.05 | 94 | -302 | 3642 | -302 | 120 | 120 | 750 | 750 | 16 | 13312 | 416 | 120 | 0 | 630 | 15770 | 81 | 0
43626.1916 | 0x000C | 0x000C | 26.05 | 3641 | 0x01C9 | 135 | 766 | 119 | 750 | -302 | 800 | -1100 | 13344 | 16 | 26.05 | 94 | -302 | 3641 | -302 | 119 | 119 | 750 | 750 | 16 | 13344 | 416 | 119 | 0 | 631 | 15781 | 81 | 0
43626.1917 | 0x000C | 0x000C | 26.05 | 3640 | 0x01C9 | 133 | 766 | 117 | 750 | -302 | 800 | -1099 | 13376 | 16 | 26.05 | 94 | -302 | 3640 | -302 | 117 | 117 | 750 | 750 | 16 | 13376 | 416 | 117 | 0 | 633 | 15772 | 81 | 0
43626.1918 | 0x000C | 0x000C | 26.05 | 3640 | 0x01C9 | 133 | 766 | 117 | 750 | -302 | 800 | -1099 | 13376 | 16 | 26.05 | 94 | -302 | 3640 | -302 | 117 | 117 | 750 | 750 | 16 | 13376 | 416 | 117 | 0 | 633 | 15772 | 81 | 0
43626.1919 | 0x000C | 0x000C | 26.05 | 3639 | 0x01C9 | 132 | 766 | 116 | 750 | -302 | 800 | -1099 | 13408 | 16 | 26.05 | 94 | -302 | 3639 | -302 | 116 | 116 | 750 | 750 | 16 | 13408 | 416 | 116 | 0 | 634 | 15784 | 81 | 0
43626.192 | 0x000C | 0x000C | 26.05 | 3638 | 0x0149 | 130 | 766 | 114 | 750 | -302 | 800 | -1099 | 13440 | 16 | 26.05 | 94 | -302 | 3638 | -302 | 114 | 114 | 750 | 750 | 16 | 13440 | 416 | 114 | 0 | 636 | 15776 | 81 | 0
43626.1921 | 0x000C | 0x000C | 26.05 | 3638 | 0x01C9 | 130 | 766 | 114 | 750 | -302 | 800 | -1099 | 13440 | 16 | 26.05 | 94 | -302 | 3638 | -302 | 114 | 114 | 750 | 750 | 16 | 13440 | 416 | 114 | 0 | 636 | 15775 | 81 | 0
43626.1922 | 0x000C | 0x008C | 26.05 | 3637 | 0x01C9 | 128 | 766 | 112 | 750 | -302 | 800 | -1098 | 13472 | 15 | 26.15 | 94 | -302 | 3637 | -302 | 112 | 112 | 750 | 750 | 15 | 13472 | 416 | 112 | 0 | 638 | 15766 | 81 | 0
43626.1923 | 0x000C | 0x008C | 26.15 | 3637 | 0x01C9 | 128 | 766 | 112 | 750 | -302 | 800 | -1098 | 13472 | 15 | 26.15 | 94 | -302 | 3637 | -302 | 112 | 112 | 750 | 750 | 15 | 13472 | 416 | 112 | 0 | 638 | 15766 | 81 | 0
43626.1924 | 0x008C | 0x008C | 26.15 | 3636 | 0x01C9 | 127 | 766 | 111 | 750 | -302 | 800 | -1098 | 13504 | 15 | 26.15 | 94 | -302 | 3636 | -302 | 111 | 111 | 750 | 750 | 15 | 13504 | 416 | 111 | 0 | 639 | 15777 | 81 | 0
43626.1925 | 0x000C | 0x000C | 26.15 | 3635 | 0x01C9 | 126 | 766 | 110 | 750 | -302 | 800 | -1098 | 13520 | 15 | 26.15 | 94 | -302 | 3635 | -302 | 110 | 110 | 750 | 750 | 15 | 13520 | 416 | 110 | 0 | 640 | 15773 | 81 | 0
43626.1926 | 0x000C | 0x000C | 26.15 | 3635 | 0x01C9 | 125 | 766 | 110 | 750 | -302 | 800 | -1098 | 13540 | 15 | 26.15 | 94 | -302 | 3635 | -302 | 109 | 110 | 750 | 750 | 15 | 13520 | 416 | 109 | 1 | 640 | 15773 | 81 | 0
43626.1927 | 0x000C | 0x000C | 26.15 | 3634 | 0x01C9 | 126 | 766 | 110 | 750 | -302 | 800 | -1097 | 13524 | 15 | 26.15 | 94 | -302 | 3634 | -302 | 110 | 110 | 750 | 750 | 15 | 13524 | 416 | 110 | 0 | 640 | 15777 | 81 | 0
43626.1928 | 0x000C | 0x000C | 26.15 | 3633 | 0x01C9 | 126 | 766 | 110 | 750 | -302 | 800 | -1097 | 13524 | 15 | 26.15 | 94 | -302 | 3633 | -302 | 110 | 110 | 750 | 750 | 15 | 13524 | 416 | 110 | 0 | 640 | 15777 | 81 | 0
43626.1929 | 0x000C | 0x000C | 26.15 | 3633 | 0x01C9 | 126 | 766 | 110 | 750 | -302 | 800 | -1097 | 13524 | 15 | 26.15 | 94 | -302 | 3633 | -302 | 110 | 110 | 750 | 750 | 15 | 13524 | 416 | 110 | 0 | 640 | 15777 | 81 | 0
43626.193 | 0x008C | 0x008C | 26.15 | 3632 | 0x01C9 | 125 | 766 | 110 | 750 | -302 | 800 | -1097 | 13544 | 15 | 26.15 | 94 | -302 | 3632 | -302 | 109 | 110 | 750 | 750 | 15 | 13524 | 416 | 109 | 1 | 640 | 15777 | 81 | 0
43626.1931 | 0x000C | 0x000C | 26.15 | 3632 | 0x01C9 | 126 | 766 | 109 | 750 | -302 | 800 | -1097 | 13528 | 15 | 26.15 | 94 | -302 | 3632 | -302 | 110 | 109 | 750 | 750 | 15 | 13524 | 416 | 110 | 0 | 640 | 15777 | 81 | 0
43626.1932 | 0x000C | 0x008C | 26.15 | 3631 | 0x01C9 | 126 | 766 | 110 | 750 | -302 | 800 | -1097 | 13528 | 15 | 26.15 | 94 | -302 | 3631 | -302 | 110 | 110 | 750 | 750 | 15 | 13528 | 416 | 110 | 0 | 640 | 15781 | 81 | 0
43626.1933 | 0x000C | 0x008C | 26.15 | 3630 | 0x01C9 | 125 | 766 | 109 | 750 | -302 | 800 | -1096 | 13536 | 15 | 26.25 | 94 | -302 | 3630 | -302 | 109 | 109 | 750 | 750 | 15 | 13536 | 416 | 109 | 0 | 641 | 15768 | 81 | 0
43626.1935 | 0x008C | 0x008C | 26.25 | 3629 | 0x01C9 | 123 | 766 | 108 | 750 | -302 | 800 | -1096 | 13568 | 15 | 26.25 | 94 | -302 | 3629 | -302 | 108 | 108 | 750 | 750 | 15 | 13568 | 416 | 108 | 0 | 642 | 15780 | 81 | 0
43626.1936 | 0x000C | 0x000C | 26.25 | 3629 | 0x01C9 | 124 | 766 | 108 | 750 | -302 | 800 | -1096 | 13568 | 15 | 26.25 | 94 | -302 | 3629 | -302 | 108 | 108 | 750 | 750 | 15 | 13568 | 416 | 108 | 0 | 642 | 15780 | 81 | 0
43626.1937 | 0x000C | 0x000C | 26.25 | 3628 | 0x01C9 | 122 | 766 | 106 | 750 | -302 | 800 | -1096 | 13600 | 15 | 26.25 | 94 | -302 | 3628 | -302 | 106 | 106 | 750 | 750 | 15 | 13600 | 416 | 106 | 0 | 644 | 15771 | 81 | 0
43626.1938 | 0x000C | 0x000C | 26.25 | 3627 | 0x01C9 | 121 | 766 | 106 | 751 | -302 | 800 | -1095 | 13616 | 15 | 26.25 | 94 | -302 | 3627 | -302 | 106 | 106 | 751 | 751 | 15 | 13616 | 416 | 106 | 0 | 645 | 15787 | 81 | 0
43626.1939 | 0x000C | 0x000C | 26.25 | 3626 | 0x01C9 | 121 | 766 | 105 | 750 | -302 | 800 | -1095 | 13632 | 14 | 26.25 | 94 | -302 | 3627 | -302 | 105 | 105 | 750 | 750 | 14 | 13616 | 416 | 105 | 0 | 645 | 15782 | 81 | 0
43626.194 | 0x000C | 0x000C | 26.25 | 3626 | 0x0149 | 121 | 766 | 105 | 750 | -302 | 800 | -1095 | 13632 | 14 | 26.25 | 94 | -302 | 3626 | -302 | 105 | 105 | 750 | 750 | 14 | 13632 | 416 | 105 | 0 | 645 | 15776 | 81 | 0
43626.1941 | 0x008C | 0x008C | 26.35 | 3625 | 0x01C9 | 121 | 766 | 105 | 750 | -302 | 800 | -1095 | 13632 | 14 | 26.25 | 94 | -302 | 3626 | -302 | 105 | 105 | 750 | 750 | 14 | 13632 | 416 | 105 | 0 | 645 | 15782 | 81 | 0
43626.1942 | 0x000C | 0x008C | 26.35 | 3625 | 0x01C9 | 119 | 766 | 103 | 750 | -302 | 800 | -1095 | 13664 | 14 | 26.25 | 94 | -302 | 3625 | -302 | 103 | 103 | 750 | 750 | 14 | 13664 | 416 | 103 | 0 | 647 | 15773 | 81 | 0
43626.1943 | 0x000C | 0x008C | 26.35 | 3624 | 0x01C9 | 118 | 766 | 102 | 750 | -302 | 800 | -1094 | 13696 | 14 | 26.25 | 94 | -302 | 3624 | -302 | 102 | 102 | 750 | 750 | 14 | 13696 | 416 | 102 | 0 | 648 | 15785 | 81 | 0
43626.1944 | 0x000C | 0x008C | 26.35 | 3623 | 0x01C9 | 118 | 766 | 102 | 750 | -302 | 800 | -1094 | 13748 | 14 | 26.35 | 94 | -302 | 3623 | -302 | 99 | 100 | 750 | 750 | 14 | 13728 | 416 | 99 | 1 | 650 | 15776 | 81 | 0
43626.1945 | 0x000C | 0x000C | 26.35 | 3623 | 0x01C9 | 116 | 766 | 99 | 750 | -302 | 800 | -1094 | 13728 | 14 | 26.35 | 94 | -302 | 3623 | -302 | 100 | 99 | 750 | 750 | 14 | 13728 | 416 | 100 | 0 | 650 | 15776 | 81 | 0
43626.1946 | 0x000C | 0x000C | 26.35 | 3622 | 0x01C9 | 114 | 766 | 99 | 751 | -302 | 800 | -1094 | 13760 | 14 | 26.35 | 94 | -302 | 3622 | -302 | 99 | 99 | 751 | 751 | 14 | 13760 | 416 | 99 | 0 | 652 | 15788 | 81 | 0
43626.1947 | 0x000C | 0x000C | 26.35 | 3621 | 0x01C9 | 113 | 766 | 97 | 750 | -302 | 800 | -1094 | 13792 | 13 | 26.35 | 94 | -302 | 3621 | -302 | 97 | 97 | 750 | 750 | 13 | 13760 | 416 | 97 | 0 | 653 | 15779 | 81 | 0
43626.1948 | 0x000C | 0x000C | 26.35 | 3621 | 0x01C9 | 112 | 766 | 97 | 750 | -302 | 800 | -1094 | 13812 | 13 | 26.35 | 94 | -302 | 3621 | -302 | 96 | 97 | 750 | 750 | 13 | 13792 | 416 | 96 | 0 | 653 | 15779 | 81 | 0
43626.1949 | 0x000C | 0x000C | 26.35 | 3620 | 0x01C9 | 111 | 766 | 95 | 751 | -302 | 800 | -1093 | 13824 | 13 | 26.45 | 94 | -302 | 3620 | -302 | 96 | 95 | 751 | 751 | 13 | 13824 | 416 | 96 | 0 | 655 | 15776 | 81 | 0
43626.195 | 0x008C | 0x008C | 26.45 | 3620 | 0x01C9 | 111 | 766 | 96 | 751 | -302 | 800 | -1093 | 13824 | 13 | 26.45 | 94 | -302 | 3620 | -302 | 96 | 96 | 751 | 751 | 13 | 13824 | 416 | 96 | 0 | 655 | 15790 | 81 | 0
43626.1951 | 0x000C | 0x000C | 26.35 | 3619 | 0x01C9 | 111 | 766 | 95 | 750 | -302 | 800 | -1093 | 13840 | 13 | 26.35 | 94 | -302 | 3619 | -302 | 95 | 95 | 750 | 750 | 13 | 13840 | 416 | 95 | 0 | 655 | 15786 | 81 | 0
43626.1952 | 0x000C | 0x008C | 26.45 | 3618 | 0x01C9 | 110 | 766 | 95 | 750 | -302 | 800 | -1093 | 13860 | 13 | 26.45 | 94 | -302 | 3618 | -302 | 94 | 95 | 750 | 750 | 13 | 13849 | 416 | 94 | 0 | 656 | 15774 | 81 | 0
43626.1953 | 0x000C | 0x008C | 26.45 | 3618 | 0x01C9 | 110 | 766 | 93 | 750 | -302 | 800 | -1093 | 13849 | 13 | 26.45 | 94 | -302 | 3618 | -302 | 94 | 94 | 750 | 750 | 13 | 13849 | 416 | 94 | 0 | 656 | 15774 | 81 | 0
43626.1955 | 0x008C | 0x008C | 26.45 | 3617 | 0x01C9 | 110 | 766 | 94 | 750 | -302 | 800 | -1092 | 13849 | 13 | 26.45 | 94 | -302 | 3617 | -302 | 94 | 94 | 750 | 750 | 13 | 13849 | 416 | 94 | 0 | 656 | 15774 | 81 | 0
43626.1956 | 0x000C | 0x000C | 26.45 | 3617 | 0x01C9 | 110 | 766 | 94 | 750 | -302 | 800 | -1092 | 13849 | 13 | 26.45 | 94 | -302 | 3617 | -302 | 94 | 94 | 750 | 750 | 13 | 13849 | 416 | 94 | 0 | 656 | 15774 | 81 | 0
43626.1957 | 0x000C | 0x000C | 26.45 | 3616 | 0x01C9 | 110 | 766 | 94 | 750 | -302 | 800 | -1092 | 13850 | 13 | 26.45 | 94 | -302 | 3616 | -302 | 94 | 94 | 750 | 750 | 13 | 13850 | 416 | 94 | 0 | 656 | 15775 | 81 | 0
43626.1958 | 0x000C | 0x000C | 26.45 | 3616 | 0x01C9 | 110 | 766 | 94 | 750 | -302 | 800 | -1092 | 13850 | 13 | 26.45 | 94 | -302 | 3616 | -302 | 94 | 94 | 750 | 750 | 13 | 13850 | 416 | 94 | 0 | 656 | 15775 | 81 | 0
43626.1959 | 0x000C | 0x000C | 26.45 | 3615 | 0x01C9 | 110 | 766 | 94 | 750 | -302 | 800 | -1092 | 13856 | 13 | 26.45 | 94 | -302 | 3615 | -302 | 94 | 94 | 750 | 750 | 13 | 13856 | 416 | 94 | 0 | 656 | 15781 | 81 | 0
43626.196 | 0x000C | 0x000C | 26.45 | 3615 | 0x0149 | 110 | 766 | 94 | 750 | -302 | 800 | -1092 | 13856 | 13 | 26.45 | 94 | -302 | 3615 | -302 | 94 | 94 | 750 | 750 | 13 | 13856 | 416 | 94 | 0 | 656 | 15776 | 81 | 0
43626.1961 | 0x008C | 0x008C | 26.45 | 3614 | 0x01C9 | 108 | 766 | 93 | 751 | -302 | 800 | -1091 | 13888 | 13 | 26.45 | 94 | -302 | 3614 | -302 | 93 | 93 | 751 | 751 | 13 | 13888 | 416 | 93 | 0 | 658 | 15793 | 81 | 0
43626.1962 | 0x000C | 0x008C | 26.45 | 3614 | 0x01C9 | 108 | 766 | 93 | 751 | -302 | 800 | -1091 | 13888 | 13 | 26.45 | 94 | -302 | 3614 | -302 | 93 | 93 | 751 | 751 | 13 | 13888 | 416 | 93 | 0 | 658 | 15793 | 81 | 0
43626.1963 | 0x000C | 0x008C | 26.45 | 3613 | 0x01C9 | 107 | 766 | 91 | 750 | -302 | 800 | -1091 | 13920 | 13 | 26.45 | 94 | -302 | 3613 | -302 | 91 | 91 | 750 | 750 | 13 | 13920 | 416 | 91 | 0 | 659 | 15784 | 81 | 0
43626.1964 | 0x000C | 0x008C | 26.45 | 3613 | 0x01C9 | 107 | 766 | 91 | 750 | -302 | 800 | -1091 | 13920 | 13 | 26.45 | 94 | -302 | 3613 | -302 | 91 | 91 | 750 | 750 | 13 | 13920 | 416 | 91 | 0 | 659 | 15784 | 81 | 0
43626.1965 | 0x000C | 0x000C | 26.45 | 3612 | 0x01C9 | 107 | 766 | 91 | 750 | -302 | 800 | -1091 | 13936 | 12 | 26.45 | 94 | -302 | 3612 | -302 | 90 | 90 | 750 | 750 | 12 | 13936 | 416 | 90 | 0 | 660 | 15779 | 81 | 0
43626.1966 | 0x000C | 0x000C | 26.45 | 3612 | 0x01C9 | 105 | 766 | 90 | 750 | -302 | 800 | -1091 | 13956 | 12 | 26.45 | 94 | -302 | 3612 | -302 | 89 | 90 | 750 | 750 | 12 | 13936 | 416 | 89 | 1 | 660 | 15779 | 81 | 0
43626.1967 | 0x000C | 0x000C | 26.45 | 3611 | 0x01C9 | 105 | 766 | 88 | 750 | -302 | 800 | -1091 | 13952 | 12 | 26.55 | 94 | -302 | 3611 | -302 | 89 | 88 | 750 | 750 | 12 | 13952 | 416 | 89 | 0 | 661 | 15775 | 81 | 0
43626.1968 | 0x000C | 0x000C | 26.55 | 3611 | 0x01C9 | 105 | 766 | 89 | 750 | -302 | 800 | -1091 | 13952 | 12 | 26.55 | 94 | -302 | 3611 | -302 | 89 | 89 | 750 | 750 | 12 | 13952 | 416 | 89 | 0 | 661 | 15775 | 81 | 0
43626.1969 | 0x000C | 0x000C | 26.45 | 3611 | 0x01C9 | 105 | 766 | 89 | 750 | -302 | 800 | -1091 | 13952 | 12 | 26.55 | 94 | -302 | 3611 | -302 | 89 | 89 | 750 | 750 | 12 | 13952 | 416 | 89 | 0 | 661 | 15775 | 81 | 0
43626.197 | 0x000C | 0x000C | 26.55 | 3610 | 0x0149 | 102 | 766 | 88 | 751 | -302 | 800 | -1090 | 14004 | 12 | 26.55 | 94 | -302 | 3610 | -302 | 87 | 88 | 751 | 751 | 12 | 13984 | 416 | 87 | 0 | 663 | 15776 | 81 | 0
43626.1971 | 0x000C | 0x000C | 26.55 | 3610 | 0x01C9 | 103 | 766 | 87 | 751 | -302 | 800 | -1090 | 13984 | 12 | 26.55 | 94 | -302 | 3610 | -302 | 88 | 87 | 751 | 751 | 12 | 13984 | 416 | 88 | 0 | 663 | 15786 | 81 | 0
43626.1972 | 0x000C | 0x008C | 26.55 | 3610 | 0x01C9 | 103 | 766 | 88 | 751 | -302 | 800 | -1090 | 13984 | 12 | 26.55 | 94 | -302 | 3610 | -302 | 88 | 88 | 751 | 751 | 12 | 13984 | 416 | 88 | 0 | 663 | 15786 | 81 | 0
43626.1973 | 0x000C | 0x008C | 26.55 | 3609 | 0x01C9 | 102 | 766 | 86 | 750 | -302 | 800 | -1090 | 14016 | 12 | 26.55 | 94 | -302 | 3609 | -302 | 86 | 86 | 750 | 750 | 12 | 14016 | 416 | 86 | 0 | 664 | 15777 | 81 | 0
43626.1975 | 0x008C | 0x008C | 26.55 | 3609 | 0x01C9 | 102 | 766 | 86 | 750 | -302 | 800 | -1090 | 14016 | 12 | 26.55 | 94 | -302 | 3609 | -302 | 86 | 86 | 750 | 750 | 12 | 14016 | 416 | 86 | 0 | 664 | 15777 | 81 | 0
43626.1976 | 0x000C | 0x000C | 26.55 | 3608 | 0x01C9 | 100 | 766 | 85 | 751 | -302 | 800 | -1090 | 14048 | 12 | 26.55 | 94 | -302 | 3608 | -302 | 85 | 85 | 751 | 751 | 12 | 14048 | 416 | 85 | 0 | 666 | 15789 | 81 | 0
43626.1977 | 0x000C | 0x000C | 26.55 | 3608 | 0x01C9 | 100 | 766 | 85 | 751 | -302 | 800 | -1090 | 14048 | 12 | 26.55 | 94 | -302 | 3608 | -302 | 85 | 85 | 751 | 751 | 12 | 14048 | 416 | 85 | 0 | 666 | 15789 | 81 | 0
43626.1978 | 0x000C | 0x000C | 26.55 | 3608 | 0x01C9 | 100 | 766 | 85 | 751 | -302 | 800 | -1090 | 14048 | 12 | 26.55 | 94 | -302 | 3608 | -302 | 85 | 85 | 751 | 751 | 12 | 14048 | 416 | 85 | 0 | 666 | 15789 | 81 | 0
43626.1979 | 0x000C | 0x000C | 26.55 | 3608 | 0x01C9 | 100 | 766 | 85 | 751 | -302 | 800 | -1090 | 14048 | 12 | 26.55 | 94 | -302 | 3608 | -302 | 85 | 85 | 751 | 751 | 12 | 14048 | 416 | 85 | 0 | 666 | 15789 | 81 | 0
43626.198 | 0x000C | 0x000C | 26.55 | 3607 | 0x01C9 | 100 | 766 | 84 | 750 | -302 | 800 | -1090 | 14064 | 12 | 26.55 | 94 | -302 | 3608 | -302 | 84 | 84 | 750 | 750 | 12 | 14048 | 416 | 84 | 0 | 666 | 15776 | 81 | 0
43626.1981 | 0x008C | 0x008C | 26.55 | 3607 | 0x01C9 | 100 | 766 | 83 | 750 | -302 | 800 | -1089 | 14064 | 12 | 26.55 | 94 | -302 | 3607 | -302 | 84 | 83 | 750 | 750 | 12 | 14064 | 416 | 84 | 0 | 666 | 15784 | 81 | 0
43626.1982 | 0x000C | 0x000C | 26.65 | 3607 | 0x01C9 | 100 | 766 | 84 | 750 | -302 | 800 | -1089 | 14064 | 12 | 26.55 | 94 | -302 | 3607 | -302 | 84 | 84 | 750 | 750 | 12 | 14064 | 416 | 84 | 0 | 666 | 15784 | 81 | 0
43626.1983 | 0x000C | 0x008C | 26.65 | 3607 | 0x01C9 | 99 | 766 | 83 | 750 | -302 | 800 | -1089 | 14080 | 12 | 26.55 | 94 | -302 | 3607 | -302 | 83 | 83 | 750 | 750 | 12 | 14064 | 416 | 84 | 0 | 666 | 15784 | 81 | 0
43626.1984 | 0x000C | 0x008C | 26.55 | 3607 | 0x01C9 | 99 | 766 | 83 | 750 | -302 | 800 | -1089 | 14080 | 12 | 26.65 | 94 | -302 | 3607 | -302 | 83 | 84 | 750 | 750 | 12 | 14064 | 416 | 83 | 1 | 666 | 15784 | 81 | 0
43626.1985 | 0x008C | 0x008C | 26.65 | 3606 | 0x01C9 | 99 | 766 | 82 | 750 | -302 | 800 | -1089 | 14080 | 11 | 26.65 | 94 | -302 | 3606 | -302 | 83 | 82 | 750 | 750 | 12 | 14080 | 416 | 83 | 0 | 667 | 15780 | 81 | 0
43626.1986 | 0x000C | 0x000C | 26.65 | 3605 | 0x01C9 | 98 | 766 | 82 | 750 | -302 | 800 | -1089 | 14104 | 11 | 26.65 | 94 | -302 | 3605 | -302 | 82 | 82 | 750 | 750 | 11 | 14104 | 416 | 82 | 0 | 668 | 15783 | 81 | 0
43626.1987 | 0x000C | 0x000C | 26.65 | 3605 | 0x01C9 | 98 | 766 | 82 | 750 | -302 | 800 | -1089 | 14104 | 11 | 26.65 | 94 | -302 | 3605 | -302 | 82 | 82 | 750 | 750 | 11 | 14104 | 416 | 82 | 0 | 668 | 15783 | 81 | 0
43626.1988 | 0x000C | 0x000C | 26.65 | 3605 | 0x01C9 | 98 | 766 | 82 | 750 | -302 | 800 | -1089 | 14104 | 11 | 26.65 | 94 | -302 | 3605 | -302 | 82 | 82 | 750 | 750 | 11 | 14104 | 416 | 82 | 0 | 668 | 15783 | 81 | 0
43626.1989 | 0x000C | 0x000C | 26.65 | 3605 | 0x01C9 | 98 | 766 | 81 | 750 | -302 | 800 | -1089 | 14104 | 11 | 26.65 | 94 | -302 | 3605 | -302 | 82 | 81 | 750 | 750 | 11 | 14104 | 416 | 82 | 0 | 668 | 15783 | 81 | 0
43626.199 | 0x000C | 0x000C | 26.65 | 3605 | 0x0149 | 97 | 766 | 82 | 751 | -302 | 800 | -1089 | 14109 | 11 | 26.65 | 94 | -302 | 3605 | -302 | 82 | 82 | 751 | 751 | 11 | 14104 | 416 | 82 | 0 | 668 | 15776 | 81 | 0
43626.1991 | 0x008C | 0x008C | 26.65 | 3604 | 0x01C9 | 97 | 766 | 82 | 751 | -302 | 800 | -1088 | 14109 | 11 | 26.65 | 94 | -302 | 3604 | -302 | 82 | 82 | 751 | 751 | 11 | 14109 | 416 | 82 | 0 | 669 | 15788 | 81 | 0
43626.1992 | 0x000C | 0x008C | 26.65 | 3604 | 0x01C9 | 97 | 766 | 82 | 751 | -302 | 800 | -1088 | 14109 | 11 | 26.65 | 94 | -302 | 3604 | -302 | 82 | 82 | 751 | 751 | 11 | 14109 | 416 | 82 | 0 | 669 | 15788 | 81 | 0
43626.1994 | 0x000C | 0x008C | 26.65 | 3604 | 0x01C9 | 97 | 766 | 82 | 751 | -302 | 800 | -1088 | 14109 | 11 | 26.65 | 94 | -302 | 3604 | -302 | 82 | 82 | 751 | 751 | 11 | 14109 | 416 | 82 | 0 | 669 | 15788 | 81 | 0
43626.1995 | 0x000C | 0x008C | 26.65 | 3603 | 0x01C9 | 97 | 766 | 82 | 751 | -302 | 800 | -1088 | 14109 | 11 | 26.65 | 94 | -302 | 3603 | -302 | 82 | 82 | 751 | 751 | 11 | 14109 | 416 | 82 | 0 | 669 | 15788 | 81 | 0
43626.1996 | 0x000C | 0x000C | 26.65 | 3603 | 0x01C9 | 97 | 766 | 82 | 751 | -302 | 800 | -1088 | 14109 | 11 | 26.65 | 94 | -302 | 3603 | -302 | 82 | 82 | 751 | 751 | 11 | 14109 | 416 | 82 | 0 | 669 | 15788 | 81 | 0
43626.1997 | 0x008C | 0x008C | 26.75 | 3602 | 0x01C9 | 97 | 766 | 82 | 751 | -302 | 800 | -1088 | 14109 | 11 | 26.75 | 94 | -302 | 3603 | -302 | 82 | 82 | 751 | 751 | 11 | 14109 | 416 | 82 | 0 | 669 | 15788 | 81 | 0
43626.1998 | 0x008C | 0x008C | 26.75 | 3602 | 0x01C9 | 97 | 766 | 82 | 751 | -302 | 800 | -1088 | 14109 | 11 | 26.75 | 94 | -302 | 3602 | -302 | 82 | 82 | 751 | 751 | 11 | 14109 | 416 | 82 | 0 | 669 | 15788 | 81 | 0
43626.1999 | 0x000C | 0x000C | 26.75 | 3602 | 0x01C9 | 97 | 766 | 82 | 751 | -302 | 800 | -1088 | 14109 | 11 | 26.75 | 94 | -302 | 3602 | -302 | 82 | 82 | 751 | 751 | 11 | 14109 | 416 | 82 | 0 | 669 | 15788 | 81 | 0
43626.2 | 0x000C | 0x000C | 26.75 | 3602 | 0x0149 | 97 | 766 | 82 | 751 | -302 | 800 | -1088 | 14109 | 11 | 26.75 | 94 | -302 | 3602 | -302 | 82 | 82 | 751 | 751 | 11 | 14109 | 416 | 82 | 0 | 669 | 15788 | 81 | 0
43626.2001 | 0x008C | 0x008C | 26.75 | 3601 | 0x01C9 | 97 | 766 | 82 | 751 | -302 | 800 | -1088 | 14112 | 11 | 26.75 | 94 | -302 | 3601 | -302 | 82 | 82 | 751 | 751 | 11 | 14112 | 416 | 82 | 0 | 669 | 15791 | 81 | 0
43626.2002 | 0x000C | 0x008C | 26.75 | 3601 | 0x01C9 | 97 | 766 | 82 | 751 | -302 | 800 | -1088 | 14112 | 11 | 26.75 | 94 | -302 | 3601 | -302 | 82 | 82 | 751 | 751 | 11 | 14112 | 416 | 82 | 0 | 669 | 15791 | 81 | 0
43626.2003 | 0x000C | 0x008C | 26.75 | 3600 | 0x01C9 | 95 | 766 | 80 | 750 | -302 | 800 | -1087 | 14164 | 11 | 26.75 | 94 | -302 | 3600 | -302 | 80 | 80 | 750 | 750 | 11 | 14144 | 416 | 80 | 0 | 670 | 15782 | 81 | 0
43626.2004 | 0x008C | 0x008C | 26.75 | 3600 | 0x01C9 | 96 | 766 | 80 | 750 | -302 | 800 | -1087 | 14144 | 11 | 26.75 | 94 | -302 | 3600 | -302 | 80 | 79 | 750 | 750 | 11 | 14144 | 416 | 80 | 0 | 670 | 15782 | 81 | 0
43626.2005 | 0x000C | 0x000C | 26.75 | 3599 | 0x01C9 | 94 | 766 | 79 | 751 | -302 | 800 | -1087 | 14176 | 11 | 26.75 | 94 | -302 | 3599 | -302 | 79 | 79 | 751 | 751 | 11 | 14176 | 416 | 79 | 0 | 672 | 15794 | 81 | 0
43626.2006 | 0x000C | 0x000C | 26.75 | 3599 | 0x01C9 | 94 | 766 | 79 | 751 | -302 | 800 | -1087 | 14176 | 11 | 26.75 | 94 | -302 | 3599 | -302 | 79 | 79 | 751 | 751 | 11 | 14176 | 416 | 79 | 0 | 672 | 15794 | 81 | 0
43626.2008 | 0x000C | 0x000C | 26.75 | 3599 | 0x01C9 | 94 | 766 | 79 | 751 | -302 | 800 | -1087 | 14176 | 11 | 26.75 | 94 | -302 | 3599 | -302 | 79 | 79 | 751 | 751 | 11 | 14176 | 416 | 79 | 0 | 672 | 15794 | 81 | 0
43626.2009 | 0x000C | 0x000C | 26.75 | 3598 | 0x01C9 | 93 | 766 | 77 | 750 | -302 | 800 | -1087 | 14208 | 11 | 26.75 | 94 | -302 | 3599 | -302 | 77 | 77 | 750 | 750 | 11 | 14176 | 416 | 77 | 0 | 673 | 15785 | 81 | 0
43626.201 | 0x000C | 0x000C | 26.75 | 3598 | 0x01C9 | 93 | 766 | 77 | 750 | -302 | 800 | -1087 | 14208 | 11 | 26.75 | 94 | -302 | 3598 | -302 | 77 | 77 | 750 | 750 | 11 | 14208 | 416 | 77 | 0 | 673 | 15796 | 81 | 0
43626.2011 | 0x000C | 0x000C | 26.75 | 3597 | 0x01C9 | 92 | 766 | 76 | 750 | -302 | 800 | -1086 | 14224 | 11 | 26.75 | 94 | -302 | 3597 | -302 | 76 | 76 | 750 | 750 | 11 | 14224 | 416 | 76 | 0 | 674 | 15780 | 81 | 0
43626.2012 | 0x000C | 0x008C | 26.75 | 3597 | 0x01CD | 92 | 766 | 76 | 750 | -302 | 800 | -1086 | 14224 | 11 | 26.75 | 94 | -302 | 3597 | -302 | 76 | 76 | 750 | 750 | 11 | 14224 | 416 | 76 | 0 | 674 | 15780 | 81 | 0
43626.2013 | 0x000C | 0x008C | 26.75 | 3597 | 0x01CD | 92 | 766 | 76 | 750 | -302 | 800 | -1086 | 14224 | 11 | 26.75 | 94 | -302 | 3597 | -302 | 76 | 76 | 750 | 750 | 11 | 14224 | 416 | 76 | 0 | 674 | 15780 | 81 | 0
43626.2014 | 0x000C | 0x000C | 26.75 | 3596 | 0x01CD | 91 | 766 | 76 | 751 | -302 | 800 | -1086 | 14239 | 11 | 26.75 | 94 | -302 | 3596 | -302 | 76 | 76 | 751 | 751 | 11 | 14239 | 416 | 76 | 0 | 675 | 15795 | 81 | 0
43626.2015 | 0x000C | 0x000C | 26.75 | 3596 | 0x01CD | 91 | 766 | 76 | 751 | -302 | 800 | -1086 | 14239 | 11 | 26.75 | 94 | -302 | 3596 | -302 | 76 | 76 | 751 | 751 | 11 | 14239 | 416 | 76 | 0 | 675 | 15795 | 81 | 0
43626.2016 | 0x000C | 0x000C | 26.75 | 3595 | 0x01CD | 91 | 766 | 76 | 751 | -302 | 800 | -1086 | 14239 | 11 | 26.75 | 94 | -302 | 3595 | -302 | 76 | 76 | 751 | 751 | 11 | 14239 | 416 | 76 | 0 | 675 | 15795 | 81 | 0
43626.2017 | 0x000C | 0x000C | 26.75 | 3595 | 0x01CD | 91 | 766 | 76 | 751 | -302 | 800 | -1086 | 14239 | 11 | 26.75 | 94 | -302 | 3595 | -302 | 76 | 76 | 751 | 751 | 11 | 14239 | 416 | 76 | 0 | 675 | 15795 | 81 | 0
43626.2018 | 0x000C | 0x000C | 26.75 | 3594 | 0x01CD | 91 | 766 | 76 | 751 | -302 | 800 | -1085 | 14240 | 11 | 26.75 | 94 | -302 | 3594 | -302 | 76 | 76 | 751 | 751 | 11 | 14240 | 416 | 76 | 0 | 675 | 15796 | 81 | 0
43626.2019 | 0x000C | 0x000C | 26.75 | 3594 | 0x01CD | 91 | 766 | 76 | 751 | -302 | 800 | -1085 | 14240 | 11 | 26.75 | 94 | -302 | 3594 | -302 | 76 | 76 | 751 | 751 | 11 | 14240 | 416 | 76 | 0 | 675 | 15796 | 81 | 0
43626.202 | 0x000C | 0x000C | 26.75 | 3593 | 0x01CD | 90 | 766 | 75 | 751 | -302 | 800 | -1085 | 14256 | 10 | 26.75 | 94 | -302 | 3593 | -302 | 75 | 75 | 751 | 751 | 10 | 14256 | 416 | 75 | 0 | 676 | 15792 | 81 | 0
43626.2021 | 0x000C | 0x008C | 26.75 | 3593 | 0x01CD | 89 | 766 | 75 | 751 | -302 | 800 | -1085 | 14276 | 10 | 26.75 | 94 | -302 | 3593 | -302 | 74 | 75 | 751 | 751 | 10 | 14256 | 416 | 75 | 0 | 676 | 15792 | 81 | 0
43626.2022 | 0x000C | 0x008C | 26.75 | 3592 | 0x01CD | 89 | 766 | 73 | 751 | -302 | 800 | -1085 | 14272 | 10 | 26.75 | 94 | -302 | 3592 | -302 | 74 | 74 | 751 | 751 | 10 | 14272 | 416 | 74 | 0 | 677 | 15788 | 81 | 0
43626.2023 | 0x008C | 0x008C | 26.75 | 3592 | 0x01CD | 88 | 766 | 72 | 751 | -302 | 800 | -1085 | 14272 | 10 | 26.75 | 94 | -302 | 3592 | -302 | 74 | 74 | 751 | 751 | 10 | 14272 | 416 | 74 | 0 | 677 | 15788 | 81 | 0
43626.2024 | 0x000C | 0x000C | 26.75 | 3591 | 0x01CD | 88 | 766 | 72 | 750 | -302 | 800 | -1084 | 14304 | 10 | 26.75 | 94 | -302 | 3591 | -302 | 72 | 72 | 750 | 750 | 10 | 14304 | 416 | 72 | 0 | 678 | 15779 | 81 | 0
43626.2025 | 0x000C | 0x000C | 26.75 | 3590 | 0x01CD | 86 | 766 | 71 | 751 | -302 | 800 | -1084 | 14336 | 10 | 26.75 | 94 | -302 | 3590 | -302 | 71 | 71 | 751 | 751 | 10 | 14336 | 416 | 71 | 0 | 680 | 15790 | 81 | 0
43626.2027 | 0x000C | 0x000C | 26.75 | 3590 | 0x01CD | 86 | 766 | 71 | 751 | -302 | 800 | -1084 | 14336 | 10 | 26.75 | 94 | -302 | 3590 | -302 | 71 | 71 | 751 | 751 | 10 | 14336 | 416 | 71 | 0 | 680 | 15790 | 81 | 0
43626.2028 | 0x000C | 0x000C | 26.65 | 3589 | 0x01CD | 83 | 766 | 68 | 751 | -302 | 800 | -1084 | 14400 | 10 | 26.75 | 94 | -302 | 3589 | -302 | 68 | 68 | 751 | 751 | 10 | 14400 | 416 | 68 | 0 | 683 | 15793 | 81 | 0
43626.2029 | 0x000C | 0x000C | 26.65 | 3588 | 0x01CD | 82 | 766 | 67 | 751 | -302 | 800 | -1084 | 14416 | 9 | 26.65 | 94 | -302 | 3589 | -302 | 67 | 67 | 751 | 751 | 9 | 14400 | 416 | 67 | 0 | 683 | 15796 | 81 | 0
43626.203 | 0x008C | 0x008C | 26.75 | 3588 | 0x01CD | 81 | 766 | 67 | 751 | -302 | 800 | -1084 | 14436 | 9 | 26.65 | 94 | -302 | 3588 | -302 | 66 | 67 | 751 | 751 | 9 | 14416 | 416 | 66 | 1 | 684 | 15788 | 81 | 0
43626.2031 | 0x000C | 0x000C | 26.65 | 3587 | 0x01CD | 80 | 766 | 64 | 750 | -302 | 800 | -1083 | 14464 | 9 | 26.65 | 94 | -302 | 3587 | -302 | 64 | 64 | 750 | 750 | 9 | 14464 | 416 | 64 | 0 | 686 | 15775 | 81 | 0
43626.2032 | 0x000C | 0x008C | 26.65 | 3586 | 0x01CD | 78 | 766 | 63 | 751 | -302 | 800 | -1083 | 14496 | 9 | 26.65 | 94 | -302 | 3586 | -302 | 63 | 63 | 751 | 751 | 9 | 14496 | 416 | 63 | 0 | 688 | 15786 | 81 | 0
43626.2033 | 0x000C | 0x008C | 26.65 | 3586 | 0x01CD | 78 | 766 | 63 | 751 | -302 | 800 | -1083 | 14496 | 9 | 26.65 | 94 | -302 | 3586 | -302 | 63 | 63 | 751 | 751 | 9 | 14496 | 416 | 63 | 0 | 688 | 15786 | 81 | 0
43626.2034 | 0x008C | 0x008C | 26.65 | 3585 | 0x01CD | 77 | 766 | 61 | 750 | -302 | 800 | -1083 | 14528 | 9 | 26.65 | 94 | -302 | 3585 | -302 | 61 | 61 | 750 | 750 | 9 | 14528 | 416 | 61 | 0 | 689 | 15777 | 81 | 0
43626.2035 | 0x000C | 0x000C | 26.65 | 3584 | 0x01CD | 74 | 766 | 60 | 751 | -302 | 800 | -1082 | 14580 | 8 | 26.65 | 94 | -302 | 3584 | -302 | 59 | 60 | 751 | 751 | 8 | 14560 | 416 | 59 | 1 | 691 | 15789 | 81 | 0
43626.2036 | 0x000C | 0x000C | 26.65 | 3583 | 0x01CD | 74 | 766 | 57 | 750 | -302 | 800 | -1082 | 14592 | 8 | 26.65 | 94 | -302 | 3583 | -302 | 58 | 57 | 750 | 750 | 8 | 14592 | 416 | 58 | 0 | 692 | 15780 | 81 | 0
43626.2037 | 0x000C | 0x000C | 26.65 | 3583 | 0x01CD | 74 | 766 | 58 | 750 | -302 | 800 | -1082 | 14592 | 8 | 26.65 | 94 | -302 | 3583 | -302 | 58 | 58 | 750 | 750 | 8 | 14592 | 416 | 58 | 0 | 692 | 15780 | 81 | 0
43626.2038 | 0x000C | 0x000C | 26.65 | 3582 | 0x01CD | 71 | 766 | 55 | 750 | -302 | 800 | -1081 | 14656 | 8 | 26.65 | 94 | -302 | 3581 | -302 | 55 | 55 | 750 | 750 | 8 | 14688 | 416 | 55 | 0 | 695 | 15782 | 81 | 0
43626.2039 | 0x000C | 0x000C | 26.65 | 3581 | 0x014D | 68 | 766 | 54 | 751 | -302 | 800 | -1081 | 14708 | 8 | 26.65 | 94 | -302 | 3581 | -302 | 53 | 54 | 751 | 751 | 8 | 14688 | 416 | 53 | 0 | 697 | 15776 | 81 | 0
43626.204 | 0x008C | 0x008C | 26.65 | 3580 | 0x01CD | 68 | 766 | 52 | 751 | -302 | 800 | -1081 | 14704 | 7 | 26.65 | 94 | -302 | 3580 | -302 | 53 | 52 | 751 | 751 | 8 | 14704 | 416 | 53 | 0 | 698 | 15789 | 81 | 0
43626.2041 | 0x000C | 0x008C | 26.65 | 3579 | 0x01CD | 68 | 766 | 52 | 750 | -302 | 800 | -1081 | 14720 | 7 | 26.65 | 94 | -302 | 3579 | -302 | 52 | 52 | 750 | 750 | 7 | 14720 | 416 | 52 | 0 | 698 | 15785 | 81 | 0
43626.2042 | 0x000C | 0x008C | 26.65 | 3578 | 0x01CD | 64 | 766 | 49 | 751 | -302 | 800 | -1081 | 14784 | 7 | 26.65 | 94 | -302 | 3578 | -302 | 49 | 49 | 751 | 751 | 7 | 14784 | 416 | 49 | 0 | 702 | 15788 | 81 | 0
43626.2043 | 0x000C | 0x008C | 26.65 | 3577 | 0x01CD | 62 | 766 | 48 | 751 | -302 | 800 | -1080 | 14816 | 7 | 26.55 | 94 | -302 | 3577 | -302 | 48 | 48 | 751 | 751 | 7 | 14816 | 416 | 48 | 0 | 703 | 15799 | 81 | 0
43626.2044 | 0x000C | 0x000C | 26.55 | 3576 | 0x01CD | 62 | 766 | 47 | 751 | -302 | 800 | -1080 | 14832 | 7 | 26.55 | 94 | -302 | 3576 | -302 | 47 | 47 | 751 | 751 | 7 | 14832 | 416 | 47 | 0 | 704 | 15795 | 81 | 0
43626.2045 | 0x000C | 0x000C | 26.55 | 3575 | 0x01CD | 62 | 766 | 47 | 751 | -302 | 800 | -1080 | 14836 | 7 | 26.55 | 94 | -302 | 3575 | -302 | 47 | 47 | 751 | 751 | 7 | 14836 | 416 | 47 | 0 | 704 | 15799 | 81 | 0
43626.2047 | 0x000C | 0x000C | 26.55 | 3574 | 0x01CD | 62 | 766 | 47 | 751 | -302 | 800 | -1079 | 14836 | 7 | 26.55 | 94 | -302 | 3574 | -302 | 47 | 47 | 751 | 751 | 7 | 14836 | 416 | 47 | 0 | 704 | 15799 | 81 | 0
43626.2048 | 0x000C | 0x000C | 26.55 | 3572 | 0x01CD | 61 | 766 | 47 | 752 | -302 | 800 | -1079 | 14848 | 7 | 26.55 | 94 | -302 | 3572 | -302 | 47 | 47 | 752 | 752 | 7 | 14848 | 416 | 47 | 0 | 705 | 15811 | 81 | 0
43626.2049 | 0x000C | 0x000C | 26.55 | 3571 | 0x01CD | 60 | 766 | 46 | 752 | -302 | 800 | -1078 | 14880 | 7 | 26.55 | 94 | -302 | 3571 | -302 | 46 | 46 | 752 | 752 | 7 | 14880 | 416 | 46 | 0 | 706 | 15822 | 81 | 0
43626.205 | 0x008C | 0x008C | 26.55 | 3569 | 0x01CD | 60 | 766 | 45 | 752 | -302 | 800 | -1078 | 14882 | 6 | 26.55 | 94 | -302 | 3570 | -302 | 46 | 45 | 752 | 752 | 7 | 14882 | 416 | 46 | 0 | 706 | 15824 | 81 | 0
43626.2051 | 0x000C | 0x000C | 26.55 | 3568 | 0x01CD | 60 | 766 | 46 | 752 | -302 | 800 | -1078 | 14883 | 7 | 26.55 | 94 | -302 | 3568 | -302 | 46 | 46 | 752 | 752 | 7 | 14883 | 416 | 46 | 0 | 706 | 15825 | 81 | 0
43626.2052 | 0x000C | 0x008C | 26.55 | 3566 | 0x01CD | 60 | 766 | 46 | 752 | -302 | 800 | -1077 | 14883 | 7 | 26.55 | 94 | -302 | 3566 | -302 | 46 | 46 | 752 | 752 | 7 | 14896 | 416 | 46 | 0 | 707 | 15838 | 81 | 0
43626.2053 | 0x000C | 0x008C | 26.55 | 3565 | 0x01CD | 58 | 766 | 46 | 754 | -302 | 800 | -1077 | 14907 | 7 | 26.55 | 94 | -302 | 3565 | -302 | 45 | 46 | 754 | 754 | 6 | 14907 | 416 | 45 | 1 | 708 | 15849 | 81 | 0
43626.2054 | 0x008C | 0x008C | 26.55 | 3563 | 0x01CD | 58 | 766 | 45 | 753 | -302 | 800 | -1076 | 14912 | 6 | 26.55 | 94 | -302 | 3563 | -302 | 45 | 44 | 753 | 753 | 6 | 14912 | 416 | 45 | 0 | 708 | 15834 | 81 | 0
43626.2055 | 0x000C | 0x000C | 26.55 | 3561 | 0x01CD | 57 | 766 | 44 | 754 | -302 | 800 | -1075 | 14952 | 6 | 26.55 | 94 | -302 | 3561 | -302 | 44 | 44 | 754 | 754 | 6 | 14952 | 416 | 44 | 0 | 710 | 15853 | 81 | 0
43626.2056 | 0x000C | 0x000C | 26.55 | 3560 | 0x01CD | 56 | 766 | 44 | 754 | -302 | 800 | -1075 | 14954 | 6 | 26.55 | 94 | -302 | 3560 | -302 | 44 | 44 | 754 | 754 | 6 | 14954 | 416 | 44 | 0 | 710 | 15855 | 81 | 0
43626.2057 | 0x000C | 0x000C | 26.55 | 3558 | 0x01CD | 55 | 766 | 44 | 754 | -302 | 800 | -1075 | 14974 | 6 | 26.55 | 94 | -302 | 3558 | -302 | 43 | 44 | 754 | 754 | 6 | 14954 | 416 | 43 | 0 | 710 | 15855 | 81 | 0
43626.2058 | 0x000C | 0x000C | 26.45 | 3555 | 0x01CD | 55 | 766 | 43 | 754 | -302 | 800 | -1074 | 14978 | 6 | 26.55 | 94 | -302 | 3555 | -302 | 43 | 43 | 754 | 754 | 6 | 14978 | 416 | 43 | 0 | 711 | 15859 | 81 | 0
43626.2059 | 0x000C | 0x000C | 26.45 | 3553 | 0x014D | 55 | 766 | 43 | 754 | -302 | 800 | -1073 | 14978 | 6 | 26.45 | 94 | -302 | 3553 | -302 | 43 | 43 | 754 | 754 | 6 | 14978 | 416 | 43 | 0 | 711 | 15776 | 81 | 0
43626.206 | 0x008C | 0x008C | 26.45 | 3551 | 0x01CD | 53 | 766 | 41 | 754 | -302 | 800 | -1072 | 15024 | 6 | 26.45 | 94 | -302 | 3551 | -302 | 41 | 41 | 754 | 754 | 6 | 15024 | 416 | 41 | 0 | 713 | 15864 | 81 | 0
43626.2061 | 0x000C | 0x000C | 26.45 | 3548 | 0x01CD | 52 | 766 | 41 | 754 | -302 | 800 | -1071 | 15045 | 6 | 26.45 | 94 | -302 | 3548 | -302 | 40 | 41 | 754 | 754 | 6 | 15025 | 416 | 40 | 0 | 713 | 15865 | 81 | 0
43626.2062 | 0x000C | 0x008C | 26.45 | 3545 | 0x01CD | 52 | 766 | 39 | 753 | -302 | 800 | -1071 | 15048 | 6 | 26.45 | 94 | -302 | 3545 | -302 | 39 | 39 | 753 | 753 | 6 | 15049 | 416 | 39 | 0 | 715 | 15848 | 81 | 0
43626.2063 | 0x000C | 0x008C | 26.45 | 3543 | 0x01CD | 51 | 766 | 39 | 754 | -302 | 800 | -1070 | 15049 | 6 | 26.35 | 94 | -302 | 3543 | -302 | 39 | 39 | 754 | 754 | 6 | 15049 | 416 | 39 | 0 | 715 | 15848 | 81 | 0
43626.2064 | 0x000C | 0x000C | 26.35 | 3540 | 0x01CD | 50 | 766 | 38 | 754 | -302 | 800 | -1069 | 15072 | 6 | 26.35 | 94 | -302 | 3540 | -302 | 38 | 38 | 754 | 754 | 6 | 15072 | 416 | 38 | 0 | 716 | 15850 | 81 | 0
43626.2066 | 0x000C | 0x000C | 26.35 | 3536 | 0x01CD | 48 | 766 | 36 | 754 | -302 | 800 | -1068 | 15120 | 5 | 26.35 | 94 | -302 | 3536 | -302 | 36 | 36 | 754 | 754 | 5 | 15120 | 416 | 36 | 0 | 718 | 15857 | 81 | 0
43626.2067 | 0x000C | 0x000C | 26.35 | 3533 | 0x01CD | 48 | 766 | 36 | 754 | -302 | 800 | -1067 | 15120 | 5 | 26.35 | 94 | -302 | 3533 | -302 | 36 | 36 | 754 | 754 | 5 | 15120 | 416 | 36 | 0 | 718 | 15857 | 81 | 0
43626.2068 | 0x000C | 0x000C | 26.35 | 3530 | 0x01CD | 47 | 766 | 34 | 754 | -302 | 800 | -1066 | 15142 | 5 | 26.35 | 94 | -302 | 3530 | -302 | 35 | 34 | 754 | 754 | 5 | 15142 | 416 | 35 | 0 | 719 | 15859 | 81 | 0
43626.2069 | 0x000C | 0x000C | 26.35 | 3526 | 0x01CD | 46 | 766 | 35 | 755 | -302 | 800 | -1065 | 15152 | 5 | 26.35 | 94 | -302 | 3526 | -302 | 35 | 35 | 755 | 755 | 5 | 15152 | 416 | 35 | 0 | 720 | 15869 | 81 | 0
43626.207 | 0x000C | 0x000C | 26.35 | 3522 | 0x014D | 46 | 766 | 34 | 754 | -302 | 800 | -1064 | 15168 | 5 | 26.35 | 94 | -302 | 3522 | -302 | 34 | 34 | 754 | 754 | 5 | 15176 | 416 | 34 | 0 | 721 | 15776 | 81 | 0
43626.2071 | 0x000C | 0x000C | 26.35 | 3519 | 0x01CD | 44 | 766 | 33 | 755 | -302 | 800 | -1063 | 15196 | 5 | 26.35 | 94 | -302 | 3519 | -302 | 33 | 33 | 755 | 755 | 5 | 15196 | 416 | 33 | 0 | 722 | 15872 | 81 | 0
43626.2072 | 0x000C | 0x008C | 26.35 | 3515 | 0x01CD | 44 | 766 | 32 | 755 | -302 | 800 | -1062 | 15196 | 5 | 26.35 | 94 | -302 | 3515 | -302 | 33 | 32 | 755 | 755 | 5 | 15214 | 416 | 32 | 0 | 723 | 15869 | 81 | 0
43626.2073 | 0x000C | 0x008C | 26.25 | 3511 | 0x01CD | 43 | 766 | 32 | 755 | -302 | 800 | -1060 | 15214 | 5 | 26.25 | 94 | -302 | 3511 | -302 | 32 | 32 | 755 | 755 | 5 | 15214 | 416 | 32 | 0 | 723 | 15869 | 81 | 0
43626.2074 | 0x000C | 0x008C | 26.35 | 3507 | 0x01CD | 43 | 766 | 32 | 755 | -302 | 800 | -1059 | 15238 | 5 | 26.35 | 94 | -302 | 3507 | -302 | 31 | 31 | 755 | 755 | 5 | 15238 | 416 | 31 | 0 | 724 | 15873 | 81 | 0
43626.2075 | 0x000C | 0x000C | 26.35 | 3502 | 0x01CD | 42 | 766 | 31 | 756 | -302 | 800 | -1058 | 15276 | 5 | 26.35 | 94 | -302 | 3502 | -302 | 30 | 31 | 756 | 756 | 4 | 15256 | 416 | 30 | 1 | 725 | 15891 | 81 | 0
43626.2076 | 0x000C | 0x000C | 26.35 | 3498 | 0x01CD | 40 | 766 | 30 | 756 | -302 | 800 | -1056 | 15280 | 4 | 26.35 | 94 | -302 | 3498 | -302 | 30 | 30 | 756 | 756 | 4 | 15280 | 416 | 30 | 0 | 726 | 15894 | 81 | 0
43626.2077 | 0x000C | 0x000C | 26.35 | 3493 | 0x01CD | 39 | 766 | 29 | 756 | -302 | 800 | -1055 | 15296 | 4 | 26.35 | 94 | -302 | 3493 | -302 | 29 | 29 | 756 | 756 | 4 | 15296 | 416 | 29 | 0 | 727 | 15890 | 81 | 0
43626.2078 | 0x000C | 0x000C | 26.35 | 3489 | 0x01CD | 39 | 766 | 29 | 756 | -302 | 800 | -1053 | 15309 | 4 | 26.35 | 94 | -302 | 3488 | -302 | 29 | 29 | 756 | 756 | 4 | 15309 | 416 | 29 | 0 | 727 | 15903 | 81 | 0
43626.2079 | 0x000C | 0x000C | 26.25 | 3484 | 0x01CD | 37 | 766 | 28 | 756 | -302 | 800 | -1052 | 15348 | 4 | 26.25 | 94 | -302 | 3483 | -302 | 27 | 28 | 756 | 756 | 4 | 15331 | 416 | 27 | 0 | 728 | 15901 | 81 | 0
43626.208 | 0x008C | 0x008C | 26.25 | 3479 | 0x01CD | 37 | 766 | 28 | 757 | -302 | 800 | -1051 | 15336 | 4 | 26.25 | 94 | -302 | 3480 | -302 | 28 | 28 | 757 | 757 | 4 | 15336 | 416 | 28 | 0 | 729 | 15909 | 81 | 0
43626.2081 | 0x000C | 0x000C | 26.25 | 3473 | 0x01CD | 36 | 766 | 27 | 757 | -302 | 800 | -1049 | 15359 | 4 | 26.25 | 94 | -302 | 3473 | -302 | 27 | 27 | 757 | 757 | 4 | 15359 | 416 | 27 | 0 | 730 | 15912 | 81 | 0
43626.2082 | 0x000C | 0x008C | 26.25 | 3468 | 0x01CD | 36 | 766 | 26 | 756 | -302 | 800 | -1047 | 15368 | 4 | 26.25 | 94 | -302 | 3468 | -302 | 26 | 26 | 756 | 756 | 4 | 15368 | 416 | 26 | 0 | 730 | 15900 | 81 | 0
43626.2083 | 0x000C | 0x008C | 26.25 | 3463 | 0x01CD | 35 | 766 | 26 | 757 | -302 | 800 | -1046 | 15387 | 4 | 26.25 | 94 | -302 | 3463 | -302 | 26 | 26 | 757 | 757 | 4 | 15387 | 416 | 26 | 0 | 731 | 15919 | 81 | 0
43626.2084 | 0x008C | 0x008C | 26.35 | 3458 | 0x01CD | 35 | 766 | 25 | 756 | -302 | 800 | -1044 | 15397 | 4 | 26.35 | 94 | -302 | 3458 | -302 | 25 | 25 | 756 | 756 | 4 | 15397 | 416 | 25 | 0 | 731 | 15909 | 81 | 0
43626.2085 | 0x000C | 0x000C | 26.35 | 3452 | 0x01CD | 34 | 766 | 24 | 757 | -302 | 800 | -1043 | 15415 | 4 | 26.35 | 94 | -302 | 3452 | -302 | 25 | 24 | 757 | 757 | 4 | 15415 | 416 | 25 | 0 | 732 | 15927 | 81 | 0
43626.2087 | 0x000C | 0x000C | 26.35 | 3446 | 0x01CD | 33 | 766 | 24 | 757 | -302 | 800 | -1041 | 15432 | 4 | 26.35 | 94 | -302 | 3446 | -302 | 24 | 24 | 757 | 757 | 4 | 15432 | 416 | 24 | 0 | 733 | 15924 | 81 | 0
43626.2088 | 0x000C | 0x000C | 26.35 | 3440 | 0x01CD | 32 | 766 | 24 | 758 | -302 | 800 | -1039 | 15444 | 4 | 26.35 | 94 | -302 | 3440 | -302 | 24 | 24 | 758 | 758 | 4 | 15444 | 416 | 24 | 0 | 734 | 15936 | 81 | 0
43626.2089 | 0x000C | 0x000C | 26.35 | 3434 | 0x01CD | 32 | 766 | 23 | 757 | -302 | 800 | -1037 | 15456 | 4 | 26.35 | 94 | -302 | 3433 | -302 | 23 | 23 | 757 | 757 | 4 | 15464 | 416 | 23 | 0 | 734 | 15927 | 81 | 0
43626.209 | 0x008C | 0x008C | 26.35 | 3427 | 0x01CD | 31 | 766 | 22 | 758 | -302 | 800 | -1035 | 15472 | 3 | 26.35 | 94 | -302 | 3429 | -302 | 23 | 22 | 758 | 758 | 4 | 15472 | 416 | 23 | 0 | 735 | 15943 | 81 | 0
43626.2091 | 0x000C | 0x000C | 26.35 | 3421 | 0x01CD | 30 | 766 | 22 | 758 | -302 | 800 | -1033 | 15493 | 3 | 26.35 | 94 | -302 | 3421 | -302 | 22 | 22 | 758 | 758 | 3 | 15493 | 416 | 22 | 0 | 736 | 15944 | 81 | 0
43626.2092 | 0x000C | 0x008C | 26.35 | 3414 | 0x01CD | 29 | 766 | 21 | 758 | -302 | 800 | -1031 | 15513 | 3 | 26.45 | 94 | -302 | 3414 | -302 | 21 | 21 | 758 | 758 | 3 | 15503 | 416 | 21 | 0 | 737 | 15933 | 81 | 0
43626.2093 | 0x000C | 0x008C | 26.45 | 3407 | 0x01CD | 28 | 766 | 20 | 758 | -302 | 800 | -1029 | 15532 | 3 | 26.45 | 94 | -302 | 3407 | -302 | 19 | 20 | 758 | 758 | 3 | 15532 | 416 | 19 | 1 | 738 | 15942 | 81 | 0
43626.2094 | 0x000C | 0x000C | 26.45 | 3400 | 0x01CD | 27 | 766 | 20 | 759 | -302 | 800 | -1027 | 15544 | 3 | 26.45 | 94 | -302 | 3400 | -302 | 20 | 20 | 759 | 759 | 3 | 15544 | 416 | 20 | 0 | 739 | 15954 | 81 | 0
43626.2095 | 0x000C | 0x000C | 26.45 | 3393 | 0x01CD | 27 | 766 | 20 | 759 | -302 | 800 | -1025 | 15552 | 3 | 26.45 | 94 | -302 | 3393 | -302 | 20 | 20 | 759 | 759 | 3 | 15552 | 416 | 20 | 0 | 739 | 15962 | 81 | 0
43626.2096 | 0x000C | 0x000C | 26.45 | 3385 | 0x01CD | 26 | 766 | 19 | 759 | -302 | 800 | -1022 | 15571 | 3 | 26.45 | 94 | -302 | 3385 | -302 | 19 | 19 | 759 | 759 | 3 | 15571 | 416 | 19 | 0 | 740 | 15960 | 81 | 0
43626.2097 | 0x000C | 0x000C | 26.35 | 3378 | 0x01CD | 25 | 766 | 19 | 759 | -302 | 800 | -1020 | 15600 | 3 | 26.45 | 94 | -302 | 3377 | -302 | 18 | 19 | 759 | 759 | 3 | 15580 | 416 | 18 | 0 | 740 | 15969 | 81 | 0
43626.2098 | 0x000C | 0x000C | 26.45 | 3369 | 0x01CD | 25 | 766 | 18 | 759 | -302 | 800 | -1017 | 15598 | 3 | 26.45 | 94 | -302 | 3369 | -302 | 18 | 18 | 759 | 759 | 3 | 15600 | 416 | 18 | 0 | 741 | 15776 | 81 | 0
43626.2099 | 0x000C | 0x000C | 26.45 | 3360 | 0x01CD | 24 | 766 | 17 | 759 | -302 | 800 | -1015 | 15609 | 3 | 26.45 | 94 | -302 | 3360 | -302 | 17 | 17 | 759 | 759 | 3 | 15612 | 416 | 17 | 0 | 742 | 15960 | 81 | 0
43626.21 | 0x000C | 0x008C | 26.35 | 3352 | 0x01CD | 23 | 766 | 17 | 760 | -302 | 800 | -1012 | 15628 | 3 | 26.35 | 94 | -302 | 3352 | -302 | 17 | 17 | 760 | 760 | 3 | 15628 | 416 | 17 | 0 | 743 | 15976 | 81 | 0
43626.2101 | 0x000C | 0x008C | 26.35 | 3343 | 0x01CD | 23 | 766 | 16 | 759 | -302 | 800 | -1010 | 15640 | 3 | 26.35 | 94 | -302 | 3343 | -302 | 16 | 16 | 760 | 760 | 3 | 15644 | 416 | 16 | 0 | 744 | 15972 | 81 | 0
43626.2102 | 0x000C | 0x000C | 26.35 | 3333 | 0x01CD | 22 | 766 | 16 | 760 | -302 | 800 | -1007 | 15657 | 3 | 26.35 | 94 | -302 | 3333 | -302 | 16 | 16 | 760 | 760 | 3 | 15657 | 416 | 16 | 0 | 744 | 15985 | 81 | 0
43626.2103 | 0x000C | 0x000C | 26.35 | 3324 | 0x01CF | 21 | 766 | 15 | 760 | -302 | 800 | -1004 | 15676 | 2 | 26.35 | 94 | -302 | 3324 | -302 | 15 | 15 | 760 | 760 | 2 | 15676 | 416 | 15 | 0 | 745 | 15983 | 81 | 0
43626.2104 | 0x000C | 0x000C | 26.35 | 3313 | 0x01CF | 20 | 766 | 14 | 760 | -302 | 800 | -1001 | 15688 | 2 | 26.35 | 94 | -302 | 3313 | -302 | 14 | 14 | 760 | 760 | 2 | 15690 | 416 | 14 | 0 | 746 | 15975 | 81 | 0
43626.2105 | 0x000C | 0x000C | 26.35 | 3303 | 0x01CF | 19 | 766 | 14 | 761 | -302 | 800 | -997 | 15705 | 2 | 26.35 | 94 | -302 | 3302 | -302 | 14 | 14 | 761 | 761 | 2 | 15708 | 416 | 14 | 0 | 747 | 15992 | 81 | 0
43626.2107 | 0x000C | 0x000C | 26.35 | 3291 | 0x014F | 18 | 766 | 13 | 761 | -302 | 800 | -994 | 15726 | 2 | 26.35 | 94 | -302 | 3291 | -302 | 13 | 13 | 761 | 761 | 2 | 15728 | 416 | 13 | 0 | 748 | 15776 | 81 | 0
43626.2108 | 0x008C | 0x008C | 26.35 | 3279 | 0x01CF | 18 | 766 | 0 | 748 | -302 | 800 | -990 | 15744 | 0 | 26.25 | 94 | -302 | 3282 | -302 | 0 | 0 | 748 | 748 | 0 | 15744 | 416 | 0 | 0 | 748 | 15990 | 81 | 0
43626.2109 | 0x000C | 0x008C | 26.35 | 3267 | 0x01CF | 17 | 766 | 11 | 760 | -302 | 800 | -987 | 15762 | 2 | 26.35 | 94 | -302 | 3267 | -302 | 11 | 11 | 760 | 760 | 2 | 15764 | 416 | 0 | 0 | 749 | 15989 | 81 | 0
43626.211 | 0x000C | 0x008C | 26.35 | 3254 | 0x01CF | 15 | 766 | 10 | 762 | -302 | 800 | -983 | 15788 | 2 | 26.35 | 94 | -302 | 3254 | -302 | 0 | 0 | 751 | 751 | 0 | 15790 | 416 | 0 | 0 | 751 | 15995 | 81 | 0
43626.2111 | 0x008C | 0x008C | 26.25 | 3239 | 0x01CF | 14 | 766 | 10 | 762 | -302 | 800 | -978 | 15832 | 0 | 26.35 | 94 | -302 | 3239 | -302 | 0 | 0 | 753 | 753 | 0 | 15812 | 416 | 0 | 1 | 752 | 16017 | 81 | 0
43626.2112 | 0x000C | 0x000C | 26.25 | 3225 | 0x01CF | 13 | 766 | 8 | 762 | -302 | 800 | -974 | 15840 | 2 | 26.35 | 94 | -302 | 3225 | -302 | 9 | 8 | 762 | 762 | 2 | 15840 | 416 | 9 | 0 | 753 | 16024 | 81 | 0
43626.2113 | 0x000C | 0x000C | 26.25 | 3209 | 0x01CF | 12 | 766 | 8 | 762 | -302 | 800 | -969 | 15864 | 2 | 26.35 | 94 | -302 | 3209 | -302 | 8 | 8 | 762 | 762 | 2 | 15864 | 416 | 8 | 0 | 754 | 16028 | 81 | 0
43626.2114 | 0x000C | 0x000C | 26.25 | 3192 | 0x01CF | 11 | 766 | 7 | 762 | -302 | 800 | -964 | 15884 | 1 | 26.25 | 94 | -302 | 3190 | -302 | 7 | 7 | 762 | 762 | 1 | 15888 | 416 | 7 | 0 | 755 | 16027 | 81 | 0
43626.2115 | 0x000C | 0x000C | 26.25 | 3173 | 0x014F | 9 | 766 | 6 | 763 | -302 | 800 | -958 | 15910 | 1 | 26.25 | 94 | -302 | 3171 | -302 | 6 | 6 | 763 | 763 | 1 | 15914 | 416 | 6 | 0 | 757 | 16033 | 81 | 0
43626.2116 | 0x008C | 0x008C | 26.25 | 3151 | 0x01CF | 8 | 766 | 0 | 758 | -302 | 800 | -952 | 15935 | 0 | 26.25 | 94 | -302 | 3155 | -302 | 0 | 0 | 758 | 758 | 0 | 15935 | 416 | 0 | 0 | 758 | 16037 | 81 | 0
43626.2117 | 0x000C | 0x008C | 26.25 | 3128 | 0x01CF | 7 | 766 | 4 | 763 | -302 | 800 | -945 | 15965 | 1 | 26.35 | 94 | -302 | 3128 | -302 | 4 | 4 | 763 | 763 | 1 | 15965 | 416 | 0 | 0 | 759 | 16047 | 81 | 0
43626.2118 | 0x000C | 0x008C | 26.25 | 3101 | 0x01CF | 6 | 766 | 3 | 764 | -302 | 800 | -937 | 15979 | 1 | 26.35 | 94 | -302 | 3101 | -302 | 0 | 0 | 760 | 760 | 0 | 15981 | 416 | 0 | 0 | 760 | 16063 | 81 | 0
43626.2119 | 0x000C | 0x008C | 26.35 | 3068 | 0x01CF | 5 | 766 | 0 | 761 | -302 | 800 | -927 | 16004 | 0 | 26.35 | 94 | -302 | 3068 | -302 | 0 | 0 | 761 | 761 | 0 | 16004 | 416 | 0 | 0 | 761 | 16065 | 81 | 0
43626.212 | 0x000C | 0x000C | 26.25 | 3025 | 0x01CF | 4 | 766 | 1 | 764 | -302 | 800 | -914 | 16031 | 1 | 26.25 | 94 | -302 | 3025 | -302 | 2 | 1 | 764 | 764 | 1 | 16031 | 416 | 2 | 0 | 762 | 16072 | 81 | 0
43626.2121 | 0x000C | 0x000C | 26.25 | 2962 | 0x01CF | 2 | 766 | 1 | 765 | -302 | 800 | -895 | 16072 | 1 | 26.35 | 94 | -302 | 2962 | -302 | 1 | 1 | 765 | 765 | 1 | 16072 | 416 | 1 | 0 | 764 | 16092 | 81 | 0
43626.2122 | 0x000C | 0x000C | 26.25 | 2847 | 0x01CF | 16 | 766 | 0 | 750 | -302 | 800 | -860 | 16144 | 0 | 26.25 | 94 | -302 | 2847 | -302 | 0 | 0 | 750 | 750 | 0 | 16156 | 416 | -18 | 0 | 768 | 15776
43626.2124
43626.2126
43626.2128
43626.213
43626.2132
43626.2134
43626.2136
43626.2138
43626.214
43626.2142
43626.2144
43626.2146
43626.2148
43626.215
43626.2152
43626.2154
43626.2156
43626.2158
43626.216
43626.2162
43626.2164
43626.2166
43626.2168
43626.217
43626.2172
43626.2174
43626.2176
43626.2178
43626.218
43626.2182
43626.2184
43626.2186
43626.2188
43626.219
43626.2192
43626.2194
43626.2196
43626.2198
43626.22
43626.2202
43626.2204
43626.2206
43626.2208
43626.221
43626.2212
43626.2214
43626.2216
43626.2218
43626.222
43626.2222
43626.2224
43626.2226
43626.2228
43626.223
43626.2232
43626.2234
43626.2236
43626.2238
43626.224
43626.2242
43626.2244
43626.2246
43626.2248
43626.225
43626.2252
43626.2254
43626.2256
43626.2258
43626.226
43626.2262
43626.2264
43626.2266
43626.2268
43626.227
43626.2272
43626.2274
43626.2276
43626.2278
43626.228
43626.2282
43626.2284
43626.2286
43626.2288
43626.229
43626.2292
43626.2294
43626.2296
43626.2298
43626.23
43626.2302
43626.2304
43626.2306
43626.2308
43626.231
43626.2312
43626.2314
43626.2316
43626.2318
43626.232
43626.2322
43626.2324
43626.2326
43626.2328
43626.233
43626.2332
43626.2334
43626.2336
43626.2338
43626.234
43626.2342
43626.2344
43626.2346
43626.2348
43626.235
43626.2352
43626.2354
43626.2356
43626.2358
43626.236
43626.2362
43626.2364
43626.2366
43626.2368
43626.237
43626.2372
43626.2374
43626.2376
43626.2378
43626.238
43626.2382
43626.2384
43626.2386
43626.2388
43626.239
43626.2392
43626.2394
43626.2396
43626.2398
43626.24
43626.2402
43626.2404
43626.2406
43626.2408
43626.241
43626.2412
43626.2414
43626.2416
43626.2418
43626.242
43626.2422
43626.2424
43626.2426
43626.2428
43626.243
43626.2432
43626.2434
43626.2436
43626.2438
43626.244
43626.2442
43626.2444
43626.2446
43626.2448
43626.245
43626.2452
43626.2454
43626.2456
43626.2458
43626.246
43626.2462
43626.2464
43626.2466
43626.2468
43626.247
43626.2472
43626.2474
43626.2476
43626.2478
43626.248
43626.2482
43626.2484
43626.2486
43626.2488
43626.249
43626.2492
43626.2494
43626.2496
43626.2498
43626.25
43626.2502
43626.2504
43626.2506
43626.2508
43626.251
43626.2512
43626.2514
43626.2516
43626.2518
43626.252
43626.2522
43626.2524
43626.2526
43626.2528
43626.253
43626.2532
43626.2534
43626.2536
43626.2538
43626.254
43626.2542
43626.2544
43626.2546
43626.2548
43626.255
43626.2552
43626.2554
43626.2556
43626.2558
43626.256
43626.2562
43626.2564
43626.2566
43626.2568
43626.257
43626.2572
43626.2574
43626.2576
43626.2578
43626.258
43626.2582
43626.2584
43626.2586
43626.2588
43626.259
43626.2592
43626.2594
43626.2596
43626.2598
43626.26
43626.2602
43626.2604
43626.2606
43626.2608
43626.261
43626.2612
43626.2614
43626.2616
43626.2618
43626.262
43626.2622
43626.2624
43626.2626
43626.2628
43626.263
43626.2632
43626.2634
43626.2636
43626.2638
43626.264
43626.2642
43626.2644
43626.2646
43626.2648
43626.265
43626.2652
43626.2654
43626.2656
43626.2658
43626.266
43626.2662
43626.2664
43626.2666
43626.2668
43626.267
43626.2672
43626.2674
43626.2676
43626.2678