## Setting
Full_Charge |  |  | 190613
Taper Rate
| -Terminate Current | 60±10%(mA)
| -Taper Current | 60 + (60 * 0.1) = 66 (mA)
| -Taper Rate | 800 / (0.1 * 66) = 121 (.1 Hr rate) |  | ⇒Change (800 / (0.1 * 66))*10 = 1210 (.1 Hr rate)
FC Set%
Three requirements must be met to qualify for Primary Charge Termination:
• During two consecutive periods of 40 seconds:IRateAvg1 < Taper Rate and IRateAvg2 < Taper Rate
• During the same periods: Accumulated change in capacity per 40-second period
• Voltage() > Taper Voltage
Onyx san commet on Jun 12, 2019 8:47 AM.
It appears i mispoke in my earlier post. Ps set taper rate to 1210.. Bqstudio is what is correct. The parameter q &a calculates it right if you had used that. Qsg appears to be wrong

## (1)Data
(3)190613_ChargeData_ReserveCap=Enable/SOCHolde=0/TaperRate=1210
↓SOCHold=0
TimeStamp | Control | Control Status | Temperature | Voltage | Flags | Nominal Avail. Capacity | Full Available Capacity | Remaining Capacity | Full Charge Capacity | Average Current | Qmax | Average Power | Present DOD | State of Charge | Int Temp | State of Health | OCV Current | OCV Voltage | Simult Current | Remaining Capacity Unfiltered | Remaining Capacity Filtered | Full Charge Capacity Unfiltered | Full Charge Capacity Filtered | True State of Charge | DOD0 | DOD at EOC | True RemCap | Passed Charge | Qstart | DOD_Final | Reserve Cap-mAh | Load Select/Mode | OpConfig | OpConfigB | OpConfigC | OpConfigD
2019-06-13 03:00 | 0x0094 | 0x0094 | 25.75 | 3286 | 0x01CE | 54 | 753 | 0 | 699 | 0 | 800 | 0 | 16108 | 0 | 25.75 | 96 | 0 | 3286 | -1 | 0 | 0 | 699 | 699 | 0 | 16108 | 672 | -55 | 0 | 754 | 15807 | 40 | 0 | 6478 | 0f | 97 | 23
2019-06-13 03:00 | 0x0004 | 0x0004 | 25.85 | 3290 | 0x014E | 54 | 753 | 0 | 699 | 0 | 800 | 0 | 16104 | 0 | 25.85 | 96 | 0 | 3290 | 0 | 0 | 0 | 699 | 699 | 0 | 16104 | 672 | -55 | 0 | 754 | 15807 | 40 | 0 | 6478 | 0f | 97 | 23
2019-06-13 03:00 | 0x0084 | 0x0084 | 25.85 | 3291 | 0x01CE | 54 | 753 | 0 | 699 | 0 | 800 | 0 | 16103 | 0 | 25.85 | 96 | 0 | 3291 | 0 | 0 | 0 | 699 | 699 | 0 | 16103 | 672 | -54 | 0 | 753 | 15807 | 40 | 0 | 6478 | 0f | 97 | 23
2019-06-13 03:01 | 0x0004 | 0x0004 | 25.85 | 3293 | 0x01CE | 54 | 753 | 0 | 699 | 0 | 800 | 0 | 16101 | 0 | 25.85 | 96 | 0 | 3293 | 0 | 0 | 0 | 699 | 699 | 0 | 16101 | 672 | -54 | 0 | 753 | 15807 | 40 | 0 | 6478 | 0f | 97 | 23
2019-06-13 03:01 | 0x0004 | 0x0004 | 25.85 | 3294 | 0x014E | 54 | 753 | 0 | 699 | 0 | 800 | 0 | 16099 | 0 | 25.95 | 96 | -1 | 3294 | 0 | 0 | 0 | 699 | 699 | 0 | 16100 | 672 | -54 | 0 | 753 | 15807 | 40 | 0 | 6478 | 0f | 97 | 23
2019-06-13 03:01 | 0x0084 | 0x0084 | 25.95 | 3295 | 0x01CE | 54 | 753 | 0 | 699 | 0 | 800 | 0 | 16099 | 0 | 25.95 | 96 | 0 | 3295 | 0 | 0 | 0 | 699 | 699 | 0 | 16099 | 672 | -54 | 0 | 753 | 15807 | 40 | 0 | 6478 | 0f | 97 | 23
2019-06-13 03:02 | 0x0094 | 0x0094 | 25.95 | 3296 | 0x014E | 54 | 753 | 0 | 699 | 0 | 800 | 0 | 16098 | 0 | 25.95 | 96 | 0 | 3296 | -1 | 0 | 0 | 699 | 699 | 0 | 16098 | 672 | -54 | 0 | 753 | 15807 | 40 | 0 | 6478 | 0f | 97 | 23
2019-06-13 03:02 | 0x0004 | 0x0004 | 25.95 | 3485 | 0x01CE | 54 | 782 | 0 | 728 | 539 | 800 | 1878 | 16290 | 0 | 25.95 | 96 | 538 | 3485 | 538 | 0 | 0 | 728 | 728 | 0 | 16287 | 80 | -63 | 0 | 792 | 15809 | 40 | 0 | 6478 | 0f | 97 | 23
2019-06-13 03:03 | 0x0084 | 0x0084 | 25.95 | 3548 | 0x01CE | 54 | 782 | 0 | 728 | 540 | 800 | 1916 | 16233 | 0 | 25.95 | 96 | 539 | 3548 | 539 | 0 | 0 | 728 | 728 | 0 | 16233 | 80 | -61 | 0 | 789 | 15809 | 40 | 0 | 6478 | 0f | 97 | 23
2019-06-13 03:03 | 0x0084 | 0x0084 | 25.95 | 3595 | 0x01CE | 54 | 782 | 0 | 728 | 547 | 800 | 1966 | 16172 | 0 | 25.95 | 96 | 543 | 3592 | 543 | 0 | 0 | 728 | 728 | 0 | 16192 | 80 | -58 | -1 | 787 | 15809 | 40 | 0 | 6478 | 0f | 97 | 23
2019-06-13 03:03 | 0x0004 | 0x0004 | 25.95 | 3634 | 0x01CE | 54 | 782 | 0 | 728 | 549 | 800 | 1995 | 16155 | 0 | 25.95 | 96 | 550 | 3634 | 549 | 0 | 0 | 728 | 728 | 0 | 16154 | 80 | -57 | 0 | 785 | 15809 | 40 | 0 | 6478 | 0f | 97 | 23
2019-06-13 03:04 | 0x0084 | 0x0084 | 26.05 | 3666 | 0x01CE | 54 | 782 | 0 | 728 | 549 | 800 | 2013 | 16125 | 0 | 26.05 | 96 | 549 | 3666 | 549 | 0 | 0 | 728 | 728 | 0 | 16125 | 80 | -55 | 0 | 783 | 15809 | 40 | 0 | 6478 | 0f | 97 | 23
2019-06-13 03:04 | 0x0004 | 0x0084 | 26.05 | 3695 | 0x01CE | 54 | 782 | 0 | 728 | 549 | 800 | 2029 | 16101 | 0 | 26.05 | 96 | 549 | 3695 | 549 | 0 | 0 | 728 | 728 | 0 | 16099 | 80 | -54 | 0 | 782 | 15809 | 40 | 0 | 6478 | 0f | 97 | 23
2019-06-13 03:05 | 0x0004 | 0x0004 | 26.05 | 3719 | 0x014E | 40 | 782 | 0 | 742 | 549 | 800 | 2042 | 16078 | 0 | 26.05 | 96 | 549 | 3719 | 549 | 0 | 0 | 742 | 742 | 0 | 16077 | 80 | -39 | 0 | 781 | 16098 | 40 | 0 | 6478 | 0f | 97 | 23
2019-06-13 03:05 | 0x0004 | 0x0004 | 26.05 | 3740 | 0x01CE | 41 | 782 | 0 | 741 | 549 | 800 | 2053 | 16058 | 0 | 26.05 | 96 | 549 | 3740 | 549 | 0 | 0 | 741 | 741 | 0 | 16058 | 80 | -39 | 0 | 780 | 16078 | 40 | 0 | 6478 | 0f | 97 | 23
2019-06-13 03:05 | 0x0004 | 0x0084 | 26.15 | 3761 | 0x01CE | 41 | 782 | 0 | 741 | 549 | 800 | 2065 | 16040 | 0 | 26.15 | 96 | 549 | 3761 | 549 | 0 | 0 | 741 | 741 | 0 | 16039 | 80 | -38 | 0 | 779 | 16080 | 40 | 0 | 6478 | 0f | 97 | 23
2019-06-13 03:06 | 0x0004 | 0x0004 | 26.25 | 3778 | 0x014E | 41 | 782 | 0 | 741 | 549 | 800 | 2074 | 16024 | 0 | 26.25 | 96 | 548 | 3778 | 548 | 0 | 0 | 741 | 741 | 0 | 16024 | 80 | -38 | 0 | 779 | 15829 | 40 | 0 | 6478 | 0f | 97 | 23
2019-06-13 03:06 | 0x0004 | 0x0004 | 26.25 | 3794 | 0x01CE | 41 | 782 | 0 | 741 | 548 | 800 | 2079 | 16009 | 0 | 26.25 | 96 | 549 | 3794 | 549 | 0 | 0 | 741 | 741 | 0 | 16009 | 80 | -37 | 0 | 778 | 16070 | 40 | 0 | 6478 | 0f | 97 | 23
2019-06-13 03:07 | 0x0004 | 0x0084 | 26.35 | 3808 | 0x01CE | 42 | 782 | 0 | 740 | 548 | 800 | 2087 | 15997 | 0 | 26.25 | 96 | 548 | 3808 | 548 | 0 | 0 | 740 | 740 | 0 | 15996 | 80 | -37 | 0 | 777 | 16057 | 40 | 0 | 6478 | 0f | 97 | 23
2019-06-13 03:07 | 0x0004 | 0x0004 | 26.35 | 3818 | 0x01CE | 42 | 782 | 0 | 740 | 548 | 800 | 2092 | 15988 | 0 | 26.25 | 96 | 548 | 3818 | 548 | 0 | 0 | 740 | 740 | 0 | 15987 | 80 | -37 | 0 | 777 | 16048 | 40 | 0 | 6478 | 0f | 97 | 23
2019-06-13 03:07 | 0x0004 | 0x0004 | 26.25 | 3824 | 0x01CE | 42 | 782 | 0 | 740 | 548 | 800 | 2096 | 15981 | 0 | 26.35 | 96 | 548 | 3824 | 548 | 0 | 0 | 740 | 740 | 0 | 15981 | 80 | -36 | 0 | 776 | 16063 | 40 | 0 | 6478 | 0f | 97 | 23
2019-06-13 03:08 | 0x0004 | 0x0084 | 26.35 | 3828 | 0x01CE | 42 | 782 | 0 | 740 | 548 | 800 | 2098 | 15978 | 0 | 26.35 | 96 | 548 | 3828 | 548 | 0 | 0 | 740 | 740 | 0 | 15978 | 80 | -36 | 0 | 776 | 16060 | 40 | 0 | 6478 | 0f | 97 | 23
2019-06-13 03:08 | 0x0004 | 0x0004 | 26.45 | 3830 | 0x01CE | 42 | 782 | 0 | 740 | 548 | 800 | 2099 | 15977 | 0 | 26.35 | 96 | 548 | 3830 | 548 | 0 | 0 | 740 | 740 | 0 | 15976 | 80 | -36 | 0 | 776 | 16058 | 40 | 0 | 6478 | 0f | 97 | 23
2019-06-13 03:09 | 0x0004 | 0x0004 | 26.35 | 3832 | 0x01CE | 42 | 782 | 0 | 740 | 548 | 800 | 2100 | 15975 | 0 | 26.35 | 96 | 548 | 3832 | 548 | 0 | 0 | 740 | 740 | 0 | 15975 | 80 | -36 | 0 | 776 | 16057 | 40 | 0 | 6478 | 0f | 97 | 23
2019-06-13 03:09 | 0x0084 | 0x0084 | 26.45 | 3834 | 0x01CE | 42 | 782 | 0 | 740 | 548 | 800 | 2101 | 15953 | 0 | 26.45 | 96 | 548 | 3834 | 548 | 0 | 0 | 740 | 740 | 0 | 15973 | 80 | -35 | -1 | 776 | 16055 | 40 | 0 | 6478 | 0f | 97 | 23
2019-06-13 03:09 | 0x0084 | 0x0084 | 26.45 | 3836 | 0x01CE | 42 | 782 | 0 | 740 | 548 | 800 | 2102 | 15971 | 0 | 26.45 | 96 | 548 | 3836 | 548 | 0 | 0 | 740 | 740 | 0 | 15971 | 80 | -36 | 0 | 776 | 16053 | 40 | 0 | 6478 | 0f | 97 | 23
2019-06-13 03:10 | 0x0004 | 0x0004 | 26.45 | 3838 | 0x01CE | 42 | 782 | 0 | 740 | 548 | 800 | 2103 | 15969 | 0 | 26.45 | 96 | 548 | 3838 | 548 | 0 | 0 | 740 | 740 | 0 | 15969 | 80 | -36 | 0 | 776 | 16051 | 40 | 0 | 6478 | 0f | 97 | 23
2019-06-13 03:10 | 0x0084 | 0x0084 | 26.45 | 3840 | 0x01CE | 42 | 782 | 0 | 740 | 548 | 800 | 2104 | 15968 | 0 | 26.45 | 96 | 548 | 3840 | 548 | 0 | 0 | 740 | 740 | 0 | 15968 | 80 | -36 | 0 | 776 | 16050 | 40 | 0 | 6478 | 0f | 97 | 23
2019-06-13 03:11 | 0x0004 | 0x0084 | 26.55 | 3843 | 0x01CE | 42 | 782 | 0 | 740 | 548 | 800 | 2106 | 15966 | 0 | 26.45 | 96 | 548 | 3843 | 548 | 0 | 0 | 740 | 740 | 0 | 15965 | 80 | -36 | 0 | 776 | 16047 | 40 | 0 | 6478 | 0f | 97 | 23
2019-06-13 03:11 | 0x0004 | 0x0004 | 26.55 | 3845 | 0x01CE | 43 | 782 | 0 | 739 | 548 | 800 | 2107 | 15940 | 0 | 26.55 | 96 | 548 | 3845 | 548 | 0 | 0 | 739 | 739 | 0 | 15960 | 80 | -35 | 0 | 775 | 16042 | 40 | 0 | 6478 | 0f | 97 | 23
2019-06-13 03:11 | 0x0004 | 0x0004 | 26.55 | 3847 | 0x01CE | 42 | 782 | 0 | 740 | 548 | 800 | 2108 | 15956 | 0 | 26.55 | 96 | 548 | 3847 | 548 | 0 | 0 | 740 | 740 | 0 | 15956 | 80 | -35 | 0 | 775 | 16058 | 40 | 0 | 6478 | 0f | 97 | 23
2019-06-13 03:12 | 0x0004 | 0x0084 | 26.55 | 3850 | 0x01CE | 42 | 782 | 0 | 740 | 548 | 800 | 2110 | 15948 | 0 | 26.55 | 96 | 548 | 3850 | 548 | 0 | 0 | 740 | 740 | 0 | 15948 | 80 | -35 | 0 | 775 | 16050 | 40 | 0 | 6478 | 0f | 97 | 23
2019-06-13 03:12 | 0x0004 | 0x0004 | 26.55 | 3852 | 0x01CE | 42 | 782 | 0 | 740 | 548 | 800 | 2111 | 15942 | 0 | 26.55 | 96 | 548 | 3852 | 548 | 0 | 0 | 740 | 740 | 0 | 15942 | 80 | -35 | 0 | 775 | 16044 | 40 | 0 | 6478 | 0f | 97 | 23
2019-06-13 03:13 | 0x0004 | 0x0004 | 26.55 | 3854 | 0x01CC | 121 | 782 | 68 | 729 | 548 | 800 | 2112 | 13616 | 10 | 26.55 | 96 | 548 | 3854 | 548 | 68 | 68 | 729 | 729 | 10 | 13600 | 80 | 68 | 0 | 661 | 15828 | 40 | 0 | 6478 | 0f | 97 | 23
2019-06-13 03:13 | 0x0004 | 0x0084 | 26.55 | 3857 | 0x01CC | 125 | 782 | 72 | 729 | 548 | 800 | 2114 | 13536 | 11 | 26.55 | 96 | 548 | 3857 | 548 | 73 | 73 | 729 | 729 | 11 | 13536 | 80 | 73 | -1 | 657 | 15830 | 40 | 0 | 6478 | 0f | 97 | 23
2019-06-13 03:13 | 0x0004 | 0x0004 | 26.45 | 3860 | 0x01CC | 128 | 782 | 75 | 729 | 548 | 800 | 2115 | 13472 | 11 | 26.45 | 96 | 547 | 3860 | 547 | 75 | 75 | 729 | 729 | 11 | 13440 | 80 | 75 | 0 | 652 | 15829 | 40 | 0 | 6478 | 0f | 97 | 23
2019-06-13 03:14 | 0x0004 | 0x0004 | 26.45 | 3863 | 0x01CC | 133 | 782 | 79 | 728 | 548 | 800 | 2117 | 13376 | 11 | 26.45 | 96 | 548 | 3863 | 548 | 79 | 79 | 728 | 728 | 11 | 13376 | 80 | 79 | 0 | 649 | 15813 | 40 | 0 | 6478 | 0f | 97 | 23
2019-06-13 03:14 | 0x0084 | 0x0084 | 26.55 | 3866 | 0x01CC | 137 | 782 | 84 | 729 | 548 | 800 | 2119 | 13248 | 12 | 26.55 | 96 | 548 | 3866 | 548 | 86 | 86 | 729 | 729 | 12 | 13248 | 80 | 86 | 0 | 643 | 15828 | 40 | 0 | 6478 | 0f | 97 | 23
2019-06-13 03:14 | 0x0004 | 0x0004 | 26.55 | 3868 | 0x01CC | 144 | 782 | 90 | 728 | 547 | 800 | 2116 | 13152 | 13 | 26.55 | 96 | 548 | 3868 | 548 | 90 | 90 | 728 | 728 | 13 | 13184 | 80 | 90 | 0 | 640 | 15826 | 40 | 0 | 6478 | 0f | 97 | 23
2019-06-13 03:15 | 0x0004 | 0x0004 | 26.45 | 3871 | 0x01C8 | 162 | 782 | 109 | 729 | 548 | 800 | 2121 | 12780 | 15 | 26.45 | 96 | 548 | 3871 | 548 | 109 | 109 | 729 | 729 | 15 | 12800 | 80 | 109 | 0 | 621 | 15831 | 40 | 0 | 6478 | 0f | 97 | 23
2019-06-13 03:15 | 0x0084 | 0x0084 | 26.45 | 3874 | 0x01C8 | 167 | 782 | 114 | 729 | 548 | 800 | 2123 | 12672 | 16 | 26.45 | 96 | 548 | 3874 | 548 | 114 | 114 | 729 | 729 | 16 | 12672 | 80 | 114 | 0 | 615 | 15826 | 40 | 0 | 6478 | 0f | 97 | 23
2019-06-13 03:16 | 0x0084 | 0x0084 | 26.45 | 3877 | 0x01C8 | 172 | 782 | 119 | 729 | 548 | 800 | 2125 | 12572 | 17 | 26.45 | 96 | 547 | 3877 | 547 | 119 | 119 | 729 | 729 | 17 | 12592 | 80 | 119 | -1 | 611 | 15828 | 40 | 0 | 6478 | 0f | 97 | 23
2019-06-13 03:16 | 0x0004 | 0x0004 | 26.45 | 3880 | 0x01C8 | 171 | 782 | 118 | 729 | 547 | 800 | 2122 | 12592 | 17 | 26.45 | 96 | 548 | 3880 | 548 | 118 | 118 | 729 | 729 | 17 | 12592 | 80 | 118 | 0 | 611 | 15828 | 40 | 0 | 6478 | 0f | 97 | 23
2019-06-13 03:16 | 0x0084 | 0x0084 | 26.45 | 3882 | 0x01C8 | 171 | 782 | 118 | 729 | 547 | 800 | 2123 | 12592 | 17 | 26.45 | 96 | 548 | 3882 | 548 | 118 | 118 | 729 | 729 | 17 | 12592 | 80 | 118 | 0 | 611 | 15828 | 40 | 0 | 6478 | 0f | 97 | 23
2019-06-13 03:17 | 0x0084 | 0x0084 | 26.35 | 3885 | 0x01C8 | 174 | 782 | 121 | 729 | 547 | 800 | 2125 | 12524 | 17 | 26.35 | 96 | 548 | 3885 | 548 | 121 | 121 | 729 | 729 | 17 | 12544 | 80 | 121 | -1 | 609 | 15821 | 40 | 0 | 6478 | 0f | 97 | 23
2019-06-13 03:17 | 0x0004 | 0x0004 | 26.35 | 3888 | 0x01C8 | 181 | 782 | 128 | 729 | 547 | 800 | 2127 | 12384 | 18 | 26.35 | 96 | 547 | 3888 | 548 | 128 | 128 | 729 | 729 | 18 | 12416 | 80 | 128 | 0 | 601 | 15825 | 40 | 0 | 6478 | 0f | 97 | 23
2019-06-13 03:18 | 0x0084 | 0x0084 | 26.45 | 3891 | 0x01C8 | 184 | 782 | 131 | 729 | 547 | 800 | 2128 | 12256 | 19 | 26.45 | 96 | 547 | 3891 | 547 | 134 | 134 | 729 | 729 | 19 | 12256 | 80 | 134 | 0 | 595 | 15820 | 40 | 0 | 6478 | 0f | 97 | 23
2019-06-13 03:18 | 0x0084 | 0x0084 | 26.45 | 3894 | 0x01C8 | 192 | 782 | 139 | 729 | 548 | 800 | 2134 | 12160 | 20 | 26.45 | 96 | 547 | 3893 | 547 | 139 | 139 | 729 | 729 | 20 | 12160 | 80 | 139 | 0 | 590 | 15826 | 40 | 0 | 6478 | 0f | 97 | 23
2019-06-13 03:18 | 0x0004 | 0x0004 | 26.45 | 3896 | 0x01C8 | 194 | 782 | 140 | 728 | 547 | 800 | 2131 | 12128 | 20 | 26.45 | 96 | 547 | 3896 | 547 | 140 | 140 | 728 | 728 | 20 | 12096 | 80 | 140 | 0 | 588 | 15814 | 40 | 0 | 6478 | 0f | 97 | 23
2019-06-13 03:19 | 0x0084 | 0x0084 | 26.35 | 3899 | 0x01C8 | 200 | 782 | 147 | 729 | 547 | 800 | 2133 | 11980 | 21 | 26.35 | 96 | 548 | 3899 | 548 | 148 | 148 | 729 | 729 | 21 | 12000 | 80 | 148 | -1 | 582 | 15830 | 40 | 0 | 6478 | 0f | 97 | 23
2019-06-13 03:19 | 0x0084 | 0x0084 | 26.35 | 3901 | 0x01C8 | 201 | 782 | 147 | 728 | 547 | 800 | 2134 | 11985 | 21 | 26.35 | 96 | 548 | 3901 | 548 | 147 | 147 | 728 | 728 | 21 | 11985 | 80 | 147 | 0 | 581 | 15815 | 40 | 0 | 6478 | 0f | 97 | 23
2019-06-13 03:20 | 0x0004 | 0x0004 | 26.25 | 3904 | 0x01C8 | 201 | 782 | 147 | 728 | 547 | 800 | 2135 | 11985 | 21 | 26.25 | 96 | 547 | 3904 | 548 | 147 | 147 | 728 | 728 | 21 | 11985 | 80 | 147 | 0 | 581 | 15815 | 40 | 0 | 6478 | 0f | 97 | 23
2019-06-13 03:20 | 0x0084 | 0x0084 | 26.25 | 3906 | 0x01C8 | 205 | 782 | 148 | 728 | 548 | 800 | 2140 | 11968 | 21 | 26.25 | 96 | 547 | 3906 | 547 | 148 | 148 | 728 | 728 | 21 | 11968 | 80 | 148 | 0 | 580 | 15818 | 40 | 0 | 6478 | 0f | 97 | 23
2019-06-13 03:20 | 0x0004 | 0x0084 | 26.15 | 3909 | 0x01C8 | 206 | 782 | 153 | 729 | 547 | 800 | 2138 | 11872 | 21 | 26.15 | 96 | 547 | 3909 | 547 | 153 | 153 | 729 | 729 | 21 | 11872 | 80 | 153 | 0 | 576 | 15825 | 40 | 0 | 6478 | 0f | 97 | 23
2019-06-13 03:21 | 0x0004 | 0x0004 | 26.15 | 3911 | 0x01C8 | 212 | 782 | 158 | 728 | 547 | 800 | 2139 | 11756 | 22 | 26.15 | 96 | 547 | 3911 | 547 | 158 | 158 | 728 | 728 | 22 | 11776 | 80 | 158 | 0 | 571 | 15811 | 40 | 0 | 6478 | 0f | 97 | 23
2019-06-13 03:21 | 0x0084 | 0x0084 | 26.15 | 3913 | 0x01C8 | 215 | 782 | 161 | 728 | 547 | 800 | 2140 | 11696 | 23 | 26.15 | 96 | 548 | 3913 | 548 | 161 | 161 | 728 | 728 | 23 | 11696 | 80 | 161 | 0 | 567 | 15812 | 40 | 0 | 6478 | 0f | 97 | 23
2019-06-13 03:22 | 0x0004 | 0x0084 | 26.15 | 3915 | 0x01C8 | 215 | 782 | 162 | 729 | 547 | 800 | 2142 | 11682 | 23 | 26.15 | 96 | 548 | 3915 | 548 | 162 | 162 | 729 | 729 | 23 | 11682 | 80 | 162 | 0 | 567 | 15819 | 40 | 0 | 6478 | 0f | 97 | 23
2019-06-13 03:22 | 0x0004 | 0x0004 | 26.15 | 3917 | 0x01C8 | 215 | 782 | 162 | 729 | 547 | 800 | 2143 | 11682 | 23 | 26.15 | 96 | 548 | 3918 | 548 | 162 | 162 | 729 | 729 | 23 | 11682 | 80 | 162 | 0 | 567 | 15819 | 40 | 0 | 6478 | 0f | 97 | 23
2019-06-13 03:22 | 0x0084 | 0x0084 | 26.05 | 3919 | 0x01C8 | 217 | 782 | 164 | 729 | 547 | 800 | 2144 | 11648 | 23 | 26.05 | 96 | 547 | 3919 | 547 | 164 | 164 | 729 | 729 | 23 | 11648 | 80 | 164 | 0 | 565 | 15826 | 40 | 0 | 6478 | 0f | 97 | 23
2019-06-13 03:23 | 0x0004 | 0x0084 | 26.05 | 3921 | 0x01C8 | 221 | 782 | 168 | 729 | 547 | 800 | 2145 | 11564 | 24 | 26.05 | 96 | 547 | 3921 | 547 | 168 | 168 | 729 | 729 | 24 | 11568 | 80 | 168 | 0 | 561 | 15807 | 40 | 0 | 6478 | 0f | 97 | 23
2019-06-13 03:23 | 0x0004 | 0x0004 | 25.95 | 3923 | 0x01C8 | 223 | 782 | 170 | 729 | 547 | 800 | 2146 | 11520 | 24 | 26.05 | 96 | 547 | 3923 | 547 | 170 | 170 | 729 | 729 | 24 | 11456 | 80 | 170 | 0 | 559 | 15821 | 40 | 0 | 6478 | 0f | 97 | 23
2019-06-13 03:24 | 0x0004 | 0x0004 | 25.95 | 3925 | 0x01C8 | 233 | 782 | 179 | 728 | 547 | 800 | 2147 | 11328 | 25 | 25.95 | 96 | 547 | 3925 | 547 | 179 | 179 | 728 | 728 | 25 | 11328 | 80 | 179 | 0 | 549 | 15813 | 40 | 0 | 6478 | 0f | 97 | 23
2019-06-13 03:24 | 0x0004 | 0x0084 | 25.95 | 3926 | 0x01C8 | 235 | 782 | 181 | 728 | 547 | 800 | 2148 | 11280 | 25 | 25.95 | 96 | 547 | 3926 | 547 | 181 | 181 | 728 | 728 | 25 | 11280 | 80 | 181 | 0 | 547 | 15806 | 40 | 0 | 6478 | 0f | 97 | 23
2019-06-13 03:24 | 0x0004 | 0x0004 | 25.95 | 3928 | 0x01C8 | 242 | 782 | 188 | 728 | 547 | 800 | 2149 | 11136 | 26 | 25.95 | 96 | 548 | 3928 | 548 | 188 | 188 | 728 | 728 | 26 | 11264 | 80 | 188 | 0 | 540 | 15805 | 40 | 0 | 6478 | 0f | 97 | 23
2019-06-13 03:25 | 0x0004 | 0x0004 | 25.85 | 3930 | 0x01C8 | 246 | 782 | 192 | 728 | 547 | 800 | 2150 | 11060 | 27 | 25.85 | 96 | 547 | 3930 | 547 | 192 | 192 | 728 | 728 | 27 | 11080 | 80 | 192 | -1 | 537 | 15811 | 40 | 0 | 6478 | 0f | 97 | 23
2019-06-13 03:25 | 0x0004 | 0x0084 | 25.85 | 3931 | 0x01C8 | 245 | 782 | 191 | 728 | 547 | 800 | 2150 | 11075 | 27 | 25.85 | 96 | 547 | 3931 | 547 | 191 | 191 | 728 | 728 | 27 | 11075 | 80 | 191 | 0 | 537 | 15806 | 40 | 0 | 6478 | 0f | 97 | 23
2019-06-13 03:26 | 0x0004 | 0x0004 | 25.85 | 3932 | 0x01C8 | 245 | 782 | 191 | 728 | 547 | 800 | 2151 | 11075 | 27 | 25.85 | 96 | 547 | 3932 | 547 | 191 | 191 | 728 | 728 | 27 | 11075 | 80 | 191 | 0 | 537 | 15806 | 40 | 0 | 6478 | 0f | 97 | 23
2019-06-13 03:26 | 0x0004 | 0x0004 | 25.75 | 3933 | 0x01C8 | 245 | 782 | 191 | 728 | 547 | 800 | 2151 | 11075 | 27 | 25.75 | 96 | 547 | 3933 | 547 | 191 | 191 | 728 | 728 | 27 | 11075 | 80 | 191 | 0 | 537 | 15806 | 40 | 0 | 6478 | 0f | 97 | 23
2019-06-13 03:26 | 0x0004 | 0x0084 | 25.75 | 3935 | 0x01C8 | 245 | 782 | 191 | 728 | 547 | 800 | 2152 | 11075 | 27 | 25.75 | 96 | 548 | 3935 | 548 | 191 | 191 | 728 | 728 | 27 | 11075 | 80 | 191 | 0 | 537 | 15806 | 40 | 0 | 6478 | 0f | 97 | 23
2019-06-13 03:27 | 0x0004 | 0x0004 | 25.75 | 3936 | 0x01C8 | 246 | 782 | 192 | 728 | 547 | 800 | 2153 | 11055 | 27 | 25.75 | 96 | 547 | 3936 | 547 | 192 | 192 | 728 | 728 | 27 | 11075 | 80 | 192 | 0 | 537 | 15806 | 40 | 0 | 6478 | 0f | 97 | 23
2019-06-13 03:27 | 0x0004 | 0x0004 | 25.75 | 3937 | 0x01C8 | 248 | 782 | 194 | 728 | 547 | 800 | 2154 | 11008 | 27 | 25.75 | 96 | 547 | 3937 | 547 | 194 | 194 | 728 | 728 | 27 | 11008 | 80 | 194 | 0 | 534 | 15800 | 40 | 0 | 6478 | 0f | 97 | 23
2019-06-13 03:27 | 0x0004 | 0x0004 | 25.85 | 3938 | 0x01C8 | 250 | 782 | 196 | 728 | 547 | 800 | 2154 | 10976 | 27 | 25.85 | 96 | 547 | 3938 | 547 | 196 | 196 | 728 | 728 | 27 | 10240 | 80 | 232 | 0 | 496 | 15811 | 40 | 0 | 6478 | 0f | 97 | 23
2019-06-13 03:28 | 0x0004 | 0x0004 | 25.85 | 3939 | 0x01C8 | 336 | 782 | 282 | 728 | 547 | 800 | 2155 | 9216 | 39 | 25.85 | 96 | 547 | 3939 | 547 | 282 | 282 | 728 | 728 | 39 | 9216 | 80 | 282 | 0 | 446 | 15811 | 40 | 0 | 6478 | 0f | 97 | 23
2019-06-13 03:28 | 0x0004 | 0x0004 | 25.85 | 3940 | 0x01C8 | 337 | 782 | 284 | 729 | 547 | 800 | 2155 | 9184 | 39 | 25.85 | 96 | 547 | 3940 | 547 | 284 | 284 | 729 | 729 | 39 | 9184 | 80 | 284 | 0 | 445 | 15820 | 40 | 0 | 6478 | 0f | 97 | 23
2019-06-13 03:29 | 0x0004 | 0x0084 | 25.85 | 3941 | 0x01C8 | 342 | 782 | 288 | 728 | 547 | 800 | 2156 | 9088 | 40 | 25.85 | 96 | 548 | 3941 | 548 | 288 | 288 | 728 | 728 | 40 | 9184 | 80 | 288 | 0 | 445 | 15820 | 40 | 0 | 6478 | 0f | 97 | 23
2019-06-13 03:29 | 0x0004 | 0x0004 | 25.85 | 3942 | 0x01C8 | 345 | 782 | 291 | 728 | 547 | 800 | 2156 | 9024 | 40 | 25.85 | 96 | 547 | 3942 | 547 | 291 | 291 | 728 | 728 | 40 | 9024 | 80 | 291 | 0 | 437 | 15803 | 40 | 0 | 6478 | 0f | 97 | 23
2019-06-13 03:29 | 0x0004 | 0x0004 | 25.85 | 3943 | 0x01C8 | 348 | 782 | 295 | 729 | 547 | 800 | 2157 | 8960 | 41 | 25.85 | 96 | 547 | 3943 | 547 | 295 | 295 | 729 | 729 | 41 | 8960 | 80 | 295 | 0 | 434 | 15821 | 40 | 0 | 6478 | 0f | 97 | 23
2019-06-13 03:30 | 0x0004 | 0x0084 | 25.95 | 3944 | 0x01C8 | 352 | 782 | 298 | 728 | 547 | 800 | 2157 | 8896 | 41 | 25.95 | 96 | 547 | 3944 | 547 | 298 | 298 | 728 | 728 | 41 | 8896 | 80 | 298 | 0 | 430 | 15818 | 40 | 0 | 6478 | 0f | 97 | 23
2019-06-13 03:30 | 0x0004 | 0x0004 | 25.85 | 3945 | 0x01C8 | 355 | 782 | 301 | 728 | 547 | 800 | 2158 | 8832 | 42 | 25.85 | 96 | 547 | 3945 | 547 | 301 | 301 | 728 | 728 | 42 | 8832 | 80 | 301 | 0 | 427 | 15816 | 40 | 0 | 6478 | 0f | 97 | 23
2019-06-13 03:31 | 0x0004 | 0x0004 | 25.85 | 3946 | 0x01C8 | 359 | 782 | 305 | 728 | 547 | 800 | 2158 | 8748 | 42 | 25.95 | 96 | 547 | 3946 | 547 | 305 | 305 | 728 | 728 | 42 | 8768 | 80 | 305 | -1 | 424 | 15813 | 40 | 0 | 6478 | 0f | 97 | 23
2019-06-13 03:31 | 0x0004 | 0x0084 | 25.95 | 3947 | 0x01C8 | 359 | 782 | 306 | 729 | 547 | 800 | 2159 | 8736 | 42 | 25.95 | 96 | 547 | 3947 | 547 | 306 | 306 | 729 | 729 | 42 | 8736 | 80 | 306 | 0 | 423 | 15822 | 40 | 0 | 6478 | 0f | 97 | 23
2019-06-13 03:31 | 0x0004 | 0x0004 | 25.95 | 3948 | 0x0148 | 361 | 782 | 307 | 728 | 547 | 800 | 2160 | 8704 | 43 | 26.05 | 96 | 547 | 3948 | 547 | 307 | 307 | 728 | 728 | 43 | 8704 | 80 | 307 | 0 | 421 | 15809 | 40 | 0 | 6478 | 0f | 97 | 23
2019-06-13 03:32 | 0x0004 | 0x0004 | 26.05 | 3949 | 0x01C8 | 363 | 782 | 310 | 729 | 547 | 800 | 2160 | 8656 | 43 | 26.05 | 96 | 547 | 3949 | 547 | 310 | 310 | 729 | 729 | 43 | 8656 | 80 | 310 | 0 | 419 | 15824 | 40 | 0 | 6478 | 0f | 97 | 23
2019-06-13 03:32 | 0x0004 | 0x0084 | 26.05 | 3950 | 0x01C8 | 364 | 782 | 310 | 728 | 547 | 800 | 2161 | 8648 | 43 | 26.05 | 96 | 547 | 3950 | 547 | 310 | 310 | 728 | 728 | 43 | 8648 | 80 | 310 | 0 | 418 | 15816 | 40 | 0 | 6478 | 0f | 97 | 23
2019-06-13 03:33 | 0x0004 | 0x0004 | 26.05 | 3951 | 0x0148 | 364 | 782 | 310 | 728 | 547 | 800 | 2161 | 8648 | 43 | 26.05 | 96 | 547 | 3951 | 547 | 310 | 310 | 728 | 728 | 43 | 8648 | 80 | 310 | 0 | 418 | 15816 | 40 | 0 | 6478 | 0f | 97 | 23
2019-06-13 03:33 | 0x0004 | 0x0004 | 26.05 | 3952 | 0x01C8 | 364 | 782 | 310 | 728 | 547 | 800 | 2162 | 8648 | 43 | 26.05 | 96 | 547 | 3952 | 547 | 310 | 310 | 728 | 728 | 43 | 8648 | 80 | 310 | 0 | 418 | 15816 | 40 | 0 | 6478 | 0f | 97 | 23
2019-06-13 03:33 | 0x0004 | 0x0084 | 26.15 | 3952 | 0x01C8 | 365 | 782 | 311 | 728 | 547 | 800 | 2162 | 8628 | 43 | 26.15 | 96 | 547 | 3952 | 547 | 311 | 311 | 728 | 728 | 43 | 8648 | 80 | 310 | 0 | 418 | 15816 | 40 | 0 | 6478 | 0f | 97 | 23
2019-06-13 03:34 | 0x0004 | 0x0004 | 26.15 | 3953 | 0x0148 | 364 | 782 | 310 | 728 | 547 | 800 | 2162 | 8648 | 43 | 26.15 | 96 | 547 | 3953 | 547 | 310 | 310 | 728 | 728 | 43 | 8648 | 80 | 310 | 0 | 418 | 15829 | 40 | 0 | 6478 | 0f | 97 | 23
2019-06-13 03:34 | 0x0004 | 0x0004 | 26.25 | 3954 | 0x01C8 | 364 | 782 | 310 | 728 | 547 | 800 | 2163 | 8648 | 43 | 26.25 | 96 | 547 | 3954 | 547 | 310 | 310 | 728 | 728 | 43 | 8648 | 80 | 310 | 0 | 418 | 15816 | 40 | 0 | 6478 | 0f | 97 | 23
2019-06-13 03:35 | 0x0004 | 0x0084 | 26.25 | 3955 | 0x01C8 | 364 | 782 | 310 | 728 | 547 | 800 | 2163 | 8648 | 43 | 26.25 | 96 | 547 | 3955 | 547 | 310 | 310 | 728 | 728 | 43 | 8648 | 80 | 311 | -1 | 418 | 15816 | 40 | 0 | 6478 | 0f | 97 | 23
2019-06-13 03:35 | 0x0004 | 0x0004 | 26.25 | 3956 | 0x0148 | 364 | 782 | 311 | 729 | 547 | 800 | 2164 | 8640 | 43 | 26.25 | 96 | 547 | 3956 | 547 | 311 | 311 | 729 | 729 | 43 | 8640 | 80 | 311 | 0 | 418 | 15829 | 40 | 0 | 6478 | 0f | 97 | 23
2019-06-13 03:35 | 0x0004 | 0x0004 | 26.25 | 3957 | 0x01C8 | 367 | 782 | 314 | 729 | 547 | 800 | 2164 | 8576 | 44 | 26.25 | 96 | 547 | 3957 | 547 | 314 | 314 | 729 | 729 | 44 | 8576 | 80 | 314 | 0 | 415 | 15826 | 40 | 0 | 6478 | 0f | 97 | 23
2019-06-13 03:36 | 0x0004 | 0x0084 | 26.25 | 3958 | 0x01C8 | 369 | 782 | 315 | 728 | 547 | 800 | 2165 | 8544 | 44 | 26.25 | 96 | 547 | 3958 | 547 | 315 | 315 | 728 | 728 | 44 | 8544 | 80 | 315 | 0 | 413 | 15814 | 40 | 0 | 6478 | 0f | 97 | 23
2019-06-13 03:36 | 0x0004 | 0x0004 | 26.25 | 3959 | 0x0148 | 370 | 782 | 317 | 729 | 547 | 800 | 2166 | 8512 | 44 | 26.25 | 96 | 547 | 3959 | 547 | 317 | 317 | 729 | 729 | 44 | 8512 | 80 | 317 | 0 | 412 | 15829 | 40 | 0 | 6478 | 0f | 97 | 23
2019-06-13 03:37 | 0x0004 | 0x0004 | 26.25 | 3960 | 0x01C8 | 373 | 782 | 320 | 729 | 547 | 800 | 2166 | 8448 | 44 | 26.35 | 96 | 547 | 3960 | 547 | 320 | 320 | 729 | 729 | 44 | 8448 | 80 | 320 | 0 | 409 | 15821 | 40 | 0 | 6478 | 0f | 97 | 23
2019-06-13 03:37 | 0x0004 | 0x0084 | 26.35 | 3961 | 0x01C8 | 378 | 782 | 325 | 729 | 547 | 800 | 2167 | 8344 | 45 | 26.35 | 96 | 547 | 3961 | 547 | 325 | 325 | 729 | 729 | 45 | 8344 | 80 | 325 | 0 | 404 | 15819 | 40 | 0 | 6478 | 0f | 97 | 23
2019-06-13 03:37 | 0x0004 | 0x0004 | 26.35 | 3961 | 0x01C8 | 379 | 782 | 326 | 729 | 547 | 800 | 2167 | 8324 | 45 | 26.35 | 96 | 547 | 3961 | 547 | 326 | 326 | 729 | 729 | 45 | 8344 | 80 | 326 | 0 | 404 | 15829 | 40 | 0 | 6478 | 0f | 97 | 23
2019-06-13 03:38 | 0x0004 | 0x0004 | 26.35 | 3963 | 0x01C8 | 380 | 782 | 326 | 728 | 547 | 800 | 2168 | 8320 | 45 | 26.35 | 96 | 547 | 3963 | 547 | 326 | 326 | 728 | 728 | 45 | 8320 | 80 | 326 | 0 | 402 | 15816 | 40 | 0 | 6478 | 0f | 97 | 23
2019-06-13 03:38 | 0x0004 | 0x0084 | 26.35 | 3964 | 0x01C8 | 380 | 782 | 326 | 728 | 547 | 800 | 2168 | 8320 | 45 | 26.35 | 96 | 547 | 3964 | 547 | 329 | 329 | 728 | 728 | 46 | 8256 | 80 | 329 | 0 | 399 | 15813 | 40 | 0 | 6478 | 0f | 97 | 23
2019-06-13 03:39 | 0x0004 | 0x0004 | 26.35 | 3964 | 0x01C8 | 383 | 782 | 329 | 728 | 546 | 800 | 2164 | 8256 | 46 | 26.35 | 96 | 547 | 3964 | 547 | 329 | 329 | 728 | 728 | 46 | 8256 | 80 | 329 | 0 | 399 | 15829 | 40 | 0 | 6478 | 0f | 97 | 23
2019-06-13 03:39 | 0x0004 | 0x0004 | 26.45 | 3966 | 0x01C8 | 386 | 782 | 333 | 729 | 547 | 800 | 2169 | 8192 | 46 | 26.45 | 96 | 547 | 3966 | 547 | 333 | 333 | 729 | 729 | 46 | 8192 | 80 | 333 | 0 | 396 | 15831 | 40 | 0 | 6478 | 0f | 97 | 23
2019-06-13 03:39 | 0x0004 | 0x0084 | 26.45 | 3967 | 0x01C8 | 387 | 782 | 334 | 729 | 547 | 800 | 2170 | 8172 | 46 | 26.45 | 96 | 547 | 3967 | 547 | 336 | 336 | 729 | 729 | 47 | 8128 | 80 | 336 | 0 | 393 | 15828 | 40 | 0 | 6478 | 0f | 97 | 23
2019-06-13 03:40 | 0x0004 | 0x0004 | 26.55 | 3968 | 0x01C8 | 392 | 782 | 339 | 729 | 547 | 800 | 2170 | 8064 | 47 | 26.55 | 96 | 546 | 3968 | 546 | 339 | 339 | 729 | 729 | 47 | 8064 | 80 | 339 | 0 | 390 | 15829 | 40 | 0 | 6478 | 0f | 97 | 23
2019-06-13 03:40 | 0x0004 | 0x0004 | 26.45 | 3969 | 0x01C8 | 393 | 782 | 340 | 729 | 546 | 800 | 2167 | 8044 | 47 | 26.45 | 96 | 547 | 3969 | 547 | 340 | 340 | 729 | 729 | 47 | 8044 | 80 | 340 | 0 | 389 | 15826 | 40 | 0 | 6478 | 0f | 97 | 23
2019-06-13 03:40 | 0x0004 | 0x0084 | 26.45 | 3970 | 0x01C8 | 393 | 782 | 340 | 729 | 546 | 800 | 2168 | 8041 | 47 | 26.45 | 96 | 547 | 3970 | 547 | 340 | 340 | 729 | 729 | 47 | 8041 | 80 | 340 | 0 | 389 | 15823 | 40 | 0 | 6478 | 0f | 97 | 23
2019-06-13 03:41 | 0x0004 | 0x0004 | 26.55 | 3971 | 0x01C8 | 393 | 782 | 340 | 729 | 546 | 800 | 2168 | 8041 | 47 | 26.55 | 96 | 547 | 3971 | 547 | 340 | 340 | 729 | 729 | 47 | 8041 | 80 | 340 | 0 | 389 | 15829 | 40 | 0 | 6478 | 0f | 97 | 23
2019-06-13 03:41 | 0x0004 | 0x0004 | 26.55 | 3972 | 0x01C8 | 394 | 782 | 341 | 729 | 547 | 800 | 2173 | 8021 | 47 | 26.55 | 96 | 546 | 3972 | 547 | 341 | 341 | 729 | 729 | 47 | 8041 | 80 | 341 | 0 | 389 | 15823 | 40 | 0 | 6478 | 0f | 97 | 23
2019-06-13 03:42 | 0x0004 | 0x0084 | 26.55 | 3973 | 0x01C8 | 393 | 782 | 340 | 729 | 547 | 800 | 2173 | 8041 | 47 | 26.55 | 96 | 546 | 3973 | 546 | 340 | 340 | 729 | 729 | 47 | 8041 | 80 | 340 | 0 | 389 | 15823 | 40 | 0 | 6478 | 0f | 97 | 23
2019-06-13 03:42 | 0x0004 | 0x0004 | 26.55 | 3974 | 0x01C8 | 393 | 782 | 340 | 729 | 547 | 800 | 2174 | 8041 | 47 | 26.55 | 96 | 547 | 3974 | 547 | 340 | 340 | 729 | 729 | 47 | 8041 | 80 | 340 | 0 | 389 | 15829 | 40 | 0 | 6478 | 0f | 97 | 23
2019-06-13 03:42 | 0x0004 | 0x0004 | 26.55 | 3975 | 0x01C8 | 394 | 782 | 341 | 729 | 547 | 800 | 2174 | 8032 | 47 | 26.55 | 96 | 547 | 3975 | 546 | 341 | 341 | 729 | 729 | 47 | 8032 | 80 | 341 | 0 | 388 | 15835 | 40 | 0 | 6478 | 0f | 97 | 23
2019-06-13 03:43 | 0x0004 | 0x0084 | 26.55 | 3977 | 0x01C8 | 395 | 782 | 342 | 729 | 546 | 800 | 2171 | 8000 | 47 | 26.45 | 96 | 547 | 3977 | 547 | 345 | 345 | 729 | 729 | 48 | 7952 | 80 | 345 | 0 | 384 | 15837 | 40 | 0 | 6478 | 0f | 97 | 23
2019-06-13 03:43 | 0x0004 | 0x0004 | 26.45 | 3978 | 0x01C8 | 399 | 782 | 346 | 729 | 546 | 800 | 2172 | 7916 | 48 | 26.45 | 96 | 547 | 3978 | 547 | 346 | 346 | 729 | 729 | 48 | 7936 | 80 | 346 | 0 | 384 | 15829 | 40 | 0 | 6478 | 0f | 97 | 23
2019-06-13 03:44 | 0x0004 | 0x0004 | 26.45 | 3979 | 0x01C8 | 400 | 782 | 347 | 729 | 546 | 800 | 2173 | 7904 | 48 | 26.45 | 96 | 546 | 3979 | 547 | 347 | 347 | 729 | 729 | 48 | 7904 | 80 | 347 | 0 | 382 | 15830 | 40 | 0 | 6478 | 0f | 97 | 23
2019-06-13 03:44 | 0x0084 | 0x0084 | 26.45 | 3980 | 0x01C8 | 402 | 782 | 348 | 728 | 547 | 800 | 2177 | 7872 | 48 | 26.45 | 96 | 546 | 3980 | 546 | 348 | 348 | 728 | 728 | 48 | 7872 | 80 | 348 | 0 | 380 | 15818 | 40 | 0 | 6478 | 0f | 97 | 23
2019-06-13 03:44 | 0x0004 | 0x0004 | 26.45 | 3981 | 0x01C8 | 403 | 782 | 350 | 729 | 547 | 800 | 2178 | 7840 | 49 | 26.35 | 96 | 546 | 3981 | 546 | 350 | 350 | 729 | 729 | 49 | 7840 | 80 | 350 | 0 | 379 | 15829 | 40 | 0 | 6478 | 0f | 97 | 23
2019-06-13 03:45 | 0x0004 | 0x0004 | 26.35 | 3983 | 0x01C8 | 406 | 782 | 353 | 729 | 546 | 800 | 2175 | 7776 | 49 | 26.35 | 96 | 547 | 3983 | 546 | 353 | 353 | 729 | 729 | 49 | 7776 | 80 | 353 | 0 | 376 | 15825 | 40 | 0 | 6478 | 0f | 97 | 23
2019-06-13 03:45 | 0x0084 | 0x0084 | 26.35 | 3984 | 0x01C8 | 408 | 782 | 354 | 728 | 546 | 800 | 2175 | 7744 | 49 | 26.35 | 96 | 547 | 3984 | 547 | 355 | 355 | 728 | 728 | 49 | 7744 | 80 | 355 | -1 | 374 | 15813 | 40 | 0 | 6478 | 0f | 97 | 23
2019-06-13 03:46 | 0x0004 | 0x0004 | 26.35 | 3985 | 0x01C8 | 409 | 782 | 356 | 729 | 546 | 800 | 2176 | 7712 | 49 | 26.35 | 96 | 547 | 3985 | 547 | 356 | 356 | 729 | 729 | 49 | 7712 | 80 | 356 | 0 | 373 | 15829 | 40 | 0 | 6478 | 0f | 97 | 23
2019-06-13 03:46 | 0x0004 | 0x0004 | 26.35 | 3987 | 0x01C8 | 412 | 782 | 359 | 729 | 546 | 800 | 2177 | 7648 | 50 | 26.45 | 96 | 546 | 3987 | 547 | 359 | 359 | 729 | 729 | 50 | 7648 | 80 | 359 | 0 | 370 | 15820 | 40 | 0 | 6478 | 0f | 97 | 23
2019-06-13 03:46 | 0x0084 | 0x0084 | 26.35 | 3988 | 0x01C8 | 414 | 782 | 361 | 729 | 547 | 800 | 2181 | 7616 | 50 | 26.35 | 96 | 546 | 3988 | 546 | 361 | 361 | 729 | 729 | 50 | 7616 | 80 | 361 | 0 | 368 | 15828 | 40 | 0 | 6478 | 0f | 97 | 23
2019-06-13 03:47 | 0x0084 | 0x0084 | 26.35 | 3990 | 0x01C8 | 416 | 782 | 362 | 728 | 547 | 800 | 2183 | 7584 | 50 | 26.35 | 96 | 547 | 3989 | 546 | 362 | 362 | 728 | 728 | 50 | 7584 | 80 | 362 | 0 | 366 | 15817 | 40 | 0 | 6478 | 0f | 97 | 23
2019-06-13 03:47 | 0x0004 | 0x0004 | 26.35 | 3991 | 0x01C8 | 419 | 782 | 366 | 729 | 546 | 800 | 2179 | 7516 | 51 | 26.35 | 96 | 547 | 3991 | 546 | 366 | 366 | 729 | 729 | 51 | 7536 | 80 | 366 | 0 | 364 | 15830 | 40 | 0 | 6478 | 0f | 97 | 23
2019-06-13 03:48 | 0x0084 | 0x0084 | 26.35 | 3992 | 0x01C8 | 419 | 782 | 365 | 728 | 546 | 800 | 2180 | 7520 | 51 | 26.35 | 96 | 547 | 3992 | 547 | 365 | 365 | 728 | 728 | 51 | 7520 | 80 | 365 | 0 | 363 | 15814 | 40 | 0 | 6478 | 0f | 97 | 23
2019-06-13 03:48 | 0x0084 | 0x0084 | 26.35 | 3994 | 0x01C8 | 423 | 782 | 369 | 728 | 546 | 800 | 2181 | 7436 | 51 | 26.35 | 96 | 547 | 3994 | 547 | 369 | 369 | 728 | 728 | 51 | 7456 | 80 | 369 | -1 | 360 | 15812 | 40 | 0 | 6478 | 0f | 97 | 23
2019-06-13 03:48 | 0x0004 | 0x0004 | 26.25 | 3995 | 0x01C8 | 423 | 782 | 369 | 728 | 547 | 800 | 2185 | 7440 | 51 | 26.25 | 96 | 547 | 3995 | 547 | 369 | 369 | 728 | 728 | 51 | 7440 | 80 | 369 | 0 | 359 | 15816 | 40 | 0 | 6478 | 0f | 97 | 23
2019-06-13 03:49 | 0x0084 | 0x0084 | 26.25 | 3997 | 0x01C8 | 423 | 782 | 369 | 728 | 546 | 800 | 2182 | 7434 | 51 | 26.25 | 96 | 546 | 3997 | 546 | 369 | 369 | 728 | 728 | 51 | 7434 | 80 | 369 | 0 | 359 | 15810 | 40 | 0 | 6478 | 0f | 97 | 23
2019-06-13 03:49 | 0x0084 | 0x0084 | 26.15 | 3998 | 0x01C8 | 419 | 782 | 366 | 729 | 546 | 800 | 2183 | 7516 | 51 | 26.15 | 96 | 546 | 3998 | 546 | 366 | 366 | 729 | 729 | 51 | 7536 | 80 | 366 | -1 | 364 | 15830 | 40 | 0 | 6478 | 0f | 97 | 23
2019-06-13 03:50 | 0x0004 | 0x0004 | 26.15 | 4000 | 0x01C8 | 420 | 782 | 367 | 729 | 546 | 800 | 2184 | 7488 | 51 | 26.15 | 96 | 546 | 4000 | 546 | 367 | 367 | 729 | 729 | 51 | 7488 | 80 | 367 | 0 | 362 | 15823 | 40 | 0 | 6478 | 0f | 97 | 23
2019-06-13 03:50 | 0x0084 | 0x0084 | 26.15 | 4002 | 0x01C8 | 423 | 782 | 369 | 728 | 546 | 800 | 2185 | 7440 | 51 | 26.15 | 96 | 547 | 4002 | 547 | 369 | 369 | 728 | 728 | 51 | 7440 | 80 | 369 | 0 | 359 | 15816 | 40 | 0 | 6478 | 0f | 97 | 23
2019-06-13 03:50 | 0x0004 | 0x0084 | 26.05 | 4003 | 0x01C8 | 423 | 782 | 369 | 728 | 546 | 800 | 2186 | 7434 | 51 | 26.05 | 96 | 547 | 4003 | 547 | 369 | 369 | 728 | 728 | 51 | 7434 | 80 | 369 | 0 | 359 | 15810 | 40 | 0 | 6478 | 0f | 97 | 23
2019-06-13 03:51 | 0x0004 | 0x0004 | 26.05 | 4005 | 0x01C8 | 423 | 782 | 369 | 728 | 546 | 800 | 2187 | 7434 | 51 | 26.05 | 96 | 547 | 4005 | 547 | 369 | 369 | 728 | 728 | 51 | 7434 | 80 | 369 | 0 | 359 | 15810 | 40 | 0 | 6478 | 0f | 97 | 23
2019-06-13 03:51 | 0x0004 | 0x0004 | 26.05 | 4006 | 0x01C8 | 423 | 782 | 369 | 728 | 546 | 800 | 2187 | 7434 | 51 | 26.05 | 96 | 546 | 4006 | 546 | 369 | 369 | 728 | 728 | 51 | 7434 | 80 | 369 | 0 | 359 | 15810 | 40 | 0 | 6478 | 0f | 97 | 23
2019-06-13 03:52 | 0x0084 | 0x0084 | 25.95 | 4008 | 0x01C8 | 423 | 782 | 370 | 729 | 546 | 800 | 2188 | 7424 | 51 | 25.95 | 96 | 546 | 4008 | 546 | 370 | 370 | 729 | 729 | 51 | 7424 | 80 | 370 | 0 | 359 | 15821 | 40 | 0 | 6478 | 0f | 97 | 23
2019-06-13 03:52 | 0x0084 | 0x0084 | 25.95 | 4010 | 0x01C8 | 427 | 782 | 373 | 728 | 546 | 800 | 2189 | 7356 | 52 | 25.95 | 96 | 546 | 4010 | 546 | 373 | 373 | 728 | 728 | 52 | 7376 | 80 | 373 | -1 | 356 | 15814 | 40 | 0 | 6478 | 0f | 97 | 23
2019-06-13 03:52 | 0x0004 | 0x0004 | 25.85 | 4012 | 0x01C8 | 428 | 782 | 374 | 728 | 546 | 800 | 2191 | 7328 | 52 | 25.85 | 96 | 547 | 4012 | 546 | 374 | 374 | 728 | 728 | 52 | 7328 | 80 | 374 | 0 | 354 | 15807 | 40 | 0 | 6478 | 0f | 97 | 23
2019-06-13 03:53 | 0x0084 | 0x0084 | 25.85 | 4014 | 0x01C8 | 431 | 782 | 377 | 728 | 546 | 800 | 2192 | 7264 | 52 | 25.85 | 96 | 546 | 4014 | 546 | 377 | 377 | 728 | 728 | 52 | 7264 | 80 | 377 | 0 | 351 | 15804 | 40 | 0 | 6478 | 0f | 97 | 23
2019-06-13 03:53 | 0x0084 | 0x0084 | 25.85 | 4016 | 0x01C8 | 433 | 782 | 379 | 728 | 546 | 800 | 2193 | 7228 | 53 | 25.85 | 96 | 546 | 4015 | 547 | 379 | 379 | 728 | 728 | 53 | 7248 | 80 | 379 | -1 | 350 | 15809 | 40 | 0 | 6478 | 0f | 97 | 23
2019-06-13 03:54 | 0x0004 | 0x0004 | 25.75 | 4017 | 0x01C8 | 433 | 782 | 379 | 728 | 546 | 800 | 2193 | 7232 | 53 | 25.75 | 96 | 546 | 4017 | 547 | 379 | 379 | 728 | 728 | 53 | 7232 | 80 | 379 | 0 | 349 | 15813 | 40 | 0 | 6478 | 0f | 97 | 23
2019-06-13 03:54 | 0x0084 | 0x0084 | 25.65 | 4019 | 0x01C8 | 437 | 782 | 383 | 728 | 546 | 800 | 2194 | 7168 | 53 | 25.65 | 96 | 546 | 4019 | 546 | 382 | 382 | 728 | 728 | 53 | 7168 | 80 | 382 | 0 | 346 | 15811 | 40 | 0 | 6478 | 0f | 97 | 23
2019-06-13 03:54 | 0x0084 | 0x0084 | 25.65 | 4021 | 0x01C8 | 436 | 782 | 382 | 728 | 546 | 800 | 2195 | 7168 | 53 | 25.55 | 96 | 546 | 4021 | 546 | 382 | 382 | 728 | 728 | 53 | 7168 | 80 | 382 | 0 | 346 | 15811 | 40 | 0 | 6478 | 0f | 97 | 23
2019-06-13 03:55 | 0x0004 | 0x0004 | 25.55 | 4023 | 0x01C8 | 436 | 782 | 382 | 728 | 546 | 800 | 2197 | 7168 | 53 | 25.55 | 96 | 546 | 4023 | 546 | 382 | 382 | 728 | 728 | 53 | 7168 | 80 | 382 | 0 | 346 | 15811 | 40 | 0 | 6478 | 0f | 97 | 23
2019-06-13 03:55 | 0x0084 | 0x0084 | 25.55 | 4025 | 0x01C8 | 436 | 782 | 382 | 728 | 546 | 800 | 2198 | 7168 | 53 | 25.55 | 96 | 546 | 4025 | 546 | 382 | 382 | 728 | 728 | 53 | 7168 | 80 | 382 | 0 | 346 | 15811 | 40 | 0 | 6478 | 0f | 97 | 23
2019-06-13 03:55 | 0x0084 | 0x0084 | 25.55 | 4027 | 0x01C8 | 437 | 782 | 383 | 728 | 546 | 800 | 2199 | 7136 | 53 | 25.55 | 96 | 546 | 4027 | 546 | 383 | 383 | 728 | 728 | 53 | 7136 | 80 | 383 | 0 | 345 | 15799 | 40 | 0 | 6478 | 0f | 97 | 23
2019-06-13 03:56 | 0x0004 | 0x0004 | 25.55 | 4029 | 0x01C8 | 442 | 782 | 388 | 728 | 546 | 800 | 2200 | 7052 | 54 | 25.55 | 96 | 546 | 4029 | 546 | 388 | 388 | 728 | 728 | 54 | 7072 | 80 | 388 | 0 | 341 | 15817 | 40 | 0 | 6478 | 0f | 97 | 23
2019-06-13 03:56 | 0x0084 | 0x0084 | 25.55 | 4031 | 0x01C8 | 442 | 782 | 388 | 728 | 546 | 800 | 2201 | 7040 | 54 | 25.55 | 96 | 546 | 4031 | 546 | 388 | 388 | 728 | 728 | 54 | 7040 | 80 | 388 | 0 | 340 | 15805 | 40 | 0 | 6478 | 0f | 97 | 23
2019-06-13 03:57 | 0x0084 | 0x0084 | 25.55 | 4033 | 0x01C8 | 446 | 782 | 392 | 728 | 546 | 800 | 2202 | 6966 | 54 | 25.55 | 96 | 546 | 4033 | 546 | 392 | 392 | 728 | 728 | 54 | 6986 | 80 | 392 | -1 | 337 | 15813 | 40 | 0 | 6478 | 0f | 97 | 23
2019-06-13 03:57 | 0x0004 | 0x0004 | 25.55 | 4035 | 0x01C8 | 447 | 782 | 393 | 728 | 546 | 800 | 2203 | 6944 | 54 | 25.55 | 96 | 546 | 4035 | 546 | 393 | 393 | 728 | 728 | 54 | 6944 | 80 | 393 | 0 | 335 | 15812 | 40 | 0 | 6478 | 0f | 97 | 23
2019-06-13 03:57 | 0x0084 | 0x0084 | 25.55 | 4037 | 0x01C8 | 450 | 782 | 396 | 728 | 546 | 800 | 2204 | 6880 | 55 | 25.55 | 96 | 546 | 4037 | 546 | 396 | 396 | 728 | 728 | 55 | 6880 | 80 | 396 | 0 | 332 | 15809 | 40 | 0 | 6478 | 0f | 97 | 23
2019-06-13 03:58 | 0x0084 | 0x0084 | 25.65 | 4039 | 0x01C8 | 453 | 782 | 399 | 728 | 546 | 800 | 2205 | 6812 | 55 | 25.65 | 96 | 546 | 4039 | 546 | 399 | 399 | 728 | 728 | 55 | 6832 | 80 | 399 | -1 | 330 | 15802 | 40 | 0 | 6478 | 0f | 97 | 23
2019-06-13 03:58 | 0x0004 | 0x0004 | 25.65 | 4042 | 0x01C8 | 455 | 782 | 401 | 728 | 546 | 800 | 2207 | 6784 | 56 | 25.65 | 96 | 546 | 4042 | 546 | 401 | 401 | 728 | 728 | 56 | 6784 | 80 | 401 | 0 | 327 | 15816 | 40 | 0 | 6478 | 0f | 97 | 23
2019-06-13 03:59 | 0x0084 | 0x0084 | 25.65 | 4044 | 0x01C8 | 459 | 782 | 405 | 728 | 546 | 800 | 2208 | 6720 | 56 | 25.65 | 96 | 546 | 4044 | 546 | 404 | 404 | 728 | 728 | 56 | 6720 | 80 | 404 | 0 | 324 | 15813 | 40 | 0 | 6478 | 0f | 97 | 23
2019-06-13 03:59 | 0x0004 | 0x0084 | 25.75 | 4046 | 0x01C8 | 458 | 782 | 404 | 728 | 546 | 800 | 2209 | 6713 | 56 | 25.75 | 96 | 546 | 4046 | 546 | 404 | 404 | 728 | 728 | 56 | 6713 | 80 | 404 | 0 | 324 | 15806 | 40 | 0 | 6478 | 0f | 97 | 23
2019-06-13 03:59 | 0x0004 | 0x0004 | 25.65 | 4048 | 0x01C8 | 458 | 782 | 404 | 728 | 546 | 800 | 2210 | 6713 | 56 | 25.65 | 96 | 546 | 4048 | 546 | 404 | 404 | 728 | 728 | 56 | 6713 | 80 | 404 | 0 | 324 | 15806 | 40 | 0 | 6478 | 0f | 97 | 23
2019-06-13 04:00 | 0x0084 | 0x0084 | 25.65 | 4050 | 0x01C8 | 458 | 782 | 404 | 728 | 545 | 800 | 2207 | 6692 | 56 | 25.65 | 96 | 546 | 4050 | 546 | 405 | 405 | 728 | 728 | 56 | 6712 | 80 | 405 | -1 | 324 | 15805 | 40 | 0 | 6478 | 0f | 97 | 23
2019-06-13 04:00 | 0x0004 | 0x0084 | 25.65 | 4053 | 0x01C8 | 461 | 782 | 407 | 728 | 545 | 800 | 2209 | 6656 | 56 | 25.65 | 96 | 546 | 4053 | 546 | 407 | 407 | 728 | 728 | 56 | 6656 | 80 | 407 | 0 | 321 | 15811 | 40 | 0 | 6478 | 0f | 97 | 23
2019-06-13 04:01 | 0x0004 | 0x0004 | 25.65 | 4055 | 0x01C8 | 464 | 782 | 410 | 728 | 545 | 800 | 2210 | 6588 | 57 | 25.65 | 96 | 546 | 4055 | 546 | 410 | 410 | 728 | 728 | 57 | 6608 | 80 | 410 | 0 | 319 | 15804 | 40 | 0 | 6478 | 0f | 97 | 23
2019-06-13 04:01 | 0x0004 | 0x0004 | 25.75 | 4057 | 0x01C8 | 466 | 782 | 412 | 728 | 546 | 800 | 2215 | 6560 | 57 | 25.75 | 96 | 545 | 4057 | 545 | 412 | 412 | 728 | 728 | 57 | 6560 | 80 | 412 | 0 | 316 | 15817 | 40 | 0 | 6478 | 0f | 97 | 23
2019-06-13 04:01 | 0x0004 | 0x0084 | 25.85 | 4060 | 0x01C8 | 469 | 782 | 415 | 728 | 545 | 800 | 2213 | 6496 | 58 | 25.85 | 96 | 545 | 4060 | 545 | 415 | 415 | 728 | 728 | 58 | 6496 | 80 | 415 | 0 | 313 | 15814 | 40 | 0 | 6478 | 0f | 97 | 23
2019-06-13 04:02 | 0x0004 | 0x0004 | 25.85 | 4062 | 0x01C8 | 469 | 782 | 415 | 728 | 545 | 800 | 2214 | 6486 | 58 | 25.85 | 96 | 545 | 4062 | 545 | 415 | 415 | 728 | 728 | 58 | 6486 | 80 | 415 | 0 | 313 | 15804 | 40 | 0 | 6478 | 0f | 97 | 23
2019-06-13 04:02 | 0x0004 | 0x0004 | 25.85 | 4065 | 0x01C8 | 469 | 782 | 415 | 728 | 545 | 800 | 2215 | 6486 | 58 | 25.85 | 96 | 546 | 4065 | 546 | 415 | 415 | 728 | 728 | 58 | 6486 | 80 | 415 | 0 | 313 | 15804 | 40 | 0 | 6478 | 0f | 97 | 23
2019-06-13 04:03 | 0x0004 | 0x0084 | 25.95 | 4067 | 0x01C8 | 471 | 782 | 417 | 728 | 545 | 800 | 2217 | 6444 | 58 | 25.95 | 96 | 546 | 4067 | 546 | 417 | 417 | 728 | 728 | 58 | 6480 | 80 | 417 | 0 | 313 | 15819 | 40 | 0 | 6478 | 0f | 97 | 23
2019-06-13 04:03 | 0x0004 | 0x0004 | 25.95 | 4069 | 0x01C8 | 473 | 782 | 419 | 728 | 545 | 800 | 2218 | 6416 | 58 | 25.95 | 96 | 546 | 4069 | 546 | 419 | 419 | 728 | 728 | 58 | 6432 | 80 | 419 | 0 | 309 | 15816 | 40 | 0 | 6478 | 0f | 97 | 23
2019-06-13 04:03 | 0x0004 | 0x0004 | 25.95 | 4072 | 0x01C8 | 477 | 782 | 422 | 728 | 545 | 800 | 2219 | 6352 | 58 | 25.95 | 96 | 545 | 4072 | 545 | 422 | 422 | 728 | 728 | 58 | 6352 | 80 | 422 | 0 | 306 | 15814 | 40 | 0 | 6478 | 0f | 97 | 23
2019-06-13 04:04 | 0x0004 | 0x0084 | 26.05 | 4074 | 0x01C8 | 480 | 782 | 427 | 729 | 545 | 800 | 2220 | 6258 | 59 | 26.05 | 96 | 545 | 4074 | 545 | 427 | 427 | 729 | 729 | 59 | 6258 | 80 | 427 | 0 | 302 | 15822 | 40 | 0 | 6478 | 0f | 97 | 23
2019-06-13 04:04 | 0x0004 | 0x0004 | 26.05 | 4077 | 0x01C8 | 481 | 782 | 428 | 729 | 545 | 800 | 2222 | 6240 | 59 | 26.15 | 96 | 545 | 4077 | 545 | 428 | 428 | 729 | 729 | 59 | 6224 | 80 | 428 | 0 | 301 | 15825 | 40 | 0 | 6478 | 0f | 97 | 23
2019-06-13 04:05 | 0x0004 | 0x0004 | 26.15 | 4079 | 0x01C8 | 485 | 782 | 432 | 729 | 545 | 800 | 2223 | 6156 | 60 | 26.15 | 96 | 545 | 4079 | 545 | 432 | 432 | 729 | 729 | 60 | 6176 | 80 | 432 | -1 | 298 | 15822 | 40 | 0 | 6478 | 0f | 97 | 23
2019-06-13 04:05 | 0x0004 | 0x0084 | 26.15 | 4082 | 0x01C8 | 489 | 782 | 436 | 729 | 545 | 800 | 2225 | 6080 | 60 | 26.15 | 96 | 545 | 4082 | 545 | 436 | 436 | 729 | 729 | 60 | 6064 | 80 | 436 | 0 | 292 | 15812 | 40 | 0 | 6478 | 0f | 97 | 23
2019-06-13 04:05 | 0x0004 | 0x0004 | 26.15 | 4084 | 0x01C8 | 493 | 782 | 440 | 729 | 545 | 800 | 2226 | 5996 | 61 | 26.15 | 96 | 545 | 4084 | 545 | 440 | 440 | 729 | 729 | 61 | 6016 | 80 | 440 | 0 | 290 | 15826 | 40 | 0 | 6478 | 0f | 97 | 23
2019-06-13 04:06 | 0x0004 | 0x0004 | 26.25 | 4087 | 0x01C8 | 495 | 782 | 443 | 728 | 545 | 800 | 2227 | 5920 | 61 | 26.25 | 96 | 545 | 4087 | 545 | 443 | 443 | 728 | 728 | 61 | 5920 | 80 | 443 | 0 | 285 | 15812 | 40 | 0 | 6478 | 0f | 97 | 23
2019-06-13 04:06 | 0x0004 | 0x0084 | 26.25 | 4089 | 0x01C8 | 500 | 782 | 447 | 729 | 545 | 800 | 2229 | 5856 | 62 | 26.25 | 96 | 545 | 4089 | 545 | 447 | 447 | 729 | 729 | 62 | 5856 | 80 | 447 | 0 | 282 | 15830 | 40 | 0 | 6478 | 0f | 97 | 23
2019-06-13 04:07 | 0x0004 | 0x0004 | 26.25 | 4092 | 0x0148 | 503 | 782 | 449 | 728 | 545 | 800 | 2230 | 5803 | 62 | 26.25 | 96 | 545 | 4092 | 545 | 449 | 449 | 728 | 728 | 62 | 5803 | 80 | 449 | 0 | 279 | 15818 | 40 | 0 | 6478 | 0f | 97 | 23
2019-06-13 04:07 | 0x0004 | 0x0004 | 26.25 | 4095 | 0x01C8 | 503 | 782 | 449 | 728 | 545 | 800 | 2232 | 5803 | 62 | 26.25 | 96 | 545 | 4095 | 545 | 449 | 449 | 728 | 728 | 62 | 5803 | 80 | 449 | 0 | 279 | 15818 | 40 | 0 | 6478 | 0f | 97 | 23
2019-06-13 04:07 | 0x0004 | 0x0084 | 26.25 | 4097 | 0x01C8 | 503 | 782 | 449 | 728 | 545 | 800 | 2233 | 5803 | 62 | 26.25 | 96 | 545 | 4097 | 545 | 449 | 449 | 728 | 728 | 62 | 5803 | 80 | 449 | 0 | 279 | 15818 | 40 | 0 | 6478 | 0f | 97 | 23
2019-06-13 04:08 | 0x0004 | 0x0004 | 26.25 | 4100 | 0x01C8 | 506 | 782 | 453 | 729 | 545 | 800 | 2235 | 5728 | 63 | 26.25 | 96 | 545 | 4100 | 545 | 453 | 453 | 729 | 729 | 63 | 5728 | 80 | 453 | 0 | 276 | 15829 | 40 | 0 | 6478 | 0f | 97 | 23
2019-06-13 04:08 | 0x0004 | 0x0004 | 26.25 | 4102 | 0x01C8 | 509 | 782 | 456 | 729 | 545 | 800 | 2236 | 5664 | 63 | 26.25 | 96 | 545 | 4102 | 545 | 456 | 456 | 729 | 729 | 63 | 5632 | 80 | 456 | 0 | 273 | 15822 | 40 | 0 | 6478 | 0f | 97 | 23
2019-06-13 04:08 | 0x0004 | 0x0084 | 26.25 | 4105 | 0x01C8 | 513 | 782 | 460 | 729 | 545 | 800 | 2237 | 5584 | 64 | 26.25 | 96 | 545 | 4105 | 545 | 460 | 460 | 729 | 729 | 64 | 5584 | 80 | 461 | -1 | 269 | 15824 | 40 | 0 | 6478 | 0f | 97 | 23
2019-06-13 04:09 | 0x0004 | 0x0004 | 26.35 | 4108 | 0x01C8 | 514 | 782 | 460 | 728 | 545 | 800 | 2239 | 5576 | 64 | 26.25 | 96 | 545 | 4108 | 545 | 460 | 460 | 728 | 728 | 64 | 5576 | 80 | 460 | 0 | 268 | 15829 | 40 | 0 | 6478 | 0f | 97 | 23
2019-06-13 04:09 | 0x0004 | 0x0004 | 26.25 | 4111 | 0x01C8 | 514 | 782 | 461 | 729 | 545 | 800 | 2240 | 5568 | 64 | 26.25 | 96 | 545 | 4111 | 545 | 461 | 461 | 729 | 729 | 64 | 5376 | 80 | 461 | 0 | 268 | 15828 | 40 | 0 | 6478 | 0f | 97 | 23
2019-06-13 04:10 | 0x0004 | 0x0084 | 26.25 | 4113 | 0x01C8 | 536 | 782 | 482 | 728 | 544 | 800 | 2237 | 5120 | 67 | 26.35 | 96 | 545 | 4113 | 545 | 482 | 482 | 728 | 728 | 67 | 5120 | 80 | 482 | 0 | 246 | 15811 | 40 | 0 | 6478 | 0f | 97 | 23
2019-06-13 04:10 | 0x0004 | 0x0004 | 26.35 | 4116 | 0x01C8 | 559 | 782 | 506 | 729 | 544 | 800 | 2239 | 4640 | 70 | 26.25 | 96 | 545 | 4116 | 545 | 506 | 506 | 729 | 729 | 70 | 4864 | 80 | 506 | 0 | 234 | 15829 | 40 | 0 | 6478 | 0f | 97 | 23
2019-06-13 04:10 | 0x0004 | 0x0004 | 26.25 | 4119 | 0x01C8 | 587 | 782 | 534 | 729 | 544 | 800 | 2241 | 4064 | 74 | 26.25 | 96 | 544 | 4119 | 545 | 534 | 534 | 729 | 729 | 74 | 4096 | 80 | 534 | 0 | 195 | 15820 | 40 | 0 | 6478 | 0f | 97 | 23
2019-06-13 04:11 | 0x0004 | 0x0084 | 26.25 | 4121 | 0x01C8 | 589 | 782 | 536 | 729 | 545 | 800 | 2246 | 4032 | 74 | 26.25 | 96 | 544 | 4121 | 544 | 536 | 536 | 728 | 728 | 74 | 4016 | 80 | 536 | 0 | 192 | 15812 | 40 | 0 | 6478 | 0f | 97 | 23
2019-06-13 04:11 | 0x0004 | 0x0004 | 26.35 | 4124 | 0x01C8 | 602 | 782 | 548 | 728 | 544 | 800 | 2243 | 3776 | 76 | 26.35 | 96 | 544 | 4124 | 544 | 548 | 548 | 728 | 728 | 76 | 3584 | 80 | 548 | 0 | 171 | 15829 | 40 | 0 | 6478 | 0f | 97 | 23
2019-06-13 04:12 | 0x0004 | 0x0004 | 26.35 | 4127 | 0x01C8 | 616 | 782 | 562 | 728 | 544 | 800 | 2245 | 3488 | 78 | 26.35 | 96 | 544 | 4127 | 544 | 562 | 562 | 728 | 728 | 78 | 3488 | 80 | 562 | 0 | 166 | 15817 | 40 | 0 | 6478 | 0f | 97 | 23
2019-06-13 04:12 | 0x0084 | 0x0084 | 26.35 | 4130 | 0x01C8 | 620 | 782 | 567 | 729 | 544 | 800 | 2247 | 3388 | 78 | 26.35 | 96 | 544 | 4130 | 544 | 566 | 566 | 729 | 729 | 78 | 3408 | 80 | 566 | 0 | 163 | 15819 | 40 | 0 | 6478 | 0f | 97 | 23
2019-06-13 04:12 | 0x0084 | 0x0084 | 26.35 | 4132 | 0x01C8 | 622 | 782 | 568 | 728 | 544 | 800 | 2248 | 3360 | 79 | 26.35 | 96 | 544 | 4132 | 544 | 568 | 568 | 728 | 728 | 79 | 3360 | 80 | 568 | 0 | 160 | 15812 | 40 | 0 | 6478 | 0f | 97 | 23
2019-06-13 04:13 | 0x0004 | 0x0004 | 26.25 | 4135 | 0x01C8 | 627 | 782 | 573 | 728 | 544 | 800 | 2249 | 3264 | 79 | 26.35 | 96 | 544 | 4135 | 544 | 573 | 573 | 728 | 728 | 79 | 3248 | 80 | 573 | 0 | 155 | 15818 | 40 | 0 | 6478 | 0f | 97 | 23
2019-06-13 04:13 | 0x0084 | 0x0084 | 26.35 | 4138 | 0x01C8 | 630 | 782 | 576 | 728 | 544 | 800 | 2251 | 3200 | 80 | 26.35 | 96 | 544 | 4138 | 544 | 576 | 576 | 728 | 728 | 80 | 3200 | 80 | 576 | 0 | 152 | 15816 | 40 | 0 | 6478 | 0f | 97 | 23
2019-06-13 04:14 | 0x0084 | 0x0084 | 26.35 | 4141 | 0x01C8 | 633 | 782 | 579 | 728 | 544 | 800 | 2253 | 3136 | 80 | 26.35 | 96 | 544 | 4141 | 544 | 579 | 579 | 728 | 728 | 80 | 3136 | 80 | 579 | 0 | 149 | 15813 | 40 | 0 | 6478 | 0f | 97 | 23
2019-06-13 04:14 | 0x0004 | 0x0004 | 26.35 | 4144 | 0x01C8 | 637 | 782 | 583 | 728 | 544 | 800 | 2254 | 3052 | 81 | 26.45 | 96 | 544 | 4144 | 544 | 583 | 583 | 728 | 728 | 81 | 3072 | 80 | 583 | 0 | 146 | 15811 | 40 | 0 | 6478 | 0f | 97 | 23
2019-06-13 04:14 | 0x0084 | 0x0084 | 26.35 | 4147 | 0x01C8 | 639 | 782 | 586 | 729 | 544 | 800 | 2256 | 3008 | 81 | 26.35 | 96 | 544 | 4147 | 544 | 586 | 586 | 729 | 729 | 81 | 3008 | 80 | 586 | 0 | 143 | 15828 | 40 | 0 | 6478 | 0f | 97 | 23
2019-06-13 04:15 | 0x0084 | 0x0084 | 26.35 | 4150 | 0x01C8 | 642 | 782 | 589 | 729 | 543 | 800 | 2253 | 2940 | 81 | 26.35 | 96 | 544 | 4149 | 544 | 589 | 589 | 729 | 729 | 81 | 2960 | 80 | 589 | -1 | 141 | 15821 | 40 | 0 | 6478 | 0f | 97 | 23
2019-06-13 04:15 | 0x0004 | 0x0004 | 26.25 | 4153 | 0x01C8 | 645 | 782 | 592 | 729 | 544 | 800 | 2259 | 2880 | 82 | 26.25 | 96 | 543 | 4153 | 544 | 592 | 592 | 729 | 729 | 82 | 2880 | 80 | 592 | 0 | 137 | 15823 | 40 | 0 | 6478 | 0f | 97 | 23
2019-06-13 04:16 | 0x0084 | 0x0084 | 26.25 | 4156 | 0x01C8 | 648 | 782 | 594 | 728 | 543 | 800 | 2257 | 2832 | 82 | 26.25 | 96 | 543 | 4156 | 543 | 594 | 594 | 728 | 728 | 82 | 2832 | 80 | 594 | 0 | 134 | 15816 | 40 | 0 | 6478 | 0f | 97 | 23
2019-06-13 04:16 | 0x0084 | 0x0084 | 26.35 | 4159 | 0x01C8 | 651 | 782 | 598 | 729 | 543 | 800 | 2258 | 2764 | 83 | 26.35 | 96 | 543 | 4158 | 543 | 598 | 598 | 729 | 729 | 83 | 2784 | 80 | 598 | -1 | 132 | 15830 | 40 | 0 | 6478 | 0f | 97 | 23
2019-06-13 04:16 | 0x0004 | 0x0004 | 26.35 | 4162 | 0x01C8 | 654 | 782 | 600 | 728 | 543 | 800 | 2260 | 2704 | 83 | 26.35 | 96 | 543 | 4162 | 543 | 600 | 600 | 728 | 728 | 83 | 2704 | 80 | 600 | 0 | 128 | 15811 | 40 | 0 | 6478 | 0f | 97 | 23
2019-06-13 04:17 | 0x0084 | 0x0084 | 26.35 | 4165 | 0x01C8 | 656 | 782 | 603 | 729 | 542 | 800 | 2257 | 2656 | 83 | 26.35 | 96 | 543 | 4165 | 543 | 604 | 604 | 729 | 729 | 83 | 2656 | 80 | 604 | -1 | 126 | 15825 | 40 | 0 | 6478 | 0f | 97 | 23
2019-06-13 04:17 | 0x0084 | 0x0084 | 26.35 | 4168 | 0x01C8 | 659 | 782 | 606 | 729 | 542 | 800 | 2259 | 2592 | 84 | 26.35 | 96 | 542 | 4168 | 542 | 606 | 606 | 729 | 729 | 84 | 2592 | 80 | 606 | 0 | 123 | 15822 | 40 | 0 | 6478 | 0f | 97 | 23
2019-06-13 04:18 | 0x0004 | 0x0004 | 26.25 | 4172 | 0x01C8 | 669 | 782 | 616 | 729 | 542 | 800 | 2261 | 2384 | 85 | 26.35 | 96 | 542 | 4172 | 542 | 616 | 616 | 729 | 729 | 85 | 2384 | 80 | 616 | 0 | 113 | 15819 | 40 | 0 | 6478 | 0f | 97 | 23
2019-06-13 04:18 | 0x0084 | 0x0084 | 26.25 | 4175 | 0x01C8 | 672 | 782 | 618 | 728 | 541 | 800 | 2259 | 2304 | 86 | 26.25 | 96 | 541 | 4175 | 541 | 620 | 620 | 729 | 729 | 86 | 2304 | 80 | 620 | 0 | 109 | 15821 | 40 | 0 | 6478 | 0f | 97 | 23
2019-06-13 04:18 | 0x0004 | 0x0084 | 26.25 | 4179 | 0x01C8 | 676 | 782 | 622 | 728 | 540 | 800 | 2257 | 2256 | 86 | 26.25 | 96 | 540 | 4179 | 540 | 622 | 622 | 728 | 728 | 86 | 2240 | 80 | 622 | 0 | 105 | 15818 | 40 | 0 | 6478 | 0f | 97 | 23
2019-06-13 04:19 | 0x0004 | 0x0004 | 26.25 | 4182 | 0x01C8 | 680 | 782 | 626 | 728 | 540 | 800 | 2258 | 2176 | 86 | 26.25 | 96 | 539 | 4182 | 539 | 626 | 626 | 728 | 728 | 86 | 2176 | 80 | 626 | 0 | 102 | 15816 | 40 | 0 | 6478 | 0f | 97 | 23
2019-06-13 04:19 | 0x0004 | 0x0004 | 26.25 | 4186 | 0x01C8 | 683 | 782 | 629 | 728 | 538 | 800 | 2252 | 2096 | 87 | 26.25 | 96 | 539 | 4186 | 539 | 630 | 630 | 728 | 728 | 87 | 2096 | 80 | 630 | 0 | 98 | 15818 | 40 | 0 | 6478 | 0f | 97 | 23
2019-06-13 04:20 | 0x0004 | 0x0084 | 26.25 | 4189 | 0x01C8 | 693 | 782 | 639 | 728 | 536 | 800 | 2245 | 1904 | 88 | 26.25 | 96 | 536 | 4189 | 536 | 639 | 639 | 728 | 728 | 88 | 1904 | 80 | 639 | 0 | 89 | 15810 | 40 | 0 | 6478 | 0f | 97 | 23
2019-06-13 04:20 | 0x0004 | 0x0004 | 26.15 | 4193 | 0x01C8 | 697 | 782 | 643 | 728 | 533 | 800 | 2235 | 1824 | 89 | 26.15 | 96 | 534 | 4193 | 534 | 643 | 643 | 728 | 728 | 89 | 1824 | 80 | 643 | 0 | 85 | 15812 | 40 | 0 | 6478 | 0f | 97 | 23
2019-06-13 04:20 | 0x0004 | 0x0004 | 26.15 | 4196 | 0x01C8 | 699 | 782 | 646 | 729 | 530 | 800 | 2224 | 1755 | 89 | 26.15 | 96 | 529 | 4196 | 529 | 647 | 647 | 729 | 729 | 89 | 1775 | 80 | 647 | -1 | 83 | 15824 | 40 | 0 | 6478 | 0f | 97 | 23
2019-06-13 04:21 | 0x0004 | 0x0084 | 26.15 | 4199 | 0x01C8 | 700 | 782 | 646 | 728 | 524 | 800 | 2200 | 1760 | 89 | 26.15 | 96 | 524 | 4199 | 524 | 646 | 646 | 728 | 728 | 89 | 1760 | 80 | 646 | 0 | 82 | 15809 | 40 | 0 | 6478 | 0f | 97 | 23
2019-06-13 04:21 | 0x0004 | 0x0004 | 26.15 | 4201 | 0x01C8 | 702 | 782 | 649 | 729 | 517 | 800 | 2172 | 1712 | 90 | 26.15 | 96 | 517 | 4201 | 517 | 649 | 649 | 729 | 729 | 90 | 1696 | 80 | 649 | 0 | 80 | 15823 | 40 | 0 | 6478 | 0f | 97 | 23
2019-06-13 04:22 | 0x0004 | 0x0004 | 26.05 | 4203 | 0x01C8 | 705 | 782 | 651 | 728 | 508 | 800 | 2135 | 1684 | 90 | 26.15 | 96 | 509 | 4203 | 509 | 650 | 650 | 728 | 728 | 90 | 1684 | 80 | 650 | 0 | 78 | 15815 | 40 | 0 | 6478 | 0f | 97 | 23
2019-06-13 04:22 | 0x0004 | 0x0084 | 26.05 | 4205 | 0x01C8 | 705 | 782 | 652 | 729 | 497 | 800 | 2090 | 1648 | 90 | 26.05 | 96 | 498 | 4205 | 498 | 652 | 652 | 729 | 729 | 90 | 1648 | 80 | 652 | 0 | 77 | 15820 | 40 | 0 | 6478 | 0f | 97 | 23
2019-06-13 04:22 | 0x0004 | 0x0004 | 25.95 | 4206 | 0x0148 | 709 | 782 | 656 | 729 | 485 | 800 | 2040 | 1568 | 90 | 25.95 | 96 | 486 | 4206 | 486 | 656 | 656 | 729 | 729 | 90 | 1568 | 80 | 656 | 0 | 73 | 15822 | 40 | 0 | 6478 | 0f | 97 | 23
2019-06-13 04:23 | 0x0004 | 0x0004 | 25.95 | 4207 | 0x01C8 | 712 | 782 | 659 | 729 | 474 | 800 | 1994 | 1504 | 91 | 25.95 | 96 | 474 | 4207 | 474 | 659 | 659 | 729 | 729 | 91 | 1504 | 80 | 659 | 0 | 70 | 15820 | 40 | 0 | 6478 | 0f | 97 | 23
2019-06-13 04:23 | 0x0004 | 0x0084 | 25.95 | 4207 | 0x01C8 | 713 | 782 | 659 | 728 | 462 | 800 | 1944 | 1502 | 91 | 25.95 | 96 | 462 | 4207 | 462 | 659 | 659 | 728 | 728 | 91 | 1502 | 80 | 659 | 0 | 69 | 15818 | 40 | 0 | 6478 | 0f | 97 | 23
2019-06-13 04:23 | 0x0004 | 0x0004 | 25.85 | 4207 | 0x0148 | 713 | 782 | 659 | 728 | 451 | 800 | 1897 | 1488 | 91 | 25.85 | 96 | 451 | 4207 | 451 | 659 | 659 | 728 | 728 | 91 | 1488 | 80 | 659 | 0 | 69 | 15809 | 40 | 0 | 6478 | 0f | 97 | 23
2019-06-13 04:24 | 0x0004 | 0x0004 | 25.85 | 4208 | 0x01C8 | 716 | 782 | 662 | 728 | 441 | 800 | 1856 | 1440 | 91 | 25.85 | 96 | 441 | 4208 | 441 | 662 | 662 | 728 | 728 | 91 | 1440 | 80 | 662 | 0 | 66 | 15817 | 40 | 0 | 6478 | 0f | 97 | 23
2019-06-13 04:24 | 0x0004 | 0x0084 | 25.85 | 4208 | 0x01C8 | 717 | 782 | 663 | 728 | 430 | 800 | 1809 | 1411 | 92 | 25.85 | 96 | 431 | 4208 | 431 | 663 | 663 | 728 | 728 | 92 | 1411 | 80 | 663 | 0 | 65 | 15808 | 40 | 0 | 6478 | 0f | 97 | 23
2019-06-13 04:25 | 0x0004 | 0x0004 | 25.75 | 4208 | 0x0148 | 717 | 782 | 663 | 728 | 421 | 800 | 1772 | 1410 | 92 | 25.75 | 96 | 421 | 4208 | 421 | 663 | 663 | 728 | 728 | 92 | 1410 | 80 | 663 | 0 | 65 | 15809 | 40 | 0 | 6478 | 0f | 97 | 23
2019-06-13 04:25 | 0x0004 | 0x0004 | 25.75 | 4208 | 0x01C8 | 719 | 782 | 665 | 728 | 412 | 800 | 1734 | 1376 | 92 | 25.75 | 96 | 412 | 4208 | 412 | 665 | 665 | 728 | 728 | 92 | 1376 | 80 | 665 | 0 | 63 | 15814 | 40 | 0 | 6478 | 0f | 97 | 23
2019-06-13 04:25 | 0x0004 | 0x0084 | 25.75 | 4209 | 0x01C8 | 721 | 782 | 667 | 728 | 403 | 800 | 1696 | 1338 | 92 | 25.75 | 96 | 403 | 4209 | 403 | 667 | 667 | 728 | 728 | 92 | 1328 | 80 | 667 | 0 | 61 | 15807 | 40 | 0 | 6478 | 0f | 97 | 23
2019-06-13 04:26 | 0x0004 | 0x0004 | 25.65 | 4209 | 0x0148 | 723 | 782 | 669 | 728 | 395 | 800 | 1663 | 1296 | 92 | 25.65 | 96 | 394 | 4209 | 394 | 669 | 669 | 728 | 728 | 92 | 1296 | 80 | 669 | 0 | 59 | 15809 | 40 | 0 | 6478 | 0f | 97 | 23
2019-06-13 04:26 | 0x0004 | 0x0004 | 25.65 | 4209 | 0x01C8 | 724 | 782 | 670 | 728 | 386 | 800 | 1625 | 1264 | 93 | 25.65 | 96 | 387 | 4209 | 387 | 670 | 670 | 728 | 728 | 93 | 1264 | 80 | 670 | 0 | 58 | 15805 | 40 | 0 | 6478 | 0f | 97 | 23
2019-06-13 04:27 | 0x0004 | 0x0084 | 25.65 | 4209 | 0x01C8 | 726 | 782 | 672 | 728 | 378 | 800 | 1591 | 1229 | 93 | 25.65 | 96 | 379 | 4209 | 379 | 672 | 672 | 728 | 728 | 93 | 1229 | 80 | 672 | 0 | 56 | 15811 | 40 | 0 | 6478 | 0f | 97 | 23
2019-06-13 04:27 | 0x0004 | 0x0004 | 25.65 | 4209 | 0x0148 | 726 | 782 | 672 | 728 | 371 | 800 | 1562 | 1229 | 93 | 25.65 | 96 | 371 | 4209 | 371 | 672 | 672 | 728 | 728 | 93 | 1229 | 80 | 672 | 0 | 56 | 15809 | 40 | 0 | 6478 | 0f | 97 | 23
2019-06-13 04:27 | 0x0004 | 0x0004 | 25.65 | 4209 | 0x01C8 | 727 | 782 | 673 | 728 | 363 | 800 | 1528 | 1200 | 93 | 25.65 | 96 | 363 | 4209 | 363 | 673 | 673 | 728 | 728 | 93 | 1200 | 80 | 673 | 0 | 55 | 15802 | 40 | 0 | 6478 | 0f | 97 | 23
2019-06-13 04:28 | 0x0004 | 0x0084 | 25.75 | 4210 | 0x01C8 | 729 | 782 | 675 | 728 | 356 | 800 | 1499 | 1168 | 93 | 25.75 | 96 | 356 | 4210 | 356 | 675 | 675 | 728 | 728 | 93 | 1152 | 80 | 676 | 0 | 52 | 15816 | 40 | 0 | 6478 | 0f | 97 | 23
2019-06-13 04:28 | 0x0004 | 0x0004 | 25.75 | 4210 | 0x0148 | 730 | 782 | 676 | 728 | 348 | 800 | 1465 | 1138 | 93 | 25.75 | 96 | 349 | 4210 | 349 | 676 | 676 | 728 | 728 | 93 | 1138 | 80 | 676 | 0 | 52 | 15809 | 40 | 0 | 6478 | 0f | 97 | 23
2019-06-13 04:29 | 0x0004 | 0x0004 | 25.75 | 4210 | 0x01C8 | 730 | 782 | 676 | 728 | 342 | 800 | 1440 | 1138 | 93 | 25.75 | 96 | 342 | 4210 | 342 | 676 | 676 | 728 | 728 | 93 | 1138 | 80 | 676 | 0 | 52 | 15802 | 40 | 0 | 6478 | 0f | 97 | 23
2019-06-13 04:29 | 0x0004 | 0x0084 | 25.75 | 4210 | 0x01C8 | 731 | 782 | 677 | 728 | 335 | 800 | 1410 | 1120 | 93 | 25.75 | 96 | 335 | 4210 | 335 | 677 | 677 | 728 | 728 | 93 | 1120 | 80 | 677 | 0 | 51 | 15804 | 40 | 0 | 6478 | 0f | 97 | 23
2019-06-13 04:29 | 0x0004 | 0x0004 | 25.65 | 4210 | 0x01C8 | 734 | 782 | 680 | 728 | 328 | 800 | 1381 | 1072 | 94 | 25.65 | 96 | 328 | 4210 | 328 | 680 | 680 | 728 | 728 | 94 | 1072 | 80 | 680 | 0 | 48 | 15809 | 40 | 0 | 6478 | 0f | 97 | 23
2019-06-13 04:30 | 0x0004 | 0x0004 | 25.75 | 4210 | 0x01C8 | 736 | 782 | 682 | 728 | 322 | 800 | 1356 | 1028 | 94 | 25.75 | 96 | 322 | 4210 | 322 | 682 | 682 | 728 | 728 | 94 | 1048 | 80 | 682 | 0 | 47 | 15814 | 40 | 0 | 6478 | 0f | 97 | 23
2019-06-13 04:30 | 0x0004 | 0x0084 | 25.75 | 4210 | 0x01C8 | 735 | 782 | 681 | 728 | 315 | 800 | 1326 | 1047 | 94 | 25.75 | 96 | 315 | 4210 | 315 | 681 | 681 | 728 | 728 | 94 | 1047 | 80 | 681 | 0 | 47 | 15813 | 40 | 0 | 6478 | 0f | 97 | 23
2019-06-13 04:31 | 0x0004 | 0x0004 | 25.75 | 4210 | 0x01C8 | 736 | 782 | 682 | 728 | 309 | 800 | 1301 | 1024 | 94 | 25.75 | 96 | 309 | 4210 | 309 | 682 | 682 | 728 | 728 | 94 | 1024 | 80 | 682 | 0 | 46 | 15809 | 40 | 0 | 6478 | 0f | 97 | 23
2019-06-13 04:31 | 0x0004 | 0x0004 | 25.75 | 4211 | 0x01C8 | 739 | 782 | 685 | 728 | 302 | 800 | 1272 | 960 | 95 | 25.75 | 96 | 303 | 4211 | 303 | 685 | 685 | 728 | 728 | 95 | 992 | 80 | 685 | 0 | 43 | 15808 | 40 | 0 | 6478 | 0f | 97 | 23
2019-06-13 04:31 | 0x0004 | 0x0084 | 25.85 | 4211 | 0x01C8 | 741 | 782 | 687 | 728 | 296 | 800 | 1246 | 928 | 95 | 25.85 | 96 | 297 | 4211 | 297 | 687 | 687 | 728 | 728 | 95 | 928 | 80 | 687 | 0 | 41 | 15817 | 40 | 0 | 6478 | 0f | 97 | 23
2019-06-13 04:32 | 0x0004 | 0x0004 | 25.85 | 4211 | 0x01C8 | 742 | 782 | 688 | 728 | 290 | 800 | 1221 | 896 | 95 | 25.85 | 96 | 291 | 4211 | 291 | 688 | 688 | 728 | 728 | 95 | 912 | 80 | 688 | 0 | 41 | 15809 | 40 | 0 | 6478 | 0f | 97 | 23
2019-06-13 04:32 | 0x0004 | 0x0004 | 25.85 | 4211 | 0x01C8 | 745 | 782 | 691 | 728 | 284 | 800 | 1196 | 846 | 95 | 25.85 | 96 | 284 | 4211 | 284 | 691 | 691 | 728 | 728 | 95 | 866 | 80 | 691 | 0 | 38 | 15816 | 40 | 0 | 6478 | 0f | 97 | 23
2019-06-13 04:33 | 0x0004 | 0x0084 | 25.95 | 4211 | 0x01C8 | 744 | 782 | 690 | 728 | 278 | 800 | 1171 | 865 | 95 | 25.95 | 96 | 278 | 4211 | 278 | 690 | 690 | 728 | 728 | 95 | 865 | 80 | 690 | 0 | 38 | 15815 | 40 | 0 | 6478 | 0f | 97 | 23
2019-06-13 04:33 | 0x0004 | 0x0004 | 25.95 | 4211 | 0x01C8 | 744 | 782 | 690 | 728 | 273 | 800 | 1150 | 864 | 95 | 25.95 | 96 | 273 | 4211 | 273 | 690 | 690 | 728 | 728 | 95 | 864 | 80 | 690 | 0 | 38 | 15809 | 40 | 0 | 6478 | 0f | 97 | 23
2019-06-13 04:33 | 0x0004 | 0x0004 | 26.05 | 4211 | 0x01C8 | 745 | 782 | 692 | 729 | 267 | 800 | 1124 | 832 | 95 | 26.05 | 96 | 268 | 4211 | 268 | 692 | 692 | 729 | 729 | 95 | 832 | 80 | 692 | 0 | 37 | 15823 | 40 | 0 | 6478 | 0f | 97 | 23
2019-06-13 04:34 | 0x0004 | 0x0084 | 26.05 | 4211 | 0x01C8 | 747 | 782 | 693 | 728 | 261 | 800 | 1099 | 800 | 96 | 26.05 | 96 | 262 | 4211 | 262 | 693 | 693 | 728 | 728 | 96 | 800 | 80 | 693 | 0 | 35 | 15812 | 40 | 0 | 6478 | 0f | 97 | 23
2019-06-13 04:34 | 0x0004 | 0x0004 | 26.05 | 4211 | 0x01C8 | 748 | 782 | 694 | 728 | 256 | 800 | 1078 | 784 | 96 | 26.05 | 96 | 257 | 4211 | 257 | 694 | 694 | 728 | 728 | 96 | 792 | 80 | 694 | 0 | 35 | 15809 | 40 | 0 | 6478 | 0f | 97 | 23
2019-06-13 04:35 | 0x0004 | 0x0004 | 26.05 | 4211 | 0x01C8 | 748 | 782 | 694 | 728 | 251 | 800 | 1057 | 776 | 96 | 26.05 | 96 | 251 | 4211 | 251 | 694 | 694 | 728 | 728 | 96 | 774 | 80 | 694 | 0 | 34 | 15808 | 40 | 0 | 6478 | 0f | 97 | 23
2019-06-13 04:35 | 0x0084 | 0x0084 | 26.05 | 4212 | 0x01C8 | 748 | 782 | 694 | 728 | 246 | 800 | 1036 | 774 | 96 | 26.05 | 96 | 246 | 4212 | 246 | 694 | 694 | 729 | 729 | 96 | 768 | 80 | 695 | 0 | 34 | 15821 | 40 | 0 | 6478 | 0f | 97 | 23
2019-06-13 04:35 | 0x0004 | 0x0004 | 26.15 | 4212 | 0x01C8 | 749 | 782 | 695 | 728 | 241 | 800 | 1015 | 760 | 96 | 26.15 | 96 | 241 | 4212 | 241 | 695 | 695 | 728 | 728 | 96 | 712 | 80 | 695 | 0 | 31 | 15829 | 40 | 0 | 6478 | 0f | 97 | 23
2019-06-13 04:36 | 0x0004 | 0x0004 | 26.15 | 4212 | 0x01C8 | 752 | 782 | 698 | 728 | 236 | 800 | 994 | 704 | 96 | 26.15 | 96 | 237 | 4212 | 236 | 698 | 698 | 728 | 728 | 96 | 704 | 80 | 698 | 0 | 30 | 15818 | 40 | 0 | 6478 | 0f | 97 | 23
2019-06-13 04:36 | 0x0084 | 0x0084 | 26.25 | 4212 | 0x01C8 | 753 | 782 | 699 | 728 | 231 | 800 | 973 | 683 | 97 | 26.25 | 96 | 232 | 4212 | 232 | 699 | 699 | 728 | 728 | 97 | 683 | 80 | 699 | 0 | 29 | 15818 | 40 | 0 | 6478 | 0f | 97 | 23
2019-06-13 04:36 | 0x0084 | 0x0084 | 26.15 | 4212 | 0x01C8 | 753 | 782 | 699 | 728 | 227 | 800 | 956 | 683 | 97 | 26.15 | 96 | 227 | 4212 | 227 | 699 | 699 | 728 | 728 | 97 | 683 | 80 | 699 | 0 | 29 | 15818 | 40 | 0 | 6478 | 0f | 97 | 23
2019-06-13 04:37 | 0x0004 | 0x0004 | 26.25 | 4212 | 0x01C8 | 753 | 782 | 700 | 729 | 222 | 800 | 935 | 672 | 97 | 26.25 | 96 | 223 | 4212 | 223 | 700 | 700 | 729 | 729 | 97 | 672 | 80 | 700 | 0 | 29 | 15827 | 40 | 0 | 6478 | 0f | 97 | 23
2019-06-13 04:37 | 0x0084 | 0x0084 | 26.25 | 4212 | 0x01C8 | 754 | 782 | 700 | 728 | 218 | 800 | 918 | 656 | 97 | 26.25 | 96 | 218 | 4212 | 218 | 700 | 700 | 728 | 728 | 97 | 656 | 80 | 700 | 0 | 28 | 15811 | 40 | 0 | 6478 | 0f | 97 | 23
2019-06-13 04:38 | 0x0004 | 0x0084 | 26.25 | 4212 | 0x01C8 | 755 | 782 | 701 | 728 | 213 | 800 | 897 | 640 | 97 | 26.25 | 96 | 213 | 4212 | 213 | 701 | 701 | 728 | 728 | 97 | 640 | 80 | 701 | 0 | 27 | 15816 | 40 | 0 | 6478 | 0f | 97 | 23
2019-06-13 04:38 | 0x0004 | 0x0004 | 26.25 | 4212 | 0x01C8 | 755 | 782 | 702 | 729 | 209 | 800 | 880 | 632 | 97 | 26.25 | 96 | 209 | 4212 | 209 | 702 | 702 | 729 | 729 | 97 | 624 | 80 | 702 | 0 | 27 | 15828 | 40 | 0 | 6478 | 0f | 97 | 23
2019-06-13 04:38 | 0x0004 | 0x0004 | 26.25 | 4212 | 0x01C8 | 756 | 782 | 703 | 729 | 205 | 800 | 863 | 608 | 97 | 26.25 | 96 | 205 | 4212 | 205 | 703 | 703 | 729 | 729 | 97 | 608 | 80 | 703 | 0 | 26 | 15825 | 40 | 0 | 6478 | 0f | 97 | 23
2019-06-13 04:39 | 0x0004 | 0x0084 | 26.25 | 4212 | 0x01C8 | 757 | 782 | 704 | 729 | 201 | 800 | 847 | 584 | 97 | 26.25 | 96 | 201 | 4212 | 201 | 704 | 704 | 729 | 729 | 97 | 584 | 80 | 704 | 0 | 25 | 15821 | 40 | 0 | 6478 | 0f | 97 | 23
2019-06-13 04:39 | 0x0004 | 0x0004 | 26.25 | 4212 | 0x01C8 | 758 | 782 | 704 | 728 | 197 | 800 | 830 | 576 | 97 | 26.25 | 96 | 197 | 4212 | 197 | 704 | 704 | 728 | 728 | 97 | 576 | 80 | 704 | 0 | 24 | 15813 | 40 | 0 | 6478 | 0f | 97 | 23
2019-06-13 04:40 | 0x0004 | 0x0004 | 26.25 | 4212 | 0x01C8 | 759 | 782 | 705 | 728 | 193 | 800 | 813 | 560 | 97 | 26.25 | 96 | 193 | 4212 | 193 | 705 | 705 | 728 | 728 | 97 | 560 | 80 | 705 | 0 | 23 | 15818 | 40 | 0 | 6478 | 0f | 97 | 23
2019-06-13 04:40 | 0x0004 | 0x0084 | 26.25 | 4212 | 0x01C8 | 759 | 782 | 706 | 729 | 189 | 800 | 796 | 544 | 97 | 26.25 | 96 | 189 | 4212 | 189 | 706 | 706 | 729 | 729 | 97 | 536 | 80 | 706 | 0 | 22 | 15814 | 40 | 0 | 6478 | 0f | 97 | 23
2019-06-13 04:40 | 0x0004 | 0x0004 | 26.35 | 4213 | 0x01C8 | 761 | 782 | 707 | 728 | 186 | 800 | 783 | 512 | 98 | 26.35 | 96 | 185 | 4212 | 185 | 707 | 707 | 728 | 728 | 98 | 528 | 80 | 707 | 0 | 21 | 15811 | 40 | 0 | 6478 | 0f | 97 | 23
2019-06-13 04:41 | 0x0004 | 0x0004 | 26.35 | 4213 | 0x01C8 | 762 | 782 | 709 | 729 | 182 | 800 | 767 | 504 | 98 | 26.35 | 96 | 182 | 4213 | 182 | 708 | 708 | 729 | 729 | 98 | 504 | 80 | 708 | 0 | 21 | 15823 | 40 | 0 | 6478 | 0f | 97 | 23
2019-06-13 04:41 | 0x0004 | 0x0084 | 26.45 | 4213 | 0x01C8 | 762 | 782 | 708 | 728 | 178 | 800 | 750 | 496 | 98 | 26.45 | 96 | 179 | 4213 | 179 | 708 | 708 | 728 | 728 | 98 | 496 | 80 | 708 | 0 | 20 | 15815 | 40 | 0 | 6478 | 0f | 97 | 23
2019-06-13 04:42 | 0x0004 | 0x0004 | 26.35 | 4213 | 0x01C8 | 762 | 782 | 709 | 729 | 174 | 800 | 733 | 488 | 98 | 26.35 | 96 | 175 | 4213 | 175 | 709 | 709 | 729 | 729 | 98 | 488 | 80 | 709 | 0 | 20 | 15828 | 40 | 0 | 6478 | 0f | 97 | 23
2019-06-13 04:42 | 0x0004 | 0x0004 | 26.45 | 4213 | 0x01C8 | 763 | 782 | 710 | 729 | 171 | 800 | 720 | 464 | 98 | 26.45 | 96 | 171 | 4213 | 171 | 710 | 710 | 729 | 729 | 98 | 464 | 80 | 710 | 0 | 19 | 15824 | 40 | 0 | 6478 | 0f | 97 | 23
2019-06-13 04:42 | 0x0004 | 0x0084 | 26.45 | 4213 | 0x01C8 | 764 | 782 | 710 | 728 | 168 | 800 | 708 | 456 | 98 | 26.45 | 96 | 168 | 4213 | 168 | 710 | 710 | 728 | 728 | 98 | 456 | 80 | 710 | 0 | 18 | 15816 | 40 | 0 | 6478 | 0f | 97 | 23
2019-06-13 04:43 | 0x0004 | 0x0004 | 26.45 | 4213 | 0x0148 | 764 | 782 | 711 | 729 | 165 | 800 | 695 | 448 | 98 | 26.45 | 96 | 164 | 4213 | 164 | 711 | 711 | 729 | 729 | 98 | 448 | 80 | 711 | 0 | 18 | 15829 | 40 | 0 | 6478 | 0f | 97 | 23
2019-06-13 04:43 | 0x0004 | 0x0004 | 26.45 | 4213 | 0x01C8 | 765 | 782 | 711 | 728 | 161 | 800 | 678 | 432 | 98 | 26.45 | 96 | 162 | 4213 | 162 | 711 | 711 | 728 | 728 | 98 | 432 | 80 | 711 | 0 | 17 | 15812 | 40 | 0 | 6478 | 0f | 97 | 23
2019-06-13 04:44 | 0x0004 | 0x0084 | 26.55 | 4213 | 0x01C8 | 766 | 782 | 712 | 728 | 158 | 800 | 666 | 416 | 98 | 26.45 | 96 | 159 | 4213 | 159 | 712 | 712 | 728 | 728 | 98 | 416 | 80 | 712 | 0 | 16 | 15817 | 40 | 0 | 6478 | 0f | 97 | 23
2019-06-13 04:44 | 0x0004 | 0x0004 | 26.55 | 4213 | 0x0148 | 766 | 782 | 713 | 729 | 155 | 800 | 653 | 410 | 98 | 26.55 | 96 | 156 | 4213 | 156 | 713 | 713 | 729 | 729 | 98 | 412 | 80 | 713 | 0 | 16 | 15829 | 40 | 0 | 6478 | 0f | 97 | 23
2019-06-13 04:44 | 0x0004 | 0x0004 | 26.55 | 4213 | 0x01C8 | 766 | 782 | 713 | 729 | 152 | 800 | 640 | 408 | 98 | 26.55 | 96 | 152 | 4213 | 152 | 713 | 713 | 729 | 729 | 98 | 408 | 80 | 713 | 0 | 16 | 15829 | 40 | 0 | 6478 | 0f | 97 | 23
2019-06-13 04:45 | 0x0004 | 0x0084 | 26.55 | 4213 | 0x01C8 | 766 | 782 | 713 | 729 | 149 | 800 | 628 | 400 | 98 | 26.55 | 96 | 149 | 4213 | 149 | 713 | 713 | 729 | 729 | 98 | 400 | 80 | 713 | 0 | 16 | 15821 | 40 | 0 | 6478 | 0f | 97 | 23
2019-06-13 04:45 | 0x0004 | 0x0004 | 26.55 | 4213 | 0x0048 | 767 | 782 | 714 | 729 | 147 | 800 | 619 | 384 | 98 | 26.55 | 96 | 147 | 4213 | 147 | 714 | 714 | 729 | 729 | 98 | 384 | 80 | 714 | 0 | 15 | 15829 | 40 | 0 | 6478 | 0f | 97 | 23
2019-06-13 04:46 | 0x0004 | 0x0004 | 26.55 | 4213 | 0x00C8 | 768 | 782 | 715 | 729 | 144 | 800 | 607 | 368 | 99 | 26.55 | 96 | 144 | 4213 | 144 | 715 | 715 | 729 | 729 | 99 | 368 | 80 | 715 | 0 | 14 | 15830 | 40 | 0 | 6478 | 0f | 97 | 23
2019-06-13 04:46 | 0x0004 | 0x0084 | 26.55 | 4213 | 0x00C8 | 768 | 782 | 715 | 729 | 141 | 800 | 594 | 360 | 99 | 26.55 | 96 | 141 | 4213 | 141 | 715 | 715 | 729 | 729 | 99 | 360 | 80 | 715 | 0 | 14 | 15822 | 40 | 0 | 6478 | 0f | 97 | 23
2019-06-13 04:46 | 0x0004 | 0x0004 | 26.55 | 4213 | 0x0048 | 769 | 782 | 715 | 728 | 138 | 800 | 581 | 352 | 99 | 26.55 | 96 | 139 | 4213 | 139 | 715 | 715 | 728 | 728 | 99 | 352 | 80 | 715 | 0 | 13 | 15829 | 40 | 0 | 6478 | 0f | 97 | 23
2019-06-13 04:47 | 0x0004 | 0x0004 | 26.55 | 4213 | 0x00C8 | 770 | 782 | 716 | 729 | 136 | 800 | 573 | 336 | 99 | 26.55 | 96 | 136 | 4213 | 136 | 716 | 716 | 729 | 729 | 99 | 336 | 80 | 716 | 0 | 13 | 15819 | 40 | 0 | 6478 | 0f | 97 | 23
2019-06-13 04:47 | 0x0004 | 0x0084 | 26.55 | 4214 | 0x00C8 | 770 | 782 | 717 | 729 | 134 | 800 | 565 | 320 | 99 | 26.55 | 96 | 133 | 4214 | 133 | 717 | 717 | 729 | 729 | 99 | 320 | 80 | 717 | 0 | 12 | 15823 | 40 | 0 | 6478 | 0f | 97 | 23
2019-06-13 04:48 | 0x0004 | 0x0004 | 26.45 | 4214 | 0x0048 | 770 | 782 | 717 | 729 | 131 | 800 | 552 | 320 | 99 | 26.55 | 96 | 130 | 4214 | 130 | 717 | 717 | 729 | 729 | 99 | 308 | 80 | 717 | 0 | 11 | 15829 | 40 | 0 | 6478 | 0f | 97 | 23
2019-06-13 04:48 | 0x0004 | 0x0004 | 26.45 | 4214 | 0x00C8 | 771 | 782 | 718 | 729 | 128 | 800 | 539 | 308 | 99 | 26.55 | 96 | 129 | 4214 | 129 | 718 | 718 | 729 | 729 | 99 | 308 | 80 | 718 | 0 | 11 | 15832 | 40 | 0 | 6478 | 0f | 97 | 23
2019-06-13 04:48 | 0x0004 | 0x0084 | 26.55 | 4214 | 0x00C8 | 772 | 782 | 719 | 729 | 126 | 800 | 531 | 284 | 99 | 26.55 | 96 | 126 | 4214 | 126 | 719 | 719 | 729 | 729 | 99 | 300 | 80 | 718 | 0 | 11 | 15824 | 40 | 0 | 6478 | 0f | 97 | 23
2019-06-13 04:49 | 0x0004 | 0x0004 | 26.45 | 4214 | 0x00C8 | 772 | 782 | 718 | 728 | 123 | 800 | 518 | 288 | 99 | 26.45 | 96 | 124 | 4214 | 124 | 718 | 718 | 728 | 728 | 99 | 288 | 80 | 718 | 0 | 10 | 15829 | 40 | 0 | 6478 | 0f | 97 | 23
2019-06-13 04:49 | 0x0004 | 0x0004 | 26.35 | 4214 | 0x00C8 | 772 | 782 | 719 | 729 | 121 | 800 | 510 | 280 | 99 | 26.45 | 96 | 121 | 4214 | 121 | 719 | 719 | 729 | 729 | 99 | 280 | 80 | 719 | 0 | 10 | 15824 | 40 | 0 | 6478 | 0f | 97 | 23
2019-06-13 04:50 | 0x0004 | 0x0084 | 26.45 | 4214 | 0x00C8 | 773 | 782 | 719 | 728 | 119 | 800 | 501 | 272 | 99 | 26.45 | 96 | 119 | 4214 | 119 | 719 | 719 | 728 | 728 | 99 | 272 | 80 | 719 | 0 | 9 | 15816 | 40 | 0 | 6478 | 0f | 97 | 23
2019-06-13 04:50 | 0x0004 | 0x0004 | 26.45 | 4214 | 0x00C8 | 773 | 782 | 720 | 729 | 117 | 800 | 493 | 256 | 99 | 26.45 | 96 | 117 | 4214 | 117 | 720 | 720 | 729 | 729 | 99 | 256 | 80 | 720 | 0 | 9 | 15829 | 40 | 0 | 6478 | 0f | 97 | 23
2019-06-13 04:50 | 0x0004 | 0x0004 | 26.35 | 4214 | 0x00C8 | 774 | 782 | 721 | 729 | 114 | 800 | 480 | 240 | 99 | 26.35 | 96 | 115 | 4214 | 114 | 721 | 721 | 729 | 729 | 99 | 240 | 80 | 721 | 0 | 8 | 15825 | 40 | 0 | 6478 | 0f | 97 | 23
2019-06-13 04:51 | 0x0004 | 0x0084 | 26.35 | 4214 | 0x00C8 | 774 | 782 | 721 | 729 | 112 | 800 | 472 | 240 | 99 | 26.35 | 96 | 113 | 4214 | 113 | 721 | 721 | 729 | 729 | 99 | 240 | 80 | 721 | 0 | 8 | 15825 | 40 | 0 | 6478 | 0f | 97 | 23
2019-06-13 04:51 | 0x0004 | 0x0004 | 26.35 | 4214 | 0x00C8 | 775 | 782 | 720 | 728 | 110 | 800 | 464 | 232 | 99 | 26.35 | 96 | 110 | 4214 | 110 | 721 | 721 | 728 | 728 | 100 | 232 | 80 | 721 | 0 | 7 | 15829 | 40 | 0 | 6478 | 0f | 97 | 23
2019-06-13 04:51 | 0x0004 | 0x0004 | 26.25 | 4214 | 0x00C8 | 775 | 782 | 720 | 728 | 108 | 800 | 455 | 228 | 99 | 26.25 | 96 | 108 | 4214 | 108 | 721 | 721 | 728 | 728 | 100 | 228 | 80 | 721 | 0 | 7 | 15813 | 40 | 0 | 6478 | 0f | 97 | 23
2019-06-13 04:52 | 0x0084 | 0x0084 | 26.25 | 4214 | 0x00C8 | 776 | 782 | 720 | 728 | 106 | 800 | 447 | 208 | 99 | 26.25 | 96 | 106 | 4214 | 106 | 722 | 722 | 729 | 729 | 100 | 224 | 80 | 722 | 0 | 7 | 15830 | 40 | 0 | 6478 | 0f | 97 | 23
2019-06-13 04:52 | 0x0004 | 0x0004 | 26.25 | 4214 | 0x00C8 | 775 | 782 | 721 | 729 | 104 | 800 | 438 | 224 | 99 | 26.15 | 96 | 104 | 4214 | 104 | 722 | 722 | 729 | 729 | 100 | 224 | 80 | 722 | 0 | 7 | 15829 | 40 | 0 | 6478 | 0f | 97 | 23
2019-06-13 04:53 | 0x0004 | 0x0004 | 26.15 | 4214 | 0x00C8 | 776 | 782 | 720 | 728 | 102 | 800 | 430 | 208 | 99 | 26.25 | 96 | 103 | 4214 | 102 | 722 | 722 | 728 | 728 | 100 | 208 | 80 | 722 | 0 | 6 | 15814 | 40 | 0 | 6478 | 0f | 97 | 23
2019-06-13 04:53 | 0x0084 | 0x0084 | 26.25 | 4215 | 0x00C8 | 776 | 782 | 721 | 729 | 100 | 800 | 422 | 200 | 99 | 26.15 | 96 | 100 | 4215 | 100 | 723 | 723 | 728 | 728 | 100 | 192 | 80 | 723 | 0 | 5 | 15818 | 40 | 0 | 6478 | 0f | 97 | 23
2019-06-13 04:53 | 0x0084 | 0x0084 | 26.15 | 4215 | 0x00C8 | 777 | 782 | 721 | 729 | 98 | 800 | 413 | 176 | 99 | 26.15 | 96 | 98 | 4215 | 98 | 724 | 724 | 729 | 729 | 100 | 176 | 80 | 724 | 0 | 5 | 15823 | 40 | 0 | 6478 | 0f | 97 | 23
2019-06-13 04:54 | 0x0004 | 0x0004 | 26.15 | 4215 | 0x00C8 | 777 | 782 | 721 | 729 | 96 | 800 | 405 | 176 | 99 | 26.15 | 96 | 96 | 4215 | 97 | 724 | 724 | 729 | 729 | 100 | 192 | 80 | 724 | 0 | 5 | 15823 | 40 | 0 | 6478 | 0f | 97 | 23
2019-06-13 04:54 | 0x0084 | 0x0084 | 26.15 | 4214 | 0x00C8 | 777 | 782 | 721 | 729 | 94 | 800 | 396 | 176 | 99 | 26.15 | 96 | 94 | 4214 | 94 | 724 | 724 | 729 | 729 | 100 | 176 | 80 | 724 | 0 | 5 | 15823 | 40 | 0 | 6478 | 0f | 97 | 23
2019-06-13 04:55 | 0x0004 | 0x0004 | 26.15 | 4214 | 0x00C8 | 778 | 782 | 721 | 729 | 93 | 800 | 392 | 160 | 99 | 26.15 | 96 | 92 | 4214 | 92 | 725 | 725 | 729 | 729 | 100 | 160 | 80 | 725 | 0 | 4 | 15829 | 40 | 0 | 6478 | 0f | 97 | 23
2019-06-13 04:55 | 0x0004 | 0x0004 | 26.15 | 4214 | 0x00C8 | 778 | 782 | 721 | 729 | 90 | 800 | 379 | 160 | 99 | 26.15 | 96 | 90 | 4215 | 90 | 725 | 725 | 729 | 729 | 100 | 0 | 80 | 725 | 0 | 4 | 15827 | 40 | 0 | 6478 | 0f | 97 | 23
2019-06-13 04:55 | 0x0084 | 0x0084 | 26.15 | 4215 | 0x00C8 | 782 | 782 | 720 | 728 | 89 | 800 | 375 | 0 | 99 | 26.15 | 96 | 89 | 4215 | 89 | 728 | 728 | 728 | 728 | 100 | 0 | 80 | 732 | 0 | -4 | 15811 | 40 | 0 | 6478 | 0f | 97 | 23
2019-06-13 04:56 | 0x0084 | 0x0084 | 26.15 | 4214 | 0x00C8 | 782 | 782 | 720 | 728 | 87 | 800 | 367 | 0 | 99 | 26.15 | 96 | 88 | 4215 | 88 | 728 | 728 | 728 | 728 | 100 | 0 | 80 | 732 | 0 | -4 | 15811 | 40 | 0 | 6478 | 0f | 97 | 23
2019-06-13 04:56 | 0x0004 | 0x0004 | 26.15 | 4215 | 0x00C8 | 782 | 782 | 720 | 728 | 86 | 800 | 362 | 0 | 99 | 26.15 | 96 | 86 | 4215 | 86 | 728 | 728 | 728 | 728 | 100 | 0 | 80 | 732 | 0 | -4 | 15811 | 40 | 0 | 6478 | 0f | 97 | 23
2019-06-13 04:57 | 0x0084 | 0x0084 | 26.05 | 4215 | 0x00C8 | 782 | 782 | 720 | 728 | 84 | 800 | 354 | 0 | 99 | 26.05 | 96 | 84 | 4215 | 84 | 728 | 728 | 728 | 728 | 100 | 0 | 80 | 732 | 0 | -4 | 15811 | 40 | 0 | 6478 | 0f | 97 | 23
2019-06-13 04:57 | 0x0084 | 0x0084 | 26.05 | 4215 | 0x00C8 | 782 | 782 | 720 | 728 | 83 | 800 | 350 | 0 | 99 | 26.05 | 96 | 83 | 4215 | 83 | 728 | 728 | 728 | 728 | 100 | 0 | 80 | 732 | 0 | -4 | 15811 | 40 | 0 | 6478 | 0f | 97 | 23
2019-06-13 04:57 | 0x0004 | 0x0004 | 26.05 | 4215 | 0x00C8 | 782 | 782 | 720 | 728 | 81 | 800 | 341 | 0 | 99 | 26.05 | 96 | 81 | 4215 | 81 | 728 | 728 | 728 | 728 | 100 | 0 | 80 | 732 | 0 | -4 | 15811 | 40 | 0 | 6478 | 0f | 97 | 23
2019-06-13 04:58 | 0x0084 | 0x0084 | 26.05 | 4215 | 0x00C8 | 782 | 782 | 720 | 728 | 79 | 800 | 333 | 0 | 99 | 26.05 | 96 | 80 | 4215 | 80 | 728 | 728 | 728 | 728 | 100 | 0 | 80 | 732 | 0 | -4 | 15811 | 40 | 0 | 6478 | 0f | 97 | 23
2019-06-13 04:58 | 0x0084 | 0x0084 | 26.05 | 4215 | 0x00C8 | 782 | 782 | 720 | 728 | 78 | 800 | 329 | 0 | 99 | 26.05 | 96 | 78 | 4215 | 79 | 728 | 728 | 728 | 728 | 100 | 0 | 80 | 732 | 0 | -4 | 15811 | 40 | 0 | 6478 | 0f | 97 | 23
2019-06-13 04:59 | 0x0004 | 0x0004 | 26.05 | 4215 | 0x00C8 | 782 | 782 | 720 | 728 | 77 | 800 | 325 | 0 | 99 | 26.05 | 96 | 77 | 4215 | 77 | 728 | 728 | 728 | 728 | 100 | 0 | 80 | 732 | 0 | -4 | 15811 | 40 | 0 | 6478 | 0f | 97 | 23
2019-06-13 04:59 | 0x0084 | 0x0084 | 26.05 | 4215 | 0x00C8 | 782 | 782 | 720 | 728 | 75 | 800 | 316 | 0 | 99 | 26.05 | 96 | 75 | 4215 | 75 | 728 | 728 | 728 | 728 | 100 | 0 | 80 | 732 | 0 | -4 | 15811 | 40 | 0 | 6478 | 0f | 97 | 23
2019-06-13 04:59 | 0x0084 | 0x0084 | 26.05 | 4215 | 0x00C8 | 782 | 782 | 720 | 728 | 74 | 800 | 312 | 0 | 99 | 26.05 | 96 | 74 | 4215 | 74 | 728 | 728 | 728 | 728 | 100 | 0 | 80 | 732 | 0 | -4 | 15811 | 40 | 0 | 6478 | 0f | 97 | 23
2019-06-13 05:00 | 0x0004 | 0x0004 | 26.05 | 4215 | 0x00C8 | 782 | 782 | 720 | 728 | 72 | 800 | 303 | 0 | 99 | 26.05 | 96 | 72 | 4215 | 72 | 728 | 728 | 728 | 728 | 100 | 0 | 80 | 732 | 0 | -4 | 15811 | 40 | 0 | 6478 | 0f | 97 | 23
2019-06-13 05:00 | 0x0084 | 0x0084 | 26.05 | 4215 | 0x00C8 | 782 | 782 | 720 | 728 | 71 | 800 | 299 | 0 | 99 | 26.05 | 96 | 72 | 4215 | 72 | 728 | 728 | 728 | 728 | 100 | 0 | 80 | 732 | 0 | -4 | 15811 | 40 | 0 | 6478 | 0f | 97 | 23
2019-06-13 05:01 | 0x0084 | 0x0084 | 26.05 | 4215 | 0x00C8 | 782 | 782 | 720 | 728 | 70 | 800 | 295 | 0 | 99 | 26.05 | 96 | 70 | 4215 | 70 | 728 | 728 | 728 | 728 | 100 | 0 | 80 | 732 | 0 | -4 | 15811 | 40 | 0 | 6478 | 0f | 97 | 23
2019-06-13 05:01 | 0x0004 | 0x0004 | 26.05 | 4215 | 0x00C8 | 782 | 782 | 720 | 728 | 69 | 800 | 291 | 0 | 99 | 26.05 | 96 | 69 | 4215 | 69 | 728 | 728 | 728 | 728 | 100 | 0 | 80 | 732 | 0 | -4 | 15811 | 40 | 0 | 6478 | 0f | 97 | 23
2019-06-13 05:01 | 0x0084 | 0x0084 | 26.15 | 4215 | 0x00C8 | 782 | 782 | 720 | 728 | 67 | 800 | 282 | 0 | 99 | 26.15 | 96 | 67 | 4215 | 67 | 728 | 728 | 728 | 728 | 100 | 0 | 80 | 732 | 0 | -4 | 15811 | 40 | 0 | 6478 | 0f | 97 | 23
2019-06-13 05:02 | 0x0084 | 0x0084 | 26.15 | 4215 | 0x00C8 | 782 | 782 | 720 | 728 | 66 | 800 | 278 | 0 | 99 | 26.15 | 96 | 66 | 4215 | 66 | 728 | 728 | 728 | 728 | 100 | 0 | 80 | 732 | 0 | -4 | 15811 | 40 | 0 | 6478 | 0f | 97 | 23
2019-06-13 05:02 | 0x0004 | 0x0004 | 26.05 | 4215 | 0x00C8 | 782 | 782 | 720 | 728 | 65 | 800 | 274 | 0 | 99 | 26.05 | 96 | 65 | 4215 | 65 | 728 | 728 | 728 | 728 | 100 | 0 | 80 | 732 | 0 | -4 | 15811 | 40 | 0 | 6478 | 0f | 97 | 23
2019-06-13 05:02 | 0x0084 | 0x0084 | 26.15 | 4215 | 0x00C8 | 782 | 782 | 720 | 728 | 64 | 800 | 270 | 0 | 99 | 26.15 | 96 | 64 | 4215 | 64 | 728 | 728 | 728 | 728 | 100 | 0 | 80 | 732 | 0 | -4 | 15811 | 40 | 0 | 6478 | 0f | 97 | 23
2019-06-13 05:03 | 0x0084 | 0x0084 | 26.15 | 4215 | 0x00C8 | 782 | 782 | 720 | 728 | 62 | 800 | 261 | 0 | 99 | 26.15 | 96 | 63 | 4215 | 63 | 728 | 728 | 728 | 728 | 100 | 0 | 80 | 732 | 0 | -4 | 15811 | 40 | 0 | 6478 | 0f | 97 | 23
2019-06-13 05:03 | 0x0004 | 0x0004 | 26.15 | 4215 | 0x00C8 | 782 | 782 | 720 | 728 | 61 | 800 | 257 | 0 | 99 | 26.15 | 96 | 62 | 4215 | 62 | 728 | 728 | 728 | 728 | 100 | 0 | 80 | 732 | 0 | -4 | 15811 | 40 | 0 | 6478 | 0f | 97 | 23
2019-06-13 05:04 | 0x0084 | 0x0084 | 26.15 | 4215 | 0x00C8 | 782 | 782 | 720 | 728 | 61 | 800 | 257 | 0 | 99 | 26.15 | 96 | 60 | 4215 | 60 | 728 | 728 | 728 | 728 | 100 | 0 | 80 | 732 | 0 | -4 | 15811 | 40 | 0 | 6478 | 0f | 97 | 23
2019-06-13 05:04 | 0x0004 | 0x0084 | 26.15 | 4215 | 0x00C8 | 782 | 782 | 720 | 728 | 59 | 800 | 249 | 0 | 99 | 26.15 | 96 | 59 | 4215 | 59 | 728 | 728 | 728 | 728 | 100 | 0 | 80 | 732 | 0 | -4 | 15811 | 40 | 0 | 6478 | 0f | 97 | 23
2019-06-13 05:04 | 0x0004 | 0x0004 | 26.15 | 4215 | 0x00C8 | 782 | 782 | 720 | 728 | 58 | 800 | 244 | 0 | 99 | 26.15 | 96 | 58 | 4215 | 58 | 728 | 728 | 728 | 728 | 100 | 0 | 80 | 732 | 0 | -4 | 15811 | 40 | 0 | 6478 | 0f | 97 | 23
2019-06-13 05:05 | 0x0084 | 0x0084 | 26.15 | 4215 | 0x00C8 | 782 | 782 | 720 | 728 | 57 | 800 | 240 | 0 | 99 | 26.15 | 96 | 58 | 4215 | 58 | 728 | 728 | 728 | 728 | 100 | 0 | 80 | 732 | 0 | -4 | 15811 | 40 | 0 | 6478 | 0f | 97 | 23
2019-06-13 05:05 | 0x0004 | 0x0084 | 26.25 | 4215 | 0x00C8 | 782 | 782 | 720 | 728 | 56 | 800 | 236 | 0 | 99 | 26.25 | 96 | 57 | 4215 | 57 | 728 | 728 | 728 | 728 | 100 | 0 | 80 | 732 | 0 | -4 | 15811 | 40 | 0 | 6478 | 0f | 97 | 23
2019-06-13 05:06 | 0x0004 | 0x0004 | 26.15 | 4215 | 0x00C8 | 782 | 782 | 720 | 728 | 55 | 800 | 232 | 0 | 99 | 26.25 | 96 | 56 | 4215 | 56 | 728 | 728 | 728 | 728 | 100 | 0 | 80 | 732 | 0 | -4 | 15811 | 40 | 0 | 6478 | 0f | 97 | 23
2019-06-13 05:06 | 0x0084 | 0x0084 | 26.25 | 4215 | 0x00C8 | 782 | 782 | 720 | 728 | 55 | 800 | 232 | 0 | 99 | 26.25 | 96 | 54 | 4215 | 54 | 728 | 728 | 728 | 728 | 100 | 0 | 80 | 732 | 0 | -4 | 15811 | 40 | 0 | 6478 | 0f | 97 | 23
2019-06-13 05:06 | 0x0004 | 0x0084 | 26.25 | 4215 | 0x00C8 | 782 | 782 | 720 | 728 | 53 | 800 | 223 | 0 | 99 | 26.25 | 96 | 54 | 4215 | 54 | 728 | 728 | 728 | 728 | 100 | 0 | 80 | 732 | 0 | -4 | 15811 | 40 | 0 | 6478 | 0f | 97 | 23
2019-06-13 05:07 | 0x0004 | 0x0004 | 26.35 | 4215 | 0x00C8 | 782 | 782 | 720 | 728 | 53 | 800 | 223 | 0 | 99 | 26.35 | 96 | 52 | 4215 | 52 | 728 | 728 | 728 | 728 | 100 | 0 | 80 | 732 | 0 | -4 | 15811 | 40 | 0 | 6478 | 0f | 97 | 23
2019-06-13 05:07 | 0x0004 | 0x0004 | 26.35 | 4215 | 0x00C8 | 782 | 782 | 720 | 728 | 51 | 800 | 215 | 0 | 99 | 26.35 | 96 | 52 | 4215 | 52 | 728 | 728 | 728 | 728 | 100 | 0 | 80 | 732 | 0 | -4 | 15811 | 40 | 0 | 6478 | 0f | 97 | 23
2019-06-13 05:08 | 0x0004 | 0x0084 | 26.35 | 4215 | 0x00C8 | 782 | 782 | 720 | 728 | 50 | 800 | 211 | 0 | 99 | 26.35 | 96 | 51 | 4215 | 51 | 728 | 728 | 728 | 728 | 100 | 0 | 80 | 732 | 0 | -4 | 15811 | 40 | 0 | 6478 | 0f | 97 | 23
2019-06-13 05:08 | 0x0004 | 0x0004 | 26.45 | 4215 | 0x00C8 | 782 | 782 | 721 | 729 | 50 | 800 | 211 | 0 | 99 | 26.45 | 96 | 50 | 4215 | 50 | 729 | 729 | 729 | 729 | 100 | 0 | 80 | 733 | 0 | -4 | 15831 | 40 | 0 | 6478 | 0f | 97 | 23
2019-06-13 05:08 | 0x0004 | 0x0004 | 26.45 | 4215 | 0x00C8 | 782 | 782 | 721 | 729 | 49 | 800 | 207 | 0 | 99 | 26.45 | 96 | 49 | 4215 | 49 | 729 | 729 | 729 | 729 | 100 | 0 | 80 | 733 | 0 | -4 | 15831 | 40 | 0 | 6478 | 0f | 97 | 23
2019-06-13 05:09 | 0x0004 | 0x0084 | 26.45 | 4215 | 0x00C8 | 782 | 782 | 721 | 729 | 48 | 800 | 202 | 0 | 99 | 26.45 | 96 | 48 | 4215 | 48 | 729 | 729 | 729 | 729 | 100 | 0 | 80 | 733 | 0 | -4 | 15831 | 40 | 0 | 6478 | 0f | 97 | 23
2019-06-13 05:09 | 0x0004 | 0x0004 | 26.45 | 4215 | 0x00C8 | 782 | 782 | 721 | 729 | 47 | 800 | 198 | 0 | 99 | 26.45 | 96 | 47 | 4215 | 47 | 729 | 729 | 729 | 729 | 100 | 0 | 80 | 733 | 0 | -4 | 15829 | 40 | 0 | 6478 | 0f | 97 | 23
2019-06-13 05:10 | 0x0004 | 0x0004 | 26.45 | 4215 | 0x00C8 | 782 | 782 | 721 | 729 | 46 | 800 | 194 | 0 | 99 | 26.45 | 96 | 47 | 4215 | 47 | 729 | 729 | 729 | 729 | 100 | 0 | 80 | 733 | 0 | -4 | 15831 | 40 | 0 | 6478 | 0f | 97 | 23
2019-06-13 05:10 | 0x0004 | 0x0084 | 26.45 | 4215 | 0x00C8 | 782 | 782 | 721 | 729 | 45 | 800 | 190 | 0 | 99 | 26.45 | 96 | 46 | 4215 | 46 | 729 | 729 | 729 | 729 | 100 | 0 | 80 | 733 | 0 | -4 | 15831 | 40 | 0 | 6478 | 0f | 97 | 23
2019-06-13 05:10 | 0x0004 | 0x0004 | 26.45 | 4215 | 0x00C8 | 782 | 782 | 721 | 729 | 45 | 800 | 190 | 0 | 99 | 26.45 | 96 | 45 | 4215 | 45 | 729 | 729 | 729 | 729 | 100 | 0 | 80 | 733 | 0 | -4 | 15829 | 40 | 0 | 6478 | 0f | 97 | 23
2019-06-13 05:11 | 0x0004 | 0x0004 | 26.45 | 4215 | 0x00C8 | 782 | 782 | 721 | 729 | 44 | 800 | 185 | 0 | 99 | 26.45 | 96 | 44 | 4215 | 44 | 729 | 729 | 729 | 729 | 100 | 0 | 80 | 733 | 0 | -4 | 15831 | 40 | 0 | 6478 | 0f | 97 | 23
2019-06-13 05:11 | 0x0004 | 0x0084 | 26.55 | 4215 | 0x00C8 | 782 | 782 | 721 | 729 | 43 | 800 | 181 | 0 | 99 | 26.55 | 96 | 43 | 4215 | 43 | 729 | 729 | 729 | 729 | 100 | 0 | 80 | 733 | 0 | -4 | 15831 | 40 | 0 | 6478 | 0f | 97 | 23
2019-06-13 05:12 | 0x0004 | 0x0004 | 26.55 | 4215 | 0x00C8 | 782 | 782 | 721 | 729 | 43 | 800 | 181 | 0 | 99 | 26.55 | 96 | 42 | 4215 | 42 | 729 | 729 | 729 | 729 | 100 | 0 | 80 | 733 | 0 | -4 | 15829 | 40 | 0 | 6478 | 0f | 97 | 23
2019-06-13 05:12 | 0x0004 | 0x0004 | 26.55 | 4215 | 0x00C8 | 782 | 782 | 721 | 729 | 42 | 800 | 177 | 0 | 99 | 26.55 | 96 | 42 | 4215 | 42 | 729 | 729 | 729 | 729 | 100 | 0 | 80 | 733 | 0 | -4 | 15831 | 40 | 0 | 6478 | 0f | 97 | 23
2019-06-13 05:12 | 0x0004 | 0x0084 | 26.55 | 4215 | 0x00C8 | 782 | 782 | 721 | 729 | 41 | 800 | 173 | 0 | 99 | 26.55 | 96 | 41 | 4215 | 41 | 729 | 729 | 729 | 729 | 100 | 0 | 80 | 734 | -1 | -4 | 15831 | 40 | 0 | 6478 | 0f | 97 | 23
2019-06-13 05:13 | 0x0004 | 0x0004 | 26.55 | 4215 | 0x00C8 | 782 | 782 | 721 | 729 | 40 | 800 | 169 | 0 | 99 | 26.55 | 96 | 41 | 4215 | 41 | 729 | 729 | 729 | 729 | 100 | 0 | 80 | 733 | 0 | -4 | 15829 | 40 | 0 | 6478 | 0f | 97 | 23
2019-06-13 05:13 | 0x0004 | 0x0004 | 26.65 | 4215 | 0x00C8 | 782 | 782 | 721 | 729 | 40 | 800 | 169 | 0 | 99 | 26.65 | 96 | 40 | 4215 | 40 | 729 | 729 | 729 | 729 | 100 | 0 | 80 | 733 | 0 | -4 | 15831 | 40 | 0 | 6478 | 0f | 97 | 23
2019-06-13 05:14 | 0x0004 | 0x0084 | 26.65 | 4215 | 0x00C8 | 782 | 782 | 721 | 729 | 39 | 800 | 164 | 0 | 99 | 26.65 | 96 | 39 | 4215 | 39 | 729 | 729 | 729 | 729 | 100 | 0 | 80 | 733 | 0 | -4 | 15831 | 40 | 0 | 6478 | 0f | 97 | 23
2019-06-13 05:14 | 0x0004 | 0x0004 | 26.65 | 4215 | 0x0048 | 782 | 782 | 721 | 729 | 39 | 800 | 164 | 0 | 99 | 26.65 | 96 | 39 | 4215 | 39 | 729 | 729 | 729 | 729 | 100 | 0 | 80 | 733 | 0 | -4 | 15829 | 40 | 0 | 6478 | 0f | 97 | 23
2019-06-13 05:14 | 0x0004 | 0x0004 | 26.65 | 4215 | 0x00C8 | 782 | 782 | 721 | 729 | 38 | 800 | 160 | 0 | 99 | 26.65 | 96 | 38 | 4215 | 38 | 729 | 729 | 729 | 729 | 100 | 0 | 80 | 733 | 0 | -4 | 15831 | 40 | 0 | 6478 | 0f | 97 | 23
2019-06-13 05:15 | 0x0004 | 0x0084 | 26.65 | 4215 | 0x00C8 | 782 | 782 | 721 | 729 | 37 | 800 | 156 | 0 | 99 | 26.65 | 96 | 38 | 4215 | 38 | 729 | 729 | 729 | 729 | 100 | 0 | 80 | 733 | 0 | -4 | 15831 | 40 | 0 | 6478 | 0f | 97 | 23
2019-06-13 05:15 | 0x0004 | 0x0004 | 26.65 | 4216 | 0x00C8 | 782 | 782 | 721 | 729 | 37 | 800 | 156 | 0 | 99 | 26.65 | 96 | 37 | 4216 | 37 | 729 | 729 | 729 | 729 | 100 | 0 | 80 | 733 | 0 | -4 | 15829 | 40 | 0 | 6478 | 0f | 97 | 23
2019-06-13 05:16 | 0x0004 | 0x0004 | 26.65 | 4216 | 0x00C8 | 782 | 782 | 721 | 729 | 36 | 800 | 152 | 0 | 99 | 26.65 | 96 | 36 | 4216 | 36 | 729 | 729 | 729 | 729 | 100 | 0 | 80 | 733 | 0 | -4 | 15831 | 40 | 0 | 6478 | 0f | 97 | 23
2019-06-13 05:16 | 0x0004 | 0x0084 | 26.65 | 4215 | 0x00C8 | 782 | 782 | 721 | 729 | 35 | 800 | 148 | 0 | 99 | 26.65 | 96 | 35 | 4215 | 35 | 729 | 729 | 729 | 729 | 100 | 0 | 80 | 733 | 0 | -4 | 15831 | 40 | 0 | 6478 | 0f | 97 | 23
2019-06-13 05:16 | 0x0004 | 0x0004 | 26.65 | 4215 | 0x00C8 | 782 | 782 | 721 | 729 | 35 | 800 | 148 | 0 | 99 | 26.65 | 96 | 35 | 4215 | 35 | 729 | 729 | 729 | 729 | 100 | 0 | 80 | 733 | 0 | -4 | 15829 | 40 | 0 | 6478 | 0f | 97 | 23
2019-06-13 05:17 | 0x0004 | 0x0004 | 26.65 | 4216 | 0x00C8 | 782 | 782 | 721 | 729 | 34 | 800 | 143 | 0 | 99 | 26.65 | 96 | 35 | 4216 | 35 | 729 | 729 | 729 | 729 | 100 | 0 | 80 | 733 | 0 | -4 | 15831 | 40 | 0 | 6478 | 0f | 97 | 23
2019-06-13 05:17 | 0x0004 | 0x0084 | 26.65 | 4216 | 0x00C8 | 782 | 782 | 721 | 729 | 34 | 800 | 143 | 0 | 99 | 26.65 | 96 | 34 | 4216 | 34 | 729 | 729 | 729 | 729 | 100 | 0 | 80 | 733 | 0 | -4 | 15831 | 40 | 0 | 6478 | 0f | 97 | 23
2019-06-13 05:17 | 0x0004 | 0x0004 | 26.65 | 4216 | 0x00C8 | 782 | 782 | 721 | 729 | 33 | 800 | 139 | 0 | 99 | 26.65 | 96 | 34 | 4216 | 34 | 729 | 729 | 729 | 729 | 100 | 0 | 80 | 733 | 0 | -4 | 15829 | 40 | 0 | 6478 | 0f | 97 | 23
2019-06-13 05:18 | 0x0004 | 0x0004 | 26.65 | 4216 | 0x00C8 | 782 | 782 | 721 | 729 | 33 | 800 | 139 | 0 | 99 | 26.65 | 96 | 33 | 4216 | 33 | 729 | 729 | 729 | 729 | 100 | 0 | 80 | 733 | 0 | -4 | 15831 | 40 | 0 | 6478 | 0f | 97 | 23
2019-06-13 05:18 | 0x0004 | 0x0084 | 26.65 | 4216 | 0x00C8 | 782 | 782 | 721 | 729 | 32 | 800 | 135 | 0 | 99 | 26.65 | 96 | 32 | 4216 | 32 | 729 | 729 | 729 | 729 | 100 | 0 | 80 | 733 | 0 | -4 | 15831 | 40 | 0 | 6478 | 0f | 97 | 23
2019-06-13 05:19 | 0x0004 | 0x0004 | 26.65 | 4216 | 0x00C8 | 782 | 782 | 721 | 729 | 32 | 800 | 135 | 0 | 99 | 26.65 | 96 | 32 | 4216 | 32 | 729 | 729 | 729 | 729 | 100 | 0 | 80 | 733 | 0 | -4 | 15829 | 40 | 0 | 6478 | 0f | 97 | 23
2019-06-13 05:19 | 0x0004 | 0x0004 | 26.55 | 4216 | 0x00C8 | 782 | 782 | 721 | 729 | 31 | 800 | 131 | 0 | 99 | 26.65 | 96 | 32 | 4216 | 32 | 729 | 729 | 729 | 729 | 100 | 0 | 80 | 733 | 0 | -4 | 15831 | 40 | 0 | 6478 | 0f | 97 | 23
2019-06-13 05:19 | 0x0004 | 0x0084 | 26.65 | 4216 | 0x00C8 | 782 | 782 | 721 | 729 | 31 | 800 | 131 | 0 | 99 | 26.65 | 96 | 31 | 4216 | 31 | 729 | 729 | 729 | 729 | 100 | 0 | 80 | 733 | 0 | -4 | 15831 | 40 | 0 | 6478 | 0f | 97 | 23
2019-06-13 05:20 | 0x0004 | 0x0004 | 26.55 | 4215 | 0x00C8 | 782 | 782 | 721 | 729 | 30 | 800 | 126 | 0 | 99 | 26.55 | 96 | 31 | 4215 | 31 | 729 | 729 | 729 | 729 | 100 | 0 | 80 | 733 | 0 | -4 | 15829 | 40 | 0 | 6478 | 0f | 97 | 23
2019-06-13 05:20 | 0x0004 | 0x0004 | 26.45 | 4215 | 0x0048 | 782 | 782 | 721 | 729 | 30 | 800 | 126 | 0 | 99 | 26.45 | 96 | 30 | 4215 | 30 | 729 | 729 | 729 | 729 | 100 | 0 | 80 | 733 | 0 | -4 | 15831 | 40 | 0 | 6478 | 0f | 97 | 23
2019-06-13 05:21 | 0x0084 | 0x0084 | 26.45 | 4216 | 0x00C8 | 782 | 782 | 721 | 729 | 29 | 800 | 122 | 0 | 99 | 26.45 | 96 | 29 | 4216 | 29 | 729 | 729 | 729 | 729 | 100 | 0 | 80 | 733 | 0 | -4 | 15831 | 40 | 0 | 6478 | 0f | 97 | 23
2019-06-13 05:21 | 0x0004 | 0x0004 | 26.45 | 4216 | 0x00C8 | 782 | 782 | 721 | 729 | 29 | 800 | 122 | 0 | 99 | 26.45 | 96 | 29 | 4216 | 29 | 729 | 729 | 729 | 729 | 100 | 0 | 80 | 733 | 0 | -4 | 15829 | 40 | 0 | 6478 | 0f | 97 | 23
2019-06-13 05:21 | 0x0004 | 0x0004 | 26.35 | 4216 | 0x0048 | 782 | 782 | 720 | 728 | 28 | 800 | 118 | 0 | 99 | 26.45 | 96 | 29 | 4216 | 29 | 728 | 728 | 728 | 728 | 100 | 0 | 80 | 732 | 0 | -4 | 15811 | 40 | 0 | 6478 | 0f | 97 | 23
2019-06-13 05:22 | 0x0084 | 0x0084 | 26.35 | 4216 | 0x00C8 | 782 | 782 | 720 | 728 | 28 | 800 | 118 | 0 | 99 | 26.35 | 96 | 28 | 4216 | 28 | 728 | 728 | 728 | 728 | 100 | 0 | 80 | 732 | 0 | -4 | 15811 | 40 | 0 | 6478 | 0f | 97 | 23
2019-06-13 05:22 | 0x0004 | 0x0004 | 26.25 | 4216 | 0x00C8 | 782 | 782 | 720 | 728 | 27 | 800 | 114 | 0 | 99 | 26.25 | 96 | 28 | 4216 | 28 | 728 | 728 | 728 | 728 | 100 | 0 | 80 | 732 | 0 | -4 | 15829 | 40 | 0 | 6478 | 0f | 97 | 23
2019-06-13 05:23 | 0x0004 | 0x0004 | 26.25 | 4216 | 0x0048 | 782 | 782 | 720 | 728 | 27 | 800 | 114 | 0 | 99 | 26.25 | 96 | 27 | 4216 | 27 | 728 | 728 | 728 | 728 | 100 | 0 | 80 | 732 | 0 | -4 | 15811 | 40 | 0 | 6478 | 0f | 97 | 23
2019-06-13 05:23 | 0x0084 | 0x0084 | 26.25 | 4216 | 0x00C8 | 782 | 782 | 720 | 728 | 26 | 800 | 110 | 0 | 99 | 26.25 | 96 | 26 | 4216 | 26 | 728 | 728 | 728 | 728 | 100 | 0 | 80 | 732 | 0 | -4 | 15811 | 40 | 0 | 6478 | 0f | 97 | 23
2019-06-13 05:23 | 0x0004 | 0x0004 | 26.15 | 4215 | 0x00C8 | 782 | 782 | 720 | 728 | 26 | 800 | 110 | 0 | 99 | 26.15 | 96 | 26 | 4215 | 26 | 728 | 728 | 728 | 728 | 100 | 0 | 80 | 732 | 0 | -4 | 15829 | 40 | 0 | 6478 | 0f | 97 | 23
2019-06-13 05:24 | 0x0004 | 0x0004 | 26.15 | 4216 | 0x0048 | 782 | 782 | 720 | 728 | 26 | 800 | 110 | 0 | 99 | 26.15 | 96 | 26 | 4216 | 26 | 728 | 728 | 728 | 728 | 100 | 0 | 80 | 732 | 0 | -4 | 15811 | 40 | 0 | 6478 | 0f | 97 | 23
2019-06-13 05:24 | 0x0084 | 0x0084 | 26.15 | 4216 | 0x00C8 | 782 | 782 | 720 | 728 | 25 | 800 | 105 | 0 | 99 | 26.15 | 96 | 26 | 4216 | 26 | 728 | 728 | 728 | 728 | 100 | 0 | 80 | 732 | 0 | -4 | 15811 | 40 | 0 | 6478 | 0f | 97 | 23
2019-06-13 05:25 | 0x0004 | 0x0004 | 26.15 | 4216 | 0x00C8 | 782 | 782 | 720 | 728 | 25 | 800 | 105 | 0 | 99 | 26.15 | 96 | 25 | 4216 | 25 | 728 | 728 | 728 | 728 | 100 | 0 | 80 | 732 | 0 | -4 | 15829 | 40 | 0 | 6478 | 0f | 97 | 23
2019-06-13 05:25 | 0x0004 | 0x0004 | 26.15 | 4216 | 0x0048 | 782 | 782 | 720 | 728 | 25 | 800 | 105 | 0 | 99 | 26.15 | 96 | 25 | 4216 | 25 | 728 | 728 | 728 | 728 | 100 | 0 | 80 | 732 | 0 | -4 | 15811 | 40 | 0 | 6478 | 0f | 97 | 23
2019-06-13 05:25 | 0x0084 | 0x0084 | 26.15 | 4216 | 0x00C8 | 782 | 782 | 720 | 728 | 24 | 800 | 101 | 0 | 99 | 26.15 | 96 | 24 | 4216 | 24 | 728 | 728 | 728 | 728 | 100 | 0 | 80 | 732 | 0 | -4 | 15811 | 40 | 0 | 6478 | 0f | 97 | 23
2019-06-13 05:26 | 0x0004 | 0x0004 | 26.15 | 4216 | 0x00C8 | 782 | 782 | 720 | 728 | 24 | 800 | 101 | 0 | 99 | 26.15 | 96 | 24 | 4216 | 24 | 728 | 728 | 728 | 728 | 100 | 0 | 80 | 732 | 0 | -4 | 15829 | 40 | 0 | 6478 | 0f | 97 | 23
2019-06-13 05:26 | 0x0004 | 0x0004 | 26.15 | 4216 | 0x0048 | 782 | 782 | 720 | 728 | 23 | 800 | 97 | 0 | 99 | 26.15 | 96 | 24 | 4216 | 24 | 728 | 728 | 728 | 728 | 100 | 0 | 80 | 732 | 0 | -4 | 15811 | 40 | 0 | 6478 | 0f | 97 | 23
2019-06-13 05:27 | 0x0004 | 0x0084 | 26.15 | 4216 | 0x00C8 | 782 | 782 | 720 | 728 | 23 | 800 | 97 | 0 | 99 | 26.15 | 96 | 24 | 4216 | 24 | 728 | 728 | 728 | 728 | 100 | 0 | 80 | 732 | 0 | -4 | 15811 | 40 | 0 | 6478 | 0f | 97 | 23
2019-06-13 05:27 | 0x0004 | 0x0004 | 26.15 | 4216 | 0x00C8 | 782 | 782 | 720 | 728 | 23 | 800 | 97 | 0 | 99 | 26.05 | 96 | 23 | 4216 | 23 | 728 | 728 | 728 | 728 | 100 | 0 | 80 | 732 | 0 | -4 | 15829 | 40 | 0 | 6478 | 0f | 97 | 23
2019-06-13 05:27 | 0x0004 | 0x0004 | 26.05 | 4216 | 0x0048 | 782 | 782 | 720 | 728 | 22 | 800 | 93 | 0 | 99 | 26.05 | 96 | 23 | 4216 | 23 | 728 | 728 | 728 | 728 | 100 | 0 | 80 | 732 | 0 | -4 | 15811 | 40 | 0 | 6478 | 0f | 97 | 23
2019-06-13 05:28 | 0x0004 | 0x0084 | 26.05 | 4216 | 0x00C8 | 782 | 782 | 720 | 728 | 22 | 800 | 93 | 0 | 99 | 26.05 | 96 | 22 | 4216 | 22 | 728 | 728 | 728 | 728 | 100 | 0 | 80 | 732 | 0 | -4 | 15811 | 40 | 0 | 6478 | 0f | 97 | 23
2019-06-13 05:28 | 0x0004 | 0x0004 | 26.05 | 4216 | 0x0048 | 782 | 782 | 720 | 728 | 22 | 800 | 93 | 0 | 99 | 26.05 | 96 | 21 | 4216 | 21 | 728 | 728 | 728 | 728 | 100 | 0 | 80 | 732 | 0 | -4 | 15809 | 40 | 0 | 6478 | 0f | 97 | 23
2019-06-13 05:29 | 0x0004 | 0x0004 | 26.05 | 4216 | 0x0048 | 782 | 782 | 720 | 728 | 21 | 800 | 89 | 0 | 99 | 26.05 | 96 | 22 | 4216 | 22 | 728 | 728 | 728 | 728 | 100 | 0 | 80 | 732 | 0 | -4 | 15811 | 40 | 0 | 6478 | 0f | 97 | 23
2019-06-13 05:29 | 0x0004 | 0x0084 | 25.95 | 4216 | 0x00C8 | 782 | 782 | 720 | 728 | 21 | 800 | 89 | 0 | 99 | 25.95 | 96 | 21 | 4216 | 21 | 728 | 728 | 728 | 728 | 100 | 0 | 80 | 732 | 0 | -4 | 15811 | 40 | 0 | 6478 | 0f | 97 | 23
2019-06-13 05:29 | 0x0004 | 0x0004 | 25.95 | 4216 | 0x0048 | 782 | 782 | 720 | 728 | 20 | 800 | 84 | 0 | 99 | 25.95 | 96 | 21 | 4216 | 21 | 728 | 728 | 728 | 728 | 100 | 0 | 80 | 732 | 0 | -4 | 15809 | 40 | 0 | 6478 | 0f | 97 | 23
2019-06-13 05:30 | 0x0004 | 0x0004 | 25.85 | 4216 | 0x00C8 | 782 | 782 | 720 | 728 | 20 | 800 | 84 | 0 | 99 | 25.85 | 96 | 20 | 4216 | 20 | 728 | 728 | 728 | 728 | 100 | 0 | 80 | 732 | 0 | -4 | 15811 | 40 | 0 | 6478 | 0f | 97 | 23
2019-06-13 05:30 | 0x0004 | 0x0084 | 25.95 | 4216 | 0x00C8 | 782 | 782 | 720 | 728 | 20 | 800 | 84 | 0 | 99 | 25.95 | 96 | 20 | 4216 | 20 | 728 | 728 | 728 | 728 | 100 | 0 | 80 | 732 | 0 | -4 | 15811 | 40 | 0 | 6478 | 0f | 97 | 23
2019-06-13 05:30 | 0x0004 | 0x0004 | 25.85 | 4216 | 0x0048 | 782 | 782 | 720 | 728 | 20 | 800 | 84 | 0 | 99 | 25.95 | 96 | 20 | 4216 | 20 | 728 | 728 | 728 | 728 | 100 | 0 | 80 | 732 | 0 | -4 | 15809 | 40 | 0 | 6478 | 0f | 97 | 23
2019-06-13 05:31 | 0x0004 | 0x0004 | 25.95 | 4216 | 0x00C8 | 782 | 782 | 720 | 728 | 19 | 800 | 80 | 0 | 99 | 25.95 | 96 | 20 | 4216 | 20 | 728 | 728 | 728 | 728 | 100 | 0 | 80 | 732 | 0 | -4 | 15811 | 40 | 0 | 6478 | 0f | 97 | 23
2019-06-13 05:31 | 0x0004 | 0x0084 | 25.95 | 4216 | 0x00C8 | 782 | 782 | 720 | 728 | 19 | 800 | 80 | 0 | 99 | 25.95 | 96 | 20 | 4216 | 20 | 728 | 728 | 728 | 728 | 100 | 0 | 80 | 732 | 0 | -4 | 15811 | 40 | 0 | 6478 | 0f | 97 | 23
2019-06-13 05:32 | 0x0004 | 0x0004 | 25.95 | 4216 | 0x0048 | 782 | 782 | 720 | 728 | 19 | 800 | 80 | 0 | 99 | 25.95 | 96 | 19 | 4216 | 19 | 728 | 728 | 728 | 728 | 100 | 0 | 80 | 732 | 0 | -4 | 15809 | 40 | 0 | 6478 | 0f | 97 | 23
2019-06-13 05:32 | 0x0084 | 0x0084 | 26.05 | 4216 | 0x00C8 | 782 | 782 | 720 | 728 | 18 | 800 | 76 | 0 | 99 | 26.05 | 96 | 18 | 4216 | 18 | 728 | 728 | 728 | 728 | 100 | 0 | 80 | 732 | 0 | -4 | 15811 | 40 | 0 | 6478 | 0f | 97 | 23
2019-06-13 05:32 | 0x0004 | 0x0084 | 26.05 | 4216 | 0x00C8 | 782 | 782 | 720 | 728 | 18 | 800 | 76 | 0 | 99 | 26.05 | 96 | 18 | 4216 | 18 | 728 | 728 | 728 | 728 | 100 | 0 | 80 | 732 | 0 | -4 | 15811 | 40 | 0 | 6478 | 0f | 97 | 23
2019-06-13 05:33 | 0x0004 | 0x0004 | 26.05 | 4216 | 0x0048 | 782 | 782 | 720 | 728 | 18 | 800 | 76 | 0 | 99 | 26.05 | 96 | 18 | 4216 | 18 | 728 | 728 | 728 | 728 | 100 | 0 | 80 | 732 | 0 | -4 | 15811 | 40 | 0 | 6478 | 0f | 97 | 23
2019-06-13 05:33 | 0x0084 | 0x0084 | 26.05 | 4216 | 0x00C8 | 782 | 782 | 720 | 728 | 17 | 800 | 72 | 0 | 99 | 26.05 | 96 | 18 | 4216 | 18 | 728 | 728 | 728 | 728 | 100 | 0 | 80 | 732 | 0 | -4 | 15811 | 40 | 0 | 6478 | 0f | 97 | 23
2019-06-13 05:34 | 0x0084 | 0x0084 | 26.05 | 4216 | 0x0048 | 782 | 782 | 720 | 728 | 17 | 800 | 72 | 0 | 99 | 26.05 | 96 | 18 | 4216 | 18 | 728 | 728 | 728 | 728 | 100 | 0 | 80 | 732 | 0 | -4 | 15811 | 40 | 0 | 6478 | 0f | 97 | 23
2019-06-13 05:34 | 0x0004 | 0x0004 | 26.15 | 4216 | 0x0048 | 782 | 782 | 720 | 728 | 17 | 800 | 72 | 0 | 99 | 26.15 | 96 | 18 | 4216 | 18 | 728 | 728 | 728 | 728 | 100 | 0 | 80 | 732 | 0 | -4 | 15811 | 40 | 0 | 6478 | 0f | 97 | 23
2019-06-13 05:34 | 0x0084 | 0x0084 | 26.15 | 4216 | 0x00C8 | 782 | 782 | 720 | 728 | 17 | 800 | 72 | 0 | 99 | 26.15 | 96 | 17 | 4216 | 17 | 728 | 728 | 728 | 728 | 100 | 0 | 80 | 732 | 0 | -4 | 15811 | 40 | 0 | 6478 | 0f | 97 | 23
2019-06-13 05:35 | 0x0084 | 0x0084 | 26.15 | 4216 | 0x0048 | 782 | 782 | 720 | 728 | 16 | 800 | 67 | 0 | 99 | 26.15 | 96 | 16 | 4216 | 16 | 728 | 728 | 728 | 728 | 100 | 0 | 80 | 732 | 0 | -4 | 15811 | 40 | 0 | 6478 | 0f | 97 | 23
2019-06-13 05:35 | 0x0004 | 0x0004 | 26.15 | 4216 | 0x0048 | 782 | 782 | 720 | 728 | 16 | 800 | 67 | 0 | 99 | 26.15 | 96 | 17 | 4216 | 16 | 728 | 728 | 728 | 728 | 100 | 0 | 80 | 732 | 0 | -4 | 15811 | 40 | 0 | 6478 | 0f | 97 | 23
2019-06-13 05:36 | 0x0084 | 0x0084 | 26.15 | 4216 | 0x00C8 | 782 | 782 | 720 | 728 | 16 | 800 | 67 | 0 | 99 | 26.15 | 96 | 16 | 4216 | 16 | 728 | 728 | 728 | 728 | 100 | 0 | 80 | 732 | 0 | -4 | 15811 | 40 | 0 | 6478 | 0f | 97 | 23
2019-06-13 05:36 | 0x0004 | 0x0004 | 26.15 | 4216 | 0x00C8 | 782 | 782 | 720 | 728 | 16 | 800 | 67 | 0 | 99 | 26.15 | 96 | 16 | 4216 | 16 | 728 | 728 | 728 | 728 | 100 | 0 | 80 | 732 | 0 | -4 | 15829 | 40 | 0 | 6478 | 0f | 97 | 23
2019-06-13 05:36 | 0x0004 | 0x0004 | 26.15 | 4216 | 0x0048 | 782 | 782 | 720 | 728 | 16 | 800 | 67 | 0 | 99 | 26.15 | 96 | 15 | 4216 | 15 | 728 | 728 | 728 | 728 | 100 | 0 | 80 | 732 | 0 | -4 | 15811 | 40 | 0 | 6478 | 0f | 97 | 23
2019-06-13 05:37 | 0x0084 | 0x0084 | 26.15 | 4216 | 0x00C8 | 782 | 782 | 720 | 728 | 15 | 800 | 63 | 0 | 99 | 26.15 | 96 | 15 | 4216 | 15 | 728 | 728 | 728 | 728 | 100 | 0 | 80 | 732 | 0 | -4 | 15811 | 40 | 0 | 6478 | 0f | 97 | 23
2019-06-13 05:37 | 0x0004 | 0x0004 | 26.15 | 4216 | 0x00C8 | 782 | 782 | 720 | 728 | 15 | 800 | 63 | 0 | 99 | 26.15 | 96 | 15 | 4216 | 15 | 728 | 728 | 728 | 728 | 100 | 0 | 80 | 732 | 0 | -4 | 15829 | 40 | 0 | 6478 | 0f | 97 | 23
2019-06-13 05:38 | 0x0004 | 0x0004 | 26.15 | 4216 | 0x0048 | 782 | 782 | 720 | 728 | 15 | 800 | 63 | 0 | 99 | 26.15 | 96 | 15 | 4216 | 15 | 728 | 728 | 728 | 728 | 100 | 0 | 80 | 732 | 0 | -4 | 15811 | 40 | 0 | 6478 | 0f | 97 | 23
2019-06-13 05:38 | 0x0084 | 0x0084 | 26.15 | 4216 | 0x00C8 | 782 | 782 | 720 | 728 | 14 | 800 | 59 | 0 | 99 | 26.15 | 96 | 15 | 4216 | 15 | 728 | 728 | 728 | 728 | 100 | 0 | 80 | 732 | 0 | -4 | 15811 | 40 | 0 | 6478 | 0f | 97 | 23
2019-06-13 05:38 | 0x0004 | 0x0004 | 26.15 | 4216 | 0x00C8 | 782 | 782 | 720 | 728 | 14 | 800 | 59 | 0 | 99 | 26.15 | 96 | 15 | 4216 | 15 | 728 | 728 | 728 | 728 | 100 | 0 | 80 | 732 | 0 | -4 | 15829 | 40 | 0 | 6478 | 0f | 97 | 23
2019-06-13 05:39 | 0x0004 | 0x0004 | 26.15 | 4216 | 0x0048 | 782 | 782 | 720 | 728 | 14 | 800 | 59 | 0 | 99 | 26.15 | 96 | 14 | 4216 | 15 | 728 | 728 | 728 | 728 | 100 | 0 | 80 | 732 | 0 | -4 | 15811 | 40 | 0 | 6478 | 0f | 97 | 23
2019-06-13 05:39 | 0x0084 | 0x0084 | 26.15 | 4216 | 0x00C8 | 782 | 782 | 720 | 728 | 14 | 800 | 59 | 0 | 99 | 26.25 | 96 | 14 | 4216 | 14 | 728 | 728 | 728 | 728 | 100 | 0 | 80 | 732 | 0 | -4 | 15811 | 40 | 0 | 6478 | 0f | 97 | 23
2019-06-13 05:40 | 0x0004 | 0x0004 | 26.15 | 4216 | 0x00C8 | 782 | 782 | 720 | 728 | 14 | 800 | 59 | 0 | 99 | 26.15 | 96 | 14 | 4216 | 14 | 728 | 728 | 728 | 728 | 100 | 0 | 80 | 732 | 0 | -4 | 15811 | 40 | 0 | 6478 | 0f | 97 | 23
2019-06-13 05:40 | 0x0004 | 0x0004 | 26.25 | 4216 | 0x0048 | 782 | 782 | 720 | 728 | 14 | 800 | 59 | 0 | 99 | 26.25 | 96 | 15 | 4216 | 14 | 728 | 728 | 728 | 728 | 100 | 0 | 80 | 732 | 0 | -4 | 15811 | 40 | 0 | 6478 | 0f | 97 | 23
2019-06-13 05:40 | 0x0084 | 0x0084 | 26.25 | 4216 | 0x00C8 | 782 | 782 | 720 | 728 | 13 | 800 | 55 | 0 | 99 | 26.25 | 96 | 14 | 4216 | 14 | 728 | 728 | 728 | 728 | 100 | 0 | 80 | 732 | 0 | -4 | 15811 | 40 | 0 | 6478 | 0f | 97 | 23
2019-06-13 05:41 | 0x0084 | 0x0084 | 26.25 | 4216 | 0x0048 | 782 | 782 | 720 | 728 | 13 | 800 | 55 | 0 | 99 | 26.25 | 96 | 14 | 4216 | 14 | 728 | 728 | 728 | 728 | 100 | 0 | 80 | 732 | 0 | -4 | 15811 | 40 | 0 | 6478 | 0f | 97 | 23
2019-06-13 05:41 | 0x0004 | 0x0004 | 26.25 | 4216 | 0x0048 | 782 | 782 | 720 | 728 | 13 | 800 | 55 | 0 | 99 | 26.25 | 96 | 13 | 4216 | 13 | 728 | 728 | 728 | 728 | 100 | 0 | 80 | 732 | 0 | -4 | 15811 | 40 | 0 | 6478 | 0f | 97 | 23
2019-06-13 05:42 | 0x0084 | 0x0084 | 26.25 | 4216 | 0x00C8 | 782 | 782 | 720 | 728 | 13 | 800 | 55 | 0 | 99 | 26.25 | 96 | 13 | 4216 | 13 | 728 | 728 | 728 | 728 | 100 | 0 | 80 | 732 | 0 | -4 | 15811 | 40 | 0 | 6478 | 0f | 97 | 23
2019-06-13 05:42 | 0x0084 | 0x0084 | 26.35 | 4216 | 0x0048 | 782 | 782 | 720 | 728 | 13 | 800 | 55 | 0 | 99 | 26.25 | 96 | 13 | 4216 | 12 | 728 | 728 | 728 | 728 | 100 | 0 | 80 | 732 | 0 | -4 | 15811 | 40 | 0 | 6478 | 0f | 97 | 23
2019-06-13 05:42 | 0x0004 | 0x0004 | 26.25 | 4216 | 0x0048 | 782 | 782 | 720 | 728 | 12 | 800 | 51 | 0 | 99 | 26.35 | 96 | 13 | 4216 | 13 | 728 | 728 | 728 | 728 | 100 | 0 | 80 | 732 | 0 | -4 | 15811 | 40 | 0 | 6478 | 0f | 97 | 23
2019-06-13 05:43 | 0x0084 | 0x0084 | 26.45 | 4216 | 0x00C8 | 782 | 782 | 720 | 728 | 12 | 800 | 51 | 0 | 99 | 26.45 | 96 | 13 | 4216 | 13 | 729 | 729 | 729 | 729 | 100 | 0 | 80 | 733 | 0 | -4 | 15831 | 40 | 0 | 6478 | 0f | 97 | 23
2019-06-13 05:43 | 0x0084 | 0x0084 | 26.45 | 4216 | 0x0048 | 782 | 782 | 721 | 729 | 12 | 800 | 51 | 0 | 99 | 26.45 | 96 | 12 | 4216 | 12 | 729 | 729 | 729 | 729 | 100 | 0 | 80 | 734 | -1 | -4 | 15831 | 40 | 0 | 6478 | 0f | 97 | 23
2019-06-13 05:43 | 0x0004 | 0x0004 | 26.35 | 4216 | 0x0048 | 782 | 782 | 720 | 728 | 12 | 800 | 51 | 0 | 99 | 26.45 | 96 | 13 | 4216 | 13 | 728 | 728 | 728 | 728 | 100 | 0 | 80 | 732 | 0 | -4 | 15811 | 40 | 0 | 6478 | 0f | 97 | 23
2019-06-13 05:44 | 0x0084 | 0x0084 | 26.45 | 4216 | 0x00C8 | 782 | 782 | 721 | 729 | 12 | 800 | 51 | 0 | 99 | 26.45 | 96 | 12 | 4216 | 12 | 729 | 729 | 729 | 729 | 100 | 0 | 80 | 733 | 0 | -4 | 15831 | 40 | 0 | 6478 | 0f | 97 | 23
2019-06-13 05:44 | 0x0084 | 0x0084 | 26.45 | 4216 | 0x0048 | 782 | 782 | 721 | 729 | 12 | 800 | 51 | 0 | 99 | 26.45 | 96 | 11 | 4216 | 12 | 729 | 729 | 729 | 729 | 100 | 0 | 80 | 733 | 0 | -4 | 15831 | 40 | 0 | 6478 | 0f | 97 | 23
2019-06-13 05:45 | 0x0004 | 0x0004 | 26.45 | 4216 | 0x0048 | 782 | 782 | 721 | 729 | 12 | 800 | 51 | 0 | 99 | 26.45 | 96 | 12 | 4216 | 12 | 729 | 729 | 729 | 729 | 100 | 0 | 80 | 733 | 0 | -4 | 15831 | 40 | 0 | 6478 | 0f | 97 | 23
2019-06-13 05:45 | 0x0084 | 0x0084 | 26.45 | 4216 | 0x00C8 | 782 | 782 | 721 | 729 | 11 | 800 | 46 | 0 | 99 | 26.45 | 96 | 12 | 4216 | 12 | 729 | 729 | 729 | 729 | 100 | 0 | 80 | 733 | 0 | -4 | 15831 | 40 | 0 | 6478 | 0f | 97 | 23
2019-06-13 05:45 | 0x0084 | 0x0084 | 26.45 | 4216 | 0x0048 | 782 | 782 | 721 | 729 | 11 | 800 | 46 | 0 | 99 | 26.45 | 96 | 12 | 4216 | 12 | 729 | 729 | 729 | 729 | 100 | 0 | 80 | 733 | 0 | -4 | 15831 | 40 | 0 | 6478 | 0f | 97 | 23
2019-06-13 05:46 | 0x0004 | 0x0004 | 26.45 | 4214 | 0x0048 | 782 | 782 | 721 | 729 | 0 | 800 | 0 | 0 | 99 | 26.45 | 96 | 0 | 4214 | 0 | 729 | 729 | 729 | 729 | 100 | 0 | 80 | 733 | 0 | -4 | 15831 | 40 | 0 | 6478 | 0f | 97 | 23
2019-06-13 05:46 | 0x0084 | 0x0084 | 26.45 | 4213 | 0x00C8 | 782 | 782 | 720 | 728 | 0 | 800 | 0 | 0 | 99 | 26.35 | 96 | 0 | 4213 | 0 | 729 | 729 | 729 | 729 | 100 | 0 | 80 | 733 | 0 | -4 | 15831 | 40 | 0 | 6478 | 0f | 97 | 23
2019-06-13 05:47 | 0x0094 | 0x0094 | 26.35 | 4213 | 0x0048 | 782 | 782 | 720 | 728 | 0 | 800 | 0 | 0 | 99 | 26.35 | 96 | 0 | 4213 | 0 | 728 | 728 | 728 | 728 | 100 | 0 | 80 | 732 | 0 | -4 | 15811 | 40 | 0 | 6478 | 0f | 97 | 23
2019-06-13 05:47 | 0x0004 | 0x0004 | 26.35 | 4213 | 0x0048 | 782 | 782 | 720 | 728 | 0 | 800 | 0 | 0 | 99 | 26.35 | 96 | 0 | 4213 | 0 | 728 | 728 | 728 | 728 | 100 | 0 | 80 | 732 | 0 | -4 | 15811 | 40 | 0 | 6478 | 0f | 97 | 23
2019-06-13 05:47 | 0x0084 | 0x0084 | 26.35 | 4213 | 0x00C8 | 782 | 782 | 720 | 728 | 0 | 800 | 0 | 0 | 99 | 26.35 | 96 | 0 | 4213 | 0 | 728 | 728 | 728 | 728 | 100 | 0 | 80 | 732 | 0 | -4 | 15811 | 40 | 0 | 6478 | 0f | 97 | 23
2019-06-13 05:48 | 0x0094 | 0x0094 | 26.35 | 4212 | 0x0048 | 782 | 782 | 720 | 728 | 0 | 800 | 0 | 0 | 99 | 26.35 | 96 | 0 | 4213 | 0 | 728 | 728 | 728 | 728 | 100 | 0 | 80 | 732 | 0 | -4 | 15811 | 40 | 0 | 6478 | 0f | 97 | 23
2019-06-13 05:48 | 0x0004 | 0x0004 | 26.25 | 4212 | 0x0048 | 782 | 782 | 720 | 728 | 0 | 800 | 0 | 0 | 99 | 26.25 | 96 | 0 | 4212 | 0 | 728 | 728 | 728 | 728 | 100 | 0 | 80 | 732 | 0 | -4 | 15811 | 40 | 0 | 6478 | 0f | 97 | 23
2019-06-13 05:49 | 0x0084 | 0x0084 | 26.25 | 4212 | 0x00C8 | 782 | 782 | 720 | 728 | 0 | 800 | 0 | 0 | 99 | 26.25 | 96 | 0 | 4212 | 0 | 728 | 728 | 728 | 728 | 100 | 0 | 80 | 732 | 0 | -4 | 15811 | 40 | 0 | 6478 | 0f | 97 | 23
2019-06-13 05:49 | 0x0094 | 0x0094 | 26.25 | 4212 | 0x0048 | 782 | 782 | 720 | 728 | 0 | 800 | 0 | 0 | 99 | 26.25 | 96 | 0 | 4212 | 0 | 728 | 728 | 728 | 728 | 100 | 0 | 80 | 732 | 0 | -4 | 15811 | 40 | 0 | 6478 | 0f | 97 | 23
2019-06-13 05:49 | 0x0004 | 0x0004 | 26.25 | 4212 | 0x0048 | 782 | 782 | 720 | 728 | 0 | 800 | 0 | 0 | 99 | 26.25 | 96 | 0 | 4212 | 0 | 728 | 728 | 728 | 728 | 100 | 0 | 80 | 732 | 0 | -4 | 15811 | 40 | 0 | 6478 | 0f | 97 | 23
2019-06-13 05:50 | 0x0084 | 0x0084 | 26.15 | 4212 | 0x00C8 | 782 | 782 | 720 | 728 | 0 | 800 | 0 | 0 | 99 | 26.15 | 96 | 0 | 4212 | 0 | 728 | 728 | 728 | 728 | 100 | 0 | 80 | 732 | 0 | -4 | 15811 | 40 | 0 | 6478 | 0f | 97 | 23
2019-06-13 05:50 | 0x0094 | 0x0094 | 26.05 | 4212 | 0x0048 | 782 | 782 | 720 | 728 | 0 | 800 | 0 | 0 | 99 | 26.05 | 96 | 0 | 4212 | 0 | 728 | 728 | 728 | 728 | 100 | 0 | 80 | 732 | 0 | -4 | 15811 | 40 | 0 | 6478 | 0f | 97 | 23
2019-06-13 05:51 | 0x0004 | 0x0004 | 26.05 | 4212 | 0x0048 | 782 | 782 | 720 | 728 | 0 | 800 | 0 | 0 | 99 | 26.05 | 96 | 0 | 4212 | 0 | 728 | 728 | 728 | 728 | 100 | 0 | 80 | 732 | 0 | -4 | 15811 | 40 | 0 | 6478 | 0f | 97 | 23
2019-06-13 05:51 | 0x0084 | 0x0084 | 26.05 | 4212 | 0x00C8 | 782 | 782 | 720 | 728 | 0 | 800 | 0 | 0 | 99 | 26.05 | 96 | 0 | 4212 | 0 | 728 | 728 | 728 | 728 | 100 | 0 | 80 | 732 | 0 | -4 | 15811 | 40 | 0 | 6478 | 0f | 97 | 23
2019-06-13 05:51 | 0x0094 | 0x0094 | 26.05 | 4212 | 0x0048 | 782 | 782 | 720 | 728 | 0 | 800 | 0 | 0 | 99 | 26.05 | 96 | 0 | 4212 | 0 | 728 | 728 | 728 | 728 | 100 | 0 | 80 | 732 | 0 | -4 | 15811 | 40 | 0 | 6478 | 0f | 97 | 23
2019-06-13 05:52 | 0x0004 | 0x0004 | 25.95 | 4212 | 0x0048 | 782 | 782 | 720 | 728 | 0 | 800 | 0 | 0 | 99 | 26.05 | 96 | 0 | 4212 | 0 | 728 | 728 | 728 | 728 | 100 | 0 | 80 | 732 | 0 | -4 | 15811 | 40 | 0 | 6478 | 0f | 97 | 23
2019-06-13 05:52 | 0x0084 | 0x0084 | 25.95 | 4212 | 0x00C8 | 782 | 782 | 720 | 728 | 0 | 800 | 0 | 0 | 99 | 25.95 | 96 | 1 | 4212 | 1 | 728 | 728 | 728 | 728 | 100 | 0 | 80 | 732 | 0 | -4 | 15811 | 40 | 0 | 6478 | 0f | 97 | 23
2019-06-13 05:53 | 0x0094 | 0x0094 | 25.95 | 4212 | 0x0048 | 782 | 782 | 720 | 728 | 0 | 800 | 0 | 0 | 99 | 25.95 | 96 | 0 | 4212 | 0 | 728 | 728 | 728 | 728 | 100 | 0 | 80 | 732 | 0 | -4 | 15811 | 40 | 0 | 6478 | 0f | 97 | 23
2019-06-13 05:53 | 0x0004 | 0x0004 | 25.95 | 4212 | 0x0048 | 782 | 782 | 720 | 728 | 0 | 800 | 0 | 0 | 99 | 25.95 | 96 | 0 | 4212 | 0 | 728 | 728 | 728 | 728 | 100 | 0 | 80 | 732 | 0 | -4 | 15811 | 40 | 0 | 6478 | 0f | 97 | 23
2019-06-13 05:53 | 0x0084 | 0x0084 | 25.95 | 4212 | 0x00C8 | 782 | 782 | 720 | 728 | 0 | 800 | 0 | 0 | 99 | 25.95 | 96 | 0 | 4212 | 0 | 728 | 728 | 728 | 728 | 100 | 0 | 80 | 732 | 0 | -4 | 15811 | 40 | 0 | 6478 | 0f | 97 | 23
2019-06-13 05:54 | 0x0094 | 0x0094 | 25.95 | 4212 | 0x0048 | 782 | 782 | 720 | 728 | 0 | 800 | 0 | 0 | 99 | 25.95 | 96 | 1 | 4211 | 0 | 728 | 728 | 728 | 728 | 100 | 0 | 80 | 732 | 0 | -4 | 15811 | 40 | 0 | 6478 | 0f | 97 | 23
2019-06-13 05:54 | 0x0004 | 0x0004 | 25.85 | 4212 | 0x0048 | 782 | 782 | 720 | 728 | 0 | 800 | 0 | 0 | 99 | 25.85 | 96 | 0 | 4211 | 0 | 728 | 728 | 728 | 728 | 100 | 0 | 80 | 732 | 0 | -4 | 15811 | 40 | 0 | 6478 | 0f | 97 | 23
2019-06-13 05:55 | 0x0084 | 0x0084 | 25.85 | 4212 | 0x00C8 | 782 | 782 | 720 | 728 | 0 | 800 | 0 | 0 | 99 | 25.85 | 96 | 0 | 4212 | 0 | 728 | 728 | 728 | 728 | 100 | 0 | 80 | 732 | 0 | -4 | 15811 | 40 | 0 | 6478 | 0f | 97 | 23
2019-06-13 05:55 | 0x0004 | 0x0004 | 25.75 | 4212 | 0x00C8 | 782 | 782 | 720 | 728 | 0 | 800 | 0 | 0 | 99 | 25.75 | 96 | 0 | 4212 | 0 | 728 | 728 | 728 | 728 | 100 | 0 | 80 | 732 | 0 | -4 | 15809 | 40 | 0 | 6478 | 0f | 97 | 23
2019-06-13 05:55 | 0x0004 | 0x0004 | 25.75 | 4211 | 0x0048 | 782 | 782 | 720 | 728 | 0 | 800 | 0 | 0 | 99 | 25.75 | 96 | 0 | 4211 | 0 | 728 | 728 | 728 | 728 | 100 | 0 | 80 | 732 | 0 | -4 | 15811 | 40 | 0 | 6478 | 0f | 97 | 23
2019-06-13 05:56 | 0x0084 | 0x0084 | 25.75 | 4211 | 0x00C8 | 782 | 782 | 720 | 728 | 0 | 800 | 0 | 0 | 99 | 25.75 | 96 | 0 | 4211 | 0 | 728 | 728 | 728 | 728 | 100 | 0 | 80 | 732 | 0 | -4 | 15811 | 40 | 0 | 6478 | 0f | 97 | 23
2019-06-13 05:56 | 0x0094 | 0x0094 | 25.75 | 4212 | 0x0048 | 782 | 782 | 720 | 728 | 0 | 800 | 0 | 0 | 99 | 25.75 | 96 | 0 | 4211 | 0 | 728 | 728 | 728 | 728 | 100 | 0 | 80 | 732 | 0 | -4 | 15811 | 40 | 0 | 6478 | 0f | 97 | 23
2019-06-13 05:56 | 0x0004 | 0x0004 | 25.75 | 4211 | 0x0048 | 782 | 782 | 720 | 728 | 0 | 800 | 0 | 0 | 99 | 25.75 | 96 | 0 | 4211 | 0 | 728 | 728 | 728 | 728 | 100 | 0 | 80 | 732 | 0 | -4 | 15811 | 40 | 0 | 6478 | 0f | 97 | 23
2019-06-13 05:57 | 0x0084 | 0x0084 | 25.65 | 4211 | 0x00C8 | 782 | 782 | 720 | 728 | 0 | 800 | 0 | 0 | 99 | 25.65 | 96 | 0 | 4211 | 0 | 728 | 728 | 728 | 728 | 100 | 0 | 80 | 732 | 0 | -4 | 15811 | 40 | 0 | 6478 | 0f | 97 | 23
2019-06-13 05:57 | 0x0094 | 0x0094 | 25.65 | 4211 | 0x0048 | 782 | 782 | 720 | 728 | 0 | 800 | 0 | 0 | 99 | 25.65 | 96 | 0 | 4211 | 0 | 728 | 728 | 728 | 728 | 100 | 0 | 80 | 732 | 0 | -4 | 15811 | 40 | 0 | 6478 | 0f | 97 | 23
2019-06-13 05:58 | 0x0004 | 0x0004 | 25.65 | 4211 | 0x0048 | 782 | 782 | 720 | 728 | 0 | 800 | 0 | 0 | 99 | 25.65 | 96 | 0 | 4211 | 0 | 728 | 728 | 728 | 728 | 100 | 0 | 80 | 732 | 0 | -4 | 15811 | 40 | 0 | 6478 | 0f | 97 | 23
2019-06-13 05:58 | 0x0084 | 0x0084 | 25.65 | 4211 | 0x00C8 | 782 | 782 | 720 | 728 | 0 | 800 | 0 | 0 | 99 | 25.65 | 96 | 0 | 4211 | 0 | 728 | 728 | 728 | 728 | 100 | 0 | 80 | 732 | 0 | -4 | 15811 | 40 | 0 | 6478 | 0f | 97 | 23
2019-06-13 05:58 | 0x0004 | 0x0004 | 25.65 | 4211 | 0x00C8 | 782 | 782 | 720 | 728 | 0 | 800 | 0 | 0 | 99 | 25.65 | 96 | 0 | 4211 | 0 | 728 | 728 | 728 | 728 | 100 | 0 | 80 | 732 | 0 | -4 | 15809 | 40 | 0 | 6478 | 0f | 97 | 23
2019-06-13 05:59 | 0x0004 | 0x0004 | 25.65 | 4211 | 0x0048 | 782 | 782 | 720 | 728 | 0 | 800 | 0 | 0 | 99 | 25.65 | 96 | 0 | 4211 | 0 | 728 | 728 | 728 | 728 | 100 | 0 | 80 | 732 | 0 | -4 | 15811 | 40 | 0 | 6478 | 0f | 97 | 23
2019-06-13 05:59 | 0x0084 | 0x0084 | 25.75 | 4211 | 0x00C8 | 782 | 782 | 720 | 728 | 0 | 800 | 0 | 0 | 99 | 25.75 | 96 | 0 | 4211 | 0 | 728 | 728 | 728 | 728 | 100 | 0 | 80 | 732 | 0 | -4 | 15811 | 40 | 0 | 6478 | 0f | 97 | 23
2019-06-13 06:00 | 0x0004 | 0x0004 | 25.75 | 4211 | 0x00C8 | 782 | 782 | 720 | 728 | 0 | 800 | 0 | 0 | 99 | 25.75 | 96 | 0 | 4211 | 0 | 728 | 728 | 728 | 728 | 100 | 0 | 80 | 732 | 0 | -4 | 15809 | 40 | 0 | 6478 | 0f | 97 | 23
2019-06-13 06:00 | 0x0004 | 0x0004 | 25.75 | 4211 | 0x0048 | 782 | 782 | 720 | 728 | 0 | 800 | 0 | 0 | 99 | 25.75 | 96 | 0 | 4211 | 0 | 728 | 728 | 728 | 728 | 100 | 0 | 80 | 732 | 0 | -4 | 15811 | 40 | 0 | 6478 | 0f | 97 | 23
2019-06-13 06:00 | 0x0084 | 0x0084 | 25.75 | 4211 | 0x00C8 | 782 | 782 | 720 | 728 | 0 | 800 | 0 | 0 | 99 | 25.75 | 96 | 0 | 4211 | 0 | 728 | 728 | 728 | 728 | 100 | 0 | 80 | 732 | 0 | -4 | 15811 | 40 | 0 | 6478 | 0f | 97 | 23
2019-06-13 06:01 | 0x0004 | 0x0004 | 25.75 | 4211 | 0x00C8 | 782 | 782 | 720 | 728 | 0 | 800 | 0 | 0 | 99 | 25.75 | 96 | 0 | 4211 | 0 | 728 | 728 | 728 | 728 | 100 | 0 | 80 | 732 | 0 | -4 | 15809 | 40 | 0 | 6478 | 0f | 97 | 23
2019-06-13 06:01 | 0x0004 | 0x0004 | 25.85 | 4211 | 0x0048 | 782 | 782 | 720 | 728 | 0 | 800 | 0 | 0 | 99 | 25.85 | 96 | 0 | 4211 | 0 | 728 | 728 | 728 | 728 | 100 | 0 | 80 | 732 | 0 | -4 | 15811 | 40 | 0 | 6478 | 0f | 97 | 23
2019-06-13 06:02 | 0x0084 | 0x0084 | 25.85 | 4211 | 0x00C8 | 782 | 782 | 720 | 728 | 0 | 800 | 0 | 0 | 99 | 25.85 | 96 | 0 | 4211 | 0 | 728 | 728 | 728 | 728 | 100 | 0 | 80 | 732 | 0 | -4 | 15811 | 40 | 0 | 6478 | 0f | 97 | 23
2019-06-13 06:02 | 0x0004 | 0x0004 | 25.85 | 4211 | 0x00C8 | 782 | 782 | 720 | 728 | 0 | 800 | 0 | 0 | 99 | 25.85 | 96 | 0 | 4211 | 0 | 728 | 728 | 728 | 728 | 100 | 0 | 80 | 732 | 0 | -4 | 15809 | 40 | 0 | 6478 | 0f | 97 | 23
2019-06-13 06:02 | 0x0004 | 0x0004 | 25.85 | 4211 | 0x0048 | 782 | 782 | 720 | 728 | 0 | 800 | 0 | 0 | 99 | 25.95 | 96 | 0 | 4211 | 0 | 728 | 728 | 728 | 728 | 100 | 0 | 80 | 732 | 0 | -4 | 15811 | 40 | 0 | 6478 | 0f | 97 | 23
2019-06-13 06:03 | 0x0084 | 0x0084 | 25.95 | 4211 | 0x00C8 | 782 | 782 | 720 | 728 | 0 | 800 | 0 | 0 | 99 | 25.95 | 96 | 0 | 4211 | 0 | 728 | 728 | 728 | 728 | 100 | 0 | 80 | 732 | 0 | -4 | 15811 | 40 | 0 | 6478 | 0f | 97 | 23
2019-06-13 06:03 | 0x0004 | 0x0004 | 25.95 | 4211 | 0x00C8 | 782 | 782 | 720 | 728 | 0 | 800 | 0 | 0 | 99 | 25.95 | 96 | 0 | 4211 | 0 | 728 | 728 | 728 | 728 | 100 | 0 | 80 | 732 | 0 | -4 | 15809 | 40 | 0 | 6478 | 0f | 97 | 23
2019-06-13 06:04 | 0x0004 | 0x0004 | 25.95 | 4210 | 0x0048 | 782 | 782 | 720 | 728 | 0 | 800 | 0 | 0 | 99 | 25.95 | 96 | 0 | 4210 | 0 | 728 | 728 | 728 | 728 | 100 | 0 | 80 | 732 | 0 | -4 | 15811 | 40 | 0 | 6478 | 0f | 97 | 23
2019-06-13 06:04 | 0x0004 | 0x0084 | 25.95 | 4211 | 0x00C8 | 782 | 782 | 720 | 728 | 0 | 800 | 0 | 0 | 99 | 25.95 | 96 | 0 | 4211 | 0 | 728 | 728 | 728 | 728 | 100 | 0 | 80 | 732 | 0 | -4 | 15811 | 40 | 0 | 6478 | 0f | 97 | 23
2019-06-13 06:04 | 0x0004 | 0x0004 | 26.05 | 4211 | 0x00C8 | 782 | 782 | 720 | 728 | 0 | 800 | 0 | 0 | 99 | 26.05 | 96 | 0 | 4211 | 0 | 728 | 728 | 728 | 728 | 100 | 0 | 80 | 732 | 0 | -4 | 15809 | 40 | 0 | 6478 | 0f | 97 | 23
2019-06-13 06:05 | 0x0004 | 0x0004 | 25.95 | 4211 | 0x0048 | 782 | 782 | 720 | 728 | 0 | 800 | 0 | 0 | 99 | 25.95 | 96 | 0 | 4211 | 0 | 728 | 728 | 728 | 728 | 100 | 0 | 80 | 732 | 0 | -4 | 15811 | 40 | 0 | 6478 | 0f | 97 | 23
2019-06-13 06:05 | 0x0004 | 0x0084 | 26.05 | 4211 | 0x00C8 | 782 | 782 | 720 | 728 | 0 | 800 | 0 | 0 | 99 | 26.05 | 96 | 0 | 4211 | 0 | 728 | 728 | 728 | 728 | 100 | 0 | 80 | 732 | 0 | -4 | 15811 | 40 | 0 | 6478 | 0f | 97 | 23
2019-06-13 06:06 | 0x0004 | 0x0004 | 26.05 | 4210 | 0x00C8 | 782 | 782 | 720 | 728 | 0 | 800 | 0 | 0 | 99 | 26.05 | 96 | 0 | 4210 | 0 | 728 | 728 | 728 | 728 | 100 | 0 | 80 | 732 | 0 | -4 | 15809 | 40 | 0 | 6478 | 0f | 97 | 23
2019-06-13 06:06 | 0x0004 | 0x0004 | 26.05 | 4211 | 0x0048 | 782 | 782 | 720 | 728 | 0 | 800 | 0 | 0 | 99 | 26.05 | 96 | 0 | 4211 | 0 | 728 | 728 | 728 | 728 | 100 | 0 | 80 | 732 | 0 | -4 | 15811 | 40 | 0 | 6478 | 0f | 97 | 23
2019-06-13 06:06 | 0x0004 | 0x0084 | 26.05 | 4210 | 0x00C8 | 782 | 782 | 720 | 728 | 0 | 800 | 0 | 0 | 99 | 26.05 | 96 | 0 | 4210 | 0 | 728 | 728 | 728 | 728 | 100 | 0 | 80 | 732 | 0 | -4 | 15811 | 40 | 0 | 6478 | 0f | 97 | 23
2019-06-13 06:07 | 0x0004 | 0x0004 | 26.05 | 4210 | 0x00C8 | 782 | 782 | 720 | 728 | 0 | 800 | 0 | 0 | 99 | 26.05 | 96 | 0 | 4210 | 0 | 728 | 728 | 728 | 728 | 100 | 0 | 80 | 732 | 0 | -4 | 15809 | 40 | 0 | 6478 | 0f | 97 | 23
2019-06-13 06:07 | 0x0004 | 0x0004 | 26.05 | 4211 | 0x0048 | 782 | 782 | 720 | 728 | 0 | 800 | 0 | 0 | 99 | 26.05 | 96 | 0 | 4211 | 0 | 728 | 728 | 728 | 728 | 100 | 0 | 80 | 732 | 0 | -4 | 15811 | 40 | 0 | 6478 | 0f | 97 | 23
2019-06-13 06:08 | 0x0084 | 0x0084 | 26.05 | 4210 | 0x00C8 | 782 | 782 | 720 | 728 | 0 | 800 | 0 | 0 | 99 | 26.05 | 96 | 0 | 4210 | 0 | 728 | 728 | 728 | 728 | 100 | 0 | 80 | 732 | 0 | -4 | 15811 | 40 | 0 | 6478 | 0f | 97 | 23
2019-06-13 06:08 | 0x0004 | 0x0004 | 26.15 | 4210 | 0x00C8 | 782 | 782 | 720 | 728 | 0 | 800 | 0 | 0 | 99 | 26.15 | 96 | 0 | 4210 | 0 | 728 | 728 | 728 | 728 | 100 | 0 | 80 | 732 | 0 | -4 | 15829 | 40 | 0 | 6478 | 0f | 97 | 23
2019-06-13 06:08 | 0x0004 | 0x0004 | 26.05 | 4210 | 0x0048 | 782 | 782 | 720 | 728 | 0 | 800 | 0 | 0 | 99 | 26.05 | 96 | 0 | 4210 | 0 | 728 | 728 | 728 | 728 | 100 | 0 | 80 | 732 | 0 | -4 | 15811 | 40 | 0 | 6478 | 0f | 97 | 23
2019-06-13 06:09 | 0x0084 | 0x0084 | 26.15 | 4210 | 0x00C8 | 782 | 782 | 720 | 728 | 0 | 800 | 0 | 0 | 99 | 26.15 | 96 | 0 | 4210 | 0 | 728 | 728 | 728 | 728 | 100 | 0 | 80 | 732 | 0 | -4 | 15811 | 40 | 0 | 6478 | 0f | 97 | 23
2019-06-13 06:09 | 0x0004 | 0x0004 | 26.15 | 4210 | 0x00C8 | 782 | 782 | 720 | 728 | 0 | 800 | 0 | 0 | 99 | 26.15 | 96 | 0 | 4210 | 0 | 728 | 728 | 728 | 728 | 100 | 0 | 80 | 732 | 0 | -4 | 15829 | 40 | 0 | 6478 | 0f | 97 | 23
2019-06-13 06:10 | 0x0004 | 0x0004 | 26.15 | 4210 | 0x0048 | 782 | 782 | 720 | 728 | 0 | 800 | 0 | 0 | 99 | 26.15 | 96 | 0 | 4210 | 0 | 728 | 728 | 728 | 728 | 100 | 0 | 80 | 732 | 0 | -4 | 15811 | 40 | 0 | 6478 | 0f | 97 | 23
2019-06-13 06:10 | 0x0004 | 0x0084 | 26.15 | 4210 | 0x00C8 | 782 | 782 | 720 | 728 | 0 | 800 | 0 | 0 | 99 | 26.15 | 96 | 0 | 4210 | 0 | 728 | 728 | 728 | 728 | 100 | 0 | 80 | 732 | 0 | -4 | 15811 | 40 | 0 | 6478 | 0f | 97 | 23
2019-06-13 06:10 | 0x0004 | 0x0004 | 26.25 | 4210 | 0x00C8 | 782 | 782 | 720 | 728 | 0 | 800 | 0 | 0 | 99 | 26.25 | 96 | 0 | 4210 | 0 | 728 | 728 | 728 | 728 | 100 | 0 | 80 | 732 | 0 | -4 | 15829 | 40 | 0 | 6478 | 0f | 97 | 23
2019-06-13 06:11 | 0x0004 | 0x0004 | 26.25 | 4210 | 0x0048 | 782 | 782 | 720 | 728 | 0 | 800 | 0 | 0 | 99 | 26.25 | 96 | 0 | 4210 | 0 | 728 | 728 | 728 | 728 | 100 | 0 | 80 | 732 | 0 | -4 | 15811 | 40 | 0 | 6478 | 0f | 97 | 23
2019-06-13 06:11 | 0x0004 | 0x0084 | 26.25 | 4210 | 0x00C8 | 782 | 782 | 720 | 728 | 0 | 800 | 0 | 0 | 99 | 26.25 | 96 | 0 | 4210 | 0 | 728 | 728 | 728 | 728 | 100 | 0 | 80 | 732 | 0 | -4 | 15811 | 40 | 0 | 6478 | 0f | 97 | 23
2019-06-13 06:11 | 0x0004 | 0x0004 | 26.25 | 4210 | 0x00C8 | 782 | 782 | 720 | 728 | 0 | 800 | 0 | 0 | 99 | 26.25 | 96 | 0 | 4210 | 0 | 728 | 728 | 728 | 728 | 100 | 0 | 80 | 732 | 0 | -4 | 15829 | 40 | 0 | 6478 | 0f | 97 | 23
2019-06-13 06:12 | 0x0004 | 0x0004 | 26.35 | 4210 | 0x0048 | 782 | 782 | 720 | 728 | 0 | 800 | 0 | 0 | 99 | 26.35 | 96 | 0 | 4210 | 0 | 728 | 728 | 728 | 728 | 100 | 0 | 80 | 732 | 0 | -4 | 15811 | 40 | 0 | 6478 | 0f | 97 | 23
2019-06-13 06:12 | 0x0004 | 0x0084 | 26.25 | 4210 | 0x00C8 | 782 | 782 | 720 | 728 | 0 | 800 | 0 | 0 | 99 | 26.25 | 96 | 0 | 4210 | 0 | 728 | 728 | 728 | 728 | 100 | 0 | 80 | 732 | 0 | -4 | 15811 | 40 | 0 | 6478 | 0f | 97 | 23
2019-06-13 06:13 | 0x0004 | 0x0004 | 26.35 | 4210 | 0x00C8 | 782 | 782 | 720 | 728 | 0 | 800 | 0 | 0 | 99 | 26.35 | 96 | 0 | 4210 | 0 | 728 | 728 | 728 | 728 | 100 | 0 | 80 | 732 | 0 | -4 | 15829 | 40 | 0 | 6478 | 0f | 97 | 23
2019-06-13 06:13 | 0x0004 | 0x0004 | 26.35 | 4210 | 0x0048 | 782 | 782 | 720 | 728 | 0 | 800 | 0 | 0 | 99 | 26.35 | 96 | 0 | 4210 | 0 | 728 | 728 | 728 | 728 | 100 | 0 | 80 | 732 | 0 | -4 | 15811 | 40 | 0 | 6478 | 0f | 97 | 23
2019-06-13 06:13 | 0x0004 | 0x0084 | 26.35 | 4210 | 0x00C8 | 782 | 782 | 720 | 728 | 0 | 800 | 0 | 0 | 99 | 26.35 | 96 | 0 | 4210 | 0 | 728 | 728 | 728 | 728 | 100 | 0 | 80 | 732 | 0 | -4 | 15811 | 40 | 0 | 6478 | 0f | 97 | 23
2019-06-13 06:14 | 0x0004 | 0x0004 | 26.35 | 4210 | 0x00C8 | 782 | 782 | 720 | 728 | 0 | 800 | 0 | 0 | 99 | 26.35 | 96 | 0 | 4210 | 0 | 728 | 728 | 728 | 728 | 100 | 0 | 80 | 732 | 0 | -4 | 15829 | 40 | 0 | 6478 | 0f | 97 | 23
2019-06-13 06:14 | 0x0004 | 0x0004 | 26.35 | 4210 | 0x0048 | 782 | 782 | 720 | 728 | 0 | 800 | 0 | 0 | 99 | 26.35 | 96 | 0 | 4210 | 0 | 728 | 728 | 728 | 728 | 100 | 0 | 80 | 732 | 0 | -4 | 15811 | 40 | 0 | 6478 | 0f | 97 | 23
2019-06-13 06:15 | 0x0004 | 0x0084 | 26.45 | 4210 | 0x00C8 | 782 | 782 | 720 | 728 | 0 | 800 | 0 | 0 | 99 | 26.45 | 96 | 1 | 4210 | 1 | 729 | 729 | 729 | 729 | 100 | 0 | 80 | 733 | 0 | -4 | 15831 | 40 | 0 | 6478 | 0f | 97 | 23
2019-06-13 06:15 | 0x0004 | 0x0004 | 26.45 | 4210 | 0x00C8 | 782 | 782 | 721 | 729 | 0 | 800 | 0 | 0 | 99 | 26.45 | 96 | 0 | 4210 | 0 | 729 | 729 | 729 | 729 | 100 | 0 | 80 | 733 | 0 | -4 | 15829 | 40 | 0 | 6478 | 0f | 97 | 23
2019-06-13 06:15 | 0x0004 | 0x0004 | 26.45 | 4210 | 0x0048 | 782 | 782 | 721 | 729 | 0 | 800 | 0 | 0 | 99 | 26.45 | 96 | 0 | 4210 | 0 | 729 | 729 | 729 | 729 | 100 | 0 | 80 | 733 | 0 | -4 | 15831 | 40 | 0 | 6478 | 0f | 97 | 23
2019-06-13 06:16 | 0x0004 | 0x0084 | 26.45 | 4210 | 0x00C8 | 782 | 782 | 721 | 729 | 0 | 800 | 0 | 0 | 99 | 26.45 | 96 | 0 | 4210 | 0 | 729 | 729 | 729 | 729 | 100 | 0 | 80 | 733 | 0 | -4 | 15831 | 40 | 0 | 6478 | 0f | 97 | 23
2019-06-13 06:16 | 0x0004 | 0x0004 | 26.45 | 4210 | 0x00C8 | 782 | 782 | 721 | 729 | 0 | 800 | 0 | 0 | 99 | 26.45 | 96 | 0 | 4210 | 0 | 729 | 729 | 729 | 729 | 100 | 0 | 80 | 733 | 0 | -4 | 15829 | 40 | 0 | 6478 | 0f | 97 | 23
2019-06-13 06:17 | 0x0004 | 0x0004 | 26.45 | 4210 | 0x0048 | 782 | 782 | 721 | 729 | 0 | 800 | 0 | 0 | 99 | 26.45 | 96 | 0 | 4210 | 0 | 729 | 729 | 729 | 729 | 100 | 0 | 80 | 733 | 0 | -4 | 15831 | 40 | 0 | 6478 | 0f | 97 | 23
2019-06-13 06:17 | 0x0004 | 0x0084 | 26.45 | 4210 | 0x00C8 | 782 | 782 | 721 | 729 | 0 | 800 | 0 | 0 | 99 | 26.45 | 96 | 0 | 4210 | 0 | 729 | 729 | 729 | 729 | 100 | 0 | 80 | 733 | 0 | -4 | 15831 | 40 | 0 | 6478 | 0f | 97 | 23
2019-06-13 06:17 | 0x0004 | 0x0004 | 26.45 | 4210 | 0x00C8 | 782 | 782 | 720 | 728 | 0 | 800 | 0 | 0 | 99 | 26.45 | 96 | 0 | 4210 | 0 | 728 | 728 | 728 | 728 | 100 | 0 | 80 | 732 | 0 | -4 | 15829 | 40 | 0 | 6478 | 0f | 97 | 23
2019-06-13 06:18 | 0x0004 | 0x0004 | 26.45 | 4210 | 0x0048 | 782 | 782 | 721 | 729 | 0 | 800 | 0 | 0 | 99 | 26.45 | 96 | 0 | 4210 | 0 | 729 | 729 | 729 | 729 | 100 | 0 | 80 | 733 | 0 | -4 | 15831 | 40 | 0 | 6478 | 0f | 97 | 23
2019-06-13 06:18 | 0x0004 | 0x0084 | 26.45 | 4210 | 0x00C8 | 782 | 782 | 721 | 729 | 0 | 800 | 0 | 0 | 99 | 26.45 | 96 | 0 | 4210 | 0 | 729 | 729 | 729 | 729 | 100 | 0 | 80 | 733 | 0 | -4 | 15831 | 40 | 0 | 6478 | 0f | 97 | 23
2019-06-13 06:19 | 0x0004 | 0x0004 | 26.35 | 4210 | 0x00C8 | 782 | 782 | 720 | 728 | 0 | 800 | 0 | 0 | 99 | 26.35 | 96 | 0 | 4210 | 0 | 728 | 728 | 728 | 728 | 100 | 0 | 80 | 732 | 0 | -4 | 15829 | 40 | 0 | 6478 | 0f | 97 | 23
2019-06-13 06:19 | 0x0004 | 0x0004 | 26.35 | 4210 | 0x0048 | 782 | 782 | 720 | 728 | 0 | 800 | 0 | 0 | 99 | 26.35 | 96 | 1 | 4210 | 1 | 728 | 728 | 728 | 728 | 100 | 0 | 80 | 732 | 0 | -4 | 15811 | 40 | 0 | 6478 | 0f | 97 | 23
2019-06-13 06:19 | 0x0084 | 0x0084 | 26.45 | 4210 | 0x00C8 | 782 | 782 | 721 | 729 | 0 | 800 | 0 | 0 | 99 | 26.35 | 96 | 0 | 4210 | 0 | 729 | 729 | 729 | 729 | 100 | 0 | 80 | 733 | 0 | -4 | 15831 | 40 | 0 | 6478 | 0f | 97 | 23
2019-06-13 06:20 | 0x0004 | 0x0084 | 26.35 | 4210 | 0x00C8 | 782 | 782 | 720 | 728 | 0 | 800 | 0 | 0 | 99 | 26.35 | 96 | 0 | 4210 | 0 | 728 | 728 | 728 | 728 | 100 | 0 | 80 | 732 | 0 | -4 | 15811 | 40 | 0 | 6478 | 0f | 97 | 23
2019-06-13 06:20 | 0x0004 | 0x0004 | 26.35 | 4210 | 0x00C8 | 782 | 782 | 720 | 728 | 0 | 800 | 0 | 0 | 99 | 26.35 | 96 | 0 | 4210 | 0 | 728 | 728 | 728 | 728 | 100 | 0 | 80 | 732 | 0 | -4 | 15829 | 40 | 0 | 6478 | 0f | 97 | 23
2019-06-13 06:21 | 0x0004 | 0x0004 | 26.35 | 4210 | 0x0048 | 782 | 782 | 720 | 728 | 0 | 800 | 0 | 0 | 99 | 26.35 | 96 | 0 | 4210 | 0 | 728 | 728 | 728 | 728 | 100 | 0 | 80 | 732 | 0 | -4 | 15811 | 40 | 0 | 6478 | 0f | 97 | 23
2019-06-13 06:21 | 0x0004 | 0x0084 | 26.45 | 4210 | 0x00C8 | 782 | 782 | 720 | 728 | 0 | 800 | 0 | 0 | 99 | 26.45 | 96 | 0 | 4210 | 0 | 729 | 729 | 729 | 729 | 100 | 0 | 80 | 733 | 0 | -4 | 15831 | 40 | 0 | 6478 | 0f | 97 | 23
Note on K314: テーパー電流(66mA)を下回ってもFCがセットされないし、SOCも100%にならない
I changed taper current from 121 to 1210.
But SOC value is same as before changing.
Is therer other cause?
Even if the charge current falls below the taper current (66 mA), FC is not set and SOC does not reach 100%.
what is the reason?