## Instructions
UCC28950 Design Calculator
This spreadsheet guides the User through the design process for a CONTINUOUS CONDUCTION MODE PFC BOOST converter using the UCC28019 controller.
1. The Macros must be ENABLED.
2. The Analysis ToolPak Add-In must be checked.
• This feature can be found in the Tools Menu.
• Select Add-Ins
• Check the box next to Analysis ToolPak
3. Enter the desired design parameters in the YELLOW shaded boxes
4. The spreadsheet will calculate the ideal values and display the results in red type.
5. Actual standard values must be entered for the spreadsheet to calculate the gain-phase plots.
6. Note this design tool was generated to accompany application report SLUA560

## Design Information
UCC28950 Excel Design Tool: SLUC222D
Revision: D | 2018-07-27
This design tool was generated based on the information in application report SLUA560
It is recommended that you read this application note before using this design tool
Enter Design Parameters and Chosen Component Values in Yellow Cells
Warning Negative Numbers in Calculated Values Could Indicate
> Efficiency goal with selected components may not be achievable
> Invalid parameters entered in yellow cells
> Design cannot calculate realistic values for your design parameters
Design Specifications
Description | Minimum | Typical | Maximum | Unit
Input Voltage | 210 | 355 | 410 | V
Output Voltage | 40 | 48 | 55 | V
Allowable Output Voltage Transients (90% Load Step) |  |  | 0.6 | V
Output Power (POUT) |  |  | 1000 | W
Full Load Efficiency | 95%
Inductor (LOUT) Switching Frequency |  | 100 |  | kHz
Selecting Power Transformer (T1)
Description | Variable |  | Unit
Set Initial Power Budget | PBUDGET | 52.6316 | W
Estimated FET Voltage Drop | VRDSON | 0.3 | V
Maximum Duty Cycle Nominal | DMAX | 0.66
T1 Transformer Turns Ratio=NP/NS | a1 | 2.8614
Select Transformer Turns Ratio | a1 | 3
Typical Duty Cycle | DTYP | 0.40886
Inductor Ripple Current | ΔILOUT | 4.1667 | A
T1 Primary Magnetizing Inductance > or = | LMAG | 3.0219 | mH
Please Refer to Figure of T1 Current | IPS | 22.9167 | A
Please Refer to Figure of T1 Current | IMS | 18.75 | A
Please Refer to Figure of T1 Current | IMS2 | 20.8333 | A
Partial RMS Current | ISRMS1 | 11.9878 | A
Partial RMS Current | ISRMS2 | 9.0227 | A
Partial RMS Current | ISRMS3 | 0.49593 | A
Calculate T1 Secondary RMS Current (ISRMS) | ISRMS | 15.0121 | A
Primary Magnetizing Current Based on LMAG | ΔILMAG | 0.45865 | A
Please Refer to Figure of T1 Current | IPP | 8.463 | A
Please Refer to Figure of T1 Current | IMP | 7.0741 | A
Please Refer to Figure of T1 Current | IMP2 | 7.7349 | A
Partial RMS Current | IPRMS1 | 6.3196 | A
Partial RMS Current | IPRMS2 | 4.7241 | A
Calculate T1 Primary RMS Current (IPRMS) | IPRMS | 7.8902 | A
Primary Magnetizing Inductance | LMAG | 3 | mH | Please make Lmag > or = Calculated Lmag
Transformer Primary DC Resistance | DCRP | 25 | mΩ
Transformer Secondary DC Resistance | DCRS | 50 | mΩ
Measured Transformer Primary Leakage Inductance | LLK | 2 | uH
Estimated transform loss, 2X Copper Losses | PT1 | 48.1851 | W
Recalculate Power Budget | PBUDGET | 4.4465 | W
QA, QB, QC, QD FET selection:
Voltage Applied to FET Gate ≈ VDD | Vg | 12 | V
FET drain to source on resistance | Rds(on)QA | 220 | mΩ
FET Specified Coss | COSS_QA_SPEC | 780 | pF
QA FET Gate Charge | QAg | 15 | nC
Voltage Across Drain to Source Where COSS was Measured, Data Sheet Parameter | VdsQA | 25 | V
Calculate average COSS | COSS_QA_AVG | 192.6073 | pF
Calculate QA losses | PQA | 13.714 | W
Recalculate Power Budget | PBUDGET | -50.4096 | W | PBudget Cannot be Made with Selected Components
Select Shim Inductor (LS)
Calculated Shim Inductance | LS | 1.9552 | uH
Shim Inductance Used | LS | 4 | uH
LS DC Resistance | DCRLS | 30 | mΩ
Estimate LS power loss (PLS) | PLS | 3.7353 | W
Recalculate Power Budget | PBUDGET | -54.1449 | W | PBudget Cannot be Made with Selected Components
Selecting Output Inductor (LOUT)
Calculate Output Inductance | LOUT | 68.0993 | uH
Calculate LOUT RMS Current | ILOUT_RMS | 20.9718 | A
Output Inductance Used | LOUT | 68 | uH
LOUT equivalent series resistance | DCRLOUT | 0.75 | mΩ
Estimate LOUT power loss | PLOUT | 0.65972 | W
Recalculate Power Budget | PBUDGET | -54.8046 | W | PBudget Cannot be Made with Selected Components
Selecting Output Capacitance (COUT)
Time it takes LOUT to change 90% of its full load current | tHU | 26.5625 | us
Output Capacitance ESR ≤ | ESRCOUT | 28.8 | mΩ
Output Capacitance Cout ≥ | COUT | 8300.7812 | uF
Output Capacitance RMS Current | ICOUT_RMS | 2.4056 | A
Number of Output Capacitors Used | n | 6
Single Capacitor Capacitance |  | 1500 | uF
Single Capacitor ESR |  | 31 | mΩ
Total Output Capacitance | COUT | 9000 | uF
Total Equivalent Series Resistance | ESRCOUT | 5.1667 | mΩ
Calculate Output Capacitance Loss | PCOUT | 0.0299 | W
Recalculate Power Budget | PBUDGET | -54.8345 | W | PBudget Cannot be Made with Selected Components
Select FETs QE and QF:
Maximum Voltage Across QE and QF | VdsQE | 273.3333 | V | Assumes the centre tapped secondary - as per Functional Schematic
QE and QF Gate Charge | QEg | 51 | nC
QE and QF on Resistance | Rds(on)QE | 90 | mΩ
Voltage Specified at COSS Specified in the Data Sheet | VdsQE_SPEC | 25 | V
Specified QE and QF COSS From the Data Sheet | COSS_SPEC | 40 | pF
Average QE and QF COSS | COSS_QE_AVG | 132.2624 | pF
QE and QF RMS Current | IQE_RMS | 15.0121 | A
Maximum Gate Charge at the end of the Miller Plateau | QEMILLER_MAX | 28 | nC
Minimum Gate Charge at the beginning of the Miller Plateau | QEMILLER_MIN | 11 | nC
Peak Current Gate of QE and QF is Driven with | IP | 4 | A
Approximate QE and QF Vds Rise and Fall Times | tr ≈ tf | 8.5 | ns
Estimate QE FET Losses | PQE | 26.1722 | W |  | 7.66
Recalculate Power Budget | PBUDGET | -107.1788 | W | PBudget Cannot be Made with Selected Components
Input Capacitance Calculations (CIN)
Calculate Resonant Tank Frequency | fr | 4054513.9483
Possible Delay That will Be Required for ZVS | tDELAY | 135.6513 | ns
Switching Cycle Period | ts | 1e-05
tDELAY will act as a duty cycle clamp | DCLAMP | 0.98643
Minimum Input During Line Dropout | VDROP | 147.4926 | V
Calculate Minimum Input Capacitance | CIN | 319.68 | uF
High Frequency CIN RMS Current | ICINRMS | 3.8487 | A
Input Capacitance Used | CIN | 330 | uF
Equivalent Series Resistance | ESRCIN | 150 | mΩ
Estimate CIN Power Dissipation | PCIN | 2.2218 | W
Recalculate Power Budget This is the remaining power left for the CT network, IC and IC sensing resistors | PBUDGET | -109.4007 | W | PBudget Cannot be Made with Selected Components
Setting up the current sense network (CT, RS, RRE, DA):
Select CT and Enter Turns Ratio a2 = IP/IS | a2 | 100
Calculate nominal peak current (IP1) at VINMIN | IP1 | 8.5029 | A
Calculate Current Sense Resistor | RS | 19.2447 | Ω
Closest Standard Resistor Value (E48) | RS | 19.6 | Ω
Select Current Sense Resistor for Your Design | RS | 22 | Ω
Estimate Rs Power Loss | PRS | 0.087863 | W
Maximum Diode DA Reverse Voltage | VDA | 145.4369 | V
Estimate DA Losses | PDA | 0.030075 | W
Setting up Voltage Amplifier Reference GC(f)
Programmed Voltage Reference, Needs to be < 5V | V1 | 2.5 | V
Select Standard Resistor | RB | 2.37 | kΩ
Calculated Resistance | RA | 2.37 | kΩ
Closest Standard Resistor Value (E48) | RA | 2.37 | kΩ
Select Standard Resistor Value | RA | 2.37 | kΩ
Select Standard Resistor | RC | 2.37 | kΩ
Calculated Resistance | RI | 43.134 | kΩ
Closest Standard Resistor Value (E48) | RI | 42.2 | kΩ
Select Standard Resistor Value | RI | 43 | kΩ
Double pole of GCO(f) | fPP | 25 | kHz
Voltage Loop Crossover Frequency | fC | 2.5 | kHz
Load Impedance at 10% Load | RLOAD | 23.04 | Ω
a1*a2*rload/rs | Constant | 299.6631
n1 |  | 1+0.730420291959627i
n1/d1 | n1divd1 | 0.000224341920315653-0.000306942974472095i
1/d2 | 1/d2 | 0.999899000101-0.100999899000101i
n1/(d1*d2) |  | 0.000193318052383887-0.000329570484556044i
a1*a2*rload/rs*(n1/(d1*d2)) |  | 0.0579302879439779-0.0987601149128857i
absolute maximum(a1*a2*rload/rs*(n1/(d1*d2))) | ¦Gco(fc)¦ | 0.1145
Calculate Feedback Resistor | RF | 375.5569 | kΩ
Closest Standard Resistor Value (E48) | RF | 383 | kΩ
Select Standard Resistor Value | RF | 320 | kΩ
Calculate Zero Capacitor | CZ | 0.99472 | nF
Closest Standard Capacitor Value | Cz | 1 | nF
values up to 10 nF |  | 10
values greater than 10nf |  | 10
Select Standard Capacitor Value | CZ | 1 | nF
Calculate Pole Capacitor | CP | 99.4718 | pF
Closest Standard Capacitor Value | CP | 100 | pF
values up to 10 nF |  | 10
values greater than 10nf |  | 10
Select Standard Capacitor Value | CP | 100 | pF
Select Soft Start Capacitor (CSS)
Soft Start Time | tSS | 15 | ms
Calculate Soft Start Capacitor | CSS | 122.9508 | nF
Closest Standard Capacitor Value | CSS | 120 | nF
values up to 10 nF |  | 1.2
values greater than 10 nf |  | 1
Select Standard Capacitor Value | CSS | 130 | nF
Setting AB Initial Turn-on Delay (tABSET)
Calculate 1/4 LC Tank Frequency and set AB Initial Delay | tABSET | 135.6513 | ns
Enter/Fine Tune tABSET Based on Valley Switching/ZVS | tABSET | 120 | ns
Select Standard Resistor for RDA1 for tABSET Delay Range | RDA1 | 8.25 | kΩ
Calculate Voltage at ADEL pin to Meet Delay Range | VADEL | 1.8 | V
Calculate RDA2 | RDA2 | 4.6406 | kΩ
Closest Standard Resistor Value (E48) | RDA2 | 4.64 | kΩ
Select Standard Resistor for RDA2 for tABSET Delay Range | RDA2 | 4.7 | kΩ
Recalculate VADEL Based on RDA1 and RDA2 Selection | VADEL | 1.8147 | V
Calculate AB timing resistor | RDELAB | 64.3867 | kΩ
Closest Standard Resistor Value (E48) | RDELAB | 64.9 | kΩ
Select Standard Resistor Value (Between 13K and 90K ohm) | RDELAB | 68 | kΩ
Setting CD Initial Turn-on Delay (tCDSET)
Set Initial CD delay to AB Delay tABSET = tCDSET | tCDSET | 135.6513 | ns
Enter/Fine Tune tABSET Based on Valley Switching/ZVS | tCDSET | 120 | ns
Calculate AB timing resistor | RDELCD | 64.3867 | kΩ
Closest Standard Resistor Value (E48) | RDELCD | 64.9 | kΩ
Select Standard Resistor Value (Between 13K and 90K ohm) | RDELCD | 68 | kΩ
Setting AF and BE turnoff delay (tAFSET, tBESET)
Set to half of tABSET | tAFSET = tBESET | 60 | ns
Enter/Fine Tune tAFSET and tAFSET | tAFSET = tBESET | 60 | ns
Select Standard Resistor for RCA1 for tAFSET Delay Range | RCA1 | 8.25 | kΩ
Calculate Voltage at ADELEF pin to Meet Delay Range | VADELEF | 0.2 | V
Calculate RCA2 | RCA2 | 0.34375 | kΩ
Closest Standard Resistor Value (E48) | RCA2 | 0.348 | kΩ
Select Standard Resistor Value | RCA2 | 0.36 | kΩ
Calculate Voltage at ADELEF pin to Meet Delay Range | VADELEF | 0.20906 | V
Calculate AB timing resistor | RDELEF | 26.5893 | kΩ
Closest Standard Resistor Value (E48) | RDELEF | 26.1 | kΩ
Select Standard Resistor Value(Between 13K and 90K ohm) | RDELEF | 30 | kΩ
Setting Minimum on Time
Minimum on Time | tMIN | 90 | ns
Calculate RTMIN | RTMIN | 11.3636 | kΩ
Closest Standard Resistor Value (E48) | RTMIN | 11.5 | kΩ
Select Standard Resistor Value | RTMIN | 12 | kΩ
Setup PWM Switching Frequency
Calculate RT Value | RT | 122.5 | kΩ
Closest Standard Resistor Value (E48) | RT | 121 | kΩ
Select Standard Resistor Value | RT | 60 | kΩ
Setup Slope Compensation
Calculate Magnetizing Current during ILOUT down slope | dILMAG | 0.69952 | A
Calculate VSLOPE1 | VSLOPE1 | 0.02 | V/us
Calculate VSLOPE2 | VSLOPE2 | -6.5951e-05 | V/us
Calculate VSLOPE | VSLOPE | 0.02 | V/us
Calculate RSUM | RSUM | 250 | kΩ
Closest Standard Resistor Value (E48) | RSUM | 249 | kΩ
Select Standard Resistor Value | RSUM | 250 | kΩ
Setup DCM Comparator
Voltage across RS at 15% load | VRS | 0.40045 | V
Select Standard Resistor | RG | 1 | kΩ
Calculate RE | RE | 11.486 | kΩ
Closest Standard Resistor Value (E48) | RE | 11.5 | kΩ
Select Standard Resistor Value | RE | 22 | kΩ

## Voltage Loop (hidden)
Counter | Frequency | Constant | Gco n1/d1 | Gco 1/d2 | Gco n1/(d1*d2) | Gco(f) | ¦Gco(f)¦ | Gc n1/n1 | Gc 1/n2 | Gc(f) | Gc(f)*Gco(f) | TvdB(f) | ӨTV(f) | ӨTv(f) | TvdB(f) MathCad Check | ӨTV(f) MathCAD Check | frequency
1 | 100 | 299.6631 | 0.000283141177853219-0.00767312306008136i | 0.999999999743996-0.00400006399999998i | 0.000252448194460533-0.00767425564094946i | 0.0756494099526472-2.29969127845897i | 2.3009 | 6.76532769556027-33.6479795120287i | 0.9996660132404-0.0182722525279385i | 6.14824378698691-33.7603593084719i | -77.1732928446033-16.6930138762486i | 37.9479 | 12.2054 | 12.2054 | 48.312 | 11.617 | 100
2 | 1000 | 299.6631 | 0.000224836654459161-0.000767357056457127i | 0.999997435904011-0.0400639998358979i | 0.000194092684972424-0.000776362944567332i | 0.0581624167511501-0.232647331034092i | 0.23981 | 6.76532769556027-3.36479795120287i | 0.96767029566572-0.176874233714065i | 5.95146059221663-4.45262718027265i | -0.689740498337737-1.64356698023029i | 5.0202 | 67.2341 | 67.2341
3 | 1500 | 299.6631 | 0.000224509449392622-0.000511571538397806i | 0.999986993344607-0.0602159971905624i | 0.000193701738956647-0.000525083944936978i | 0.0580452646539443-0.157348285635296i | 0.16771 | 6.76532769556024-2.24319863413524i | 0.93008363452768-0.255006014265273i | 5.72029142896131-3.81156158944731i | -0.26770685180113-1.12132115088562i | 1.2353 | 76.5724 | 76.5724
4 | 2000 | 299.6631 | 0.000224394927568735-0.000383678697747801i | 0.999958777866806-0.0805119788942678i | 0.000193494946315892-0.000401729361365813i | 0.0579832965290025-0.120383468033592i | 0.13362 | 6.76532769556026-1.68239897560143i | 0.882114766861152-0.322472177011673i | 5.42526860264403-3.66569893031478i | -0.126714591861726-0.865661957462537i | -1.161 | 81.6723 | 81.6723
5 | 2500 | 299.6631 | 0.000224341920315653-0.000306942974472095i | 0.999899000101-0.100999899000101i | 0.000193318052383887-0.000329570484556044i | 0.0579302879439779-0.0987601149128857i | 0.1145 | 6.76532769556025-1.34591918048114i | 0.827258864547393-0.3780233267606i | 5.08788846156382-3.67087525511869i | -0.0677932184211556-0.715135309663437i | -2.8734 | 84.5847 | 84.5847
6 | 3000 | 299.6631 | 0.000224313126249895-0.000255785819426846i | 0.999789654644088-0.121727636523225i | 0.000193129739770532-0.000283037122767157i | 0.0578738576014381-0.0848157832056819i | 0.10268 | 6.76532769556025-1.12159931706762i | 0.768823582743237-0.421584963395387i | 4.72849407030244-3.71447243424086i | -0.0413896962121264-0.616021776679847i | -4.1885 | 86.1561 | 86.1561
7 | 3500 | 299.6631 | 0.000224295764335603-0.00021924499188752i | 0.999608313413218-0.142742925212006i | 0.000192912239213134-0.000251175750078905i | 0.0578086807089407-0.0752681053175579i | 0.094906 | 6.76532769556026-0.961370843200818i | 0.709586995735473-0.453952961460303i | 4.364171413326-3.75331679106353i | -0.030218051727879-0.545457205536194i | -5.2515 | 86.8291 | 86.8291
8 | 4000 | 299.6631 | 0.000224284495785138-0.000191839370063817i | 0.999327874060402-0.164093246972151i | 0.000192654203226807-0.000228514001005856i | 0.0577313568439239-0.0684772152122254i | 0.089566 | 6.76532769556024-0.841199487800714i | 0.651653716112126-0.476446377244473i | 4.00786448502556-3.77148664363833i | -0.0268814477993557-0.492180440138507i | -6.1446 | 86.8738 | 86.8738
9 | 4500 | 299.6631 | 0.000224276770103892-0.000170523885818879i | 0.99891626463625-0.185825679655359i | 0.000192345996457097-0.000212015466288917i | 0.0576389986461488-0.063533213061262i | 0.085783 | 6.76532769556022-0.747732878045077i | 0.596463278156448-0.490606600003824i | 3.66842685008769-3.76510962225463i | -0.0277650615840108-0.450084093086012i | -6.9176 | 86.47 | 86.47
10 | 5000 | 299.6631 | 0.000224271243969467-0.000153471498085286i | 0.998336106489185-0.207986688851913i | 0.000191978051782062-0.000199861571293436i | 0.0575287392021424-0.0598911391419006i | 0.083045 | 6.76532769556024-0.672959590240573i | 0.544886122215679-0.497981160318781i | 3.3512119759565-3.73569207730591i | -0.0309438542173261-0.415617558000856i | -7.6021 | 85.742 | 85.742
11 | 5500 | 299.6631 | 0.00022426715525492-0.00013951954428448i | 0.997544338518663-0.230621852116547i | 0.000191540175330888-0.000190897838227486i | 0.0573975237849189-0.0572050390536777i | 0.081036 | 6.76532769556027-0.611781445673247i | 0.497352223420331-0.499992989230033i | 3.05886433777641-3.6868872798768i | -0.0353372922494982-0.386600654241445i | -8.2186 | 84.7774 | 84.7774
12 | 6000 | 299.6631 | 0.000224264045452165-0.000127892915991917i | 0.996491807450037-0.253775502746189i | 0.00019102119494516-0.000184356963899358i | 0.0572420045107913-0.0552449803392366i | 0.079553 | 6.76532769556024-0.560799658533809i | 0.453977149753728-0.497877391789594i | 2.79209471307309-3.62289393823148i | -0.0403216062284512-0.361630928683374i | -8.781 | 83.6378 | 83.6378
13 | 6500 | 299.6631 | 0.000224261625294362-0.00011805499966293i | 0.99512283085849-0.277490278875169i | 0.000190408748636777-0.000179709646405504i | 0.0570584769480141-0.0538523507463653i | 0.078459 | 6.76532769556025-0.51766122326198i | 0.414668396337851-0.492664710951014i | 2.55033416928911-3.54769596291842i | -0.0455335839284316-0.339767618523741i | -9.2991 | 82.367 | 82.367
14 | 7000 | 299.6631 | 0.000224259704973224-0.000109622499897564i | 0.993374742343426-0.301806562343923i | 0.000189689136796158-0.000176579273221016i | 0.0568428358290348-0.0529142933962457i | 0.07766 | 6.76532769556027-0.480685421600409i | 0.379207033887203-0.485189714789661i | 2.33223622609851-3.46474670802539i | -0.0507637029374866-0.320354660250605i | -9.7797 | 80.9957 | 80.9957
15 | 7500 | 299.6631 | 0.000224258155756114-0.000102314333396269i | 0.991177431652325-0.326761790654613i | 0.000188847208059234-0.000174690654740703i | 0.0565905408490427-0.0523483441171604i | 0.07709 | 6.76532769556025-0.448639726827048i | 0.347306252833458-0.476114082522498i | 2.13603691921404-3.37688317113224i | -0.0558947577540329-0.30291764073238i | -10.2281 | 79.5453 | 79.5453
16 | 8000 | 299.6631 | 0.000224256887835427-0.0000959196876806481i | 0.98845289678367-0.352389624521807i | 0.000187866267678586-0.000173837893647277i | 0.056296589208179-0.0520928030795779i | 0.0767 | 6.76532769556022-0.420599743900357i | 0.318651020043952-0.465953374780032i | 1.95979870101987-3.28635180866318i | -0.0608652952168673-0.287101805573708i | -10.6484 | 78.0306 | 78.0306
17 | 8500 | 299.6631 | 0.000224255837013781-0.0000902773532060847i | 0.985114830259947-0.378718953288537i | 0.000186728006102765-0.000173863495342633i | 0.0559554942093946-0.0521004749631167i | 0.076456 | 6.76532769556027-0.395858582494455i | 0.29292350685696-0.455103643127124i | 1.80156683056366-3.19488156540201i | -0.0656472846529082-0.272633664482717i | -11.0436 | 76.4615 | 76.4615
18 | 9000 | 299.6631 | 0.000224254956415021-0.0000852619447697346i | 0.981068267923973-0.405772721108261i | 0.000185412450327253-0.000174644332361611i | 0.0555612706801278-0.0523344630091833i | 0.076328 | 6.76532769556025-0.37386643902254i | 0.269818391074515-0.443865325197267i | 1.65946348537084-3.10377041870975i | -0.0702322582724852-0.259296558753137i | -11.4166 | 74.8447 | 74.8447
19 | 9500 | 299.6631 | 0.000224254211164322-0.0000807744740525907i | 0.976209335792462-0.433566558673604i | 0.000183897943785733-0.000176081922266444i | 0.0551074289464594-0.0527652556646305i | 0.076295 | 6.76532769556023-0.354189258021353i | 0.249051266917247-0.432463563047988i | 1.53173948517238-3.01396900384791i | -0.0746226202096834-0.24691470827311i | -11.7695 | 73.1841 | 73.1841
20 | 10000 | 299.6631 | 0.00022425357488136-0.0000767357503987977i | 0.970425138632163-0.462107208872458i | 0.00018216116305548-0.000178095494786892i | 0.0545869798391028-0.0533686490594388i | 0.076341 | 6.76532769556027-0.336479795120287i | 0.230362546590482-0.421064892527067i | 1.41679828769853-2.92615432152163i | -0.0788261635123731-0.235342537559201i | -12.1042 | 71.4821 | 71.4821
21 | 10500 | 299.6631 | 0.000224253027313237-0.0000730816670865i | 0.963593842808501-0.491390740625996i | 0.000180177181834384-0.000180616905605805i | 0.0539924538649568-0.0541242228559026i | 0.07645 | 6.76532769556025-0.320456947733606i | 0.213518531091657-0.409790639195331i | 1.31320257446339-2.84079145748771i | -0.0828526005151521-0.22445737050357i | -12.4226 | 69.7397 | 69.7397
22 | 11000 | 299.6631 | 0.000224252552702691-0.0000697597731611393i | 0.95558501521352-0.521400553935948i | 0.000177919594617408-0.000183586799098212i | 0.0533159382683774-0.055014190363109i | 0.07661 | 6.76532769556024-0.305890722836624i | 0.198310790169283-0.398727501774982i | 1.2196704373279-2.75818364169101i | -0.0867113661760633-0.21415433039266i | -12.7261 | 67.9569 | 67.9569
23 | 11500 | 299.6631 | 0.000224252138641657-0.0000667267395730726i | 0.946260289080358-0.552105191497926i | 0.000175360714207919-0.000186951633826377i | 0.0525491362180363-0.0560225071875482i | 0.076811 | 6.76532769556025-0.292591126191553i | 0.184554603128245-0.38793582148652i | 1.13506578898786-2.6785119963758i | -0.0904102308069414-0.204342723081109i | -13.0164 | 66.1333 | 66.1333
24 | 12000 | 299.6631 | 0.000224251775251981-0.0000639464587807705i | 0.935474435292397-0.583455988747857i | 0.000172471858482306-0.000190661318674997i | 0.0516834527396975-0.0571341628700461i | 0.077042 | 6.76532769556026-0.280399829266905i | 0.172086942026805-0.377455992680826i | 1.05838595903474-2.60186663030216i | -0.0939544311276902-0.194943446785078i | -13.2947 | 64.2679 | 64.2679 | -9.103 | 72.905 | 12000
25 | 12500 | 299.6631 | 0.000224251454590745-0.000061388600449229i | 0.923076923076923-0.615384615384615i | 0.000169223742422701-0.000194667295547439i | 0.0507101121939593-0.058334606340564i | 0.077295 | 6.76532769556024-0.269183836096229i | 0.160764295960492-0.367313404472011i | 0.988748312653418-2.52827069811897i | -0.0973461380309103-0.185887134346847i | -13.5625 | 62.3597 | 62.3597
26 | 13000 | 299.6631 | 0.000224251170212515-0.0000590275004487408i | 0.908914055000462-0.647800587445505i | 0.000165586990990322-0.000198920964588416i | 0.0496203119654735-0.0596092740155355i | 0.077559 | 6.76532769556026-0.258830611630989i | 0.150460514179789-0.357522234067397i | 0.925376985153422-2.45769885882621i | -0.100584150034458-0.177112834367825i | -13.821 | 60.4073 | 60.4073
27 | 13500 | 299.6631 | 0.000224250916842904-0.0000568412967428224i | 0.89283175581238-0.680588859597241i | 0.00016153278649916-0.000203372390531294i | 0.0484054164569547-0.0609432021378825i | 0.077828 | 6.76532769556024-0.249244292681693i | 0.141064767476318-0.348088349206305i | 0.867590343886636-2.3900913375792i | -0.103663747604226-0.168567100266039i | -14.0715 | 58.4097 | 58.4097
28 | 14000 | 299.6631 | 0.000224250690132222-0.0000548112504430078i | 0.874679080449271-0.713607641392179i | 0.000157033660284575-0.000207969260201588i | 0.0470571943230505-0.0623207143792756i | 0.078091 | 6.76532769556027-0.240342710800204i | 0.132479677693031-0.339011522947793i | 0.814789484177783-2.32536457017545i | -0.106576674116259-0.160203395173364i | -14.3152 | 56.3658 | 56.3658
29 | 14500 | 299.6631 | 0.00022425048646756-0.0000529212073350639i | 0.854312480830752-0.74668661675985i | 0.000152064432161739-0.00021265608497419i | 0.045568099991376-0.0637251828459899i | 0.078341 | 6.76532769556026-0.232055031117439i | 0.124619634656656-0.330287119510734i | 0.766447877957523-2.26341921031088i | -0.109311229493241-0.151981744062612i | -14.5534 | 54.2748 | 54.2748
30 | 15000 | 299.6631 | 0.000224250302827938-0.0000511571670999583i | 0.831600831600832-0.77962577962578i | 0.0001466032920347-0.000217373659876216i | 0.043931597780845-0.0651388659919847i | 0.078569 | 6.76532769556025-0.224319863413524i | 0.11740930166522-0.321907374174164i | 0.722102182065546-2.20414611241857i | -0.111852475624413-0.143868577731073i | -14.7874 | 52.1363 | 52.1363
31 | 15500 | 299.6631 | 0.000224250136671634-0.0000495069359114131i | 0.80643116012275-0.812195125529735i | 0.000140633005846628-0.000222058803665242i | 0.0421425232804659-0.0665428307299403i | 0.078765 | 6.76532769556025-0.217083738787282i | 0.110782300440295-0.313862362110291i | 0.681344150315095-2.14743076694975i | -0.11418256031274-0.135836719552621i | -15.0184 | 49.95 | 49.95
32 | 16000 | 299.6631 | 0.000224249985847762-0.0000479598441714168i | 0.778714955716654-0.844135453351387i | 0.000134142212996599-0.000226644411397765i | 0.0401974721372844-0.0679169681840859i | 0.078921 | 6.76532769556026-0.210299871950179i | 0.104680061227228-0.306140729091527i | 0.643813561266827-2.09315655673374i | -0.116281169577367-0.127865467525321i | -15.2475 | 47.7165 | 47.7165
33 | 16500 | 299.6631 | 0.000224249848526305-0.0000465065155665495i | 0.748394849515882-0.875160525656418i | 0.000127126765032134-0.000231059852033589i | 0.0380952012131474-0.0692401128375655i | 0.079028 | 6.76532769556025-0.203927148557749i | 0.0990508215711804-0.298730240044851i | 0.609192060403185-2.04120711808211i | -0.118126117062336-0.119940722883112i | -15.4761 | 45.4367 | 45.4367
34 | 17000 | 299.6631 | 0.000224249723142347-0.0000451386768790765i | 0.715451364638305-0.904960803485952i | 0.000119591037145172-0.000235231737607503i | 0.0358370215916587-0.0704902730248109i | 0.079077 | 6.76532769556026-0.197929291247227i | 0.0938487569682106-0.291618188362338i | 0.577197813373581-1.99146802420799i | -0.119694074246075-0.112055114036667i | -15.7052 | 43.1121 | 43.1121
35 | 17500 | 299.6631 | 0.000224249608351291-0.0000438490004018518i | 0.679909345420611-0.933208905479269i | 0.000111549126753582-0.000239085076724234i | 0.0334271577488379-0.0716449765914222i | 0.079059 | 6.76532769556026-0.192274168640164i | 0.0890332272957395-0.284791698848553i | 0.547580871317253-1.94382795744541i | -0.120961436343161-0.104208062477564i | -15.9361 | 40.7448 | 40.7448
36 | 18000 | 299.6631 | 0.000224249502992654-0.000042630972617404i | 0.641843596575924-0.959566838734771i | 0.000103025839904498-0.000242544803464789i | 0.0308730431418064-0.0726817290509899i | 0.078967 | 6.76532769556025-0.18693321951127i | 0.0845681241680353-0.278237949501385i | 0.520119156905079-1.89817949743637i | -0.121905306752804-0.0964057371516497i | -16.1699 | 38.3378 | 38.3378
37 | 18500 | 299.6631 | 0.000224249406060627-0.0000414787841723066i | 0.601383213294196-0.983694911223927i | 0.0000940573594820012-0.000245537644095905i | 0.0281855204459774-0.0735785729690463i | 0.078792 | 6.76532769556026-0.18188097033529i | 0.080421305834284-0.271944331439713i | 0.494614988794367-1.85441962228048i | -0.122504568613645-0.0886608472237985i | -16.4077 | 35.8946 | 35.8946
38 | 19000 | 299.6631 | 0.000224249316679977-0.0000403872372240144i | 0.558714077224444-1.00526207076368i | 0.0000846914923128288-0.000247994250430314i | 0.0253789156035191-0.0743147272524275i | 0.078529 | 6.76532769556025-0.177094629010677i | 0.0765641077573243-0.265898561787478i | 0.47089207154226-1.81244999652928i | -0.122740997008699-0.0809922313595087i | -16.6504 | 33.4193 | 33.4193
39 | 19500 | 299.6631 | 0.000224249234086224-0.0000393516670420342i | 0.514079044457808-1.02395723870554i | 0.0000749874076566202-0.000249851493907553i | 0.0224709594585308-0.0748712746006538i | 0.078171 | 6.76532769556025-0.172553741087326i | 0.0729709184766679-0.260088760874705i | 0.448792887036973-1.77217710222332i | -0.122600351691668-0.0734242153015622i | -16.899 | 30.917 | 30.917
40 | 20000 | 299.6631 | 0.000224249157609235-0.0000383678753689182i | 0.467775467775468-1.03950103950104i | 0.0000650148082694777-0.000251054783290279i | 0.0194825393553741-0.075231856034005i | 0.077714 | 6.76532769556026-0.168239897560143i | 0.0696188117156935-0.254503502472929i | 0.428176431847433-1.7335122556485i | -0.12207338026562-0.0659857284215953i | -17.1543 | 28.3931 | 28.3931
41 | 20500 | 299.6631 | 0.000224249086659593-0.0000374320735333083i | 0.420149875001565-1.05165719627986i | 0.0000548525162262626-0.000251560246760816i | 0.0164372753617911-0.0753833247873485i | 0.077155 | 6.76532769556025-0.16413648542453i | 0.0664872269157724-0.249131843755115i | 0.408916252412976-1.69637154215405i | -0.12115665788139-0.0587091928207651i | -17.4171 | 25.8536 | 25.8536
42 | 21000 | 299.6631 | 0.000224249020717204-0.0000365408336896873i | 0.371589855273829-1.06024279358022i | 0.0000445865055626994-0.000251336611285173i | 0.0133609307243271-0.0753163094861972i | 0.076492 | 6.76532769556025-0.160228473866803i | 0.0635576914635735-0.243963340113622i | 0.390898736658534-1.66067569347778i | -0.119853193545456-0.0516292231240681i | -17.6878 | 23.305 | 23.305
43 | 21500 | 299.6631 | 0.000224248959321735-0.0000356910468618863i | 0.322513460849838-1.0651366218543i | 0.0000343074668779142-0.000250366622031076i | 0.010280682069564-0.0750256394939255i | 0.075727 | 6.76532769556026-0.156502230288505i | 0.0608135788261378-0.238988048773354i | 0.374021626453279-1.62634992599239i | -0.11817274580977-0.0447811982322021i | -17.9669 | 20.754 | 20.754
44 | 22000 | 299.6631 | 0.000224248902064566-0.0000348798867079319i | 0.27335668044953-1.0662849237393i | 0.0000241080381244189-0.000248647873481473i | 0.00722428957404698-0.074510593965823i | 0.07486 | 6.76532769556025-0.152945361418312i | 0.0582398976313024-0.234196524216731i | 0.358192720392404-1.59332375367958i | -0.11613181133109-0.0381997845324608i | -18.2548 | 18.2078 | 18.2078 | -13.846 | 23.129 | 22000
45 | 22500 | 299.6631 | 0.000224248848581966-0.0000341047781162467i | 0.224559744711027-1.06370405389434i | 0.0000140798734498894-0.000246192969584986i | 0.00421921860430892-0.0737749498402766i | 0.073896 | 6.76532769556025-0.149546575609016i | 0.055823107440885-0.229579807728224i | 0.343328740747323-1.56153078612279i | -0.113753276409901-0.0319175003713695i | -18.5516 | 15.6733 | 15.6733
46 | 23000 | 299.6631 | 0.000224248798549306-0.0000333633698979979i | 0.176553152797926-1.05747982144591i | 4.31074195245828E-06-0.000243028987592835i | 0.00129177032087102-0.0728268211704776i | 0.072838 | 6.76532769556026-0.146295563095777i | 0.0535509575736711-0.225129412819858i | 0.329354342179027-1.53090851912796i | -0.111065750786616-0.0259634119685704i | -18.8573 | 13.1575 | 13.1575
47 | 23500 | 299.6631 | 0.000224248751676123-0.000032653510965529i | 0.129744340337863-1.04776357317518i | -5.11815296814976E-06-0.000239196281576186i | -0.00153372161332075-0.0716783005827148i | 0.071695 | 6.76532769556025-0.143182891540547i | 0.0514123458572214-0.22083730787772i | 0.31620124301962-1.50139812353882i | -0.108102630673918-0.0203620409895177i | -19.1719 | 10.6672 | 10.6672
48 | 24000 | 299.6631 | 0.000224248707701887-0.0000319732294884868i | 0.0845058374562984-1.03476535660774i | -0.0000141344653707145-0.000234746718528075i | -0.00423557778884349-0.0703449307011991i | 0.070472 | 6.76532769556025-0.140199914633452i | 0.0493971946336005-0.216695897044523i | 0.303807462670616-1.47294423626035i | -0.104900960367438-0.0151325450167622i | -19.495 | 8.2086 | 8.2086
49 | 24500 | 299.6631 | 0.000224248666392383-0.0000313207146022607i | 0.0411656036515804-1.01874473683204i | -0.0000226764814347672-0.000229741484752245i | -0.00679530485059773-0.0688450468037296i | 0.06918 | 6.76532769556026-0.137338691885831i | 0.0474963417248489-0.212698000102505i | 0.292116651008104-1.44549475632561i | -0.101500175849318-0.0102882069816287i | -19.8263 | 5.7878 | 5.7878
50 | 25000 | 299.6631 | 0.000224248627536578-0.0000306943003114084i | -i | -0.0000306943003114084-0.000224248627536578i | -0.00919794935523065-0.0671990401519201i | 0.067826 | 6.76532769556026-0.134591918048114i | 0.0457014443887772-0.2088368319276i | 0.281077497682274-1.41900064795071i | -0.0979408181058169-0.00583624195766225i | -20.1653 | 3.4102 | 3.4102
51 | 25500 | 299.6631 | 0.000224248590943925-0.0000300924512867959i | -0.0387703964914096-0.978856545080144i | -0.0000381503996831215-0.000218340504702673i | -0.0114322672485463-0.0654285937153045i | 0.06642 | 6.76532769556025-0.131952860831485i | 0.0440048945726258-0.205105981936846i | 0.270643210902177-1.39341575185187i | -0.0942632986204599-0.00177790342441936i | -20.5116 | 1.0805 | 1.0805
52 | 26000 | 299.6631 | 0.00022424855644202-0.00002951375030153i | -0.0749821807052913-0.955655244283123i | -0.000045019616036156-0.000212091303628336i | -0.0134907179538667-0.063555938713912i | 0.064972 | 6.76532769556026-0.129415305815495i | 0.042399744008393-0.201499393836348i | 0.260771056749678-1.36869660559699i | -0.0905067863604034+0.00189115056937912i | -20.8645 | 358.803 | -1.197
53 | 26500 | 299.6631 | 0.00022424852387457-0.0000289568870892368i | -0.108527966006091-0.93074145603929i | -0.000051288611427777-0.000205574765568016i | -0.0153693045818496-0.0616031726810606i | 0.063491 | 6.76532769556026-0.126973507592561i | 0.0408796378952637-0.198011345889108i | 0.251421951306638-1.34480227339142i | -0.0867082672178092+0.00518028585996448i | -21.2233 | 356.581 | -3.419
54 | 27000 | 299.6631 | 0.000224248493099617-0.0000284206484403109i | -0.139353101464065-0.9044552258485i | -0.0000569549270159168-0.000198862215966823i | -0.017067290308245-0.0595916692211398i | 0.061988 | 6.76532769556025-0.124622146340847i | 0.0394387560867824-0.19463643185465i | 0.242560098938504-1.32169418542384i | -0.0829018063350614+0.0081031771791578i | -21.5874 | 354.4174 | -5.5826
55 | 27500 | 299.6631 | 0.000224248463987989-0.0000279039093785723i | -0.167450761502273-0.877123036440475i | -0.000062025737783197-0.000192020962775925i | -0.0185868252106277-0.0575415980438274i | 0.060469 | 6.76532769556026-0.122356289134649i | 0.0380717608476206-0.19136954270098i | 0.234152670982868-1.29933598669978i | -0.0791180238387188+0.0106770120000825i | -21.9561 | 352.3143 | -7.6857
56 | 28000 | 299.6631 | 0.000224248436421946-0.000027405625283282i | -0.192855936857753-0.84905129434231i | -0.0000665164239140716-0.000185113087659113i | -0.0199325181628358-0.0554715627332952i | 0.058944 | 6.76532769556025-0.120171355400102i | 0.0367737503707705-0.188205849150442i | 0.226169519866357-1.27769339514912i | -0.0753837773855474+0.0129216700957193i | -22.3287 | 350.2734 | -9.7266
57 | 28500 | 299.6631 | 0.000224248410293983-0.0000269248248404194i | -0.215638830467112-0.820521584554433i | -0.0000704490648718151-0.000178194623209112i | -0.0211109855654039-0.0533983541902935i | 0.05742 | 6.76532769556025-0.118063086007118i | 0.0355402173539243-0.185140785091671i | 0.218582924337032-1.25673406869662i | -0.0717220318837936+0.0148589263701067i | -22.7044 | 348.2954 | -11.7046
58 | 29000 | 299.6631 | 0.00022424838550578-0.0000264606037231371i | -0.235898099010801-0.791787600846437i | -0.0000738509457859458-0.000171315085036342i | -0.0221304037649798-0.0513368104164158i | 0.055904 | 6.76532769556026-0.116027515558719i | 0.0343670120263916-0.182170031867949i | 0.211367362068909-1.23642748091993i | -0.0681518882469566+0.0165117131841254i | -23.0827 | 346.3809 | -13.6191
59 | 29500 | 299.6631 | 0.000224248361967283-0.0000260121189148828i | -0.253754296104207-0.763073571363313i | -0.0000767531457226361-0.000164517311513323i | -0.0230000860110517-0.04929976849141i | 0.054401 | 6.76532769556025-0.114060947498402i | 0.0332503090974373-0.179289503436097i | 0.204499306384392-1.21674480487974i | -0.0646887388297384+0.0179034667043299i | -23.4629 | 344.5299 | -15.4701
60 | 30000 | 299.6631 | 0.000224248339595874-0.0000255785836002071i | -0.269343780607248-0.734573947110676i | -0.0000791892566983553-0.000157837555540498i | -0.0237300985915978-0.0472980920720095i | 0.052917 | 6.76532769556025-0.112159931706762i | 0.0321865781653446-0.176495332378369i | 0.197957044261201-1.19765880468539i | -0.061344516592082+0.0190575710085103i | -23.8443 | 342.7418 | -17.2582
61 | 30500 | 299.6631 | 0.000224248318315656-0.0000251592625581163i | -0.282813264215408-0.706454099800979i | -0.0000811942630798171-0.000151305770678257i | -0.0243309250305945-0.0453407571351442i | 0.051457 | 6.76532769556026-0.110321244301733i | 0.0311725571854353-0.173783856741517i | 0.191720513152783-1.17914373435143i | -0.0581280071190026+0.0199969045761143i | -24.2265 | 341.016 | -18.984
62 | 31000 | 299.6631 | 0.000224248298056799-0.0000247534680012289i | -0.294315093739357-0.678851778714291i | -0.0000828035946454596-0.000144946036754355i | -0.0248131823254791-0.0434349795167813i | 0.050023 | 6.76532769556025-0.108541869393641i | 0.0302052286461313-0.171151607671579i | 0.185771154464002-1.16117524350291i | -0.0550451964434724+0.0207434867399176i | -24.6089 | 339.3514 | -20.6486
63 | 31500 | 299.6631 | 0.000224248278754972-0.0000243605558112035i | -0.304003299211843-0.65187909633581i | -0.0000840523536925339-0.000138777075972412i | -0.025187389339659-0.041586369570601i | 0.048619 | 6.76532769556025-0.106818982577869i | 0.0292817981460696-0.168595297809288i | 0.180091781794008-1.14373028949642i | -0.0520996323330072+0.0213182167067936i | -24.991 | 337.7465 | -22.2535
64 | 32000 | 299.6631 | 0.00022424826035083-0.0000239799221270949i | -0.312030390352364-0.625624842811758i | -0.00008497470722451-0.000132812818170861i | -0.0254637846635029-0.0397991015552484i | 0.047248 | 6.76532769556026-0.105149935975089i | 0.0283996751032914-0.16611181040889i | 0.17466646229201-1.12678705553774i | -0.0492927816382254+0.0217406946727798i | -25.3724 | 336.2 | -23.8
65 | 32500 | 299.6631 | 0.00022424824278956-0.0000236110002486312i | -0.318544850191589-0.60015696412908i | -0.0000856034291343969-0.000127062982066789i | -0.0256521894235722-0.0380760878116684i | 0.045911 | 6.76532769556025-0.103532244652396i | 0.0275564553604741-0.163698189142215i | 0.169480409674259-1.11032487439502i | -0.0466243709894932+0.0220291130385704i | -25.7526 | 334.7102 | -25.2898
66 | 33000 | 299.6631 | 0.000224248226020466-0.0000232532578210117i | -0.323689253851623-0.57552507419739i | -0.0000859695738908835-0.000121533647245359i | -0.0257619094983965-0.0364191501672314i | 0.04461 | 6.76532769556025-0.101963574278875i | 0.0267499054787622-0.161351628549697i | 0.164519887626444-1.09432415732525i | -0.0440927022729761+0.0222002054099586i | -26.1314 | 333.2752 | -26.7248
67 | 33500 | 299.6631 | 0.000224248209996609-0.0000229061942718115i | -0.327598930100435-0.551762903889622i | -0.0000861022619403013-0.000116227798803661i | -0.0258016712113597-0.034829183145402i | 0.043345 | 6.76532769556026-0.100441729886653i | 0.0259779485376076-0.159069465100581i | 0.159772122468469-1.07876632785294i | -0.0416949377765554+0.0222692415901635i | -26.5084 | 331.8934 | -28.1066
68 | 34000 | 299.6631 | 0.000224248194674477-0.0000225693384740425i | -0.330401080778646-0.528890618948869i | -0.0000860285572779103-0.000111145832655268i | -0.0257795846433311-0.0333063053868709i | 0.042118 | 6.76532769556026-0.0989646456236137i | 0.0252386512796657-0.156849168825497i | 0.155225224091736-1.06363376006065i | -0.0394273526356187+0.0222500578296432i | -26.8833 | 330.5626 | -29.4374
69 | 34500 | 299.6631 | 0.000224248180013685-0.000022242246612426i | -0.332214276180469-0.506916962769844i | -0.0000857734189059827-0.000106286014460228i | -0.0257031290864441-0.0318499971739422i | 0.040928 | 6.76532769556025-0.0975303753971845i | 0.0245302124586575-0.154688335485875i | 0.15086811429503-1.04890972107237i | -0.037285554268629+0.0221551129468145i | -27.256 | 329.2812 | -30.7188
70 | 35000 | 299.6631 | 0.000224248165976713-0.0000219245002325563i | -0.333148250971682-0.485841199333704i | -0.0000853597097665266-0.000101644889000605i | -0.0255791557209037-0.0304592231052784i | 0.039775 | 6.76532769556026-0.0961370843200818i | 0.0238509522645789-0.152584679246154i | 0.146690461746401-1.03457831743116i | -0.0352646699543017+0.0219955623852922i | -27.6261 | 328.0471 | -31.9529
71 | 35500 | 299.6631 | 0.000224248152528665-0.0000216157044549238i | -0.333303933678997-0.465654846344132i | -0.0000848082488946295-0.0000972176396846222i | -0.0254139032434196-0.0291325398260295i | 0.03866 | 6.76532769556025-0.0947830408789539i | 0.023199302715042-0.15053602581634i | 0.142682622887054-1.02062444509246i | -0.0333595046666443+0.0217813437017092i | -27.9935 | 326.8584 | -33.1416
72 | 36000 | 299.6631 | 0.000224248139637053-0.0000213154863377691i | -0.3327736520237-0.446343199435663i | -0.0000841378947560698-0.0000929983998798168i | -0.0252130228404137-0.0278681893228924i | 0.037581 | 6.76532769556025-0.093466609755635i | 0.0225737989141457-0.148540306034185i | 0.138835588170798-1.00703374277388i | -0.031564671853776+0.0215212683017262i | -28.358 | 325.7132 | -34.2868
73 | 36500 | 299.6631 | 0.000224248127271597-0.0000210234933744981i | -0.331641465588464-0.427886655849379i | -0.0000833656498581064-0.0000889805191042216i | -0.0249816095360139-0.0266641786917869i | 0.036538 | 6.76532769556026-0.0921862452384345i | 0.0219730710913381-0.146595549857945i | 0.135140933100676-0.993792548420108i | -0.0298747001166937+0.0212231154156601i | -28.7195 | 324.6099 | -35.3901
74 | 37000 | 299.6631 | 0.000224248115404047-0.0000207393921129267i | -0.329983585977756-0.410261850846i | -0.0000825067786634513-0.0000851567878939694i | -0.0247242375265217-0.0255183475223811i | 0.035531 | 6.76532769556025-0.0909404851676448i | 0.021395837342444-0.144699880742382i | 0.131590773584126-0.980887858559192i | -0.0282841187975903+0.02089372531084i | -29.0779 | 323.5464 | -36.4536
75 | 37500 | 299.6631 | 0.000224248104008026-0.0000204628668849876i | -0.327868852459016-0.39344262295082i | -0.0000815749325475445-0.0000815196255490636i | -0.024444997625497-0.0244284241585714i | 0.034559 | 6.76532769556025-0.0897279453654096i | 0.0208408970035795-0.142851510372364i | 0.128177725180577-0.96830729034247i | -0.0267875253920036+0.0205390895747812i | -29.4331 | 322.5211 | -37.4789
76 | 38000 | 299.6631 | 0.000224248093058883-0.0000201936186367221i | -0.325359237914116-0.377400825419304i | -0.0000805822770030335-0.0000780612350487551i | -0.0241475353822477-0.0233920721209058i | 0.03362 | 6.76532769556025-0.0885473145053384i | 0.0203071245961997-0.141048733729992i | 0.124894865861693-0.956039046075537i | -0.0253796375086573+0.0201644369821518i | -29.7851 | 321.5324 | -38.4676
77 | 38500 | 299.6631 | 0.000224248082533556-0.000019931363849442i | -0.322510365759674-0.362107001509111i | -0.0000795396175183112-0.0000747737293152209i | -0.0238350888029828-0.0224069279431498i | 0.032714 | 6.76532769556025-0.0873973493818924i | 0.0197934642881614-0.139289924472787i | 0.121735701945256-0.944071880062112i | -0.0240553318560643+0.0197743139960833i | -30.1337 | 320.5786 | -39.4214
78 | 39000 | 299.6631 | 0.000224248072410446-0.0000196758335438791i | -0.319372023352939-0.34753094059053i | -0.0000784565215571275-0.0000716492327603513i | -0.0235105249036025-0.0214706316021121i | 0.031839 | 6.76532769556024-0.086276870543663i | 0.0192989248215473-0.137573530601928i | 0.118694136899772-0.932395067595688i | -0.0228096724654671+0.0193726593699989i | -30.479 | 319.6582 | -40.3418
79 | 39500 | 299.6631 | 0.000224248062669319-0.0000194267723599687i | -0.315988661370671-0.333642131091727i | -0.0000773414348682583-0.0000686799617294035i | -0.0231763745634138-0.0205808506236397i | 0.030995 | 6.76532769556025-0.0851847582583001i | 0.0188225748631757-0.135898070400929i | 0.115764442748726-0.92099837594612i | -0.0216379300862312+0.0189628726294827i | -30.8208 | 318.7696 | -41.2304
80 | 40000 | 299.6631 | 0.000224248053291197-0.000019183937705649i | -0.31239987183595-0.320410124959949i | -0.0000762017909851221-0.0000658582870965041i | -0.0228348653381265-0.0197352988401803i | 0.030181 | 6.76532769556024-0.0841199487800714i | 0.0183635387383159-0.134262128626513i | 0.112941233831656-0.909872037199908i | -0.0205355944261316+0.0185478764433403i | -31.1592 | 317.9115 | -42.0885
81 | 40500 | 299.6631 | 0.000224248044258267-0.0000189470989687135i | -0.308640839982196-0.307804826872173i | -0.000075044113262031-0.0000631767818984097i | -0.0224879520363526-0.0189317506648635i | 0.029396 | 6.76532769556024-0.0830814308938976i | 0.0179209925121929-0.132664352934656i | 0.110219442704242-0.899006722823358i | -0.0194983806635344+0.0181301730555133i | -31.4942 | 317.0824 | -42.9176
82 | 41000 | 299.6631 | 0.000224248035553788-0.0000187160367863311i | -0.304742767092029-0.295796719952017i | -0.0000738741091615111-0.000060628256533231i | -0.0221373449740377-0.018168051639259i | 0.028638 | 6.76532769556024-0.0820682427122647i | 0.0174941603874806-0.131103450525979i | 0.107594297981814-0.888393519827644i | -0.0185222314358745+0.0177118950593007i | -31.8258 | 316.2811 | -43.7189
83 | 41500 | 299.6631 | 0.00022424802716203-0.0000184905423673739i | -0.300733262929728-0.284357038313596i | -0.0000726967567783901-0.0000582057837119809i | -0.0217845359025378-0.0174421259104356i | 0.027907 | 6.76532769556024-0.0810794687036832i | 0.0170823113891904-0.129578184995751i | 0.105061303950431-0.878023908423849i | -0.0176033153109772+0.0172948508645279i | -32.1539 | 315.5064 | -44.4936 | -27.674 | 318.153 | 41500
84 | 42000 | 299.6631 | 0.000224248019068189-0.0000182704168631483i | -0.296636707487767-0.273457895401365i | -0.0000715163837805437-0.0000559027150395988i | -0.0214308216642485-0.0167519811996824i | 0.027201 | 6.76532769556023-0.0801142369334012i | 0.0166847563112236-0.128087373374813i | 0.102616221787268-0.86788974106448i | -0.0167380225746913+0.0168805652468209i | -32.4786 | 314.7571 | -45.2429
85 | 42500 | 299.6631 | 0.000224248011258333-0.0000180554707825464i | -0.292474582566039-0.263072375853051i | -0.0000703367390799552-0.0000537126908218928i | -0.0210773256697773-0.0160957117412872i | 0.02652 | 6.76532769556024-0.0791717164988906i | 0.016300844901397-0.126629883348669i | 0.100255052247685-0.857983222775539i | -0.0159229590189207+0.0164703153840587i | -32.8 | 314.032 | -45.968
86 | 43000 | 299.6631 | 0.000224248003719323-0.0000178455234480002i | -0.288265774261145-0.253174597492427i | -0.0000691610576346559-0.0000516296444462867i | -0.0207250173166943-0.015471499595285i | 0.025863 | 6.76532769556023-0.0782511151442524i | 0.0159299632640252-0.125204630642928i | 0.0979740196903334-0.848296892690607i | -0.0151549382866126+0.0160651627847234i | -33.1179 | 313.33 | -46.67
87 | 43500 | 299.6631 | 0.000224247996438783-0.0000176404024889563i | -0.284026847815692-0.243739749062588i | -0.0000679921188335133-0.0000496478024666388i | -0.0203747294852991-0.0148776146728749i | 0.025228 | 6.76532769556023-0.077351677039146i | 0.0155715314611715-0.123810576564061i | 0.0957695573241373-0.838823606704712i | -0.01443097322247+0.0156659815012311i | -33.4325 | 312.6502 | -47.3498
88 | 44000 | 299.6631 | 0.00022424798940503-0.0000174399433698863i | -0.279772296507588-0.234744108435047i | -0.0000668322989405762-0.0000477616813336803i | -0.0200271742542565-0.0143124137566535i | 0.024616 | 6.76532769556023-0.0764726807091557i | 0.0152250012954899-0.122446725685264i | 0.0936382935721074-0.829556521172049i | -0.0137482665877843+0.0152734830021965i | -33.7438 | 311.9916 | -48.0084
89 | 44500 | 299.6631 | 0.000224247982607037-0.0000172439889501171i | -0.275514766381876-0.226165045268281i | -0.0000656836180810938-0.000045966081550558i | -0.0196829569805721-0.0137743387492463i | 0.024024 | 6.76532769556023-0.075613437105682i | 0.0148898542592087-0.121112123667898i | 0.0915770394569819-0.820489077577087i | -0.0131042014226434+0.0148882380538455i | -34.0519 | 311.3533 | -48.6467
90 | 45000 | 299.6631 | 0.000224247976034381-0.0000170523890730057i | -0.2712652586708-0.217981011431893i | -0.0000645477822428337-0.0000442560798946853i | -0.0193425888858386-0.0132619143424833i | 0.023452 | 6.76532769556023-0.0747732878045077i | 0.0145655996352561-0.119805855209675i | 0.0895827769225819-0.811614988113865i | -0.012496331276707+0.0145106959345622i | -34.3567 | 310.7344 | -49.2656
91 | 45500 | 299.6631 | 0.000224247969677213-0.0000168650001822008i | -0.267033311733552-0.210171521949085i | -0.0000634262207483961-0.0000426270202300121i | -0.0190064982853052-0.0127737452641758i | 0.0229 | 6.76532769556028-0.0739516033231401i | 0.0142517727378375-0.118527042111354i | 0.087652648012839-0.802928222112943i | -0.0119223704788468+0.0141412012793663i | -34.6583 | 310.1341 | -49.8659
92 | 46000 | 299.6631 | 0.000224247963526215-0.0000166816849629317i | -0.262827164292679-0.202717128730101i | -0.0000623201196300688-0.0000410745033351756i | -0.0186750405890906-0.0123085132299881i | 0.022366 | 6.76532769556027-0.0731477815478885i | 0.0139479332809439-0.117274841454313i | 0.0857839448376332-0.794422993259982i | -0.0113801845744823+0.0137800088240824i | -34.9567 | 309.5515 | -50.4485
93 | 46500 | 299.6631 | 0.00022424795757257-0.0000165023120064393i | -0.258653901662655-0.195599388962652i | -0.0000612304513109573-0.0000395943760903974i | -0.0183485071965226-0.0118649737031494i | 0.021851 | 6.76532769556028-0.0723612462624273i | 0.0136536638643247-0.116048443881875i | 0.0839741002610787-0.786093747553993i | -0.0108677810259002+0.0134272962927925i | -35.252 | 308.986 | -51.014
94 | 47000 | 299.6631 | 0.00022424795180792-0.0000163267554958266i | -0.254519586567639-0.188800829682434i | -0.0000601580009664259-0.0000381827202971331i | -0.0180271333956891-0.0114419525441156i | 0.021352 | 6.76532769556027-0.0715914457702738i | 0.013368568567408-0.114847071977768i | 0.0822206792537107-0.777935151956817i | -0.0103833002438801+0.0130831756473553i | -35.5442 | 308.4368 | -51.5632
95 | 47500 | 299.6631 | 0.000224247946224352-0.0000161548949117503i | -0.250429376037459-0.18230490975907i | -0.0000591033899097-0.0000368358413473869i | -0.017711105371241-0.0110383426151808i | 0.020869 | 6.76532769556027-0.0708378516042709i | 0.0130922716425048-0.113669978735564i | 0.0805213708553056-0.769942083689233i | -0.00992500699746305+0.012747702894628i | -35.8334 | 307.9033 | -52.0967
96 | 48000 | 299.6631 | 0.00022424794081436-0.0000159866147565061i | -0.246387625758944-0.176095980292277i | -0.0000580670963156843-0.0000355502569124508i | -0.0174005664145552-0.0106531003909096i | 0.020403 | 6.76532769556027-0.0700999573167264i | 0.0128244162994031-0.112516446113369i | 0.0788739806997694-0.76210962013199i | -0.00949128223169075+0.0124208866256528i | -36.1196 | 307.3849 | -52.6151
97 | 48500 | 299.6631 | 0.000224247935570825-0.0000158218042951818i | -0.242397983147737-0.170159244212842i | -0.0000570494735683633-0.0000343226857821114i | -0.0170956224217739-0.0102852426136594i | 0.019951 | 6.76532769556027-0.069377277344389i | 0.0125646635741558-0.111385783668402i | 0.0772764240578487-0.754433029293048i | -0.00908061530983487+0.012102695441558i | -36.4029 | 306.8808 | -53.1192
98 | 49000 | 299.6631 | 0.000224247930486985-0.0000156603573126575i | -0.238463470296582-0.164480715716955i | -0.0000560507664899223-0.0000331500369536845i | -0.0167963467570735-0.00993384302396642i | 0.019514 | 6.76532769556027-0.0686693459429157i | 0.0123126912754922-0.110277327266518i | 0.075726719357246-0.746907760805223i | -0.00869159668632124+0.011793064403219i | -36.6833 | 306.3906 | -53.6094
99 | 49500 | 299.6631 | 0.000224247925556421-0.0000155021718853334i | -0.234586557851577-0.159047180025381i | -0.0000550711256842685-0.0000320293990444865i | -0.0165027845508885-0.00959802918785419i | 0.019091 | 6.76532769556027-0.0679757161859165i | 0.0120681930028531-0.109190437862017i | 0.0742229821432443-0.739529437420695i | -0.00832291100867562+0.0114919006257731i | -36.9608 | 305.9136 | -54.0864
100 | 50000 | 299.6631 | 0.000224247920773033-0.0000153471501665535i | -0.230769230769231-0.153846153846154i | -0.0000541106202040159-0.0000309580300804928i | -0.0162149564957398-0.00927697943687103i | 0.018681 | 6.76532769556024-0.0672959590240573i | 0.0118308772305616-0.108124500343433i | 0.0727634194460831-0.732293846971366i | -0.00797333064090005+0.0111990881247809i | -37.2355 | 305.4494 | -54.5506 | -32.747 | 307.65 | 50000

## Standard R and C Look Up Table (hidden)
|  | Std. Resistors |  |  |  | Capacitors
Enter resistor value | 127 | E6 |  | E96 |  | Cap value | 1000 | pF
|  | 100 | 150 | 100 | 102 |  | 1000 | pF
Closest E6 Value | 150 | 150 | 220 | 102 | 105
Closest E12 Value | 120 | 220 | 330 | 105 | 107 | C values up to 10nF
Closest E24 Value | 130 | 330 | 470 | 107 | 110 | 1 | 1.2 | 1
Closest E48 Value | 127 | 470 | 680 | 110 | 113 | 1.2 | 1.5
Closest E96 Value | 127 | 680 | 1000 | 113 | 115 | 1.5 | 1.8
|  | E12 |  | 115 | 118 | 1.8 | 2.2
|  | 100 | 120 | 118 | 121 | 2.2 | 2.7
|  | 120 | 150 | 121 | 124 | 2.7 | 3.3
|  | 150 | 180 | 124 | 127 | 3.3 | 3.9
|  | 180 | 220 | 127 | 130 | 3.9 | 4.7
|  | 220 | 270 | 130 | 133 | 4.7 | 5.6
|  | 270 | 330 | 133 | 137 | 5.6 | 6.8
|  | 330 | 390 | 137 | 140 | 6.8 | 8.2
|  | 390 | 470 | 140 | 143 | 8.2 | 10
|  | 470 | 560 | 143 | 147 | C values greater than 10nF
|  | 560 | 680 | 147 | 150 | 1 | 1.5 | 1
|  | 680 | 820 | 150 | 154 | 1.5 | 2.2
|  | 820 | 1000 | 154 | 158 | 2.2 | 3.3
|  | E24 |  | 158 | 162 | 3.3 | 4.7
|  | 100 | 110 | 162 | 165 | 4.7 | 6.8
|  | 110 | 120 | 165 | 169 | 6.8 | 10
|  | 120 | 130 | 169 | 174
|  | 130 | 150 | 174 | 178
|  | 150 | 160 | 178 | 182
|  | 160 | 180 | 182 | 187
|  | 180 | 200 | 187 | 191
|  | 200 | 220 | 191 | 196
|  | 220 | 240 | 196 | 200
|  | 240 | 270 | 200 | 205
|  | 270 | 300 | 205 | 210
|  | 300 | 330 | 210 | 215
|  | 330 | 360 | 215 | 221
|  | 360 | 390 | 221 | 226
|  | 390 | 430 | 226 | 232
|  | 430 | 470 | 232 | 237
|  | 470 | 510 | 237 | 243
|  | 510 | 560 | 243 | 249
|  | 560 | 620 | 249 | 255
|  | 620 | 680 | 255 | 261
|  | 680 | 750 | 261 | 267
|  | 750 | 820 | 267 | 274
|  | 820 | 910 | 274 | 280
|  | 910 | 1000 | 280 | 287
|  | E48 |  | 287 | 294
|  | 100 | 105 | 294 | 301
|  | 105 | 110 | 301 | 309
|  | 110 | 115 | 309 | 316
|  | 115 | 121 | 316 | 324
|  | 121 | 127 | 324 | 332
|  | 127 | 133 | 332 | 340
|  | 133 | 140 | 340 | 348
|  | 140 | 147 | 348 | 357
|  | 147 | 154 | 357 | 365
|  | 154 | 162 | 365 | 374
|  | 162 | 169 | 374 | 383
|  | 169 | 178 | 383 | 392
|  | 178 | 187 | 392 | 402
|  | 187 | 196 | 402 | 412
|  | 196 | 205 | 412 | 422
|  | 205 | 215 | 422 | 432
|  | 215 | 226 | 432 | 442
|  | 226 | 237 | 442 | 453
|  | 237 | 249 | 453 | 464
|  | 249 | 261 | 464 | 475
|  | 261 | 274 | 475 | 487
|  | 274 | 287 | 487 | 499
|  | 287 | 301 | 499 | 511
|  | 301 | 316 | 511 | 523
|  | 316 | 332 | 523 | 536
|  | 332 | 348 | 536 | 549
|  | 348 | 365 | 549 | 562
|  | 365 | 383 | 562 | 576
|  | 383 | 402 | 576 | 590
|  | 402 | 422 | 590 | 604
|  | 422 | 442 | 604 | 619
|  | 442 | 464 | 619 | 634
|  | 464 | 487 | 634 | 649
|  | 487 | 511 | 649 | 665
|  | 511 | 536 | 665 | 681
|  | 536 | 562 | 681 | 698
|  | 562 | 590 | 698 | 715
|  | 590 | 619 | 715 | 732
|  | 619 | 649 | 732 | 750
|  | 649 | 681 | 750 | 768
|  | 681 | 715 | 768 | 787
|  | 715 | 750 | 787 | 806
|  | 750 | 787 | 806 | 825
|  | 787 | 825 | 825 | 845
|  | 825 | 866 | 845 | 866
|  | 866 | 909 | 866 | 887
|  | 909 | 953 | 887 | 909
|  | 953 | 1000 | 909 | 931
|  |  |  | 931 | 953
|  |  |  | 953 | 976
|  |  |  | 976 | 1000