## 1st reading_Device Configuratio
1st reading
|  |  |  | Code file | Chip 001 | Chip 002 | Chip 003
Command |  |  | Code | TPS53658@116[1] | TPS53658@116[2] | TPS53658@116[3] | TPS53658@116[4]
Category: Calibration
Rail: Rail #1
|  | IOUT_CAL_OFFSET_2 | 0x39 | 0.000 A [0xE800] | Rail Not Configured | 0.000 A [0xE800] | 0.000 A [0xE800]
|  | IOUT_CAL_OFFSET_3 | 0x39 | 0.000 A [0xE800] | Rail Not Configured | 0.000 A [0xE800] | 0.000 A [0xE800]
Category: Configuration
Rail: Rail #1
|  | MFR_SPECIFIC_00 | 0xD0 | OCL:62.00 mV [1100b]; CUR_SHARE_TH: Off [11b]; NVM_VDACUP_OFS: 0.0 mV [00b]; NVM_VDACDWN_OFS: 0.0 mV [00b]; Bit 10: True; Bit 11: False; Bit 12: True; Bit 13: True; [0x343C] | OCL:62.00 mV [1100b]; CUR_SHARE_TH: Off [11b]; NVM_VDACUP_OFS: 0.0 mV [00b]; NVM_VDACDWN_OFS: 0.0 mV [00b]; Bit 10: True; Bit 11: False; Bit 12: True; Bit 13: True; [0x343C] | OCL:70.00 mV [1110b]; CUR_SHARE_TH: Off [11b]; NVM_VDACUP_OFS: 0.0 mV [00b]; NVM_VDACDWN_OFS: 0.0 mV [00b]; Bit 10: True; Bit 11: False; Bit 12: True; Bit 13: True; [0x343E] | OCL:70.00 mV [1110b]; CUR_SHARE_TH: Off [11b]; NVM_VDACUP_OFS: 0.0 mV [00b]; NVM_VDACDWN_OFS: 0.0 mV [00b]; Bit 10: True; Bit 11: False; Bit 12: True; Bit 13: True; [0x343E]
|  | MFR_SPECIFIC_20 | 0xE4 | NUM_PHASE:0x2 [Three-phase] [0x02] | NUM_PHASE:0x0 [Single-phase] [0x00] | NUM_PHASE:0x2 [Three-phase] [0x02] | NUM_PHASE:0x2 [Three-phase] [0x02]
|  | VOUT_COMMAND | 0x21 | 1.700 V [0x0079] | 1.800 V [0x0083] | 1.620 V [0x0071] | 1.620 V [0x0071]
|  | VOUT_DROOP | 0x28 | 1.2500 mΩ [0xD050] | 0.0000 mΩ [0xD000] | 0.0000 mΩ [0xD000] | 0.0000 mΩ [0xD000]
|  | VOUT_MAX | 0x24 | 2.500 V [0x00C9] | 3.040 V [0x00FF] | 3.040 V [0x00FF] | 3.040 V [0x00FF]
|  | VOUT_TRANSITION_RATE | 0x27 | 25.0000 mV/μs [0xE190] | 10.0000 mV/μs [0xE0A0] | 10.0000 mV/μs [0xE0A0] | 10.0000 mV/μs [0xE0A0]
Rail: Rail #2
|  | MFR_SPECIFIC_02 | 0xD2 | SVID_PMBUS_SEL:0x2 [0x02] | SVID_PMBUS_SEL:0x1 [0x01] | SVID_PMBUS_SEL:0x2 [0x02] | SVID_PMBUS_SEL:0x2 [0x02]
|  | VOUT_COMMAND | 0x21 | 0.900 V [0x0083] | 0.900 V [0x0083] | 0.810 V [0x0071] | 0.810 V [0x0071]
Category: Limits
Rail: Rail #1
|  | VOUT_OV_FAULT_LIMIT | 0x40 | 2.800 V [0x00E7] | 3.040 V [0x00FF] | 3.040 V [0x00FF] | 3.040 V [0x00FF]
|  | VOUT_UV_FAULT_LIMIT | 0x44 | 1.220 V [0x0049] | 0.000 V [0x0000] | 0.820 V [0x0021] | 0.820 V [0x0021]
Rail: Rail #2
|  | VOUT_UV_FAULT_LIMIT | 0x44 | 0.500 V [0x0033] | 0.000 V [0x0000] | 0.410 V [0x0021] | 0.410 V [0x0021]
Category: Manufacturer
Rail: Common
|  | MFR_SERIAL | 0x9E | 06496799 [0x06496799] | 06492799 [0x06492799] | 06486799 [0x06486799] | 06486799 [0x06486799]
Rail: Rail #1
|  | MFR_IOUT_MAX | 0xA6 | 17.34000 A [0xDA2B] | 0 A [0x0000] | 30.38000 A [0xDBCC] | 30.38000 A [0xDBCC]
|  | MFR_VOUT_MAX | 0xA5 | 0.000 V [0xBB69] | 0.000 V [0x0000] | 0.000 V [0xB341] | 0.000 V [0xB341]
|  | MFR_VOUT_MIN | 0xA4 | 0.000 V [0xBB66] | 0.000 V [0x0000] | 0.000 V [0xB335] | 0.000 V [0xB335]
Rail: Rail #2
|  | MFR_IOUT_MAX | 0xA6 | 0 A [0x0000] | 0 A [0x0000] | 3.280 A [0xC348] | 3.280 A [0xC348]
|  | MFR_VOUT_MAX | 0xA5 | 0.000 V [0xB39C] | 0.000 V [0x0000] | 0.000 V [0xB341] | 0.000 V [0xB341]
|  | MFR_VOUT_MIN | 0xA4 | 0.000 V [0xB398] | 0.000 V [0x0000] | 0.000 V [0xB335] | 0.000 V [0xB335]
Category: OnOff
Rail: Rail #1
|  | TON_DELAY | 0x60 | 0.480 ms [0xB1EC] | 0.480 ms [0xB1EC] | 0.896 ms [0xB396] | 0.896 ms [0xB396]
Category: Status
Rail: Common
|  | MFR_SPECIFIC_08 | 0xD8 | CF_CPU:No Fault [000b]; CF_SAR:No Fault [000b] [0x00] | CF_CPU:OTF [101b]; CF_SAR:OTF [101b] [0x2D] | CF_CPU:OTF [101b]; CF_SAR:OTF [101b] [0x2D] | CF_CPU:OTF [101b]; CF_SAR:OTF [101b] [0x2D]
Category: User
Rail: Rail #1
|  | USER_DATA_00 | 0xB0 | 141D020030F5 [0x141D020030F5] | 141D020030F5 [0x141D020030F5] | 010D01000000 [0x010D01000000] | 010D01000000 [0x010D01000000]
|  | USER_DATA_01 | 0xB1 | 000000000040 [0x000000000040] | 000000000040 [0x000000000040] | 002091611500 [0x002091611500] | 002091611500 [0x002091611500]
|  | USER_DATA_02 | 0xB2 | 8904000000D0 [0x8904000000D0] | 8904000000D0 [0x8904000000D0] | 007B00270F3E [0x007B00270F3E] | 007B00270F3E [0x007B00270F3E]
|  | USER_DATA_03 | 0xB3 | 0400100A00B0 [0x0400100A00B0] | 0400100A00B0 [0x0400100A00B0] | 017309090020 [0x017309090020] | 017309090020 [0x017309090020]
|  | USER_DATA_04 | 0xB4 | 0E09C325C777 [0x0E09C325C777] | 0E09C325C777 [0x0E09C325C777] | 02041B064002 [0x02041B064002] | 02041B064002 [0x02041B064002]
|  | USER_DATA_05 | 0xB5 | 8464C37983AF [0x8464C37983AF] | 0006424CBAF0 [0x0006424CBAF0] | 0006424CBAF0 [0x0006424CBAF0] | 0006424CBAF0 [0x0006424CBAF0]
|  | USER_DATA_06 | 0xB6 | 85DA111AE87F [0x85DA111AE87F] | 000028600000 [0x000028600000] | 000028600000 [0x000028600000] | 000028600000 [0x000028600000]
|  | USER_DATA_07 | 0xB7 | 80FF0D1053FF [0x80FF0D1053FF] | 80FF0D1013FF [0x80FF0D1013FF] | 80FF0D1053FF [0x80FF0D1053FF] | 80FF0D1053FF [0x80FF0D1053FF]
|  | USER_DATA_08 | 0xB8 | 00020000008E [0x00020000008E] | 00020000008E [0x00020000008E] | 00020000008F [0x00020000008F] | 00020000008F [0x00020000008F]

## 3rd reading_Device Configuratio
3rd reading
|  |  |  | Code file | Chip 001 | Chip 002 | Chip 003
Command |  |  | Code | TPS53658@116[1] | TPS53658@116[2] | TPS53658@116[3] | TPS53658@116[4]
Category: Calibration
Rail: Rail #1
|  | IOUT_CAL_OFFSET_2 | 0x39 | 0.000 A [0xE800] | Rail Not Configured | 0.000 A [0xE800] | Rail Not Configured
|  | IOUT_CAL_OFFSET_3 | 0x39 | 0.000 A [0xE800] | Rail Not Configured | 0.000 A [0xE800] | Rail Not Configured
Category: Configuration
Rail: Rail #1
|  | MFR_SPECIFIC_00 | 0xD0 | OCL:62.00 mV [1100b]; CUR_SHARE_TH: Off [11b]; NVM_VDACUP_OFS: 0.0 mV [00b]; NVM_VDACDWN_OFS: 0.0 mV [00b]; Bit 10: True; Bit 11: False; Bit 12: True; Bit 13: True; [0x343C] | OCL:62.00 mV [1100b]; CUR_SHARE_TH: Off [11b]; NVM_VDACUP_OFS: 0.0 mV [00b]; NVM_VDACDWN_OFS: 0.0 mV [00b]; Bit 10: True; Bit 11: False; Bit 12: True; Bit 13: True; [0x343C] | OCL:70.00 mV [1110b]; CUR_SHARE_TH: Off [11b]; NVM_VDACUP_OFS: 0.0 mV [00b]; NVM_VDACDWN_OFS: 0.0 mV [00b]; Bit 10: True; Bit 11: False; Bit 12: True; Bit 13: True; [0x343E] | OCL:62.00 mV [1100b]; CUR_SHARE_TH: Off [11b]; NVM_VDACUP_OFS: 0.0 mV [00b]; NVM_VDACDWN_OFS: 0.0 mV [00b]; Bit 10: True; Bit 11: False; Bit 12: False; Bit 13: True; [0x243C]
|  | MFR_SPECIFIC_20 | 0xE4 | NUM_PHASE:0x2 [Three-phase] [0x02] | NUM_PHASE:0x0 [Single-phase] [0x00] | NUM_PHASE:0x2 [Three-phase] [0x02] | NUM_PHASE:0x0 [Single-phase] [0x00]
|  | VOUT_COMMAND | 0x21 | 1.700 V [0x0079] | 1.700 V [0x0079] | 1.570 V [0x006C] | 1.700 V [0x0079]
|  | VOUT_DROOP | 0x28 | 1.2500 mΩ [0xD050] | 1.2500 mΩ [0xD050] | 0.0000 mΩ [0xD000] | 1.2500 mΩ [0xD050]
|  | VOUT_MAX | 0x24 | 2.500 V [0x00C9] | 2.500 V [0x00C9] | 3.040 V [0x00FF] | 2.500 V [0x00C9]
|  | VOUT_TRANSITION_RATE | 0x27 | 25.0000 mV/μs [0xE190] | 25.0000 mV/μs [0xE190] | 10.0000 mV/μs [0xE0A0] | 25.0000 mV/μs [0xE190]
Rail: Rail #2
|  | MFR_SPECIFIC_02 | 0xD2 | SVID_PMBUS_SEL:0x2 [0x02] | SVID_PMBUS_SEL:0x1 [0x01] | SVID_PMBUS_SEL:0x2 [0x02] | SVID_PMBUS_SEL:0x2 [0x02]
|  | VOUT_COMMAND | 0x21 | 0.900 V [0x0083] | 0.900 V [0x0083] | 0.785 V [0x006C] | 0.900 V [0x0083]
Category: Limits
Rail: Rail #1
|  | VOUT_OV_FAULT_LIMIT | 0x40 | 2.800 V [0x00E7] | 2.800 V [0x00E7] | 3.040 V [0x00FF] | 2.800 V [0x00E7]
|  | VOUT_UV_FAULT_LIMIT | 0x44 | 1.220 V [0x0049] | 0.000 V [0x0000] | 0.770 V [0x001C] | 0.000 V [0x0000]
Rail: Rail #2
|  | VOUT_UV_FAULT_LIMIT | 0x44 | 0.500 V [0x0033] | 0.000 V [0x0000] | 0.385 V [0x001C] | 0.000 V [0x0000]
Category: Manufacturer
Rail: Common
|  | MFR_SERIAL | 0x9E | 06496799 [0x06496799] | 06492799 [0x06492799] | 06486799 [0x06486799] | 02496799 [0x02496799]
Rail: Rail #1
|  | MFR_IOUT_MAX | 0xA6 | 17.34000 A [0xDA2B] | 0 A [0x0000] | 22.50000 A [0xDAD0] | 0 A [0x0000]
|  | MFR_VOUT_MAX | 0xA5 | 0.000 V [0xBB69] | 0.000 V [0x0000] | 0.000 V [0xB328] | 0.000 V [0x0000]
|  | MFR_VOUT_MIN | 0xA4 | 0.000 V [0xBB66] | 0.000 V [0x0000] | 0.000 V [0xB320] | 0.000 V [0x0000]
Rail: Rail #2
|  | MFR_IOUT_MAX | 0xA6 | 0 A [0x0000] | 0 A [0x0000] | 3.230 A [0xC33C] | 0 A [0x0000]
|  | MFR_VOUT_MAX | 0xA5 | 0.000 V [0xB39C] | 0.000 V [0x0000] | 0.000 V [0xB328] | 0.000 V [0x0000]
|  | MFR_VOUT_MIN | 0xA4 | 0.000 V [0xB398] | 0.000 V [0x0000] | 0.000 V [0xB320] | 0.000 V [0x0000]
Category: OnOff
Rail: Rail #1
|  | TON_DELAY | 0x60 | 0.480 ms [0xB1EC] | 0.480 ms [0xB1EC] | 0.896 ms [0xB396] | 0.480 ms [0xB1EC]
Category: Status
Rail: Common
|  | MFR_SPECIFIC_08 | 0xD8 | CF_CPU:No Fault [000b]; CF_SAR:No Fault [000b] [0x00] | CF_CPU:OTF [101b]; CF_SAR:OTF [101b] [0x2D] | CF_CPU:OTF [101b]; CF_SAR:OTF [101b] [0x2D] | CF_CPU:OTF [101b]; CF_SAR:OTF [101b] [0x2D]
Category: User
Rail: Rail #1
|  | USER_DATA_00 | 0xB0 | 141D020030F5 [0x141D020030F5] | 141D020030F5 [0x141D020030F5] | 010D01000000 [0x010D01000000] | 141D020030F5 [0x141D020030F5]
|  | USER_DATA_01 | 0xB1 | 000000000040 [0x000000000040] | 000000000040 [0x000000000040] | 002091611500 [0x002091611500] | 000000000040 [0x000000000040]
|  | USER_DATA_02 | 0xB2 | 8904000000D0 [0x8904000000D0] | 8904000000D0 [0x8904000000D0] | 007B00270F3E [0x007B00270F3E] | 8904000000D0 [0x8904000000D0]
|  | USER_DATA_03 | 0xB3 | 0400100A00B0 [0x0400100A00B0] | 0400100A00B0 [0x0400100A00B0] | 017309090020 [0x017309090020] | 0400100A00B0 [0x0400100A00B0]
|  | USER_DATA_04 | 0xB4 | 0E09C325C777 [0x0E09C325C777] | 0E09C325C777 [0x0E09C325C777] | 02041B064002 [0x02041B064002] | 0E09C325C777 [0x0E09C325C777]
|  | USER_DATA_05 | 0xB5 | 8464C37983AF [0x8464C37983AF] | 8464C37983AF [0x8464C37983AF] | 0006424CBAF0 [0x0006424CBAF0] | 8464C37983AF [0x8464C37983AF]
|  | USER_DATA_06 | 0xB6 | 85DA111AE87F [0x85DA111AE87F] | 85DA111AE87F [0x85DA111AE87F] | 000028600000 [0x000028600000] | 85DA111AE87F [0x85DA111AE87F]
|  | USER_DATA_07 | 0xB7 | 80FF0D1053FF [0x80FF0D1053FF] | 80FF0D1013FF [0x80FF0D1013FF] | 80FF0D1053FF [0x80FF0D1053FF] | 80FF091053FF [0x80FF091053FF]
|  | USER_DATA_08 | 0xB8 | 00020000008E [0x00020000008E] | 00020000008E [0x00020000008E] | 00020000008F [0x00020000008F] | 00020000008E [0x00020000008E]