## input
* Texas Instruments Data Flash File
* File created Thu Jan 28 15:02:38 2021
*
* Device Number 100
* Firmware Version 0.16
* Build Number not available
* Order Number not available
*
* bqz Device Number 100
* bqz Firmware Version 0.16
* bqz Build Number 17
*
* Field Order: Class name | SubClass name | Parameter name | Parameter Value | Display Units | Data Type | Data Length | Address Offset | Default Value | Minimum Value | Maximum Value | Display Format | Read Formula | Write Formula | Flags | Help | Native Units | Data Flash Raw Value
Configuration | Safety | OT Chg | 55 | 1degC | I | 2 | 0x02000000 | 55 | 0 | 1200 | ddd.d | x+0 | x |  |  | 0.1degC
Configuration | Safety | OT Chg Time | 2 | Seconds | U | 1 | 0x02000002 | 2 | 0 | 60 | ddd | x+0 | x |  |  | Seconds
Configuration | Safety | OT Chg Recovery | 50 | 1degC | I | 2 | 0x02000003 | 50 | 0 | 1200 | ddd.d | x+0 | x |  |  | 0.1degC
Configuration | Safety | OT Dsg | 60 | 1degC | I | 2 | 0x02000005 | 60 | 0 | 1200 | ddd.d | x+0 | x |  |  | 0.1degC
Configuration | Safety | OT Dsg Time | 2 | Seconds | U | 1 | 0x02000007 | 2 | 0 | 60 | ddd | x+0 | x |  |  | Seconds
Configuration | Safety | OT Dsg Recovery | 55 | 1degC | I | 2 | 0x02000008 | 55 | 0 | 1200 | ddd.d | x+0 | x |  |  | 0.1degC
Configuration | Charge Inhibit Cfg | Chg Inhibit Temp Low | 0 | 1degC | I | 2 | 0x20000000 | 0 | -400 | 1200 | ddd.d | x+0 | x |  |  | 0.1degC
Configuration | Charge Inhibit Cfg | Chg Inhibit Temp High | 45 | 1degC | I | 2 | 0x20000002 | 45 | -400 | 1200 | ddd.d | x+0 | x |  |  | 0.1degC
Configuration | Charge Inhibit Cfg | Temp Hys | 5 | 1degC | I | 2 | 0x20000004 | 5 | 0 | 100 | ddd.d | x+0 | x |  |  | 0.1degC
Configuration | Charge | Suspend Low Temp | -5 | 1degC | I | 2 | 0x22000000 | -5 | -400 | 1200 | ddd.d | x+0 | x |  |  | 0.1degC
Configuration | Charge | Suspend High Temp | 55 | 1degC | I | 2 | 0x22000002 | 55 | -400 | 1200 | ddd.d | x+0 | x |  |  | 0.1degC
Configuration | Charge | Pb EFF Efficiency | 100 | % | U | 1 | 0x22000004 | 100 | 0 | 100 | ddd | x+0 | x |  |  | %
Configuration | Charge | Pb Temp Comp | 24.96 | % | F | 4 | 0x22000005 | 25 | 0 | 0.078125 | f.fff | x / 0.00078125 | x * 0.00078125 |  |  | %
Configuration | Charge | Pb Drop Off Percent | 96 | % | U | 1 | 0x22000009 | 96 | 0 | 100 | ddd | x+0 | x |  |  | %
Configuration | Charge | Pb Reduction Rate | 10 | % | F | 4 | 0x2200000a | 10 | 0 | 1.25 | f.fff | x / 0.0125 | x * 0.0125 |  |  | %
Configuration | Charge Termination | Taper Current | 100 | mAmp | I | 2 | 0x24000000 | 100 | 0 | 1000 | dddd | x+0 | x |  |  | mAmp
Configuration | Charge Termination | Min Taper Capacity | 25 | mAmpHr | I | 2 | 0x24000002 | 25 | 0 | 1000 | ddd | x+0 | x |  |  | mAmpHr
Configuration | Charge Termination | Cell Taper Voltage | 100 | mVolt | I | 2 | 0x24000004 | 100 | 0 | 1000 | ddddd | x+0 | x |  |  | mVolt
Configuration | Charge Termination | Current Taper Window | 40 | Seconds | U | 1 | 0x24000006 | 40 | 0 | 60 | ddd | x+0 | x |  |  | Seconds
Configuration | Charge Termination | TCA Set % | 99 | Percent | I | 1 | 0x24000007 | 99 | -1 | 100 | ddd | x+0 | x |  |  | Percent
Configuration | Charge Termination | TCA Clear % | 95 | Percent | I | 1 | 0x24000008 | 95 | -1 | 100 | ddd | x+0 | x |  |  | Percent
Configuration | Charge Termination | FC Set % | 100 | Percent | I | 1 | 0x24000009 | 100 | -1 | 100 | ddd | x+0 | x |  |  | Percent
Configuration | Charge Termination | FC Clear % | 98 | Percent | I | 1 | 0x2400000a | 98 | -1 | 100 | ddd | x+0 | x |  |  | Percent
Configuration | Charge Termination | DODatEOC Delta T | 10 | 1degC | I | 2 | 0x2400000b | 10 | 0 | 1000 | ddd.d | x+0 | x |  |  | 0.1degC
Configuration | Charge Termination | NiMH Delta Temp | 3 | 1degC | I | 2 | 0x2400000d | 3 | 0 | 255 | ddd.d | x+0 | x |  |  | 0.1degC
Configuration | Charge Termination | NiMH Delta Temp Time | 180 | Seconds | U | 2 | 0x2400000f | 180 | 0 | 1000 | ddddd | x+0 | x |  |  | Seconds
Configuration | Charge Termination | NiMH Hold Off Time | 100 | Seconds | U | 2 | 0x24000011 | 100 | 0 | 1000 | ddddd | x+0 | x |  |  | Seconds
Configuration | Charge Termination | NiMH Hold Off Current | 240 | mAmp | I | 2 | 0x24000013 | 240 | 0 | 32000 | ddddd | x+0 | x |  |  | mAmp
Configuration | Charge Termination | NiMH Hold Off Temp | 25 | 1degC | I | 2 | 0x24000015 | 25 | 0 | 1000 | ddd.d | x+0 | x |  |  | 0.1degC
Configuration | Charge Termination | NiMH Cell Negative Delta Volt | 17 | mVolt | U | 1 | 0x24000017 | 17 | 0 | 100 | ddd | x+0 | x |  |  | mVolt
Configuration | Charge Termination | NiMH Cell Negative Delta Time | 16 | Seconds | U | 1 | 0x24000018 | 16 | 0 | 255 | ddd | x+0 | x |  |  | Seconds
Configuration | Charge Termination | NiMH Cell Neg Delta Qual Volt | 4200 | mVolt | I | 2 | 0x24000019 | 4200 | 0 | 32767 | ddddd | x+0 | x |  |  | mVolt
Configuration | Data | Manufacture Date | 2021-1-19 | Day + Mo*32 + (Yr -1980)*256 | U | 2 | 0x30000002 | 1980-1-1 | 0 | 65535 | z | x | x |  |  | Day + Mo*32 + (Yr -1980)*256
Configuration | Data | Serial Number | 1 | hex | U | 2 | 0x30000004 | 1 | 0x0000 | 0xffff | hhhh | x | x |  |  | hex
Configuration | Data | Cycle Count | 1 | Count | U | 2 | 0x30000006 | 0 | 0 | 65535 | ddddd | x+0 | x |  |  | Count
Configuration | Data | CC Threshold | 900 | mAmpHr | I | 2 | 0x30000008 | 900 | 100 | 32767 | ddddd | x+0 | x |  |  | mAmpHr
Configuration | Data | Max Error Limit | 100 | % | U | 1 | 0x3000000a | 100 | 0 | 100 | ddd | x+0 | x |  |  | %
Configuration | Data | Design Capacity | 800 | MilliAmpHour | I | 2 | 0x3000000b | 1000 | 0 | 32767 | ddddd | x+0 | x |  |  | MilliAmpHour
Configuration | Data | Design Energy | 7680 | MilliWattHour | I | 2 | 0x3000000d | 5400 | 0 | 32767 | ddddd | x+0 | x |  |  | MilliWattHour
Configuration | Data | SOH Load I | -400 | MilliAmp | I | 2 | 0x3000000f | -400 | -32767 | 0 | dddd | x+0 | x |  |  | MilliAmp
Configuration | Data | Cell Charge Voltage T1-T2 | 1450 | mV | U | 2 | 0x30000011 | 4200 | 0 | 4600 | ddddd | x+0 | x |  |  | mV
Configuration | Data | Cell Charge Voltage T2-T3 | 1480 | mV | U | 2 | 0x30000013 | 4200 | 0 | 4600 | ddddd | x+0 | x |  |  | mV
Configuration | Data | Cell Charge Voltage T3-T4 | 1450 | mV | U | 2 | 0x30000015 | 4100 | 0 | 4600 | ddddd | x+0 | x |  |  | mV
Configuration | Data | Charge Current T1-T2 | 10 | Percent | U | 1 | 0x30000017 | 10 | 0 | 100 | ddd | x+0 | x |  |  | Percent
Configuration | Data | Charge Current T2-T3 | 50 | Percent | U | 1 | 0x30000018 | 50 | 0 | 100 | ddd | x+0 | x |  |  | Percent
Configuration | Data | Charge Current T3-T4 | 30 | Percent | U | 1 | 0x30000019 | 30 | 0 | 100 | ddd | x+0 | x |  |  | Percent
Configuration | Data | JEITA T1 | 0 | degC | I | 1 | 0x3000001a | -10 | -128 | 127 | ddd | x+0 | x |  |  | degC
Configuration | Data | JEITA T2 | 10 | degC | I | 1 | 0x3000001b | 10 | -128 | 127 | ddd | x+0 | x |  |  | degC
Configuration | Data | JEITA T3 | 45 | degC | I | 1 | 0x3000001c | 45 | -128 | 127 | ddd | x+0 | x |  |  | degC
Configuration | Data | JEITA T4 | 55 | degC | I | 1 | 0x3000001d | 55 | -128 | 127 | ddd | x+0 | x |  |  | degC
Configuration | Data | Design Energy Scale | 1 | Number | U | 1 | 0x3000001e | 1 | 0 | 255 | ddd | x+0 | x |  |  | Number
Configuration | Data | Device Name | bq34z100-G1 | - | S | 12 | 0x3000001f | bq34z100-G1 | x | x | s | x | x |  |  | -
Configuration | Data | Manufacturer Name | OMT | - | S | 12 | 0x3000002b | Texas Inst. | x | x | s | x | x |  |  | -
Configuration | Data | Device Chemistry | NiMH | - | S | 5 | 0x30000037 | LION | x | x | s | x | x |  |  | -
Configuration | Discharge | SOC1 Set Threshold | 150 | mAh | U | 2 | 0x31000000 | 150 | 0 | 65535 | ddd | x+0 | x |  |  | mAh
Configuration | Discharge | SOC1 Clear Threshold | 175 | mAh | U | 2 | 0x31000002 | 175 | 0 | 65535 | ddd | x+0 | x |  |  | mAh
Configuration | Discharge | SOCF Set Threshold | 75 | mAh | U | 2 | 0x31000004 | 75 | 0 | 65535 | ddd | x+0 | x |  |  | mAh
Configuration | Discharge | SOCF Clear Threshold | 100 | mAh | U | 2 | 0x31000006 | 100 | 0 | 65535 | ddd | x+0 | x |  |  | mAh
Configuration | Discharge | Cell BL Set Volt Threshold | 1100 | mVolt | I | 2 | 0x31000008 | 0 | 0 | 5000 | dddd | x+0 | x |  |  | mVolt
Configuration | Discharge | Cell BL Set Volt Time | 2 | Seconds | U | 1 | 0x3100000a | 0 | 0 | 60 | ddd | x+0 | x |  |  | Seconds
Configuration | Discharge | Cell BL Clear Volt Threshold | 1120 | mVolt | I | 2 | 0x3100000b | 5 | 0 | 5000 | dddd | x+0 | x |  |  | mVolt
Configuration | Discharge | Cell BH Set Volt Threshold | 1400 | mVolt | I | 2 | 0x3100000d | 4300 | 0 | 5000 | dddd | x+0 | x |  |  | mVolt
Configuration | Discharge | Cell BH Volt Time | 2 | Seconds | U | 1 | 0x3100000f | 2 | 0 | 60 | ddd | x+0 | x |  |  | Seconds
Configuration | Discharge | Cell BH Clear Volt Threshold | 1380 | mVolt | I | 2 | 0x31000010 | 5 | 0 | 5000 | dddd | x+0 | x |  |  | mVolt
Configuration | Discharge | Cycle Delta | 0.05 | % | U | 1 | 0x31000015 | 0.05 | 0 | 255 | d.dd | x+0 | x |  |  | 0.01 %
Configuration | Manufacturer Data | Pack Lot Code | 0 | hex | U | 2 | 0x38000000 | 0 | 0 | 0xffff | hhhh | x | x |  |  | hex
Configuration | Manufacturer Data | PCB Lot Code | 0 | hex | U | 2 | 0x38000002 | 0 | 0 | 0xffff | hhhh | x | x |  |  | hex
Configuration | Manufacturer Data | Firmware Version | 0 | hex | U | 2 | 0x38000004 | 0 | 0 | 0xffff | hhhh | x | x |  |  | hex
Configuration | Manufacturer Data | Hardware Revision | 0 | hex | U | 2 | 0x38000006 | 0 | 0 | 0xffff | hhhh | x | x |  |  | hex
Configuration | Manufacturer Data | Cell Revision | 0 | hex | U | 2 | 0x38000008 | 0 | 0 | 0xffff | hhhh | x | x |  |  | hex
Configuration | Manufacturer Data | DF Config Version | 0 | hex | U | 2 | 0x3800000a | 0 | 0 | 0xffff | hhhh | x | x |  |  | hex
Configuration | Lifetime Data | Lifetime Max Temp | 30 | 1degC | I | 2 | 0x3b000000 | 30 | 0 | 1400 | ddd.d | x+0 | x |  |  | 0.1degC
Configuration | Lifetime Data | Lifetime Min Temp | 20 | 1degC | I | 2 | 0x3b000002 | 20 | -600 | 1400 | ddd.d | x+0 | x |  |  | 0.1degC
Configuration | Lifetime Data | Lifetime Max Chg Current | 787 | mAmp | I | 2 | 0x3b000004 | 0 | -32767 | 32767 | ddddd | x+0 | x |  |  | mAmp
Configuration | Lifetime Data | Lifetime Max Dsg Current | -322 | mA | I | 2 | 0x3b000006 | 0 | -32767 | 32767 | ddddd | x+0 | x |  |  | mA
Configuration | Lifetime Data | Lifetime Max Pack Voltage | 607 | 20mV | U | 2 | 0x3b000008 | 320 | 0 | 65535 | ddddd | x+0 | x |  |  | 20mV
Configuration | Lifetime Data | Lifetime Min Pack Voltage | 175 | 20mV | U | 2 | 0x3b00000a | 350 | 0 | 65535 | ddddd | x+0 | x |  |  | 20mV
Configuration | Lifetime Temp Samples | LT Flash Cnt | 12 | Count | U | 2 | 0x3c000000 | 0 | 0 | 65535 | ddddd | x+0 | x |  |  | Count
Configuration | Registers | Pack Configuration | 09d9 | flags | U | 2 | 0x40000000 | 161 | 0 | 0xffff | hhhh | x | x | ResCap¦CalEn¦SCALED¦RSVD¦VOLSEL¦IWAKE¦RSNS1¦RSNS0¦RFACTSTEP¦SLEEP¦RMFCC¦NI_DT¦NI_DV¦PB_RESTART¦GNDSEL¦TEMPS |  | flags
Configuration | Registers | Pack Configuration B | af | flags | U | 1 | 0x40000002 | ff | 0 | 0xFF | hh | x | x | CHGDoDEoC¦RSVD¦VconsEn¦RSVD¦JEITA¦LFPRelax¦DoDWT¦FConvEn |  | flags
Configuration | Registers | Pack Configuration C | 37 | flags | U | 1 | 0x40000003 | 30 | 0 | 0xFF | hh | x | x | SOH_DISP¦RSOC_HOLD¦FF_NEAR_EDV¦SleepWakeChg¦LOCK_0¦RELAX_JUMP_OK¦RELAX_SMOOTH_OK¦SMOOTH |  | flags
Configuration | Registers | LED_Comm Configuration | 0 | flags | U | 1 | 0x40000004 | 0 | 0 | 0xFF | hh | x | x | EXT_LED3¦EXT_LED2¦EXT_LED1¦EXT_LED0¦LED_ON¦LED_MODE2¦LED_MODE1¦LED_MODE0 |  | flags
Configuration | Registers | Alert Configuration | 0 | flags | U | 2 | 0x40000005 | 0 | 0 | 0xFFFF | hhhh | x | x | OTC¦OTD¦BAT_HIGH¦BAT_LOW¦CHG_INH¦XCHG¦FC¦CHG¦OCVTAKEN¦RSVD¦RSVD¦CF¦RSVD¦RCA¦EOD¦DSG |  | flags
Configuration | Registers | Number of series cell | 8 | num | U | 1 | 0x40000007 | 1 | 0 | 100 | ddd | x+0 | x |  |  | num
Configuration | Lifetime Resolution | LT Temp Res | 1 | 1degC | U | 1 | 0x42000000 | 1 | 0 | 255 | ddd.d | x+0 | x |  |  | 0.1degC
Configuration | Lifetime Resolution | LT Cur Res | 100 | mA | U | 1 | 0x42000001 | 100 | 0 | 255 | ddd | x+0 | x |  |  | mA
Configuration | Lifetime Resolution | LT V Res | 1 | 20mV | U | 1 | 0x42000002 | 1 | 0 | 255 | ddd | x+0 | x |  |  | 20mV
Configuration | Lifetime Resolution | LT Update Time | 60 | Seconds | U | 2 | 0x42000003 | 60 | 0 | 65535 | ddddd | x+0 | x |  |  | Seconds
Configuration | LED Display | LED Hold Time | 4 | Num | U | 1 | 0x43000000 | 4 | 0 | 255 | ddd | x+0 | x |  |  | Num
Configuration | Power | Flash Update OK Cell Volt | 1147 | mVolt | I | 2 | 0x44000000 | 2800 | 0 | 4200 | ddddd | x+0 | x |  |  | mVolt
Configuration | Power | Sleep Current | 10 | mAmp | I | 2 | 0x44000002 | 10 | 0 | 100 | ddddd | x+0 | x |  |  | mAmp
Configuration | Power | FS Wait | 0 | Seconds | U | 1 | 0x4400000b | 0 | 0 | 255 | ddd | x+0 | x |  |  | Seconds
System Data | Manufacturer Info | Block A 0 | 0 | hex | U | 1 | 0x3a000000 | 0 | 0 | 0xFF | hh | x | x |  |  | hex
System Data | Manufacturer Info | Block A 1 | 0 | hex | U | 1 | 0x3a000001 | 0 | 0 | 0xFF | hh | x | x |  |  | hex
System Data | Manufacturer Info | Block A 2 | 0 | hex | U | 1 | 0x3a000002 | 0 | 0 | 0xFF | hh | x | x |  |  | hex
System Data | Manufacturer Info | Block A 3 | 0 | hex | U | 1 | 0x3a000003 | 0 | 0 | 0xFF | hh | x | x |  |  | hex
System Data | Manufacturer Info | Block A 4 | 0 | hex | U | 1 | 0x3a000004 | 0 | 0 | 0xFF | hh | x | x |  |  | hex
System Data | Manufacturer Info | Block A 5 | 0 | hex | U | 1 | 0x3a000005 | 0 | 0 | 0xFF | hh | x | x |  |  | hex
System Data | Manufacturer Info | Block A 6 | 0 | hex | U | 1 | 0x3a000006 | 0 | 0 | 0xFF | hh | x | x |  |  | hex
System Data | Manufacturer Info | Block A 7 | 0 | hex | U | 1 | 0x3a000007 | 0 | 0 | 0xFF | hh | x | x |  |  | hex
System Data | Manufacturer Info | Block A 8 | 0 | hex | U | 1 | 0x3a000008 | 0 | 0 | 0xFF | hh | x | x |  |  | hex
System Data | Manufacturer Info | Block A 9 | 0 | hex | U | 1 | 0x3a000009 | 0 | 0 | 0xFF | hh | x | x |  |  | hex
System Data | Manufacturer Info | Block A 10 | 0 | hex | U | 1 | 0x3a00000a | 0 | 0 | 0xFF | hh | x | x |  |  | hex
System Data | Manufacturer Info | Block A 11 | 0 | hex | U | 1 | 0x3a00000b | 0 | 0 | 0xFF | hh | x | x |  |  | hex
System Data | Manufacturer Info | Block A 12 | 0 | hex | U | 1 | 0x3a00000c | 0 | 0 | 0xFF | hh | x | x |  |  | hex
System Data | Manufacturer Info | Block A 13 | 0 | hex | U | 1 | 0x3a00000d | 0 | 0 | 0xFF | hh | x | x |  |  | hex
System Data | Manufacturer Info | Block A 14 | 0 | hex | U | 1 | 0x3a00000e | 0 | 0 | 0xFF | hh | x | x |  |  | hex
System Data | Manufacturer Info | Block A 15 | 0 | hex | U | 1 | 0x3a00000f | 0 | 0 | 0xFF | hh | x | x |  |  | hex
System Data | Manufacturer Info | Block A 16 | 0 | hex | U | 1 | 0x3a000010 | 0 | 0 | 0xFF | hh | x | x |  |  | hex
System Data | Manufacturer Info | Block A 17 | 0 | hex | U | 1 | 0x3a000011 | 0 | 0 | 0xFF | hh | x | x |  |  | hex
System Data | Manufacturer Info | Block A 18 | 0 | hex | U | 1 | 0x3a000012 | 0 | 0 | 0xFF | hh | x | x |  |  | hex
System Data | Manufacturer Info | Block A 19 | 0 | hex | U | 1 | 0x3a000013 | 0 | 0 | 0xFF | hh | x | x |  |  | hex
System Data | Manufacturer Info | Block A 20 | 0 | hex | U | 1 | 0x3a000014 | 0 | 0 | 0xFF | hh | x | x |  |  | hex
System Data | Manufacturer Info | Block A 21 | 0 | hex | U | 1 | 0x3a000015 | 0 | 0 | 0xFF | hh | x | x |  |  | hex
System Data | Manufacturer Info | Block A 22 | 0 | hex | U | 1 | 0x3a000016 | 0 | 0 | 0xFF | hh | x | x |  |  | hex
System Data | Manufacturer Info | Block A 23 | 0 | hex | U | 1 | 0x3a000017 | 0 | 0 | 0xFF | hh | x | x |  |  | hex
System Data | Manufacturer Info | Block A 24 | 0 | hex | U | 1 | 0x3a000018 | 0 | 0 | 0xFF | hh | x | x |  |  | hex
System Data | Manufacturer Info | Block A 25 | 0 | hex | U | 1 | 0x3a000019 | 0 | 0 | 0xFF | hh | x | x |  |  | hex
System Data | Manufacturer Info | Block A 26 | 0 | hex | U | 1 | 0x3a00001a | 0 | 0 | 0xFF | hh | x | x |  |  | hex
System Data | Manufacturer Info | Block A 27 | 0 | hex | U | 1 | 0x3a00001b | 0 | 0 | 0xFF | hh | x | x |  |  | hex
System Data | Manufacturer Info | Block A 28 | 0 | hex | U | 1 | 0x3a00001c | 0 | 0 | 0xFF | hh | x | x |  |  | hex
System Data | Manufacturer Info | Block A 29 | 0 | hex | U | 1 | 0x3a00001d | 0 | 0 | 0xFF | hh | x | x |  |  | hex
System Data | Manufacturer Info | Block A 30 | 0 | hex | U | 1 | 0x3a00001e | 0 | 0 | 0xFF | hh | x | x |  |  | hex
System Data | Manufacturer Info | Block A 31 | 0 | hex | U | 1 | 0x3a00001f | 0 | 0 | 0xFF | hh | x | x |  |  | hex
Gas Gauging | IT Cfg | Load Select | 1 | Number | U | 1 | 0x50000000 | 1 | 0 | 255 | ddd | x+0 | x |  |  | Number
Gas Gauging | IT Cfg | Load Mode | 0 | Number | U | 1 | 0x50000001 | 0 | 0 | 255 | ddd | x+0 | x |  |  | Number
Gas Gauging | IT Cfg | Res Current | 10 | mAmp | I | 2 | 0x5000000a | 10 | 0 | 1000 | dddd | x+0 | x |  |  | mAmp
Gas Gauging | IT Cfg | Max Res Factor | 50 | num | U | 1 | 0x5000000e | 50 | 0 | 255 | ddd | x+0 | x |  |  | num
Gas Gauging | IT Cfg | Min Res Factor | 1 | num | U | 1 | 0x5000000f | 1 | 0 | 255 | ddd | x+0 | x |  |  | num
Gas Gauging | IT Cfg | Ra Filter | 500 | num | U | 2 | 0x50000011 | 500 | 0 | 1000 | ddddd | x+0 | x |  |  | num
Gas Gauging | IT Cfg | Min PassedChg NiMH-LA 1st Qmax | 50 | % | U | 1 | 0x5000002f | 50 | 1 | 100 | ddd | x+0 | x |  |  | %
Gas Gauging | IT Cfg | Maximum Qmax Change | 100 | % | U | 1 | 0x50000031 | 100 | 0 | 255 | ddd | x+0 | x |  |  | %
Gas Gauging | IT Cfg | Cell Terminate Voltage | 1100 | mVolt | I | 2 | 0x50000035 | 3000 | 1000 | 3700 | ddd | x+0 | x |  |  | mVolt
Gas Gauging | IT Cfg | Cell Term V Delta | 200 | mVolt | I | 2 | 0x50000037 | 200 | 0 | 4200 | ddd | x+0 | x |  |  | mVolt
Gas Gauging | IT Cfg | ResRelax Time | 500 | Seconds | U | 2 | 0x5000003a | 500 | 0 | 65534 | ddddd | x+0 | x |  |  | Seconds
Gas Gauging | IT Cfg | User Rate-mA | 0 | MilliAmp | I | 2 | 0x5000003e | 0 | -32767 | 32767 | dddd | x+0 | x |  |  | MilliAmp
Gas Gauging | IT Cfg | User Rate-Pwr | 0 | mW/cW | I | 2 | 0x50000040 | 0 | -32767 | 32767 | ddddd | x+0 | x |  |  | mW/cW
Gas Gauging | IT Cfg | Reserve Cap-mAh | 0 | MilliAmpHour | I | 2 | 0x50000042 | 0 | 0 | 9000 | dddd | x+0 | x |  |  | MilliAmpHour
Gas Gauging | IT Cfg | Reserve Energy | 0 | mWh/cWh | I | 2 | 0x50000044 | 0 | 0 | 14000 | ddddd | x*10 | x/10 |  |  | mWh/cWh
Gas Gauging | IT Cfg | Max Scale Back Grid | 4 | num | U | 1 | 0x50000048 | 4 | 0 | 15 | dd | x+0 | x |  |  | num
Gas Gauging | IT Cfg | Cell Min DeltaV | 0 | mVolt | U | 2 | 0x50000049 | 0 | 0 | 65535 | ddddd | x+0 | x |  |  | mVolt
Gas Gauging | IT Cfg | Ra Max Delta | 15 | % | U | 1 | 0x5000004b | 15 | 0 | 255 | ddd | x+0 | x |  |  | %
Gas Gauging | IT Cfg | Design Resistance | 42 | mOhms | I | 2 | 0x5000004c | 42 | 1 | 32767 | ddddd | x+0 | x |  |  | mOhms
Gas Gauging | IT Cfg | Reference Grid | 4 | - | U | 1 | 0x5000004e | 4 | 0 | 14 | dd | x+0 | x |  |  | -
Gas Gauging | IT Cfg | Qmax Max Delta % | 10 | mAmpHour | U | 1 | 0x5000004f | 10 | 0 | 100 | ddddd | x+0 | x |  |  | mAmpHour
Gas Gauging | IT Cfg | Max Res Scale | 32000 | Num | U | 2 | 0x50000050 | 32000 | 0 | 32767 | ddddd | x+0 | x |  |  | Num
Gas Gauging | IT Cfg | Min Res Scale | 1 | Num | U | 2 | 0x50000052 | 1 | 0 | 32767 | ddddd | x+0 | x |  |  | Num
Gas Gauging | IT Cfg | Fast Scale Start SOC | 10 | % | U | 1 | 0x50000054 | 10 | 0 | 100 | ddd | x+0 | x |  |  | %
Gas Gauging | IT Cfg | Charge Hys V Shift | 40 | mVolt | I | 2 | 0x50000059 | 40 | 0 | 2000 | ddd | x+0 | x |  |  | mVolt
Gas Gauging | IT Cfg | Smooth Relax Time | 1000 | s | I | 2 | 0x5000005b | 1000 | 1 | 32767 | ddddd | x+0 | x |  |  | s
Gas Gauging | Current Thresholds | Dsg Current Threshold | 60 | mAmp | I | 2 | 0x51000000 | 60 | 0 | 2000 | dddd | x+0 | x |  |  | mAmp
Gas Gauging | Current Thresholds | Chg Current Threshold | 75 | mAmp | I | 2 | 0x51000002 | 75 | 0 | 2000 | dddd | x+0 | x |  |  | mAmp
Gas Gauging | Current Thresholds | Quit Current | 40 | mAmp | I | 2 | 0x51000004 | 40 | 0 | 1000 | ddd | x+0 | x |  |  | mAmp
Gas Gauging | Current Thresholds | Dsg Relax Time | 60 | Seconds | U | 2 | 0x51000006 | 60 | 0 | 8191 | ddddd | x+0 | x |  |  | Seconds
Gas Gauging | Current Thresholds | Chg Relax Time | 60 | Seconds | U | 1 | 0x51000008 | 60 | 0 | 255 | ddd | x+0 | x |  |  | Seconds
Gas Gauging | Current Thresholds | Cell Max IR Correct | 400 | mV | U | 2 | 0x51000009 | 400 | 0 | 1000 | ddddd | x+0 | x |  |  | mV
Gas Gauging | State | Qmax Cell 0 | 850 | mAmpHr | I | 2 | 0x52000000 | 1000 | 0 | 32767 | dddd | x+0 | x |  |  | mAmpHr
Gas Gauging | State | Cycle Count | 0 | num | U | 2 | 0x52000002 | 0 | 0 | 65535 | ddddd | x+0 | x |  |  | num
Gas Gauging | State | Update Status | 5 | num | U | 1 | 0x52000004 | 0 | 0 | 0x06 | hh | x | x |  |  | num
Gas Gauging | State | Cell V at Chg Term | 1514 | mVolt | I | 2 | 0x52000005 | 4200 | 0 | 5000 | ddddd | x+0 | x |  |  | mVolt
Gas Gauging | State | Avg I Last Run | -299 | mAmp | I | 2 | 0x52000007 | -299 | -32768 | 32767 | ddddd | x+0 | x |  |  | mAmp
Gas Gauging | State | Avg P Last Run | -1131 | MilliWattHour | I | 2 | 0x52000009 | -1131 | -32768 | 32767 | ddddd | x+0 | x |  |  | MilliWattHour
Gas Gauging | State | Cell Delta Voltage | 2 | mVolt | I | 2 | 0x5200000b | 2 | -32768 | 32767 | ddddd | x+0 | x |  |  | mVolt
Gas Gauging | State | T Rise | 20 | Num | I | 2 | 0x5200000d | 20 | 0 | 32767 | ddddd | x+0 | x |  |  | Num
Gas Gauging | State | T Time Constant | 1000 | Num | I | 2 | 0x5200000f | 1000 | 0 | 32767 | ddddd | x+0 | x |  |  | Num
Ra Tables | Ra0 Table | Ra Flag | ff55 | Hex | U | 2 | 0x58000000 | ff55 | 0x0000 | 0xFFFF | hhhh | x | x |  |  | Hex
Ra Tables | Ra0 Table | Ra 0 | 65 | Num | I | 2 | 0x58000002 | 105 | 0 | 32767 | ddd | x+0 | x |  |  | Num
Ra Tables | Ra0 Table | Ra 1 | 81 | Num | I | 2 | 0x58000004 | 100 | 0 | 32767 | ddd | x+0 | x |  |  | Num
Ra Tables | Ra0 Table | Ra 2 | 103 | Num | I | 2 | 0x58000006 | 113 | 0 | 32767 | ddd | x+0 | x |  |  | Num
Ra Tables | Ra0 Table | Ra 3 | 108 | Num | I | 2 | 0x58000008 | 143 | 0 | 32767 | ddd | x+0 | x |  |  | Num
Ra Tables | Ra0 Table | Ra 4 | 107 | Num | I | 2 | 0x5800000a | 98 | 0 | 32767 | ddd | x+0 | x |  |  | Num
Ra Tables | Ra0 Table | Ra 5 | 125 | Num | I | 2 | 0x5800000c | 97 | 0 | 32767 | ddd | x+0 | x |  |  | Num
Ra Tables | Ra0 Table | Ra 6 | 128 | Num | I | 2 | 0x5800000e | 108 | 0 | 32767 | ddd | x+0 | x |  |  | Num
Ra Tables | Ra0 Table | Ra 7 | 151 | Num | I | 2 | 0x58000010 | 89 | 0 | 32767 | ddd | x+0 | x |  |  | Num
Ra Tables | Ra0 Table | Ra 8 | 167 | Num | I | 2 | 0x58000012 | 86 | 0 | 32767 | ddd | x+0 | x |  |  | Num
Ra Tables | Ra0 Table | Ra 9 | 184 | Num | I | 2 | 0x58000014 | 85 | 0 | 32767 | ddd | x+0 | x |  |  | Num
Ra Tables | Ra0 Table | Ra 10 | 202 | Num | I | 2 | 0x58000016 | 87 | 0 | 32767 | ddd | x+0 | x |  |  | Num
Ra Tables | Ra0 Table | Ra 11 | 504 | Num | I | 2 | 0x58000018 | 90 | 0 | 32767 | ddd | x+0 | x |  |  | Num
Ra Tables | Ra0 Table | Ra 12 | 1177 | Num | I | 2 | 0x5800001a | 110 | 0 | 32767 | ddd | x+0 | x |  |  | Num
Ra Tables | Ra0 Table | Ra 13 | 3652 | Num | I | 2 | 0x5800001c | 647 | 0 | 32767 | ddd | x+0 | x |  |  | Num
Ra Tables | Ra0 Table | Ra 14 | 10096 | Num | I | 2 | 0x5800001e | 1500 | 0 | 32767 | ddd | x+0 | x |  |  | Num
Ra Tables | Ra0x Table | Ra Flag | ffff | Hex | U | 2 | 0x59000000 | ffff | 0x0 | 0xFFFF | hhhh | x | x |  |  | Hex
Ra Tables | Ra0x Table | Ra 0 | 65 | Num | I | 2 | 0x59000002 | 105 | 0 | 32767 | ddd | x+0 | x |  |  | Num
Ra Tables | Ra0x Table | Ra 1 | 81 | Num | I | 2 | 0x59000004 | 100 | 0 | 32767 | ddd | x+0 | x |  |  | Num
Ra Tables | Ra0x Table | Ra 2 | 103 | Num | I | 2 | 0x59000006 | 113 | 0 | 32767 | ddd | x+0 | x |  |  | Num
Ra Tables | Ra0x Table | Ra 3 | 108 | Num | I | 2 | 0x59000008 | 143 | 0 | 32767 | ddd | x+0 | x |  |  | Num
Ra Tables | Ra0x Table | Ra 4 | 107 | Num | I | 2 | 0x5900000a | 98 | 0 | 32767 | ddd | x+0 | x |  |  | Num
Ra Tables | Ra0x Table | Ra 5 | 125 | Num | I | 2 | 0x5900000c | 97 | 0 | 32767 | ddd | x+0 | x |  |  | Num
Ra Tables | Ra0x Table | Ra 6 | 128 | Num | I | 2 | 0x5900000e | 108 | 0 | 32767 | ddd | x+0 | x |  |  | Num
Ra Tables | Ra0x Table | Ra 7 | 151 | Num | I | 2 | 0x59000010 | 89 | 0 | 32767 | ddd | x+0 | x |  |  | Num
Ra Tables | Ra0x Table | Ra 8 | 167 | Num | I | 2 | 0x59000012 | 86 | 0 | 32767 | ddd | x+0 | x |  |  | Num
Ra Tables | Ra0x Table | Ra 9 | 184 | Num | I | 2 | 0x59000014 | 85 | 0 | 32767 | ddd | x+0 | x |  |  | Num
Ra Tables | Ra0x Table | Ra 10 | 202 | Num | I | 2 | 0x59000016 | 87 | 0 | 32767 | ddd | x+0 | x |  |  | Num
Ra Tables | Ra0x Table | Ra 11 | 504 | Num | I | 2 | 0x59000018 | 90 | 0 | 32767 | ddd | x+0 | x |  |  | Num
Ra Tables | Ra0x Table | Ra 12 | 1177 | Num | I | 2 | 0x5900001a | 110 | 0 | 32767 | ddd | x+0 | x |  |  | Num
Ra Tables | Ra0x Table | Ra 13 | 3652 | Num | I | 2 | 0x5900001c | 647 | 0 | 32767 | ddd | x+0 | x |  |  | Num
Ra Tables | Ra0x Table | Ra 14 | 10096 | Num | I | 2 | 0x5900001e | 1500 | 0 | 32767 | ddd | x+0 | x |  |  | Num
Calibration | Data | CC Gain | 10.123 | mohm | F | 4 | 0x68000000 | 10 | 0.1 | 40 | ff.fff | 4.768/x | 4.768/x |  |  | mohm
Calibration | Data | CC Delta | 10.147 | mohm | F | 4 | 0x68000004 | 10 | 29826 | 1193046 | ff.fff | 5677445/x | 5677445/x |  |  | mohm
Calibration | Data | CC Offset | -1406 | num | I | 2 | 0x68000008 | -1200 | -32768 | 32767 | ddddd | x+0 | x |  |  | num
Calibration | Data | Board Offset | 0 | num | I | 1 | 0x6800000a | 0 | -128 | 127 | ddd | x+0 | x |  |  | num
Calibration | Data | Int Temp Offset | 0 | degC | I | 1 | 0x6800000b | 0 | -128 | 127 | dd.d | x+0 | x |  |  | 0.1degC
Calibration | Data | Ext Temp Offset | 0 | degC | I | 1 | 0x6800000c | 0 | -128 | 127 | dd.d | x+0 | x |  |  | 0.1degC
Calibration | Data | Voltage Divider | 19226 | mVolt | U | 2 | 0x6800000e | 5000 | 0 | 65535 | ddddd | x+0 | x |  |  | mVolt
Calibration | Current | Deadband | 5 | mAmp | U | 1 | 0x6b000001 | 5 | 0 | 255 | ddd | x+0 | x |  |  | mAmp
Security | Codes | Sealed to Unsealed | 36720414 | hex | U | 4 | 0x70000000 | 36720414 | 0 | 0xffffffff | hhhhhhhh | x | x |  |  | hex
Security | Codes | Unsealed to Full | ffffffff | hex | U | 4 | 0x70000004 | ffffffff | 0 | 0xffffffff | hhhhhhhh | x | x |  |  | hex
Security | Codes | Authen Key3 | 1234567 | hex | U | 4 | 0x70000008 | 1234567 | 0 | 0xffffffff | hhhhhhhh | x | x |  |  | hex
Security | Codes | Authen Key2 | 89abcdef | hex | U | 4 | 0x7000000c | 89abcdef | 0 | 0xffffffff | hhhhhhhh | x | x |  |  | hex
Security | Codes | Authen Key1 | fedcba98 | hex | U | 4 | 0x70000010 | fedcba98 | 0 | 0xffffffff | hhhhhhhh | x | x |  |  | hex
Security | Codes | Authen Key0 | 76543210 | hex | U | 4 | 0x70000014 | 76543210 | 0 | 0xffffffff | hhhhhhhh | x | x |  |  | hex