## 비교 및 정리
1 | iECU rev.B-3 board PMIC PDN-0AX Version : Good
<PDN-0AX Boot up LEO_SCK / LEO_DAT / MCUIO_PWR_EN :: Iecu rev.B-3 board (PDN-0AX)>
2 | iECU rev.c-1 board PMIC PDN-0BX :: No output other than PMIC's default voltage (VINT / VRTC)
<PDN-0BX Boot up LEO_SCK / LEO_DAT / MCUIO_PWR_EN :: Iecu rev.C-1 board (PDN-0BX)>
3 | Verify that Voltage & Current sense affects PMIC Boot during PDN-0AX operation >> CPU delete // pmic Buck output Inductor delete >> PMIC normally has voltage output.
<PDN-0AX Boot up LEO_SCK / LEO_DAT / MCUIO_PWR_EN :: Iecu_rev_B-3 board (PDN-0AX)>
4 | Mount PDN-0BX on Iecu_rev_b-3 board >> CPU delete // pmic Buck output Inductor delete >> mcuio_pwr_en does not operate normally.
<PDN-0BX Boot up LEO_SCK / LEO_DAT / MCUIO_PWR_EN :: Iecu_rev_B-3 board(PDN-0AX)>
5 | #4 (PDN-0AX Board + PDN-0BX Chipset), PMIC A / PMIC B swap >> >> mcuio_pwr_en not output
<PDN-0BX Boot up LEO_SCK / LEO_DAT / MCUIO_PWR_EN :: Iecu_rev_B-3 board(PDN-0AX) / PMIC -A & B Swap>
LEOA_CLK
LEOA_DAT
MCUIO_PWR_EN
확대 파형
LEOA_CLK
LEOA_DAT
MCUIO_PWR_EN
LEOA_CLK
LEOA_DAT
MCUIO_PWR_EN

## Resistance compare_Short check
IC Name | Output port | Net name | Unpowerd Resistance (Ohm) |  | Comment
|  |  | Rev.B-3 (PDN-0Ax) | Rev.C-1 (PDN-0Bx)
PMIC1 (PDN-0AX : PTPS65941213FORWERQ1) (PDN-0BX : TPS65941212RWERQ1) | Buck 1~3 | VDD_CPU_AVS | 6.19 | 9.88 | Rev.B = Buck 1~2 & Rev.C Buck 1~3
| Buck 4 | VDD_MCU_0V85 | 16.56 | 32.94 | Rev.B = Buck 3 & Rev.C Buck4
| Buck 5 | VDD_PHYIO_1V8 | 107K | 97K
| LDOINT | VINT_LEOA_1V8 | 83K | 78K
| LDORTC | VRTC_LEOA_1V8 | 13.5K | 36.88K
| LDO1 | VDD1_LPDDR4_1V8 | 65K | 71K
| LDO2 | VDD_MCUIO_1V8 | 24K | 3.28K
| LDO3 | VDA_DLL_0V8 | 2.8K | 11.5K
| LDO4 | VDA_MCU_1V8 | 2.8K | 30K
PMIC2 (PDN-0AX : PTPS65941111FORWERQ1) (PDN-0BX : TPS65941111RWERQ1) | BUCK1~4 | VDD_CORE_0V8 | 1.79 | 2.9
| BUCK5 | VDD_RAM_0V85 | 33.18 | 58.4
| LDOINT | VINT_LEOB_1V8 | 82K | 100K
| LDORTC | VRTC_LEOB_1V8 | 17.4K | 36.2K
| LDO1 | VDD_SD_DV | 27.6K | 31.36K
| LDO2 | VDD_USB_3V3 | 3.58K | 4.02K
| LDO3 | VDD_IO_1V8 | 23.19 | 22.1K
| LDO4 | VDA_PLL_1V8 | 5.21K | 1.01K
|  | VDD_DDR_1V1 | 10.15 | 12.5 | Rev.B = PMIC1 BUCK4 & Rev.C = External DCDC
TPS22965 |  | VDD_MCUIO_3V3 | 2.93K | 3.3K
TPS22965 |  | VDD_IO_3V3 | 2.53K | 3.0K

## PDN-0BX PMIC-A_GPIO Waveform
1 | LEOA_SCLK
2 | H_WKUP_I2C0_SDA (SDA_I2C1)
3 | OVPGDRV
4 | VSYS_SENSE
5 | EN_MCU3V3_LDSW
6 | CAN_WKUP :: Option resistor 제거해도 동작은 동일함.
7 | LOW 유지
H_MCU_INT#
PMIC_MCU_PORZ
H_MCU_SAFE_ERR
H_PMIC_POWER_EN1
8 | H_PMIC_WDOG_EN
9 | PMIC_SOC_PORZ_OUTPUT
10 | NPWRON
Power up
Trigger LEOA_SCLK
LEOA_SCLK
Power up
Power up

## PDN-0BX PMIC-A POWER
1 | Buck 1-3 (VDD_CPU_AVS)
2 | BUCK4 (VDD_MCU_0V85)
3 | BUCK5 (VDD_PHYIO_1V8)
4 | LDOVINT
6 | LDOVRTC
7 | LDO1 (VDD1_LPDDR4_1V8)
8 | LDO2 (VDD_MCUIO_1V8)
9 | LDO3 (VDA_DLL_0V8)
10 | LDO4 (VDA_MCU_1V8)

## PDN-0BX PMIC-B_GPIO
1 | 20.NPWRON
2 | GPIO2 (SEL_SDIO_1V8_3V3)
3 | GPIO3 (EN_DDR_BUCK)
4 | GPIO4 (H_RET_DDR_1V1)
5 | GPIO9 (EN_EFUSE_LDO)
6 | GPIO10 (PMIC_WAKE2)
7 | GPIO11 (EN_3V3IO_LDSW)

## PDN-0BX-PMIC-B POWER
1 | BUCK 1~4 (VDD_CORE_0V8)
2 | BUCK5 (VDD_RAM_0V85)
3 | LDOVINT
4 | LDOVRTC
5 | LDO1 (VDD_SD_DV)
6 | LDO2 (VDD_USB_3V3)
7 | LDO3 (VDD_IO_1V8)
8 | LDO4 (VDA_PLL_1V8)