## Design Converter
LM5185-Q1 PSR Flyback Controller Design Tool
About | xx |  |  | = Input Box | [9 empty] | Terms Of Use
Step 1: Operating Specifications | [5 empty] | Step 2: Flyback Transformer
|  | Input Voltage – Min, VIN(min) | 20 | V |  |  | Recommned Magnetizing Inductance | 3.0414 | µH
|  | Input Voltage – Nom, VIN(nom) | 34 | V |  |  | Chosen Magnetizing Inductance, LMAG | 4.7 | µH
|  | Input Voltage – Max, VIN(max) | 48 | V |  |  | Primary Winding DCR | 14 | mΩ
|  | Single Output or Dual Outputs | 32 |  |  |  | Secondary Winding #1 DCR | 14 | mΩ
|  | Output Voltage, VOUT1 | 30 | V |  |  | Secondary Winding #2 DCR | 5 | mΩ
|  | Rated Output Current, IOUT1 | 4 | A |  |  | Pri-Sec Leakage Inductance | 200 | nH
|  | Output Voltage, VOUT2 | 6 | V |  |  | Proposed Transformer Turns Ratio PRI : SEC1 | 1 : 1.3
|  | Rated Output Current, IOUT2 | 0.85 | A |  |  | Turns Ratio, PRI : SEC1
[7 empty] | Turns Ratio, SEC2 : SEC1 | 0.21
Step 3: Current Sense Resistor and Noise Filter | [6 empty] | Duty Cycle at VIN(min) | 61.3601 | %
|  | Maximum RCS for IPEAK (10% Power Margin) | 4.0179 | mΩ |  |  | Max Output Power at VIN(min) | 181.6223 | W
|  | Sense Resistor, RCS | 3.3 | mΩ
|  | Primary Peak Current, Ipk | 30.303 | A |  |  | Recommended CS Pin Filter Resistor RFLT | 100 | Ω
|  | Maximum Power Dissipation in RCS | 327.6853 | mW |  |  | Recommended CS Pin Filter Resistor CFLT | 100 | pF
Step 4: Power MOSFET Suggetions and Zener Clamp
|  | Recommended Minimum DCLAMP Voltage | 36.48 | V |  |  | Select MOSFET RDSON | 12 | mΩ
|  | DCLAMP Voltage | 50 | V |  |  | Recommended Max MOSFET Qg | 50 | nC
|  | Min Drain Voltage Rating | 110.5 | V |  |  | Selected MOSFET Qg | 23 | nC
|  | Can logic level FET be used? | Yes |  |  |  | Selected MOSFET COSS | 935 | pF
|  | Can regular FET be used? | Yes |  |  |  | Estimated Max MOSFET Power Dissipation | 7.0839 | W
Step 5: Input & Output Capacitors | [5 empty] | Step 6: Rectifier Diode(s)
|  | Minimum Input Capacitance | 5.3149 | µF |  |  | Min Diode Voltage Rating, Output #1 | 101.4 | V |  | Min Diode Voltage Rating, Output #2 | 21.0117 | V
|  | Input Capacitance, CIN | 100 | µF |  |  | Min Diode DC Current Rating, Output #1 | 12 | A |  | Min Diode DC Current Rating, Output #2 | 2.55 | A
|  | Input Capacitor ESR | 3 | mΩ |  |  | Select Diode Forward Drop VF, Output #1 | 0.7 | V |  | Slecct Diode Forward Drop VF, Output #2 | 0.5 | V
|  | Resulting Input Voltage Ripple | 136.9274 | mVpk-pk |  | Important: Remember to update Cell E80 below, which is VF at no load, in order to get a more accurate output voltage setting in Step 7.
|  | Minimum Output Capacitance, Output #1 | 28.7979 | µF |  |  | Minimum Output Capacitance, Output #2 | 30.5977 | µF
|  | Output Capacitance, COUT | 220 | µF |  |  | Output Capacitance, COUT2 | 55 | µF | <--Please input the effective capacitance under the actual dc voltage bias of the designated outpt rail.
|  | Output Capacitor ESR | 2 | mΩ |  |  | Output Capacitor ESR | 8 | mΩ
|  | Resulting Output Voltage Ripple, Output #1 | 93.8331 | mVpk-pk |  |  | Resulting Output Voltage Ripple, Output #2 | 79.7581 | mVpk-pk
Step 7: Feedback, Soft-start, TC, UVLO
|  | Recommended Feedback Resistor | 304 | kΩ
|  | Selected Feedback Resistor, RFB | 300 | kΩ
Soft-Start Configuration
|  | *Leave SS Pin Open or Supply by Ext. Bias | 33.5 | ms
|  | Soft-Start Capacitance, CSS | 180 | nF
VOUT Thermal Compensation
|  | Diode Voltage Drop Thermal Coefficient | -0.7 | mV/°C
|  | Thermal Compensation Resistor, RTC | 1690 | kΩ
Input UVLO Configuration
|  | Input UVLO Turn-On Threshold | 18.5 | V
|  | Input UVLO Turn-Off Threshold | 17.5 | V
|  | Upper UVLO Resistor, RUVH | 76.8 | kΩ
|  | Lower UVLO Resistor, RUVL | 6.81 | kΩ
Step 8: Compensation Design |  | `
|  | Load Pole Frequency | 0.14478 | kHz
|  | COUT ESR Zero Frequency | 180.8579 | kHz
|  | Flyback RHP Zero Frequency | 145.4701 | kHz
|  | Allowed Maximum Crossover Frequency | 12.4236 | kHz
|  | Selected Crossover Frquency (Fco) | 5 | kHz
|  | Recommended RCOMP | 43.4812 | kΩ
|  | Selected RCOMP | 40.2 | kΩ
|  | Recommended CCOMP | 12.6475 | nF
|  | Selected CCOMP | 10 | nF
|  | Recommended CHF | 84.3164 | pF | [10 empty] | VIN = | 34 | V
|  | Selected CHF | 150 | pF
Step 9: Optional RC Snubber acorss Rectifier Diode(s) |  |  |  |  | (Always reserve the snubber position on PCB and validatate experimentally.)
|  | Inisitial Csnb1 | 22 | pF |  |  | Initial Csnb2 | 22 | pF
|  | Snubber Capacitor Voltage Rating> | 101.4 | V |  |  | Snubber Capacitor Voltage Rating> | 40.1629 | V
|  | Inisitial Rsnb1 | 100 | Ω |  |  | Initial Rsnb2 | 100 | Ω
|  | Snubber Resistor Power Rating> | 0.23751 | W |  |  | Snubber Resistor Power Rating> | 0.037262 | W
Step 10: Output Zener Clamp and/or Dummy Load
|  | Min Load Current, IOUT1_min | 0.02 | A |  |  | Min Load Current, IOUT2min | 0.01 | A
|  | Max VOUT1 Limit | 35 | V |  |  | Max Output Voltage Limit, VOUT2max | 6.8 | V
|  | Zener Clamp Dz1 or Dummy Load Rdmy1 | None |  |  |  | Zener Clamp Dz2 or Dummy Load Rdmy2 | Rdmy2
|  | Recommended Zener VoltageSelection | None |  |  |  | Selection | 383 | Ohm
|  | Selected Device Min Power Rating> | N/A | W |  |  | Selected Device Min Power Rating> | 0.43854 | W
Step 11: Power Losses & Thermals
|  | Flyback Diode Voltage Drop, VF(no-load) | 0.4 | V
|  | Flyback Diode Voltage Drop, VF(full-load) | 0.7 | V
|  | Estimated Thermal Impedance, JJA | 52.8 | °C/W
|  | Ambient Temperature, TA | 85 | °C
|  | LM5185 IC Power Dissipation at Full Load, PD | 39.5514 | mW
|  | LM5185 Junction Temperature at Full Load, TJ | 87.0883 | °C
power
220µF
4.7µH
100µF
34V
30V
4A
76.8kΩ
6.81kΩ
300kΩ
10kΩ
20V...48V
1690kΩ
1 : 1 : 0.21
71.8%
6V
0.85A
55µF
40.2kΩ
10nF
150pF
100pF
3.3mΩ
100Ω
Note on A3: Welcome to the LM5185 Design Tool This stand-alone tool facilitates and assists the power supply engineer with design of an isolated DC/DC regulator based on the LM5185 low IQ PSR flyback controller. As such, the user can expeditiously arrive at an optimized design by virtue of the following: - Select transformer parameters including turns ratio and mag inductance - Select current sense resistor - Select power MOSFET parameters including RdsON, Qg and Coss - Determine input and output capacitances for specified ripple requirements (1% Vout and 5% Vin) - Select components for feedback, soft-start, input UVLO, and temperature compensation - Select desired open loop crossover frequency, and choose loop compensation network components - Advise componnets (usually optional) for SW voltage clamp and and flyback diode snubber - Decide the optional use of dummy loads or output Zener clamp - Optimize the design using efficiency and solution size as key performance metrics - Inspect converter efficiency and switching frequency over load and line - Inspect open loop Bode Plots for appropriate loop design. - Analyze efficiency based on selected component parameters - Review auto-generated schematic and BOM list. IMPORTANT: You must enable macros if Microsoft EXCEL asks as the file is being opened. U.S. English notation is used throughout. Dislcaimer: https://www.ti.com/legal/important-notice-and-disclaimer.html Rev 3.1, Youhao Xi, Texas Instruments, Inc.
Note on U3: Texas Instruments: Limited Use Policy You must treat this software and documentation like any other copyrighted material. You may not: - Copy documentation of the software - Copy this software except to make archival or backup copies - Reverse engineer, disassemble, decompile or make any attempt to discover the source code of the software - Place the software onto a server so that it is accessible via a public network such as the internet - Sublicense, rent, lease or lend any portion of the software or documentation. Texas Instruments is not responsible for the validity of any design created with this design tool and recommends that all designs be fully tested and carefully verified. Refer to the LM5185-Q1 product datasheet and EVM user's guides for more details. Rev 0, WVB/SR/APP, Texas Instruments, Inc.
Note on F6: Minimum Input Voltage: Enter the minimum input operating voltage. The LM5185 input voltage operating range is 4.5V to 100V. The text in this cell is red if: -The input voltage is above 100V -The input voltage is below 4.5V
Note on M6: Recommended Magnetizing Inductance: The recommended magnetizing inductance is set to operate at about 200 to 250kHz switching in BCM under full load and Vin_nom. Try not to deviate much from this recommended inductances: --If the inductance is too high, the transformer would be larger and more expensive. --If the inductance is too small, the efficiency would be sacrificed due to increase conduction losses with higher peak current.
Note on F7: Nominal Input Voltage: Enter the nominal input operating voltage. The LM5185 input voltage operating range is 4.5V to 100V. The text in this cell is red if: -The Nom Vin is less than Min Vin. -The input voltage is above 100V -The input voltage is below 4.5V
Note on M7: Magnetizing Inductance: Enter the transformer mag inductance of your choice here. Lower inductance provides an earlier transition from FFM to DCM but pushes out (or entirely eliminates) BCM operation. The main priviso is that the rated output current is achieved at nominal input voltage. Allow at least a 10% margin here to allow This cell is flagged RED if: -The chosen inductance is too small. Increase the choosen value.
Note on F8: Maximum Input Voltage: Enter the maximum input operating voltage. The LM5185 input voltage operating range is 4.5V to 100V. The text in this cell is red if: -The Max Vin is less than the Nom Vin. -The input voltage is above 100V -The input voltage is below 4.5V
Note on M8: Primary Winding DCR: Enter the primary winding DC resistance (DCR) here. This is typically specified in the transformer datasheet at 25°C copper temperature.
Note on M9: Secondary Winding DCR: Enter the secondary winding DCR here. This is typically specified in the transformer datasheet at 25°C copper temperature.
Note on F10: Output Voltage: Enter the desired output voltage here.
Note on F11: Output Current: Enter the desired output current here. The text in this cell is RED if: -The output current is below 10mA
Note on M12: Proposed turns ratio. The cell will turn red if the duty cycle under VIN(min) exceeds 75%. The design may still work, but you may consider to adjust the turns ration slightly.
Note on F13: Second Output Load Current. The text in the cell will turn red if the current has a different sign from the VOUT2.
Note on M15: Max Duty Cycle: The max operating duty cycle is preferably kept below 75% to prevent high peak/rms currents in the flyback diode(s) and secondary winding(s). If the cell shows "#VALUE!", reduce Rcs value in Cell E17.
Note on M16: Max Output Current at VIN(min): The output power is most limited at minimum input voltage. Adjust the transformer turns ratio if needed. Allow at least a 10% margin viz-a-viz the required output power. If the cell shows "#VALUE!", reduce Rcs value in E17.
Note on F17: Current Sense Resistor: Enter the current sense resistor value here. The text in the cell will turn red if the selection is greater than the recommended maximum Rcs value, and full load would not be guaranteed.
Note on F18: Important: The selected transformer Isat should not be smaller than this value.
Note on F23: Selected Zener Rated Voltage. The text in the cell will turn red if the selected Zener voltage is lower than the recommended value.
Note on F24: Power MOSFET Vds Rating should not be less than this value.
Note on M24: MOSFET Qg: Choose a MOSFET having a total gate charge of less than the recommended Max Qg.
Note on M25: MOSFET Coss Enter the Coss parameter of selected MOSFET.
Note on M26: MOSFET Power Dissipation: Estimated maximum MOSFET power dissipation. Make sure to choose appropriate MOSFET package and/or heatsink for effective heat dissipation.
Note on F29: Minimum Recommended Cin: This is the minimum input cap based on 10% pk-pk voltage ripple at the input. This condition is derived at VIN(nom).
Note on F30: Input Capacitance: Enter the input capacitance here based on the minimum calculated result. Ensure that the nominal capacitance is appropriately derated for applied voltage. The text in this cell is flagged red if: -The chosen input capacitor is smaller than the minimum ideal capacitance.
Note on F31: Input Capacitor ESR: Enter the input capacitor ESR here based on the maximum allowed input capacitor ESR to meet the ripple voltage specification. The text in this cell will be red if: -ESR is zero, or -ESR exceeds maximum allowable ESR to meet the voltage ripple specification.
Note on T31: Output #2 Diode Forward Voltage Drop at Rated Load Current. The text in the cell will turn red if the forward drop voltage is obviously wrong for being outside the normal 0.3V and 1.5V.
Note on F33: Minimum Recommneded Cout: This is the minimum output cap based on 1% ripple at Vin(nom), full load NB: this condition is derived at VIN(nom).
Note on F34: Output Capacitance: Enter the output capacitance here based on the minimum calculated result. Make sure that the nominal capacitance is appropriately derated for applied voltage, particularly with ceramics. The text in this cell is flagged red if: -The chosen output capacitor is smaller than the minimum ideal capacitance.
Note on F35: Output Capacitor ESR: Enter the output capacitor ESR here based on the maximum allowed output capacitor ESR to meet the ripple voltage specification. The text in this cell will be red if: -ESR is zero, or -ESR exceeds maximum allowable ESR to meet the voltage ripple specification.
Note on F40: Feedback Resistor: Choose a standard resistor value most close to above recommend value. To be more precise on Vout setting, you may consider to use a combination of two resistors to sever as the Feedback Resistor. Cell will turn red if the selected Feedback Resistor has more than 3% errors. Correct it by choosing a closer value, or the output voltage would have more errors.
Note on F41: Soft-Start Time: Enter the desired soft-start time as required (must be greater than 6ms). Leave the SS pin open circuit to provide a soft-start time of 6ms. The text in the cell below becomes red if: -The specified programmable soft-start time is less than 6ms.
Note on F47: Nominal Input UVLO Turn-On/Off Threshold Levels: Enter the nominal input voltages for UVLO turn-on and turn-off. Note that the LM5185 input operating voltage range is 4.5V to 100V. The text in the cell below becomes red if: -The input voltage UVLO turn-on is above 100V -The input voltage UVLO turn-on is below 4.5V -The input voltage UVLO turn-off is below 3.5V If the internal UVLO is sufficient, connect EN to logic high or VIN.
Note on F58: Selected crossover frequency. Cell will turn red if the selected Fco is greater than the allowed max cross frequency.
Note on F74: Max Output Voltage Limit Enter the max Vout limit. Cell will turn red if the limit is less than the regulation level +3%.
Note on M74: Max Output Voltage Limit Enter the max Vout limit. Cell will turn red if the limit is less than the regulation level +3%.
Note on F80: Diode Drop: Enter the voltage drop of the flyback diode at no load, 25°C (used for feedback resistor calculation) The text in the cell will turn red if the no load voltage drop is smaller than full load voltage drop. Wrong calculated can be resulted.
Note on F81: Diode Drop: Enter the voltage drop of the flyback diode at full load, 25°C (used for power loss calculations)
Note on F83: Ambient Operating Temperature: Enter the LM5185's local ambient temperature (TA) here. The text in this cell is flagged red if: -The chosen ambient temperature is below -40°C or above 150°C.
Note on F85: Operating Junction Temperature: Here is an estimate of the LM5185's opertaing junction temperature (TJ) at full load and nominal input voltage. The text in this cell is flagged red if: -The calculated junction temperature is below -40°C or above 150°C.

## Stability Calculations (hidden)
Choose Mode: |  |  |  |  | Feedback Gain & EA Poles/Zeros |  |  |  | Modulator |  |  |  |  | Power Stage Poles/Zeros |  |  | S & H Expression - see Mathcad file |  |  | Total System |  |  |  |  | Allawable max Fco
[6 empty] | Afb | 0.032895 | V/V | Acs | 30.303 | A/V | gm | 0.0006 | z_ESR | 180857.8901 | Hz |  |  |  | Adc | 234087.7799 | V/V |  |  | 8.1653 | kHz
| 1 |  |  |  |  | EA zero, z1 | 395.9078 | Hz | Am | 39.5348 | V/V | Ro | 300000000 | p_dom | 144.7788 | Hz |  |  |  | Crossover | 4.3652 | kHz
[6 empty] | EA pole, p1 | 0.053052 | Hz | [5 empty] | z_RHP | 145470.1325 | Hz |  |  |  | Phase Margin | 71.8047 | °
[6 empty] | Aea | 180000 | V/V | [11 empty] | radconv | 57.2958 | [10 empty] | XOVER SEARCH
[6 empty] | EA pole, p2 | 26393.8546 | Hz | [23 empty] | xover | 4.3652 | 4365.2
0
| => Enter parameter | [30 empty] | phase margin | 71.8047 | 71.8047
| => constant or calculated value |  |  |  | Freq (Hz) | Freq (kHz) | Power Stage | [5 empty] | Error Amplifier | [5 empty] | Sampling Term |  | System Response | [6 empty] | ERROR AMP Response |  | PLANT Response |  |  |  |  | Complex number calculations for sampling gain terms
[7 empty] | p_dom |  | z_ESR |  | z_RHP |  | p1 |  | z1 |  | p2 |  | p3
[7 empty] | Gain(V/V) | Phase(rad) | Gain(V/V) | Phase(rad) | Gain(V/V) | Phase(rad) | Gain(V/V) | Phase(rad) | Gain(V/V) | Phase(rad) | Gain(V/V) | Phase(rad) | Gain(V/V) | Phase(rad) | Gain (dB) | Phase (°) | Phase Margin (°) |  |  | Fsquare |  | Gain(dB) | Phase(Deg) | Gain(dB) | Phase(Deg)
Npri-sec | 1 |  | Pri to total sec turns ratio |  | 1 | 0.001 | 1 | 0.006907 | 1 | 5.5292e-06 | 1 | -6.8743e-06 | 18.8761 | 1.5178 | 1 | 0.0025258 | 1 | 3.7888e-05 | 0.9996 | -2.0763e-05 | 81.8657 | -87.2177 | 92.7823 |  | 1000000000 | 1 |  | 79.5872 | -86.8207 | 61.5726 | -0.39463 | 0 | 0 |  | 4.39910996519188E-10+0.0000296617937949868i | 0.0000296617937993363i | 0.999999999853364-0.0000148308965902471i | 0.166666666593348-4.94363229916447E-06i | 0.833333333406652+4.94363229916447E-06i | 0.999599999876874-0.0000059299858142416i
Vout_eff | 30.4 | V | Vout1 + Vout2 |  | 1.0965 | 0.0010965 | 1 | 0.0075735 | 1 | 6.0628e-06 | 1 | -7.5376e-06 | 20.6927 | 1.5225 | 1 | 0.0027696 | 1 | 4.1544e-05 | 0.9996 | -2.2767e-05 | 81.0675 | -87.509 | 92.491 |  | 1000000000 | 1.2023 |  | 78.7891 | -87.0737 | 61.5725 | -0.43271 | 0 | 0 |  | 5.2891002688682E-10+0.0000325241568952382i | 0.0000325241569009723i | 0.999999999823697-0.0000162620672534945i | 0.166666666578515-5.42069281587303E-06i | 0.833333333421485+5.42069281587303E-06i | 0.999599999851964-6.50222944484525E-06i
Iout_eff | 4.1785 | A |  |  | 1.2023 | 0.0012023 | 1 | 0.0083042 | 1 | 6.6478e-06 | 1 | -8.2649e-06 | 22.6849 | 1.5267 | 1 | 0.0030368 | 1 | 4.5552e-05 | 0.9996 | -2.4964e-05 | 80.2691 | -87.7794 | 92.2206 |  | 1000000000 | 1.4455 |  | 77.9908 | -87.3021 | 61.5725 | -0.47446 | 0 | 0 |  | 6.35901997725341E-10+0.0000356623746773827i | 0.000035662374684942i | 0.999999999788031-0.0000178311737045891i | 0.166666666560683-5.94372911289712E-06i | 0.833333333439317+5.94372911289712E-06i | 0.999599999822019-7.12962194332616E-06i
Vin | 34 | V |  |  | 1.3183 | 0.0013183 | 1 | 0.0091054 | 1 | 7.2891e-06 | 1 | -9.0623e-06 | 24.8695 | 1.5306 | 1 | 0.0033298 | 1 | 4.9947e-05 | 0.9996 | -2.7372e-05 | 79.4705 | -88.031 | 91.969 |  | 1000000000 | 1.7379 |  | 77.1922 | -87.5076 | 61.5724 | -0.52023 | 0 | 0 |  | 7.64527996466313E-10+0.0000391031427557i | 0.0000391031427656651i | 0.999999999745158-0.0000195515741803141i | 0.166666666539245-6.51719045928333E-06i | 0.833333333460755+6.51719045928333E-06i | 0.999599999786017-7.81750029685072E-06i
[5 empty] | 1.4454 | 0.0014454 | 1 | 0.0099832 | 1 | 7.9919e-06 | 1 | -9.9361e-06 | 27.2635 | 1.5341 | 1 | 0.0036508 | 1 | 5.4763e-05 | 0.9996 | -3.0011e-05 | 78.6721 | -88.2658 | 91.7342 |  | 1000000000 | 2.0892 |  | 76.3939 | -87.6919 | 61.5724 | -0.57039 | 0 | 0 |  | 9.19054055081858E-10+0.0000428731567444265i | 0.0000428731567575607i | 0.99999999969365-0.000021436584674157i | 0.166666666513491-7.14552612407108E-06i | 0.833333333486509+7.14552612407108E-06i | 0.999599999742768-8.57120149256459E-06i
M | 0.89412 | V/V |  |  | 1.5849 | 0.0015849 | 1.0001 | 0.010947 | 1 | 8.7632e-06 | 1 | -1.0895e-05 | 29.8914 | 1.5373 | 1 | 0.0040032 | 1 | 6.0048e-05 | 0.9996 | -3.2908e-05 | 77.8727 | -88.4861 | 91.5139 |  | 1000000000 | 2.5119 |  | 75.5946 | -87.8569 | 61.5723 | -0.62543 | 0 | 0 |  | 1.10501596761736E-09+0.0000470109769752521i | 0.0000470109769925681i | 0.999999999631661-0.000023505488256329i | 0.166666666482497-7.83516282920868E-06i | 0.833333333517503+7.83516282920868E-06i | 0.999599999690719-9.39843451190738E-06i
Tsw | 4.7208e-06 | s |  |  | 1.7378 | 0.0017378 | 1.0001 | 0.012003 | 1 | 9.6086e-06 | 1 | -1.1946e-05 | 32.772 | 1.5403 | 1 | 0.0043894 | 1 | 6.5841e-05 | 0.9996 | -3.6082e-05 | 77.0735 | -88.6936 | 91.3064 |  | 1000000000 | 3.0199 |  | 74.7955 | -88.0037 | 61.5722 | -0.68576 | 0 | 0 |  | 1.32850896950032E-09+0.00005154626524166i | 0.0000515462652644866i | 0.999999999557163-0.0000257731372522077i | 0.166666666445248-8.59104420694333E-06i | 0.833333333554752+8.59104420694333E-06i | 0.999599999628166-0.0000103051293405412i
[5 empty] | 1.9055 | 0.0019055 | 1.0001 | 0.013161 | 1 | 1.0536e-05 | 1 | -1.3099e-05 | 35.9317 | 1.543 | 1 | 0.004813 | 1 | 7.2195e-05 | 0.9996 | -3.9564e-05 | 76.2739 | -88.8901 | 91.1099 |  | 1000000000 | 3.6309 |  | 73.996 | -88.1336 | 61.572 | -0.75193 | 0 | 0 |  | 1.59728597015629E-09+0.0000565205480545421i | 0.0000565205480846353i | 0.999999999467571-0.0000282602703668845i | 0.166666666400452-9.42009134242368E-06i | 0.833333333599548+9.42009134242368E-06i | 0.999599999552938-0.0000112995879584007i
Rload-sec | 7.2753 | W |  |  | 2.0893 | 0.0020893 | 1.0001 | 0.01443 | 1 | 1.1552e-05 | 1 | -1.4362e-05 | 39.3951 | 1.5454 | 1 | 0.0052772 | 1 | 7.9159e-05 | 0.9996 | -4.3381e-05 | 75.4745 | -89.0771 | 90.9229 |  | 1000000000 | 4.3652 |  | 73.1967 | -88.2476 | 61.5719 | -0.82445 | 0 | 0 |  | 1.9202880396918E-09+0.0000619723857452851i | 0.0000619723857849534i | 0.999999999359904-0.000030986188693062i | 0.166666666346619-0.0000103287309575475i | 0.833333333653381+0.0000103287309575475i | 0.999599999462535-0.0000123895193467775i
Rload-pri | 7.2753 | W |  |  | 2.2909 | 0.0022909 | 1.0001 | 0.015822 | 1 | 1.2667e-05 | 1 | -1.5748e-05 | 43.194 | 1.5476 | 1 | 0.0057864 | 1 | 8.6797e-05 | 0.9996 | -4.7567e-05 | 74.6747 | -89.2563 | 90.7437 |  | 1000000000 | 5.2482 |  | 72.3971 | -88.3468 | 61.5717 | -0.90399 | 0 | 0 |  | 2.30875096818295E-09+0.0000679522033626047i | 0.0000679522034148996i | 0.999999999230416-0.0000339761016149289i | 0.166666666281875-0.0000113253672271008i | 0.833333333718125+0.0000113253672271008i | 0.999599999353808-0.000013585004481197i
[5 empty] | 2.5119 | 0.0025119 | 1.0002 | 0.017348 | 1 | 1.3889e-05 | 1 | -1.7267e-05 | 47.3588 | 1.5497 | 1 | 0.0063446 | 1 | 9.517e-05 | 0.9996 | -5.2155e-05 | 73.875 | -89.4292 | 90.5708 |  | 1000000000 | 6.3096 |  | 71.5976 | -88.432 | 61.5715 | -0.99118 | 0 | 0 |  | 2.77568101836323E-09+0.0000745074597756166i | 0.0000745074598445529i | 0.999999999074773-0.0000372537330376611i | 0.166666666204053-0.0000124179099626028i | 0.833333333795947+0.0000124179099626028i | 0.99959999922312-0.0000148955313384956i
[5 empty] | 2.7542 | 0.0027542 | 1.0002 | 0.019021 | 1 | 1.5229e-05 | 1 | -1.8933e-05 | 51.9251 | 1.5515 | 1 | 0.0069566 | 1 | 0.00010435 | 0.9996 | -5.7186e-05 | 73.0752 | -89.5972 | 90.4028 |  | 1000000000 | 7.5856 |  | 70.7981 | -88.5039 | 61.5712 | -1.0868 | 0 | 0 |  | 3.33699701204893E-09+0.0000816945123912607i | 0.0000816945124821321i | 0.999999998887668-0.0000408472602462593i | 0.1666666661105-0.0000136157520652101i | 0.8333333338895+0.0000136157520652101i | 0.999599999066014-0.0000163323668911003i
Cout-sec | 222.4255 | mF | 0.00022243 | F | 3.02 | 0.00302 | 1.0002 | 0.020856 | 1 | 1.6698e-05 | 1 | -2.076e-05 | 56.9344 | 1.5532 | 1 | 0.0076279 | 1 | 0.00011442 | 0.9996 | -6.2705e-05 | 72.275 | -89.7619 | 90.2381 |  | 1000000000 | 9.1204 |  | 69.9982 | -88.5631 | 61.5709 | -1.1916 | 0 | 0 |  | 4.01216404544158E-09+0.0000895786171541943i | 0.0000895786172739957i | 0.999999998662612-0.0000447893053893599i | 0.166666665997973-0.000014929769525699i | 0.833333334002027+0.000014929769525699i | 0.999599998877044-0.0000179085571069775i
ESR | 3.9564 | mW | 0.0039564 | W | 3.3113 | 0.0033113 | 1.0003 | 0.022867 | 1 | 1.8309e-05 | 1 | -2.2763e-05 | 62.4245 | 1.5548 | 1 | 0.0083636 | 1 | 0.00012546 | 0.9996 | -6.8753e-05 | 71.475 | -89.9245 | 90.0755 |  | 1000000000 | 10.9647 |  | 69.1986 | -88.6101 | 61.5705 | -1.3065 | 0 | 0 |  | 4.82349604702392E-09+0.0000982190976498225i | 0.0000982190978077423i | 0.999999998392168-0.0000491095535866722i | 0.166666665862751-0.0000163698496083037i | 0.833333334137249+0.0000163698496083037i | 0.999599998649962-0.0000196359619566898i
Cout-pri | 222.4255 | mF | 0.00022243 | F | 3.6308 | 0.0036308 | 1.0003 | 0.025073 | 1 | 2.0075e-05 | 1 | -2.4959e-05 | 68.4463 | 1.5562 | 1 | 0.0091706 | 1 | 0.00013756 | 0.9996 | -7.5387e-05 | 70.6747 | -90.0865 | 89.9135 |  | 1000000000 | 13.1827 |  | 68.3988 | -88.6453 | 61.5701 | -1.4325 | 0 | 0 |  | 5.79921899390712E-09+0.000107696040718446i | 0.00010769604092663i | 0.99999999806693-0.0000538480239757184i | 0.16666666570013-0.000017949340119741i | 0.83333333429987+0.000017949340119741i | 0.999599998376868-0.0000215305924004986i
[5 empty] | 3.9811 | 0.0039811 | 1.0004 | 0.027491 | 1 | 2.2012e-05 | 1 | -2.7367e-05 | 75.0486 | 1.5575 | 1.0001 | 0.010055 | 1 | 0.00015083 | 0.9996 | -8.2661e-05 | 69.8744 | -90.2492 | 89.7508 |  | 1000000000 | 15.8492 |  | 67.599 | -88.669 | 61.5695 | -1.5707 | 0 | 0 |  | 6.97221902434819E-09+0.000118086567020096i | 0.000118086567294538i | 0.999999997675925-0.0000590432864980968i | 0.16666666550463-0.0000196810945033493i | 0.83333333449537+0.0000196810945033493i | 0.999599998048559-0.0000236078663996499i
[5 empty] | 4.3652 | 0.0043652 | 1.0005 | 0.030142 | 1 | 2.4136e-05 | 1 | -3.0008e-05 | 82.2882 | 1.5586 | 1.0001 | 0.011025 | 1 | 0.00016539 | 0.9996 | -9.0636e-05 | 69.0739 | -90.414 | 89.586 |  | 1000000000 | 19.055 |  | 66.7992 | -88.6815 | 61.5688 | -1.7221 | 0 | 0 |  | 8.38249103463085E-09+0.000129479661931076i | 0.000129479662292863i | 0.999999997205839-0.0000647398277551184i | 0.166666665269585-0.0000215799436551793i | 0.833333334730415+0.0000215799436551793i | 0.999599997653841-0.0000258855739091076i
Vref | 1 | V |  |  | 4.7863 | 0.0047863 | 1.0005 | 0.033047 | 1 | 2.6464e-05 | 1 | -3.2902e-05 | 90.2252 | 1.5597 | 1.0001 | 0.012089 | 1 | 0.00018134 | 0.9996 | -9.9379e-05 | 68.2734 | -90.5822 | 89.4178 |  | 1000000000 | 22.9087 |  | 65.9995 | -88.6827 | 61.568 | -1.8881 | 0 | 0 |  | 1.00777749478809E-08+0.000141970243184848i | 0.000141970243661763i | 0.99999999664074-0.0000709851211630706i | 0.166666664987037-0.0000236617071974747i | 0.833333335012963+0.0000236617071974747i | 0.999599997179351-0.0000283826908802183i
gmEA | 600 | mS | 0.0006 | S | 5.2481 | 0.0052481 | 1.0007 | 0.036233 | 1 | 2.9018e-05 | 1 | -3.6077e-05 | 98.9294 | 1.5607 | 1.0001 | 0.013255 | 1 | 0.00019884 | 0.9996 | -0.00010897 | 67.4727 | -90.7554 | 89.2446 |  | 1000000000 | 27.5426 |  | 65.1997 | -88.6728 | 61.5671 | -2.0702 | 0 | 0 |  | 1.21162719857182E-08+0.000155668059409591i | 0.000155668060038297i | 0.999999995961239-0.0000778340269849665i | 0.166666664647288-0.0000259446765682652i | 0.833333335352712+0.0000259446765682652i | 0.999599996608801-0.0000311211582561707i
REAout | 300 | MW | 300000000 | W | 5.7544 | 0.0057544 | 1.0008 | 0.039725 | 1 | 3.1817e-05 | 1 | -3.9557e-05 | 108.4725 | 1.5616 | 1.0001 | 0.014534 | 1 | 0.00021802 | 0.9996 | -0.00011948 | 66.6718 | -90.9349 | 89.0651 |  | 1000000000 | 33.1131 |  | 64.4 | -88.6516 | 61.5659 | -2.2697 | 0 | 0 |  | 1.45668259676768E-08+0.000170685825410117i | 0.000170685826238901i | 0.999999995144389-0.0000853429150425665i | 0.166666664238862-0.0000284476375683528i | 0.833333335761138+0.0000284476375683528i | 0.99959999592292-0.0000341235099773963i
Rcs | 0.0033 | W |  |  | 6.3096 | 0.0063096 | 1.0009 | 0.043553 | 1 | 3.4887e-05 | 1 | -4.3374e-05 | 118.9374 | 1.5624 | 1.0001 | 0.015936 | 1 | 0.00023906 | 0.9996 | -0.00013101 | 65.8706 | -91.1223 | 88.8777 |  | 1000000000 | 39.8111 |  | 63.6002 | -88.6189 | 61.5646 | -2.4884 | 0 | 0 |  | 1.75133200164268E-08+0.000187154053063729i | 0.000187154054156292i | 0.999999994162226-0.0000935770272002842i | 0.16666666374778-0.0000311923421772882i | 0.83333333625222+0.0000311923421772882i | 0.999599995098232-0.0000374158379739685i
Rcs-gain | 0.033 | W |  |  | 6.9183 | 0.0069183 | 1.0011 | 0.047749 | 1 | 3.8253e-05 | 1 | -4.7558e-05 | 130.4107 | 1.5631 | 1.0002 | 0.017473 | 1 | 0.00026212 | 0.9996 | -0.00014365 | 65.0693 | -91.3191 | 88.6809 |  | 1000000000 | 47.8629 |  | 62.8005 | -88.5746 | 61.5629 | -2.7281 | 0 | 0 |  | 2.10554049751011E-08+0.000205209186601694i | 0.000205209188041948i | 0.999999992981533-0.000102604591811927i | 0.166666663157433-0.0000342015311002823i | 0.833333336842567+0.0000342015311002823i | 0.999599994106845-0.0000410254201707834i
[5 empty] | 7.5858 | 0.0075858 | 1.0014 | 0.052348 | 1 | 4.1943e-05 | 1 | -5.2147e-05 | 142.9925 | 1.5638 | 1.0002 | 0.019158 | 1 | 0.00028741 | 0.9996 | -0.00015751 | 64.2675 | -91.527 | 88.473 |  | 1000000000 | 57.5444 |  | 62.0008 | -88.5181 | 61.5609 | -2.9909 | 0 | 0 |  | 2.53143980222248E-08+0.000225008433504354i | 0.000225008435403005i | 0.999999991561867-0.000112504217794702i | 0.1666666624476-0.000037501405584059i | 0.8333333375524+0.000037501405584059i | 0.999599992914803-0.0000449836854795976i
[5 empty] | 8.3176 | 0.0083176 | 1.0016 | 0.057387 | 1 | 4.599e-05 | 1 | -5.7177e-05 | 156.7863 | 1.5644 | 1.0002 | 0.021006 | 1 | 0.00031513 | 0.9996 | -0.0001727 | 63.4655 | -91.7477 | 88.2523 |  | 1000000000 | 69.1825 |  | 61.2012 | -88.4491 | 61.5585 | -3.2788 | 0 | 0 |  | 3.04341299939281E-08+0.000246714933602509i | 0.00024671493610536i | 0.999999989855292-0.000123357468641182i | 0.166666661594312-0.0000411191556004182i | 0.833333338405688+0.0000411191556004182i | 0.999599991481853-0.0000493232488052808i
Rcomp | 0.0402 | MW | 40200 | W | 9.1201 | 0.0091201 | 1.002 | 0.06291 | 1 | 5.0427e-05 | 1 | -6.2694e-05 | 171.9127 | 1.565 | 1.0003 | 0.023032 | 1 | 0.00034554 | 0.9996 | -0.00018936 | 62.663 | -91.9829 | 88.0171 |  | 1000000000 | 83.1762 |  | 60.4016 | -88.3669 | 61.5556 | -3.5943 | 0 | 0 |  | 3.65901360321885E-08+0.00027051852232989i | 0.000270518525629327i | 0.999999987803286-0.000135259261623825i | 0.166666660568311-0.000045086420388315i | 0.833333339431689+0.000045086420388315i | 0.999599989758861-0.000054082062034334i
Ccomp | 10000 | pF | 1e-08 | F | 10 | 0.01 | 1.0024 | 0.068961 | 1 | 5.5292e-05 | 1 | -6.8743e-05 | 188.4982 | 1.5655 | 1.0003 | 0.025253 | 1 | 0.00037888 | 0.9996 | -0.00020763 | 61.8601 | -92.2347 | 87.7653 |  | 1000000000 | 100 |  | 59.6021 | -88.2709 | 61.5521 | -3.9401 | 0 | 0 |  | 4.39910999849857E-08+0.000296617933643846i | 0.000296617937993363i | 0.999999985336298-0.000148308967025352i | 0.166666659334817-0.0000494363222739743i | 0.833333340665183+0.0000494363222739743i | 0.99959998768742-0.0000592998560419181i
Chf | 150 | pF | 1.5e-10 | F | 10.965 | 0.010965 | 1.0029 | 0.075592 | 1 | 6.0628e-05 | 1 | -7.5376e-05 | 206.6878 | 1.566 | 1.0004 | 0.027689 | 1 | 0.00041544 | 0.9996 | -0.00022767 | 61.0563 | -92.5051 | 87.4949 |  | 1000000000 | 120.2312 |  | 58.8025 | -88.1601 | 61.548 | -4.3189 | 0 | 0 |  | 5.28910389929749E-08+0.000325241563275601i | 0.000325241569009723i | 0.999999982369652-0.000162620784157494i | 0.166666657851494-0.0000542069272126002i | 0.833333342148506+0.0000542069272126002i | 0.999599985196434-0.0000650222916792919i
[5 empty] | 12.023 | 0.012023 | 1.0034 | 0.082854 | 1 | 6.6478e-05 | 1 | -8.2649e-05 | 226.6304 | 1.5664 | 1.0005 | 0.030359 | 1 | 0.00045552 | 0.9996 | -0.00024964 | 60.2519 | -92.7963 | 87.2037 |  | 1000000000 | 144.5525 |  | 58.0031 | -88.0338 | 61.5429 | -4.7338 | 0 | 0 |  | 6.35902479562134E-08+0.000356623739290156i | 0.00035662374684942i | 0.999999978803251-0.000178311872156577i | 0.166666656068292-0.0000594372898816927i | 0.833333343931708+0.0000594372898816927i | 0.999599982201853-0.0000712962157826909i
Adc | 234087.7799 | V/V | 53.6938 | dB | 13.183 | 0.013183 | 1.0041 | 0.090806 | 1 | 7.2891e-05 | 1 | -9.0623e-05 | 248.4957 | 1.5668 | 1.0006 | 0.033286 | 1 | 0.00049947 | 0.9996 | -0.00027372 | 59.4467 | -93.1104 | 86.8896 |  | 1000000000 | 173.7915 |  | 57.2039 | -87.8909 | 61.5369 | -5.1881 | 0 | 0 |  | 7.64527879892896E-08+0.000391031417691503i | 0.000391031427656651i | 0.999999974515736-0.000195515711991364i | 0.166666653924535-0.0000651719029485838i | 0.833333346075465+0.0000651719029485838i | 0.999599978601782-0.0000781749981560708i
Crossover | 4.3652 | kHz |  |  | 14.454 | 0.014454 | 1.005 | 0.099505 | 1 | 7.9919e-05 | 1 | -9.9361e-05 | 272.4533 | 1.5671 | 1.0007 | 0.036492 | 1 | 0.00054763 | 0.9996 | -0.00030011 | 58.641 | -93.4498 | 86.5502 |  | 1000000000 | 208.9181 |  | 56.4054 | -87.7302 | 61.5297 | -5.6852 | 0 | 0 |  | 9.19053769754541E-08+0.000428731554441361i | 0.000428731567575607i | 0.999999969364873-0.000214365780190064i | 0.166666651349104-0.0000714552590735602i | 0.833333348650896+0.0000714552590735602i | 0.999599974276789-0.0000857120085827676i
Phase Margin | 71.8047 | ° |  |  | 15.849 | 0.015849 | 1.006 | 0.10904 | 1 | 8.7632e-05 | 1 | -0.00010895 | 298.7483 | 1.5674 | 1.0008 | 0.040011 | 1 | 0.00060048 | 0.9996 | -0.00032908 | 57.8332 | -93.8176 | 86.1824 |  | 1000000000 | 251.1908 |  | 55.6063 | -87.5502 | 61.5211 | -6.2297 | 0 | 0 |  | 1.1050159598458E-07+0.000470109752609721i | 0.000470109769925681i | 0.999999963166134-0.000235054880910152i | 0.166666648249734-0.0000783516254349535i | 0.833333351750266+0.0000783516254349535i | 0.999599969071931-0.0000939843367567342i
[5 empty] | 17.378 | 0.017378 | 1.0072 | 0.11946 | 1 | 9.6086e-05 | 1 | -0.00011946 | 327.5691 | 1.5677 | 1.001 | 0.043866 | 1 | 0.00065841 | 0.9996 | -0.00036082 | 57.0243 | -94.216 | 85.784 |  | 1000000000 | 301.9949 |  | 54.8077 | -87.3495 | 61.5107 | -6.8252 | 0 | 0 |  | 1.32850869971612E-07+0.000515462629818312i | 0.000515462652644866i | 0.999999955716377-0.000257731320183814i | 0.166666644524855-0.000085910438303052i | 0.833333355475145+0.000085910438303052i | 0.999599962816638-0.00010305128238186i
[5 empty] | 19.055 | 0.019055 | 1.0086 | 0.13086 | 1 | 0.00010536 | 1 | -0.00013099 | 359.1797 | 1.568 | 1.0012 | 0.048093 | 1 | 0.00072195 | 0.9996 | -0.00039564 | 56.2133 | -94.6483 | 85.3517 |  | 1000000000 | 363.093 |  | 54.0093 | -87.1263 | 61.4982 | -7.4767 | 0 | 0 |  | 1.59728614002042E-07+0.00056520545075319i | 0.000565205480846353i | 0.999999946757128-0.000282602733722363i | 0.166666640045231-0.000094200908458865i | 0.833333359954769+0.000094200908458865i | 0.999599955293881-0.000112995865051215i
[5 empty] | 20.893 | 0.020893 | 1.0104 | 0.14332 | 1 | 0.00011552 | 1 | -0.00014362 | 393.825 | 1.5683 | 1.0014 | 0.052723 | 1 | 0.00079159 | 0.9996 | -0.00043381 | 55.4006 | -95.1172 | 84.8828 |  | 1000000000 | 436.5174 |  | 53.2115 | -86.879 | 61.4833 | -8.1884 | 0 | 0 |  | 1.92028823953194E-07+0.000619723818181252i | 0.000619723857849534i | 0.999999935990391-0.000309861919177263i | 0.166666634661863-0.000103287303030209i | 0.833333365338137+0.000103287303030209i | 0.999599946253442-0.000123895174310903i
[5 empty] | 22.909 | 0.022909 | 1.0124 | 0.15693 | 1 | 0.00012667 | 1 | -0.00015748 | 431.8256 | 1.5685 | 1.0017 | 0.0578 | 1 | 0.00086797 | 0.9996 | -0.00047567 | 54.585 | -95.626 | 84.374 |  | 1000000000 | 524.8223 |  | 52.4138 | -86.6054 | 61.4654 | -8.9661 | 0 | 0 |  | 2.30875089046734E-07+0.000679521981854092i | 0.000679522034148996i | 0.999999923041636-0.000339761004712484i | 0.166666628187485-0.000113253663642349i | 0.833333371812515+0.000113253663642349i | 0.99959993538084-0.000135850019557365i
FcoRange |  |  |  |  | 25.119 | 0.025119 | 1.0149 | 0.17179 | 1 | 0.00013889 | 1 | -0.00017267 | 473.4831 | 1.5687 | 1.002 | 0.063362 | 1 | 0.0009517 | 0.9996 | -0.00052155 | 53.7667 | -96.1778 | 83.8222 |  | 1000000000 | 630.9642 |  | 51.6168 | -86.3032 | 61.444 | -9.8148 | 0 | 0 |  | 2.77568065976119E-07+0.000745074529509223i | 0.000745074598445529i | 0.99999990747731-0.000372537282246929i | 0.166666620405322-0.000124179088251537i | 0.833333379594678+0.000124179088251537i | 0.999599922312039-0.000148955280093774i
0.1 |  | Fco_select | 5000 | Hz | 27.542 | 0.027542 | 1.0179 | 0.18799 | 1 | 0.00015229 | 1 | -0.00018933 | 519.1554 | 1.5689 | 1.0024 | 0.069455 | 1 | 0.0010435 | 0.9996 | -0.00057186 | 52.9447 | -96.7758 | 83.2242 |  | 1000000000 | 758.5618 |  | 50.8205 | -85.97 | 61.4184 | -10.7403 | 0 | 0 |  | 3.33699650023611E-07+0.000816945033949885i | 0.000816945124821321i | 0.999999888766781-0.000408472539812997i | 0.166666611050058-0.000136157505658314i | 0.833333388949942+0.000136157505658314i | 0.999599906601487-0.000163323625026763i
0.2 |  | Power ckt | 0.029086 |  | 30.2 | 0.0302 | 1.0215 | 0.20565 | 1 | 0.00016698 | 1 | -0.0002076 | 569.2575 | 1.569 | 1.0029 | 0.076133 | 1 | 0.0011442 | 0.9996 | -0.00062705 | 52.1181 | -97.4237 | 82.5763 |  | 1000000000 | 912.04 |  | 50.0245 | -85.6028 | 61.3878 | -11.749 | 0 | 0 |  | 4.01216406986649E-07+0.000895786052938584i | 0.000895786172739957i | 0.999999866261194-0.000447893056620244i | 0.166666599797266-0.000149297675489764i | 0.833333400202734+0.000149297675489764i | 0.999599887704364-0.0001790855132145i
0.3 |  | Gain_pwr | 30.8431 | dB | 33.113 | 0.033113 | 1.0258 | 0.22485 | 1 | 0.00018309 | 1 | -0.00022763 | 624.1661 | 1.5692 | 1.0035 | 0.083444 | 1 | 0.0012546 | 0.9996 | -0.00068753 | 51.2869 | -98.1238 | 81.8762 |  | 1000000000 | 1096.4708 |  | 49.2297 | -85.1991 | 61.3514 | -12.846 | 0 | 0 |  | 4.82349519992376E-07+0.000982190820157636i | 0.000982190978077423i | 0.999999839216822-0.00049109544962075i | 0.16666658627508-0.000163698470026273i | 0.83333341372492+0.000163698470026273i | 0.999599864996189-0.000196359543303228i
0.4 |  | Am | 0.010977631406862+0.147765877056983i |  | 36.308 | 0.036308 | 1.031 | 0.24572 | 1 | 0.00020075 | 1 | -0.00024959 | 684.3904 | 1.5693 | 1.0042 | 0.091452 | 1 | 0.0013756 | 0.9996 | -0.00075387 | 50.4495 | -98.8797 | 81.1203 |  | 1000000000 | 1318.2709 |  | 48.4357 | -84.7553 | 61.3079 | -14.038 | 0 | 0 |  | 5.79921805021755E-07+0.00107696020108202i | 0.0010769604092663i | 0.999999806692727-0.000538480152131904i | 0.166666570013033-0.000179493366847003i | 0.833333429986967+0.000179493366847003i | 0.999599837686891-0.000215305823467257i
0.5 |  | AN | 0.148308968996682i |  | 39.811 | 0.039811 | 1.0371 | 0.26835 | 1 | 0.00022012 | 1 | -0.00027367 | 750.4203 | 1.5695 | 1.005 | 0.10022 | 1 | 0.0015083 | 0.9996 | -0.00082661 | 49.6051 | -99.6934 | 80.3066 |  | 1000000000 | 1584.9157 |  | 47.643 | -84.2679 | 61.2562 | -15.3308 | 0 | 0 |  | 6.97221787970825E-07+0.00118086539850361i | 0.00118086567294538i | 0.999999767592728-0.000590432768048694i | 0.166666550463035-0.000196810899750602i | 0.833333449536965+0.000196810899750602i | 0.999599804856053-0.000236078531461276i
0.6 |  | AO | 0.99633810454369-0.0740186617244139i |  | 43.652 | 0.043652 | 1.0445 | 0.29284 | 1 | 0.00024136 | 1 | -0.00030008 | 822.8214 | 1.5696 | 1.0061 | 0.10981 | 1 | 0.0016539 | 0.9996 | -0.00090636 | 48.7526 | -100.567 | 79.433 |  | 1000000000 | 1905.4971 |  | 46.8518 | -83.7332 | 61.1949 | -16.7299 | 0 | 0 |  | 8.3824902996632E-07+0.00129479626114127i | 0.00129479662292863i | 0.999999720583639-0.000647398220788011i | 0.166666526958495-0.000215799376856878i | 0.833333473041505+0.000215799376856878i | 0.99959976538425-0.000258855564374358i
0.7 |  | AP | 0.16483706143219-0.0246276461761638i |  | 47.863 | 0.047863 | 1.0532 | 0.31928 | 1 | 0.00026464 | 1 | -0.00032902 | 902.1968 | 1.5697 | 1.0073 | 0.12031 | 1 | 0.0018134 | 0.9996 | -0.00099379 | 47.8906 | -101.5013 | 78.4987 |  | 1000000000 | 2290.8668 |  | 46.0624 | -83.1471 | 61.1223 | -18.2403 | 0 | 0 |  | 1.00777733502699E-06+0.00141970195970295i | 0.00141970243661763i | 0.999999664074198-0.000709851099099308i | 0.166666498703778-0.000236616993283825i | 0.833333501296222+0.000236616993283825i | 0.999599717935354-0.000283826678487449i
0.8 |  | AQ | 0.83516293856781+0.0246276461761638i |  | 52.481 | 0.052481 | 1.0637 | 0.34776 | 1 | 0.00029018 | 1 | -0.00036077 | 989.244 | 1.5698 | 1.0087 | 0.13179 | 1 | 0.0019884 | 0.9996 | -0.0010897 | 47.0175 | -102.4966 | 77.5034 |  | 1000000000 | 2754.2554 |  | 45.275 | -82.505 | 61.0366 | -19.8667 | 0 | 0 |  | 1.21162700095212E-06+0.0015566799716775i | 0.00155668060038297i | 0.999999596124298-0.000778340142900245i | 0.166666464728833-0.00025944666194625i | 0.833333535271167+0.00025944666194625i | 0.999599660880339-0.000311211278943211i
0.9 |  | AR | 0.996543597688639-0.0293865088949998i |  | 57.544 | 0.057544 | 1.0761 | 0.37832 | 1 | 0.00031817 | 1 | -0.00039557 | 1084.6793 | 1.5699 | 1.0105 | 0.14434 | 1 | 0.0021802 | 0.9996 | -0.0011948 | 46.1318 | -103.5511 | 76.4489 |  | 1000000000 | 3311.3119 |  | 44.4902 | -81.8022 | 60.9358 | -21.6119 | 0 | 0 |  | 1.45668220996598E-06+0.00170685743360557i | 0.00170685826238901i | 0.999999514439214-0.000853428923809485i | 0.166666423886298-0.000284476238934262i | 0.833333576113702+0.000284476238934262i | 0.999599592292414-0.000341234699532578i
1 |  | Sampling | 0.99606 |  | 63.096 | 0.063096 | 1.0908 | 0.41099 | 1 | 0.00034887 | 1 | -0.00043374 | 1189.332 | 1.57 | 1.0126 | 0.15804 | 1 | 0.0023906 | 0.9996 | -0.0013101 | 45.2317 | -104.6617 | 75.3383 |  | 1000000000 | 3981.1052 |  | 43.7083 | -81.0337 | 60.8176 | -23.4778 | 0 | 0 |  | 1.75133148805351E-06+0.00187153944900017i | 0.00187154054156292i | 0.999999416222772-0.0009357699975823i | 0.166666374778085-0.000311923241500028i | 0.833333625221915+0.000311923241500028i | 0.999599509823744-0.000374157852112388i
1.2 |  |  |  |  | 69.183 | 0.069183 | 1.1083 | 0.44577 | 1 | 0.00038253 | 1 | -0.00047558 | 1304.0692 | 1.57 | 1.0152 | 0.173 | 1 | 0.0026212 | 0.9996 | -0.0014365 | 44.3155 | -105.8228 | 74.1772 |  | 1000000000 | 4786.2875 |  | 42.93 | -80.1942 | 60.6796 | -25.464 | 0 | 0 |  | 2.10553980395378E-06+0.00205209044016557i | 0.00205209188041948i | 0.999999298153302-0.00102604558014399i | 0.166666315743366-0.000342015073360928i | 0.833333684256634+0.000342015073360928i | 0.999599410685271-0.000410253506171459i
1.5 |  | Rcomp | 43481.2468 |  | 75.858 | 0.075858 | 1.129 | 0.48263 | 1 | 0.00041943 | 1 | -0.00052147 | 1429.89 | 1.5701 | 1.0182 | 0.18931 | 1 | 0.0028741 | 0.9996 | -0.0015751 | 43.3811 | -107.0266 | 72.9734 |  | 1000000000 | 5754.4362 |  | 42.1559 | -79.2779 | 60.5193 | -27.5683 | 0 | 0 |  | 2.53143873196748E-06+0.0022500824553795i | 0.00225008435403005i | 0.999999156186946-0.00112504170229596i | 0.166666244760211-0.00037501374256325i | 0.833333755239789+0.00037501374256325i | 0.999599291481537-0.000449835937888053i
1.8 |  | Ccomp | 1.2647e-08 |  | 83.176 | 0.083176 | 1.1533 | 0.52146 | 1 | 0.0004599 | 1 | -0.00057177 | 1567.831 | 1.5702 | 1.0218 | 0.20708 | 1 | 0.0031513 | 0.9996 | -0.001727 | 42.4269 | -108.2622 | 71.7378 |  | 1000000000 | 6918.247 |  | 41.387 | -78.2793 | 60.3341 | -29.785 | 0 | 0 |  | 3.04341144097275E-06+0.00246714685820289i | 0.0024671493610536i | 0.999998985529312-0.00123357405474351i | 0.166666159431427-0.000411191143033815i | 0.833333840568573+0.000411191143033815i | 0.999599148186904-0.000493231279361177i
2 |  | CHF | 8.4316e-11 |  | 91.201 | 0.091201 | 1.1819 | 0.56214 | 1 | 0.00050427 | 1 | -0.00062694 | 1719.0986 | 1.5702 | 1.0262 | 0.22641 | 1 | 0.0034554 | 0.9996 | -0.0018936 | 41.4512 | -109.5161 | 70.4839 |  | 1000000000 | 8317.6224 |  | 40.6239 | -77.1923 | 60.1214 | -32.1067 | 0 | 0 |  | 3.65901140397806E-06+0.0027051819568579i | 0.00270518525629327i | 0.999998780329235-0.00135259180326591i | 0.166666056831433-0.000450863659476317i | 0.833333943168567+0.000450863659476317i | 0.999598975888415-0.000540819026960798i
2.5 |  |  |  |  | 100 | 0.1 | 1.2154 | 0.60446 | 1 | 0.00055292 | 1 | -0.00068743 | 1884.9559 | 1.5703 | 1.0314 | 0.24741 | 1 | 0.0037887 | 0.9996 | -0.0020763 | 40.4526 | -110.771 | 69.229 |  | 1000000000 | 10000 |  | 39.868 | -76.0112 | 59.8788 | -34.5219 | 0 | 0 |  | 4.39910683203149E-06+0.00296617503041903i | 0.00296617937993363i | 0.999998533630626-0.00148308860272973i | 0.166665933482195-0.000494362505069838i | 0.833334066517805+0.000494362505069838i | 0.999598768745387-0.000592996459927079i
3 |  | Rcomp | 43.4812 |  | 109.65 | 0.10965 | 1.2544 | 0.6482 | 1 | 0.00060628 | 1 | -0.00075376 | 2066.854 | 1.5703 | 1.0376 | 0.27019 | 1 | 0.0041544 | 0.9996 | -0.0022767 | 39.4299 | -112.0076 | 67.9924 |  | 1000000000 | 12023.1225 |  | 39.1202 | -74.7298 | 59.6039 | -37.0169 | 0 | 0 |  | 5.28909924801813E-06+0.00325240995597875i | 0.00325241569009723i | 0.999998236966296-0.00162620641147504i | 0.166665785150125-0.000542068325996458i | 0.833334214849875+0.000542068325996458i | 0.999598519648347-0.000650220147641402i
4 |  | Ccomp | 12.6475 |  | 120.23 | 0.12023 | 1.2999 | 0.69303 | 1 | 0.00066478 | 1 | -0.00082649 | 2266.2823 | 1.5704 | 1.0451 | 0.29483 | 1 | 0.0045552 | 0.9996 | -0.0024964 | 38.3829 | -113.203 | 66.797 |  | 1000000000 | 14455.2529 |  | 38.3822 | -73.3431 | 59.2949 | -39.5738 | 0 | 0 |  | 0.0000063590181009765+0.00356622990923479i | 0.0035662374684942i | 0.999997880326401-0.00178311684433665i | 0.166665606830317-0.000594371651539132i | 0.833334393169683+0.000594371651539132i | 0.999598220192575-0.000712958507270515i
5 |  | CHF | 84.3164 |  | 131.83 | 0.13183 | 1.3525 | 0.73862 | 1 | 0.00072891 | 1 | -0.00090623 | 2484.9372 | 1.5704 | 1.054 | 0.32143 | 1 | 0.0049947 | 0.9996 | -0.0027372 | 37.3119 | -114.3331 | 65.6669 |  | 1000000000 | 17379.1489 |  | 37.6557 | -71.8463 | 58.9504 | -42.1731 | 0 | 0 |  | 7.64526912899743E-06+0.00391030431142642i | 0.00391031427656651i | 0.999997451575657-0.00195515464698414i | 0.166665392455145-0.000651717385237737i | 0.833334607544855+0.000651717385237737i | 0.999597860188766-0.00078174516914731i
6 |  |  |  |  | 144.54 | 0.14454 | 1.413 | 0.78457 | 1 | 0.00079919 | 1 | -0.00099361 | 2724.515 | 1.5704 | 1.0646 | 0.35005 | 1 | 0.0054762 | 0.9996 | -0.0030011 | 36.2184 | -115.3722 | 64.6278 |  | 1000000000 | 20891.8116 |  | 36.9429 | -70.2364 | 58.5697 | -44.7919 | 0 | 0 |  | 9.19052377401641E-06+0.00428730254152247i | 0.00428731567575607i | 0.999996936490197-0.0021436545542907i | 0.166665134912704-0.000714550423587078i | 0.833334865087296+0.000714550423587078i | 0.999597427694029-0.00085711374298554i
7 |  |  |  |  | 158.49 | 0.15849 | 1.4827 | 0.83058 | 1 | 0.00087632 | 1 | -0.0010895 | 2987.4663 | 1.5705 | 1.0772 | 0.38078 | 1 | 0.0060047 | 0.9996 | -0.0032908 | 35.1024 | -116.2971 | 63.7029 |  | 1000000000 | 25119.0801 |  | 36.2448 | -68.5076 | 58.1518 | -47.4123 | 0 | 0 |  | 0.0000110501394380291+0.00470108038331569i | 0.00470109769925681i | 0.999996316617474-0.00235054452065015i | 0.16666482497676-0.000783513397219282i | 0.83333517502324+0.000783513397219282i | 0.999596907214977-0.000939835005284701i
8 |  |  |  |  | 173.78 | 0.17378 | 1.5623 | 0.87619 | 1 | 0.00096086 | 1 | -0.0011946 | 3275.676 | 1.5705 | 1.0921 | 0.41362 | 1 | 0.006584 | 0.9996 | -0.0036082 | 33.9678 | -117.0831 | 62.9169 |  | 1000000000 | 30199.4884 |  | 35.5644 | -66.6611 | 57.6976 | -50.0085 | 0 | 0 |  | 0.0000132850578979937+0.00515460369992449i | 0.00515462652644866i | 0.999995571643444-0.00257730755658579i | 0.16666445249035-0.000859100616654082i | 0.83333554750965+0.000859100616654082i | 0.999596281695426-0.00103050180035638i
9 |  |  |  |  | 190.55 | 0.19055 | 1.6529 | 0.92106 | 1 | 0.0010536 | 1 | -0.0013099 | 3591.783 | 1.5705 | 1.1098 | 0.44858 | 1 | 0.0072194 | 0.99959 | -0.0039564 | 32.8173 | -117.7102 | 62.2898 |  | 1000000000 | 36309.3025 |  | 34.9039 | -64.6962 | 57.2077 | -52.5606 | 0 | 0 |  | 0.0000159728192570263+0.00565202471534819i | 0.00565205480846353i | 0.999994675721245-0.0028260198809658i | 0.166664004530124-0.000942004119224698i | 0.833335995469876+0.000942004119224698i | 0.99959552943384-0.00112994411786369i
10 |  |  |  |  | 208.93 | 0.20893 | 1.7557 | 0.96482 | 1 | 0.0011552 | 1 | -0.0014362 | 3938.2378 | 1.5705 | 1.1307 | 0.48558 | 1 | 0.0079157 | 0.99959 | -0.0043381 | 31.6557 | -118.1618 | 61.8382 |  | 1000000000 | 43651.7449 |  | 34.2661 | -62.6173 | 56.6838 | -55.0474 | 0 | 0 |  | 0.0000192028215409978+0.00619719891028907i | 0.00619723857849534i | 0.999993599051292-0.00309860937218592i | 0.16666346619641-0.00103286648504818i | 0.83333653380359+0.00103286648504818i | 0.999594625410224-0.00123893258646434i
11 |  |  |  |  | 229.09 | 0.22909 | 1.8718 | 1.0072 | 1 | 0.0012667 | 1 | -0.0015748 | 4318.2449 | 1.5706 | 1.1553 | 0.52457 | 1 | 0.0086795 | 0.99959 | -0.0047566 | 30.4864 | -118.4268 | 61.5732 |  | 1000000000 | 52482.2281 |  | 33.6532 | -60.4284 | 56.1275 | -57.4533 | 0 | 0 |  | 0.0000230874209059539+0.00679516804670541i | 0.00679522034148996i | 0.999992304181186-0.00339759709703418i | 0.166662818763182-0.00113252800778424i | 0.833337181236818+0.00113252800778424i | 0.999593538179547-0.00135847494132963i
12 |  |  |  |  | 251.19 | 0.25119 | 2.0025 | 1.0479 | 1 | 0.0013889 | 1 | -0.0017267 | 4734.8201 | 1.5706 | 1.1843 | 0.56538 | 1 | 0.0095167 | 0.99959 | -0.0052155 | 29.3151 | -118.4997 | 61.5003 |  | 1000000000 | 63096.4161 |  | 33.0682 | -58.1394 | 55.5412 | -59.7626 | 0 | 0 |  | 0.0000277566794559814+0.00745067704833839i | 0.00745074598445529i | 0.999990747756393-0.0037253557581873i | 0.166662040553424-0.0012417795080564i | 0.833337959446576+0.0012417795080564i | 0.999592231342004-0.00148951951032833i
13 |  |  |  |  | 275.42 | 0.27542 | 2.1492 | 1.0868 | 1 | 0.0015229 | 1 | -0.0018933 | 5191.5448 | 1.5706 | 1.2182 | 0.60781 | 1.0001 | 0.010435 | 0.99959 | -0.0057186 | 28.1464 | -118.3813 | 61.6187 |  | 1000000000 | 75856.1764 |  | 32.5132 | -55.7618 | 54.9275 | -61.9642 | 0 | 0 |  | 0.0000333697812560096+0.00816936037707734i | 0.00816945124821321i | 0.999988876714836-0.00408470290624577i | 0.166661105036457-0.00136156006284622i | 0.833338894963543+0.00136156006284622i | 0.999590660348261-0.00163319236693472i
14 |  |  |  |  | 302 | 0.302 | 2.3133 | 1.1238 | 1 | 0.0016698 | 1 | -0.002076 | 5692.566 | 1.5706 | 1.2577 | 0.65165 | 1.0001 | 0.011442 | 0.99959 | -0.0062705 | 26.9845 | -118.0785 | 61.9215 |  | 1000000000 | 91204 |  | 31.9904 | -53.309 | 54.2885 | -64.051 | 0 | 0 |  | 0.0000401213750730323+0.00895774192650239i | 0.00895786172739957i | 0.999986626172537-0.00447890091340798i | 0.166659979770821-0.0014929569877504i | 0.833340020229179+0.0014929569877504i | 0.99958877072483-0.0017907972783067i
15 |  |  |  |  | 331.13 | 0.33113 | 2.4962 | 1.1586 | 1 | 0.0018309 | 1 | -0.0022763 | 6241.6535 | 1.5706 | 1.3037 | 0.69653 | 1.0001 | 0.012545 | 0.99958 | -0.0068753 | 25.835 | -117.6043 | 62.3957 |  | 1000000000 | 109647.0769 |  | 31.5021 | -50.8011 | 53.6274 | -66.0154 | 0 | 0 |  | 0.0000482345681039886+0.00982175186174101i | 0.00982190978077423i | 0.99998392175893-0.00491091541060627i | 0.166658627571983-0.0016369586436235i | 0.833341372428017+0.0016369586436235i | 0.999586500035762-0.00196351917163964i
16 |  |  |  |  | 363.08 | 0.36308 | 2.6999 | 1.1914 | 1 | 0.0020075 | 1 | -0.0024959 | 6843.8968 | 1.5707 | 1.3568 | 0.74217 | 1.0001 | 0.013755 | 0.99958 | -0.0075387 | 24.7009 | -116.9766 | 63.0234 |  | 1000000000 | 131827.0864 |  | 31.0492 | -48.2564 | 52.9462 | -67.8563 | 0 | 0 |  | 0.0000579916256430169+0.0107693959095752i | 0.010769604092663i | 0.999980669383386-0.00538475000046889i | 0.166657001395726-0.00179489931826253i | 0.833342998604274+0.00179489931826253i | 0.99958376929168-0.00215295770055411i
17 |  |  |  |  | 398.11 | 0.39811 | 2.926 | 1.222 | 1 | 0.0022012 | 1 | -0.0027367 | 7504.1968 | 1.5707 | 1.4182 | 0.78817 | 1.0001 | 0.015082 | 0.99958 | -0.008266 | 23.5859 | -116.2173 | 63.7827 |  | 1000000000 | 158491.5721 |  | 30.6328 | -45.6976 | 52.2476 | -69.5725 | 0 | 0 |  | 0.0000697213766840399+0.0118083822895768i | 0.0118086567294538i | 0.999976759433076-0.00590425975463721i | 0.166655046437219-0.00196806371492947i | 0.833344953562781+0.00196806371492947i | 0.999580486476367-0.00236065278511041i
18 |  |  |  |  | 436.52 | 0.43652 | 3.1766 | 1.2505 | 1 | 0.0024136 | 1 | -0.0030007 | 8228.2082 | 1.5707 | 1.4885 | 0.83415 | 1.0001 | 0.016537 | 0.99957 | -0.0090635 | 22.4925 | -115.3515 | 64.6485 |  | 1000000000 | 190549.7104 |  | 30.2532 | -43.1474 | 51.5339 | -71.1654 | 0 | 0 |  | 0.0000838237436410205+0.0129476044449306i | 0.0129479662292863i | 0.999972058595976-0.00647389266828825i | 0.166652696042727-0.0021579340741551i | 0.833347303957273+0.0021579340741551i | 0.999576539683976-0.00258838093609611i
19 |  |  |  |  | 478.63 | 0.47863 | 3.4539 | 1.2771 | 1 | 0.0026464 | 1 | -0.0032902 | 9021.963 | 1.5707 | 1.5689 | 0.87971 | 1.0002 | 0.018132 | 0.99957 | -0.0099378 | 21.4224 | -114.4055 | 65.5945 |  | 1000000000 | 229086.6769 |  | 29.9101 | -40.629 | 50.807 | -72.6377 | 0 | 0 |  | 0.000100776057746055+0.0141965474562564i | 0.0141970243661763i | 0.999966407755062-0.00709839295522722i | 0.166649870657042-0.0023660912427094i | 0.833350129342958+0.0023660912427094i | 0.999571795355079-0.00283803648451303i
20 |  |  |  |  | 524.81 | 0.52481 | 3.7603 | 1.3016 | 1 | 0.0029018 | 1 | -0.0036077 | 9892.4355 | 1.5707 | 1.6605 | 0.9245 | 1.0002 | 0.019881 | 0.99956 | -0.010897 | 20.3762 | -113.4058 | 66.5942 |  | 1000000000 | 275425.5361 |  | 29.6023 | -38.1636 | 50.0687 | -73.9936 | 0 | 0 |  | 0.000121160277866017+0.0155661773059044i | 0.0155668060038297i | 0.999959612914483-0.0077832458268067i | 0.166646473287022-0.0025943628843174i | 0.833353526712978+0.0025943628843174i | 0.999566090664211-0.00311180919371645i
21 |  |  |  |  | 575.44 | 0.57544 | 4.0985 | 1.3243 | 1 | 0.0031817 | 1 | -0.0039557 | 10846.7885 | 1.5707 | 1.7642 | 0.96816 | 1.0002 | 0.021799 | 0.99955 | -0.011948 | 19.3544 | -112.3786 | 67.6214 |  | 1000000000 | 331131.1936 |  | 29.3286 | -35.772 | 49.3208 | -75.2375 | 0 | 0 |  | 0.000145664719888972+0.0170677538524061i | 0.0170685826238901i | 0.999951444621837-0.0085340841180973i | 0.166642389213352-0.00284462564206768i | 0.833357610786648+0.00284462564206768i | 0.999559233043267-0.00341194679004177i
22 |  |  |  |  | 630.96 | 0.63096 | 4.4714 | 1.3452 | 1 | 0.0034887 | 1 | -0.0043374 | 11893.3158 | 1.5707 | 1.8815 | 1.0104 | 1.0003 | 0.023901 | 0.99954 | -0.0131 | 18.3563 | -111.3476 | 68.6524 |  | 1000000000 | 398110.5216 |  | 29.0868 | -33.4716 | 48.5646 | -76.3748 | 0 | 0 |  | 0.000175128088055976+0.0187143128718173i | 0.0187154054156292i | 0.999941623289069-0.00935742957027941i | 0.166637478651991-0.00311905214530288i | 0.833362521348009+0.00311905214530288i | 0.999550987869723-0.00374105095104553i
23 |  |  |  |  | 691.83 | 0.69183 | 4.882 | 1.3645 | 1 | 0.0038252 | 1 | -0.0047558 | 13040.6883 | 1.5707 | 2.0134 | 1.051 | 1.0003 | 0.026206 | 0.99953 | -0.014364 | 17.381 | -110.3346 | 69.6654 |  | 1000000000 | 478628.7489 |  | 28.8749 | -31.2779 | 47.8015 | -77.4106 | 0 | 0 |  | 0.00021054666555298+0.0205194785803023i | 0.0205209188041948i | 0.999929816792989-0.0102600993435996i | 0.166631575555741-0.00341991309671705i | 0.833368424444259+0.00341991309671705i | 0.999541076469825-0.00410183961602022i
24 |  |  |  |  | 758.58 | 0.75858 | 5.3342 | 1.3822 | 1 | 0.0041943 | 1 | -0.0052146 | 14298.8961 | 1.5707 | 2.1613 | 1.0898 | 1.0004 | 0.028733 | 0.99952 | -0.01575 | 16.427 | -109.3582 | 70.6418 |  | 1000000000 | 575443.6164 |  | 28.6902 | -29.2026 | 47.0324 | -78.3508 | 0 | 0 |  | 0.000253133299879971+0.022498944937334i | 0.0225008435403005i | 0.999915620809367-0.0112499471153867i | 0.166624477783353-0.00374982415622233i | 0.833375522216647+0.00374982415622233i | 0.999529159634349-0.00449744261467657i
25 |  |  |  |  | 831.76 | 0.83176 | 5.8314 | 1.3985 | 1 | 0.0045989 | 1 | -0.0057177 | 15678.3066 | 1.5707 | 2.3267 | 1.1265 | 1.0005 | 0.031503 | 0.9995 | -0.017269 | 15.4927 | -108.4346 | 71.5654 |  | 1000000000 | 691824.6976 |  | 28.5301 | -27.2552 | 46.2584 | -79.2005 | 0 | 0 |  | 0.000304325861529953+0.02466899083524i | 0.024671493610536i | 0.999898555987914-0.0123351211051118i | 0.166615945689745-0.00411149847254i | 0.833384054310255+0.00411149847254i | 0.999514835283824-0.00493110432974593i
26 |  |  |  |  | 912.01 | 0.91201 | 6.3782 | 1.4134 | 1 | 0.0050426 | 1 | -0.0062693 | 17190.9835 | 1.5707 | 2.5113 | 1.1612 | 1.0006 | 0.03454 | 0.99948 | -0.018935 | 14.5761 | -107.5765 | 72.4235 |  | 1000000000 | 831762.2401 |  | 28.3922 | -25.4416 | 45.4801 | -79.9651 | 0 | 0 |  | 0.000365879050119977+0.0270485532470777i | 0.0270518525629327i | 0.999878037341534-0.0135251014424541i | 0.16660568682498-0.00450809220784628i | 0.83339431317502+0.00450809220784628i | 0.999497612825854-0.00540659724803633i
27 |  |  |  |  | 1000 | 1 | 6.9791 | 1.427 | 1 | 0.0055291 | 1 | -0.0068742 | 18849.5559 | 1.5707 | 2.7166 | 1.1938 | 1.0007 | 0.037869 | 0.99946 | -0.020762 | 13.6754 | -106.7944 | 73.2056 |  | 1000000000 | 1000000 |  | 28.2737 | -23.7657 | 44.6984 | -80.6495 | 0 | 0 |  | 0.000439878753027978+0.0296574444741586i | 0.0296617937993363i | 0.999853369448688-0.0148298095524425i | 0.166593353541162-0.00494290741235977i | 0.833406646458838+0.00494290741235977i | 0.999476909205185-0.00592786467924664i
28 |  |  |  |  | 1096.5 | 1.0965 | 7.6394 | 1.4395 | 1 | 0.0060627 | 1 | -0.0075375 | 20668.5381 | 1.5707 | 2.9446 | 1.2243 | 1.0009 | 0.04152 | 0.99943 | -0.022765 | 12.7887 | -106.0962 | 73.9038 |  | 1000000000 | 1202312.25 |  | 28.1723 | -22.229 | 43.9135 | -81.2585 | 0 | 0 |  | 0.000528863768336052+0.0325184230827332i | 0.0325241569009723i | 0.999823705860952-0.0162606449706385i | 0.166578522705277-0.00541973718045553i | 0.833421477294723+0.00541973718045553i | 0.999452014944296-0.00649943323161957i
29 |  |  |  |  | 1202.3 | 1.2023 | 8.3644 | 1.451 | 1 | 0.0066477 | 1 | -0.0082647 | 22662.8211 | 1.5708 | 3.1972 | 1.2527 | 1.001 | 0.045521 | 0.99939 | -0.024961 | 11.9143 | -105.4884 | 74.5116 |  | 1000000000 | 1445525.29 |  | 28.0856 | -20.8319 | 43.1264 | -81.7961 | 0 | 0 |  | 0.000635835091613024+0.0356548159014061i | 0.035662374684942i | 0.999788045983963-0.0178292976065191i | 0.166560694151398-0.00594246931690102i | 0.833439305848602+0.00594246931690102i | 0.999422091685646-0.00712593595334205i
30 |  |  |  |  | 1318.3 | 1.3183 | 9.1604 | 1.4614 | 1 | 0.007289 | 1 | -0.0090621 | 24849.3696 | 1.5708 | 3.4767 | 1.279 | 1.0012 | 0.049906 | 0.99935 | -0.027369 | 11.0506 | -104.9755 | 75.0245 |  | 1000000000 | 1737914.89 |  | 28.0117 | -19.573 | 42.3373 | -82.2662 | 0 | 0 |  | 0.000764430474893052+0.0390931783797951i | 0.0391031427656651i | 0.999745176853694-0.0195490802228886i | 0.166539261587518-0.00651552972996585i | 0.833460738412482+0.00651552972996585i | 0.999386123560204-0.00781264155546732i
31 |  |  |  |  | 1445.4 | 1.4454 | 10.0335 | 1.471 | 1 | 0.0079917 | 1 | -0.0099357 | 27245.1481 | 1.5708 | 3.7853 | 1.3034 | 1.0015 | 0.054708 | 0.9993 | -0.030007 | 10.1965 | -104.5612 | 75.4388 |  | 1000000000 | 2089181.16 |  | 27.9487 | -18.4506 | 41.5471 | -82.6722 | 0 | 0 |  | 0.000918913017160961+0.0428600237189488i | 0.0428731567575607i | 0.99969367689237-0.0214332950185412i | 0.16651351449714-0.00714333728649147i | 0.83348648550286+0.00714333728649147i | 0.999342920665556-0.00856479819570758i
32 |  |  |  |  | 1584.9 | 1.5849 | 10.9926 | 1.4797 | 1 | 0.008763 | 1.0001 | -0.010895 | 29874.6612 | 1.5708 | 4.1262 | 1.326 | 1.0018 | 0.059976 | 0.99924 | -0.032902 | 9.3492 | -104.2478 | 75.7522 |  | 1000000000 | 2511908.01 |  | 27.8948 | -17.4599 | 40.7547 | -83.0176 | 0 | 0 |  | 0.00110481248383698+0.0469936629456552i | 0.0470109769925681i | 0.999631702040235-0.0235011598251114i | 0.166482531252694-0.0078322771576092i | 0.833517468747306+0.0078322771576092i | 0.999290940141055-0.00938999348872124i
33 |  |  |  |  | 1737.8 | 1.7378 | 12.0447 | 1.4877 | 1 | 0.0096084 | 1.0001 | -0.011946 | 32756.7583 | 1.5708 | 4.5019 | 1.3468 | 1.0022 | 0.065746 | 0.99917 | -0.036075 | 8.5085 | -104.0378 | 75.9622 |  | 1000000000 | 3019948.84 |  | 27.8485 | -16.5994 | 39.9616 | -83.3046 | 0 | 0 |  | 0.00132821460150201+0.0515234417423315i | 0.0515462652644866i | 0.999557222583673-0.0257674264990271i | 0.166445297566416-0.00858724029038858i | 0.833554702433584+0.00858724029038858i | 0.999228485528069-0.010294003603098i
34 |  |  |  |  | 1905.5 | 1.9055 | 13.1994 | 1.495 | 1.0001 | 0.010536 | 1.0001 | -0.013098 | 35917.8288 | 1.5708 | 4.9158 | 1.3659 | 1.0026 | 0.07207 | 0.99908 | -0.039554 | 7.6728 | -103.9333 | 76.0667 |  | 1000000000 | 3630930.25 |  | 27.8085 | -15.8651 | 39.1674 | -83.5356 | 0 | 0 |  | 0.001596861002649+0.0564904597276016i | 0.0565205480846353i | 0.999467656311672-0.0282527515525472i | 0.166400523166225-0.00941507662126693i | 0.833599476833775+0.00941507662126693i | 0.999153400083526-0.0112849228911664i
35 |  |  |  |  | 2089.3 | 2.0893 | 14.4656 | 1.5016 | 1.0001 | 0.011552 | 1.0001 | -0.014361 | 39382.3772 | 1.5708 | 5.3711 | 1.3835 | 1.0031 | 0.078994 | 0.99898 | -0.043367 | 6.8416 | -103.9362 | 76.0638 |  | 1000000000 | 4365174.49 |  | 27.7736 | -15.2545 | 38.3729 | -83.7122 | 0 | 0 |  | 0.00191967379408697+0.0619327251192634i | 0.0619723857849534i | 0.999360026805687-0.0309762770913534i | 0.166346721034319-0.0103221208532106i | 0.833653278965681+0.0103221208532106i | 0.999063200971054-0.0123701919738304i
Excessive |  |  |  |  | 2290.9 | 2.2909 | 15.855 | 1.5077 | 1.0001 | 0.012666 | 1.0001 | -0.015747 | 43182.4476 | 1.5708 | 5.8722 | 1.3997 | 1.0038 | 0.08658 | 0.99885 | -0.047549 | 6.0134 | -104.0489 | 75.9511 |  | 1000000000 | 5248222.81 |  | 27.7428 | -14.7642 | 37.5777 | -83.836 | 0 | 0 |  | 0.00230786272268602+0.0678999205818798i | 0.0679522034148996i | 0.999230594000012-0.0339630299932259i | 0.166282022879552-0.0113166534303133i | 0.833717977120448+0.0113166534303133i | 0.998954771685492-0.0135595312251366i
[5 empty] | 2511.9 | 2.5119 | 17.3787 | 1.5132 | 1.0001 | 0.013888 | 1.0001 | -0.017266 | 47348.1995 | 1.5708 | 6.423 | 1.4145 | 1.0045 | 0.094884 | 0.9987 | -0.052132 | 5.1876 | -104.2739 | 75.7261 |  | 1000000000 | 6309641.61 |  | 27.715 | -14.3921 | 36.7824 | -83.9079 | 0 | 0 |  | 0.00277439695652604+0.0744385426683018i | 0.0745074598445529i | 0.999075029850771-0.0372364990339806i | 0.166204267173912-0.0124064237780503i | 0.833795732826088+0.0124064237780503i | 0.998824512309761-0.0148619616193262i
[5 empty] | 2754.2 | 2.7542 | 19.0498 | 1.5183 | 1.0001 | 0.015227 | 1.0002 | -0.018931 | 51915.4469 | 1.5708 | 7.0282 | 1.428 | 1.0054 | 0.10397 | 0.99852 | -0.057156 | 4.3634 | -104.6141 | 75.3859 |  | 1000000000 | 7585617.64 |  | 27.6893 | -14.1362 | 35.9869 | -83.9283 | 0 | 0 |  | 0.003335141173199+0.0816036713619754i | 0.0816945124821321i | 0.998888038897636-0.0408245434346456i | 0.166110809804467-0.0136006118936626i | 0.833889190195533+0.0136006118936626i | 0.998668025974489-0.0162881308351105i
[5 empty] | 3020 | 3.02 | 20.8834 | 1.5229 | 1.0001 | 0.016697 | 1.0002 | -0.020757 | 56925.6588 | 1.5708 | 7.6933 | 1.4404 | 1.0065 | 0.11393 | 0.99831 | -0.062665 | 3.5395 | -105.0735 | 74.9265 |  | 1000000000 | 9120400 |  | 27.6651 | -13.995 | 35.1911 | -83.8976 | 0 | 0 |  | 0.004009482143433+0.0894588639532526i | 0.0895786172739957i | 0.998663148367464-0.0447593663024416i | 0.165998419642761-0.0149098106588754i | 0.834001580357239+0.0149098106588754i | 0.998479949656328-0.0178502623336547i
[5 empty] | 3311.3 | 3.3113 | 22.8933 | 1.5271 | 1.0002 | 0.018307 | 1.0003 | -0.022759 | 62416.5345 | 1.5708 | 8.4234 | 1.4518 | 1.0078 | 0.12481 | 0.99804 | -0.0687 | 2.716 | -105.6558 | 74.3442 |  | 1000000000 | 10964707.69 |  | 27.6414 | -13.968 | 34.3959 | -83.8153 | 0 | 0 |  | 0.00481961914885498+0.0980612541678443i | 0.0982190978077423i | 0.998392943496519-0.0490700816483682i | 0.165863396808524-0.0163435423613074i | 0.834136603191476+0.0163435423613074i | 0.998254159925231-0.0195591574421585i
[5 empty] | 3630.8 | 3.6308 | 25.0982 | 1.5309 | 1.0002 | 0.020073 | 1.0003 | -0.024954 | 68438.9676 | 1.5708 | 9.2252 | 1.4622 | 1.0094 | 0.1367 | 0.99773 | -0.075317 | 1.8915 | -106.3663 | 73.6337 |  | 1000000000 | 13182708.64 |  | 27.6175 | -14.0548 | 33.6007 | -83.6808 | 0 | 0 |  | 0.00579361562612901+0.107487977328795i | 0.10769604092663i | 0.998068047849811-0.0537959945071335i | 0.165701064062312-0.0179146628881325i | 0.834298935937688+0.0179146628881325i | 0.997982933467362-0.0214294026410129i
[5 empty] | 3981.1 | 3.9811 | 27.516 | 1.5344 | 1.0002 | 0.022009 | 1.0004 | -0.02736 | 75041.967 | 1.5708 | 10.1052 | 1.4717 | 1.0113 | 0.14971 | 0.99735 | -0.082569 | 1.0653 | -107.2107 | 72.7893 |  | 1000000000 | 15849157.21 |  | 27.5926 | -14.256 | 32.806 | -83.4931 | 0 | 0 |  | 0.00696412048044304+0.11781231678742i | 0.118086567294538i | 0.997677546960664-0.0589747050828631i | 0.165505979919926-0.0196353861312367i | 0.834494020080074+0.0196353861312367i | 0.997657320193957-0.0234745681062921i
[5 empty] | 4365.2 | 4.3652 | 30.1674 | 1.5376 | 1.0003 | 0.024131 | 1.0005 | -0.029999 | 82282.0814 | 1.5708 | 11.0711 | 1.4803 | 1.0136 | 0.1639 | 0.9969 | -0.090515 | 0.23677 | -108.1953 | 71.8047 |  | 1000000000 | 19054971.04 |  | 27.5659 | -14.5726 | 32.012 | -83.2504 | 4365.2 | 71.8047 |  | 0.00837078698906601+0.129118178051409i | 0.129479662292863i | 0.997208177446151-0.0646494348288659i | 0.165271535501822-0.0215196963419015i | 0.834728464498178+0.0215196963419015i | 0.997266493149818-0.0257100039321637i
[5 empty] | 4786.3 | 4.7863 | 33.0745 | 1.5406 | 1.0004 | 0.026458 | 1.0005 | -0.03289 | 90219.6294 | 1.5708 | 12.1307 | 1.4883 | 1.0163 | 0.17939 | 0.99636 | -0.09922 | -0.59506 | -109.3271 | 70.6729 |  | 4786.3 | 22908667.69 |  | 27.5366 | -15.0063 | 31.2189 | -82.9511 | 0 | 0 |  | 0.010060859486012+0.141493809328985i | 0.141970243661763i | 0.996644125413259-0.0708659732245124i | 0.164989856752331-0.0235823015548308i | 0.835010143247669+0.0235823015548308i | 0.996797619451502-0.0281514928185376i
[5 empty] | 5248.1 | 5.2481 | 36.2629 | 1.5432 | 1.0004 | 0.02901 | 1.0007 | -0.036061 | 98924.3543 | 1.5708 | 13.2935 | 1.4955 | 1.0196 | 0.19628 | 0.99571 | -0.10876 | -1.4314 | -110.6146 | 69.3854 |  | 5248.1 | 27542553.61 |  | 27.5038 | -15.5594 | 30.4268 | -82.5925 | 0 | 0 |  | 0.01209182486998+0.15504011581289i | 0.155668060038297i | 0.995966133160184-0.0776769805379807i | 0.16465136252167-0.0258400193021483i | 0.83534863747833+0.0258400193021483i | 0.99623517303203-0.0308167571546371i
[5 empty] | 5370.3 | 5.3703 | 37.1066 | 1.5438 | 1.0004 | 0.029685 | 1.0007 | -0.0369 | 101227.7701 | 1.5708 | 13.6013 | 1.4972 | 1.0205 | 0.20073 | 0.99552 | -0.11128 | -1.6412 | -110.9616 | 69.0384 |  | 5370.3 | 28840122.09 |  | 27.4949 | -15.7166 | 30.229 | -82.4933 | 0 | 0 |  | 0.012660282763318+0.158619931808677i | 0.159292731240576i | 0.995776333127951-0.0794780946043136i | 0.164556619539447-0.0264366553014462i | 0.835443380460553+0.0264366553014462i | 0.996077942097439-0.0315197532525632i
[5 empty] | 5432.85 | 5.4329 | 37.5385 | 1.5442 | 1.0005 | 0.03003 | 1.0007 | -0.037329 | 102406.8098 | 1.5708 | 13.7589 | 1.4981 | 1.021 | 0.203 | 0.99543 | -0.11257 | -1.7469 | -111.1401 | 68.8599 |  | 5432.85 | 29515859.1225 |  | 27.4903 | -15.7986 | 30.1295 | -82.4419 | 0 | 0 |  | 0.012956276686062+0.160451513755895i | 0.161148076442724i | 0.995677499215595-0.0803998221515662i | 0.16450728721899-0.0267419189593158i | 0.83549271278101+0.0267419189593158i | 0.995996106292025-0.0318792094183551i
[5 empty] | 5495.4 | 5.4954 | 37.9704 | 1.5445 | 1.0005 | 0.030376 | 1.0007 | -0.037759 | 103585.8495 | 1.5708 | 13.9165 | 1.4989 | 1.0214 | 0.20527 | 0.99533 | -0.11386 | -1.8515 | -111.3191 | 68.6809 |  | 5495.4 | 30199421.16 |  | 27.4857 | -15.8815 | 30.0313 | -82.3901 | 0 | 0 |  | 0.013255668314184+0.162282543380093i | 0.163003421644873i | 0.995577526793575-0.0813214114183654i | 0.164457388614303-0.0270470905633488i | 0.835542611385697+0.0270470905633488i | 0.995913354602201-0.0322384021211098i
[5 empty] | 5559.4 | 5.5594 | 38.4123 | 1.5448 | 1.0005 | 0.030729 | 1.0007 | -0.038198 | 104792.2211 | 1.5708 | 14.0777 | 1.4997 | 1.0219 | 0.2076 | 0.99523 | -0.11518 | -1.9574 | -111.5029 | 68.4971 |  | 5559.4 | 30906928.36 |  | 27.481 | -15.9673 | 29.9319 | -82.3368 | 0 | 0 |  | 0.013565515964725+0.164155440683704i | 0.16490177644803i | 0.995474058676613-0.0822642196883808i | 0.164405747339213-0.0273592401139507i | 0.835594252660787+0.0273592401139507i | 0.99582773775584-0.0326056457456926i
[5 empty] | 5623.4 | 5.6234 | 38.8542 | 1.5451 | 1.0005 | 0.031083 | 1.0007 | -0.038637 | 105998.5927 | 1.5708 | 14.239 | 1.5005 | 1.0224 | 0.20992 | 0.99513 | -0.1165 | -2.0621 | -111.6872 | 68.3128 |  | 5623.4 | 31622627.56 |  | 27.4762 | -16.0541 | 29.8336 | -82.283 | 0 | 0 |  | 0.013878918478417+0.166027746412166i | 0.166800131251188i | 0.995369399093225-0.0832068798406185i | 0.16435351358693-0.0276712910686943i | 0.83564648641307+0.0276712910686943i | 0.995741164368187-0.0329726074797288i
[5 empty] | 5688.9 | 5.6889 | 39.3065 | 1.5454 | 1.0005 | 0.031445 | 1.0008 | -0.039087 | 107233.2386 | 1.5708 | 14.404 | 1.5013 | 1.023 | 0.21229 | 0.99503 | -0.11785 | -2.1682 | -111.8763 | 68.1237 |  | 5688.9 | 32363583.21 |  | 27.4713 | -16.1438 | 29.7343 | -82.2276 | 0 | 0 |  | 0.014203346000047+0.167943314729992i | 0.168742978745044i | 0.99526105310574-0.084171478456043i | 0.164299442333325-0.0279905524549987i | 0.835700557666675+0.0279905524549987i | 0.995651572716592-0.0333478748067815i
[5 empty] | 5754.4 | 5.7544 | 39.7587 | 1.5456 | 1.0005 | 0.031807 | 1.0008 | -0.039537 | 108467.8845 | 1.5708 | 14.5691 | 1.5021 | 1.0235 | 0.21466 | 0.99492 | -0.1192 | -2.2732 | -112.066 | 67.934 |  | 5754.4 | 33113119.36 |  | 27.4664 | -16.2345 | 29.6361 | -82.1718 | 0 | 0 |  | 0.014531494564141+0.169858249119712i | 0.170685826238901i | 0.995151459629514-0.0851359183380695i | 0.164244750905976-0.0283097081866187i | 0.835755249094024+0.0283097081866187i | 0.995560981676382-0.0337228403935172i
[5 empty] | 5821.4 | 5.8214 | 40.2214 | 1.5459 | 1.0005 | 0.032177 | 1.0008 | -0.039996 | 109730.8047 | 1.5708 | 14.7379 | 1.5029 | 1.024 | 0.21708 | 0.99481 | -0.12058 | -2.3794 | -112.2605 | 67.7395 |  | 5821.4 | 33888697.96 |  | 27.4613 | -16.3281 | 29.5368 | -82.1144 | 0 | 0 |  | 0.0148710065297331+0.171816373562763i | 0.172673166423456i | 0.995038065969139-0.0861222785088918i | 0.164188165578378-0.0286360622604605i | 0.835811834421622+0.0286360622604605i | 0.995467283399074-0.034106077386896i
[5 empty] | 5888.4 | 5.8884 | 40.684 | 1.5462 | 1.0005 | 0.032547 | 1.0008 | -0.040456 | 110993.725 | 1.5708 | 14.9067 | 1.5037 | 1.0246 | 0.2195 | 0.9947 | -0.12197 | -2.4846 | -112.4554 | 67.5446 |  | 5888.4 | 34673254.56 |  | 27.4562 | -16.4226 | 29.4387 | -82.0566 | 0 | 0 |  | 0.015214409281701+0.173773819413661i | 0.174660506608012i | 0.994923367557035-0.087108468749873i | 0.164130931786383-0.0289623032356102i | 0.835869068213617+0.0289623032356102i | 0.995372542186195-0.0344889917517912i
[5 empty] | 5957 | 5.957 | 41.1577 | 1.5465 | 1.0005 | 0.032926 | 1.0008 | -0.040927 | 112286.8045 | 1.5708 | 15.0796 | 1.5044 | 1.0252 | 0.22198 | 0.99459 | -0.12338 | -2.5911 | -112.6555 | 67.3445 |  | 5957 | 35485849 |  | 27.4509 | -16.5202 | 29.3394 | -81.9971 | 0 | 0 |  | 0.015570042547128+0.175777299072824i | 0.176695305662646i | 0.994804578500944-0.0881180317085219i | 0.164071659575479-0.0292962165121373i | 0.835928340424521+0.0292962165121373i | 0.995274459380284-0.0348807124258972i
[5 empty] | 6025.6 | 6.0256 | 41.6314 | 1.5468 | 1.0006 | 0.033304 | 1.0009 | -0.041398 | 113579.884 | 1.5708 | 15.2525 | 1.5052 | 1.0257 | 0.22445 | 0.99448 | -0.12479 | -2.6965 | -112.8561 | 67.1439 |  | 6025.6 | 36307855.36 |  | 27.4456 | -16.6187 | 29.2413 | -81.9372 | 0 | 0 |  | 0.015929751752025+0.177780050942646i | 0.178730104717281i | 0.994684422212263-0.0891274124033162i | 0.164011708041329-0.029630008490441i | 0.835988291958671+0.029630008490441i | 0.995175286245636-0.0352720874975998i
[5 empty] | 6095.8 | 6.0958 | 42.1161 | 1.5471 | 1.0006 | 0.033692 | 1.0009 | -0.04188 | 114903.1229 | 1.5708 | 15.4295 | 1.5059 | 1.0263 | 0.22698 | 0.99436 | -0.12624 | -2.8033 | -113.0618 | 66.9382 |  | 6095.8 | 37158777.64 |  | 27.4401 | -16.7202 | 29.1421 | -81.8756 | 0 | 0 |  | 0.0163020687686179+0.179828752125735i | 0.180812362641994i | 0.99456004831812-0.0901601446406393i | 0.16394965520523-0.0299714586876225i | 0.83605034479477+0.0299714586876225i | 0.995072672879555-0.0356722291810222i
[5 empty] | 6166 | 6.166 | 42.6009 | 1.5473 | 1.0006 | 0.03408 | 1.0009 | -0.042361 | 116226.3617 | 1.5708 | 15.6064 | 1.5067 | 1.0269 | 0.2295 | 0.99424 | -0.12769 | -2.909 | -113.2679 | 66.7321 |  | 6166 | 38019556 |  | 27.4346 | -16.8226 | 29.044 | -81.8136 | 0 | 0 |  | 0.016678650899256+0.181876673607952i | 0.182894620566708i | 0.99443424330578-0.0911926815976127i | 0.163886891516791-0.0303127789346587i | 0.836113108483209+0.0303127789346587i | 0.994968921028844-0.0360720010773625i
[5 empty] | 6237.8 | 6.2378 | 43.0967 | 1.5476 | 1.0006 | 0.034476 | 1.0009 | -0.042854 | 117579.7598 | 1.5708 | 15.7874 | 1.5074 | 1.0275 | 0.23208 | 0.99411 | -0.12916 | -3.0159 | -113.4792 | 66.5208 |  | 6237.8 | 38910148.84 |  | 27.429 | -16.9282 | 28.9449 | -81.7498 | 0 | 0 |  | 0.017068226434151+0.183970455548425i | 0.1850243373615i | 0.99430409086662-0.0922485478264578i | 0.163821962260975-0.0306617425914042i | 0.836178037739025+0.0306617425914042i | 0.994861628526473-0.0364804979217409i
[5 empty] | 6309.6 | 6.3096 | 43.5925 | 1.5479 | 1.0006 | 0.034873 | 1.0009 | -0.043347 | 118933.1579 | 1.5708 | 15.9684 | 1.5081 | 1.0282 | 0.23465 | 0.99398 | -0.13064 | -3.1218 | -113.6909 | 66.3091 |  | 6309.6 | 39811052.16 |  | 27.4233 | -17.0345 | 28.8469 | -81.6857 | 0 | 0 |  | 0.017462260244741+0.186063403055592i | 0.187154054156292i | 0.994172442025813-0.0933042050489502i | 0.16375628995921-0.031010567175932i | 0.83624371004079+0.031010567175932i | 0.994753148654807-0.0368885995427399i
[5 empty] | 6383.05 | 6.383 | 44.0996 | 1.5481 | 1.0006 | 0.035279 | 1.001 | -0.043851 | 120317.6578 | 1.5708 | 16.1535 | 1.5089 | 1.0288 | 0.23728 | 0.99385 | -0.13216 | -3.229 | -113.9078 | 66.0922 |  | 6383.05 | 40743327.3025 |  | 27.4174 | -17.144 | 28.7479 | -81.6198 | 0 | 0 |  | 0.01786996041931+0.188203574230757i | 0.189332712910854i | 0.994036219823097-0.0943839030486187i | 0.163688339930115-0.0313672623717928i | 0.836311660069885+0.0313672623717928i | 0.994640949178273-0.0373056661866903i
[5 empty] | 6456.5 | 6.4565 | 44.6068 | 1.5484 | 1.0006 | 0.035684 | 1.001 | -0.044355 | 121702.1577 | 1.5708 | 16.3387 | 1.5096 | 1.0295 | 0.23991 | 0.99372 | -0.13367 | -3.3351 | -114.1251 | 65.8749 |  | 6456.5 | 41686392.25 |  | 27.4114 | -17.2543 | 28.6501 | -81.5536 | 0 | 0 |  | 0.018282322325271+0.190342852087851i | 0.191511371665415i | 0.993898432414732-0.095463377272508i | 0.163619612945788-0.0317238086813085i | 0.836380387054212+0.0317238086813085i | 0.994527511070274-0.037722310300237i
[5 empty] | 6531.7 | 6.5317 | 45.1261 | 1.5486 | 1.0007 | 0.036099 | 1.001 | -0.04487 | 123119.6443 | 1.5708 | 16.5283 | 1.5103 | 1.0302 | 0.2426 | 0.99359 | -0.13522 | -3.4426 | -114.3479 | 65.6521 |  | 6531.7 | 42663104.89 |  | 27.4053 | -17.3679 | 28.5511 | -81.4855 | 0 | 0 |  | 0.018709336669647+0.192532163704343i | 0.193741938559125i | 0.993755740941898-0.0965683362558974i | 0.163548443888392-0.0320886939507238i | 0.836451556111608+0.0320886939507238i | 0.994410089077756-0.0381484388148719i
[5 empty] | 6606.9 | 6.6069 | 45.6454 | 1.5489 | 1.0007 | 0.036515 | 1.001 | -0.045386 | 124537.1309 | 1.5708 | 16.7179 | 1.5109 | 1.0309 | 0.24528 | 0.99345 | -0.13676 | -3.549 | -114.5712 | 65.4288 |  | 6606.9 | 43651127.61 |  | 27.3992 | -17.4823 | 28.4532 | -81.4171 | 0 | 0 |  | 0.019141233353696+0.194720517391185i | 0.195972505452835i | 0.993611409627299-0.0976730552557167i | 0.163476461107717-0.0324534195651975i | 0.836523538892283+0.0324534195651975i | 0.994291373039471-0.0385741148922545i
[5 empty] | 6683.85 | 6.6839 | 46.1768 | 1.5491 | 1.0007 | 0.03694 | 1.0011 | -0.045914 | 125987.6042 | 1.5708 | 16.9119 | 1.5116 | 1.0316 | 0.24802 | 0.9933 | -0.13835 | -3.6568 | -114.7999 | 65.2001 |  | 6683.85 | 44673850.8225 |  | 27.3928 | -17.6 | 28.3543 | -81.3467 | 0 | 0 |  | 0.019588232672184+0.196958793876152i | 0.198254980485694i | 0.993462022460336-0.0988032311934654i | 0.163401961221303-0.0328264656460253i | 0.836598038778697+0.0328264656460253i | 0.994168557070416-0.0390092236322627i
[5 empty] | 6760.8 | 6.7608 | 46.7082 | 1.5494 | 1.0007 | 0.037364 | 1.0011 | -0.046442 | 127438.0775 | 1.5708 | 17.106 | 1.5123 | 1.0323 | 0.25076 | 0.99316 | -0.13993 | -3.7635 | -115.029 | 64.971 |  | 6760.8 | 45708416.64 |  | 27.3864 | -17.7184 | 28.2565 | -81.2761 | 0 | 0 |  | 0.020040339632066+0.199196044266857i | 0.200537455518553i | 0.993310919158581-0.0999331500454385i | 0.163326610061322-0.0331993407111428i | 0.836673389938678+0.0331993407111428i | 0.994044390842363-0.0394438484723349i
[5 empty] | 6839.55 | 6.8396 | 47.252 | 1.5496 | 1.0007 | 0.037799 | 1.0011 | -0.046982 | 128922.4801 | 1.5708 | 17.3045 | 1.513 | 1.033 | 0.25356 | 0.99301 | -0.14155 | -3.8716 | -115.2637 | 64.7363 |  | 6839.55 | 46779444.2025 |  | 27.3798 | -17.8402 | 28.1576 | -81.2034 | 0 | 0 |  | 0.02050830798982+0.201484553460147i | 0.202873321780251i | 0.993154504949604-0.101089230510231i | 0.16324861533503-0.0335807589100245i | 0.83675138466497+0.0335807589100245i | 0.993915924661828-0.039888133625577i
[5 empty] | 6918.3 | 6.9183 | 47.7958 | 1.5499 | 1.0007 | 0.038234 | 1.0011 | -0.047522 | 130406.8826 | 1.5708 | 17.5031 | 1.5136 | 1.0338 | 0.25635 | 0.99286 | -0.14317 | -3.9786 | -115.4988 | 64.5012 |  | 6918.3 | 47862874.89 |  | 27.3732 | -17.9626 | 28.0599 | -81.1305 | 0 | 0 |  | 0.020981620717446+0.203771963299571i | 0.205209188041948i | 0.992996294385789-0.102245035505706i | 0.163169729880426-0.0339619938832618i | 0.836830270119574+0.0339619938832618i | 0.993786049470973-0.0403319011495383i
[5 empty] | 6998.9 | 6.9989 | 48.3524 | 1.5501 | 1.0007 | 0.038679 | 1.0012 | -0.048075 | 131926.1568 | 1.5708 | 17.7064 | 1.5143 | 1.0346 | 0.25921 | 0.9927 | -0.14482 | -4.087 | -115.7397 | 64.2603 |  | 6998.9 | 48984601.21 |  | 27.3663 | -18.0886 | 27.9611 | -81.0556 | 0 | 0 |  | 0.021471584012369+0.206111957694691i | 0.207599928622175i | 0.992832507518863-0.103427704213938i | 0.163088069331272-0.0343519929491152i | 0.836911930668728+0.0343519929491152i | 0.99365166695762-0.0407855519874478i
[5 empty] | 7079.5 | 7.0795 | 48.909 | 1.5503 | 1.0008 | 0.039124 | 1.0012 | -0.048628 | 133445.431 | 1.5708 | 17.9096 | 1.5149 | 1.0353 | 0.26206 | 0.99255 | -0.14648 | -4.1943 | -115.9808 | 64.0192 |  | 7079.5 | 50119320.25 |  | 27.3594 | -18.2152 | 27.8635 | -80.9803 | 0 | 0 |  | 0.021967140221294+0.208450774028514i | 0.209990669202401i | 0.992666840008959-0.104610077698837i | 0.163005476629784-0.034741795671419i | 0.836994523370216+0.034741795671419i | 0.993515814096878-0.0412386490543499i
[5 empty] | 7161.95 | 7.162 | 49.4783 | 1.5506 | 1.0008 | 0.039579 | 1.0012 | -0.049193 | 134999.5769 | 1.5708 | 18.1176 | 1.5156 | 1.0362 | 0.26497 | 0.99238 | -0.14817 | -4.303 | -116.2277 | 63.7723 |  | 7161.95 | 51293527.8025 |  | 27.3522 | -18.3452 | 27.7648 | -80.9031 | 0 | 0 |  | 0.0224798548533089+0.210842040002444i | 0.212436284101157i | 0.992495424661289-0.105819281053723i | 0.162920024191115-0.0351403400004073i | 0.837079975808885+0.0351403400004073i | 0.993375324687632-0.0417015669545871i
[5 empty] | 7244.4 | 7.2444 | 50.0477 | 1.5508 | 1.0008 | 0.040034 | 1.0012 | -0.049759 | 136553.7228 | 1.5708 | 18.3255 | 1.5162 | 1.037 | 0.26788 | 0.99222 | -0.14987 | -4.4107 | -116.4749 | 63.5251 |  | 7244.4 | 52481331.36 |  | 27.3451 | -18.4759 | 27.6672 | -80.8255 | 0 | 0 |  | 0.022998416061906+0.213232044923964i | 0.214881898999912i | 0.992322042556276-0.107028168351748i | 0.162833597323016-0.035538674153994i | 0.837166402676984+0.035538674153994i | 0.993233302821577-0.0421638930981932i
[5 empty] | 7328.75 | 7.3288 | 50.6302 | 1.551 | 1.0008 | 0.0405 | 1.0013 | -0.050337 | 138143.6828 | 1.5708 | 18.5382 | 1.5168 | 1.0378 | 0.27085 | 0.99205 | -0.1516 | -4.5197 | -116.7279 | 63.2721 |  | 7328.75 | 53710576.5625 |  | 27.3376 | -18.6101 | 27.5686 | -80.7459 | 0 | 0 |  | 0.023534974124281+0.215675805878941i | 0.217383871306886i | 0.992142630372362-0.108264582753042i | 0.162744170979287-0.0359459676464902i | 0.837255829020713+0.0359459676464902i | 0.993086425628364-0.0426362544021448i
[5 empty] | 7413.1 | 7.4131 | 51.2127 | 1.5513 | 1.0008 | 0.040966 | 1.0013 | -0.050916 | 139733.6428 | 1.5708 | 18.751 | 1.5174 | 1.0387 | 0.27381 | 0.99187 | -0.15333 | -4.6276 | -116.9812 | 63.0188 |  | 7413.1 | 54954051.61 |  | 27.3302 | -18.7448 | 27.4712 | -80.6661 | 0 | 0 |  | 0.024077644723121+0.218118216733103i | 0.21988584361386i | 0.991961161065643-0.109500658739103i | 0.16265372587948-0.0363530361221838i | 0.83734627412052+0.0363530361221838i | 0.992937951266155-0.0431079833099853i
[5 empty] | 7499.45 | 7.4994 | 51.809 | 1.5515 | 1.0009 | 0.041442 | 1.0013 | -0.051508 | 141361.302 | 1.5708 | 18.9688 | 1.5181 | 1.0396 | 0.27684 | 0.99169 | -0.1551 | -4.737 | -117.2407 | 62.7593 |  | 7499.45 | 56241750.3025 |  | 27.3224 | -18.8833 | 27.3726 | -80.584 | 0 | 0 |  | 0.0246395105443979+0.220617124468904i | 0.222447139508433i | 0.991773258835456-0.110765688418591i | 0.162560081575934-0.0367695207448173i | 0.837439918424066+0.0367695207448173i | 0.992784305651676-0.0435902353335194i
[5 empty] | 7585.8 | 7.5858 | 52.4053 | 1.5517 | 1.0009 | 0.041919 | 1.0014 | -0.0521 | 142988.9611 | 1.5708 | 19.1866 | 1.5187 | 1.0405 | 0.27986 | 0.99151 | -0.15687 | -4.8453 | -117.5004 | 62.4996 |  | 7585.8 | 57544361.64 |  | 27.3147 | -19.0223 | 27.2753 | -80.5017 | 0 | 0 |  | 0.025207774957815+0.223114584904948i | 0.225008435403005i | 0.991583202226774-0.112030355273864i | 0.162465370840364-0.0371857641508247i | 0.837534629159636+0.0371857641508247i | 0.992628993591775-0.0440718107166633i
[5 empty] | 7674.15 | 7.6742 | 53.0155 | 1.5519 | 1.0009 | 0.042406 | 1.0014 | -0.052705 | 144654.3194 | 1.5708 | 19.4095 | 1.5193 | 1.0414 | 0.28295 | 0.99132 | -0.15869 | -4.9551 | -117.7663 | 62.2337 |  | 7674.15 | 58892578.2225 |  | 27.3066 | -19.1649 | 27.1768 | -80.4172 | 0 | 0 |  | 0.0257958199788+0.225668375341388i | 0.227629054885177i | 0.991386514587173-0.113323933940736i | 0.162367363336867-0.0376113958902313i | 0.837632636663133+0.0376113958902313i | 0.992468363416239-0.0445638325097762i
[5 empty] | 7762.5 | 7.7625 | 53.6256 | 1.5521 | 1.0009 | 0.042894 | 1.0014 | -0.053311 | 146319.6777 | 1.5708 | 19.6323 | 1.5198 | 1.0424 | 0.28604 | 0.99114 | -0.1605 | -5.0638 | -118.0323 | 61.9677 |  | 7762.5 | 60256406.25 |  | 27.2985 | -19.3081 | 27.0796 | -80.3325 | 0 | 0 |  | 0.026390555485854+0.228220615968093i | 0.230249674367348i | 0.991187573207953-0.11461712403445i | 0.162268240752358-0.0380367693280155i | 0.837731759247642+0.0380367693280155i | 0.992305996748981-0.0450551311735454i
[5 empty] | 7852.9 | 7.8529 | 54.2499 | 1.5524 | 1.0009 | 0.043393 | 1.0015 | -0.053931 | 148023.6775 | 1.5708 | 19.8604 | 1.5204 | 1.0433 | 0.28919 | 0.99094 | -0.16235 | -5.1739 | -118.3046 | 61.6954 |  | 7852.9 | 61668038.41 |  | 27.2902 | -19.455 | 26.9812 | -80.2455 | 0 | 0 |  | 0.027006011628676+0.230830454215348i | 0.232931100526808i | 0.99098168382535-0.115939913423317i | 0.162165664728554-0.0384717423692247i | 0.837834335271446+0.0384717423692247i | 0.992138069567686-0.0455570732783847i
[5 empty] | 7943.3 | 7.9433 | 54.8742 | 1.5526 | 1.001 | 0.043892 | 1.0015 | -0.05455 | 149727.6774 | 1.5708 | 20.0884 | 1.521 | 1.0443 | 0.29233 | 0.99074 | -0.1642 | -5.283 | -118.577 | 61.423 |  | 7943.3 | 63096014.89 |  | 27.2818 | -19.6023 | 26.884 | -80.1583 | 0 | 0 |  | 0.027628463639083+0.233438632781957i | 0.235612526686268i | 0.990773436646662-0.117262286635005i | 0.162061922726819-0.0389064387969928i | 0.837938077273181+0.0389064387969928i | 0.991968333159294-0.0460582425949774i
[5 empty] | 8035.8 | 8.0358 | 55.513 | 1.5528 | 1.001 | 0.044402 | 1.0015 | -0.055184 | 151471.2613 | 1.5708 | 20.3218 | 1.5216 | 1.0453 | 0.29554 | 0.99054 | -0.1661 | -5.3935 | -118.8558 | 61.1442 |  | 8035.8 | 64574081.64 |  | 27.2731 | -19.7534 | 26.7858 | -80.0688 | 0 | 0 |  | 0.028272612123121+0.23610566204557i | 0.238356242612707i | 0.990557912213804-0.118614942966104i | 0.161954564646146-0.0393509436742617i | 0.838045435353854+0.0393509436742617i | 0.991792785702055-0.0465702459559625i
[5 empty] | 8128.3 | 8.1283 | 56.1518 | 1.553 | 1.001 | 0.044913 | 1.0016 | -0.055818 | 153214.8452 | 1.5708 | 20.5551 | 1.5221 | 1.0463 | 0.29875 | 0.99033 | -0.16799 | -5.5029 | -119.1347 | 60.8653 |  | 8128.3 | 66069260.89 |  | 27.2643 | -19.905 | 26.6887 | -79.9791 | 0 | 0 |  | 0.028924075744078+0.238770913912284i | 0.241099958539145i | 0.990339921080978-0.119967153538029i | 0.161845987375987-0.039795152318714i | 0.838154012624013+0.039795152318714i | 0.991615353576751-0.047081423512631i
[5 empty] | 8222.95 | 8.223 | 56.8055 | 1.5532 | 1.001 | 0.045435 | 1.0016 | -0.056467 | 154998.9557 | 1.5708 | 20.7939 | 1.5227 | 1.0474 | 0.30202 | 0.99012 | -0.16993 | -5.6138 | -119.4202 | 60.5798 |  | 8222.95 | 67616906.7025 |  | 27.2553 | -20.0604 | 26.5906 | -79.887 | 0 | 0 |  | 0.029598248530443+0.241496254101004i | 0.243907447322253i | 0.990114310785831-0.121350327164621i | 0.161733625244926-0.0402493756835007i | 0.838266374755074+0.0402493756835007i | 0.991431851600761-0.047603618922836i
[5 empty] | 8270.275 | 8.2703 | 57.1323 | 1.5533 | 1.001 | 0.045696 | 1.0016 | -0.056791 | 155891.0109 | 1.5708 | 20.9133 | 1.523 | 1.0479 | 0.30365 | 0.99001 | -0.1709 | -5.6689 | -119.5629 | 60.4371 |  | 8270.275 | 68397448.5756 |  | 27.2507 | -20.1383 | 26.542 | -79.8409 | 0 | 0 |  | 0.029938203518738+0.242858211735873i | 0.245311191713806i | 0.990000537844214-0.122041735273398i | 0.16167696608021-0.0404763686226455i | 0.83832303391979+0.0404763686226455i | 0.991339364219242-0.0478643862958873i
[5 empty] | 8317.6 | 8.3176 | 57.4591 | 1.5534 | 1.0011 | 0.045957 | 1.0016 | -0.057115 | 156783.0662 | 1.5708 | 21.0327 | 1.5232 | 1.0485 | 0.30528 | 0.9899 | -0.17187 | -5.7237 | -119.7057 | 60.2943 |  | 8317.6 | 69182469.76 |  | 27.2462 | -20.2162 | 26.4937 | -79.7947 | 0 | 0 |  | 0.030280070011856+0.244219690819125i | 0.24671493610536i | 0.989886119885464-0.122733023342068i | 0.161619988331357-0.0407032818031875i | 0.838380011668643+0.0407032818031875i | 0.991246386800931-0.0481249319602054i
[5 empty] | 8366.05 | 8.366 | 57.7937 | 1.5535 | 1.0011 | 0.046225 | 1.0017 | -0.057447 | 157696.3271 | 1.5708 | 21.155 | 1.5235 | 1.049 | 0.30695 | 0.98979 | -0.17286 | -5.7795 | -119.8518 | 60.1482 |  | 8366.05 | 69990792.6025 |  | 27.2415 | -20.2961 | 26.4445 | -79.7474 | 0 | 0 |  | 0.030632042785077+0.245613036146227i | 0.248152050014938i | 0.989768313948814-0.123440619504183i | 0.161561326202487-0.0409355060243712i | 0.838438673797513+0.0409355060243712i | 0.991150692196872-0.0483914404230874i
[5 empty] | 8414.5 | 8.4145 | 58.1283 | 1.5536 | 1.0011 | 0.046492 | 1.0017 | -0.057779 | 158609.5881 | 1.5708 | 21.2772 | 1.5238 | 1.0496 | 0.30862 | 0.98967 | -0.17385 | -5.8351 | -119.998 | 60.002 |  | 8414.5 | 70803810.25 |  | 27.2368 | -20.376 | 26.3956 | -79.7 | 0 | 0 |  | 0.030986017590096+0.2470058742097i | 0.249589163924515i | 0.989649832251546-0.124148088414076i | 0.161502330401651-0.0411676457016167i | 0.838497669598349+0.0411676457016167i | 0.991054485412105-0.0486577141543959i
[5 empty] | 8462.95 | 8.463 | 58.4629 | 1.5537 | 1.0011 | 0.046759 | 1.0017 | -0.058111 | 159522.8491 | 1.5708 | 21.3994 | 1.524 | 1.0501 | 0.31028 | 0.98956 | -0.17484 | -5.8904 | -120.1441 | 59.8559 |  | 8462.95 | 71621522.7025 |  | 27.232 | -20.456 | 26.347 | -79.6525 | 0 | 0 |  | 0.031341993695849+0.248398202132921i | 0.251026277834093i | 0.989530674940299-0.124855429344984i | 0.161443001050692-0.0413997003554868i | 0.838556998949308+0.0413997003554868i | 0.990957767175672-0.0489237519660784i
[5 empty] | 8511.4 | 8.5114 | 58.7975 | 1.5538 | 1.0011 | 0.047027 | 1.0017 | -0.058443 | 160436.1101 | 1.5708 | 21.5217 | 1.5243 | 1.0507 | 0.31195 | 0.98945 | -0.17583 | -5.9455 | -120.2903 | 59.7097 |  | 8511.4 | 72443929.96 |  | 27.2273 | -20.5361 | 26.2987 | -79.605 | 0 | 0 |  | 0.031699970367141+0.249790017040321i | 0.252463391743671i | 0.989410842162557-0.125562641570332i | 0.161383338272143-0.0416316695067202i | 0.838616661727857+0.0416316695067202i | 0.990860538220018-0.0491895526728913i
[5 empty] | 8560.95 | 8.561 | 59.1397 | 1.5539 | 1.0011 | 0.0473 | 1.0017 | -0.058782 | 161370.1056 | 1.5708 | 21.6467 | 1.5246 | 1.0513 | 0.31365 | 0.98933 | -0.17685 | -6.0015 | -120.4398 | 59.5602 |  | 8560.95 | 73289864.9025 |  | 27.2224 | -20.6181 | 26.2496 | -79.5564 | 0 | 0 |  | 0.032068142917112+0.251212897845774i | 0.253933133626428i | 0.989287590233672-0.126285776334682i | 0.161321976180481-0.041868816307629i | 0.838678023819519+0.041868816307629i | 0.990760574318917-0.0494611415976801i
[5 empty] | 8610.5 | 8.6105 | 59.4819 | 1.554 | 1.0011 | 0.047573 | 1.0018 | -0.059122 | 162304.1011 | 1.5708 | 21.7717 | 1.5248 | 1.0519 | 0.31535 | 0.98921 | -0.17786 | -6.0573 | -120.5892 | 59.4108 |  | 8610.5 | 74140710.25 |  | 27.2175 | -20.7002 | 26.2008 | -79.5077 | 0 | 0 |  | 0.032438406336192+0.252635235995993i | 0.255402875509185i | 0.989163632133451-0.127008774946332i | 0.161260265610635-0.0421058726659988i | 0.838739734389365+0.0421058726659988i | 0.990660077805186-0.0497324800305568i
[5 empty] | 8660.05 | 8.6601 | 59.8241 | 1.5541 | 1.0011 | 0.047847 | 1.0018 | -0.059461 | 163238.0966 | 1.5708 | 21.8968 | 1.5251 | 1.0525 | 0.31704 | 0.9891 | -0.17887 | -6.1128 | -120.7387 | 59.2613 |  | 8660.05 | 74996466.0025 |  | 27.2126 | -20.7823 | 26.1523 | -79.459 | 0 | 0 |  | 0.0328107598245591+0.254057028418529i | 0.256872617391942i | 0.989038968022361-0.127731636628655i | 0.161198206695907-0.0423428380697548i | 0.838801793304093+0.0423428380697548i | 0.990559049473257-0.050003566712894i
[5 empty] | 8709.6 | 8.7096 | 60.1663 | 1.5542 | 1.0012 | 0.04812 | 1.0018 | -0.059801 | 164172.0921 | 1.5708 | 22.0218 | 1.5254 | 1.053 | 0.31873 | 0.98898 | -0.17989 | -6.168 | -120.8881 | 59.1119 |  | 8709.6 | 75857132.16 |  | 27.2076 | -20.8645 | 26.1041 | -79.4102 | 0 | 0 |  | 0.033185202577878+0.25547827204211i | 0.2583423592747i | 0.98891359806177-0.128454360605229i | 0.161135799570354-0.0425797120070183i | 0.838864200429646+0.0425797120070183i | 0.990457490121234-0.0502744003891883i
[5 empty] | 8760.325 | 8.7603 | 60.5166 | 1.5543 | 1.0012 | 0.0484 | 1.0018 | -0.060148 | 165128.2358 | 1.5708 | 22.1498 | 1.5256 | 1.0536 | 0.32047 | 0.98885 | -0.18092 | -6.2243 | -121.0411 | 58.9589 |  | 8760.325 | 76743294.1056 |  | 27.2025 | -20.9487 | 26.0551 | -79.3602 | 0 | 0 |  | 0.0335706879730741+0.256932646534384i | 0.259846953765171i | 0.988784524164864-0.129194079386486i | 0.161071552004488-0.0428221077557307i | 0.838928447995512+0.0428221077557307i | 0.990352973228792-0.0505513930742738i
[5 empty] | 8811.05 | 8.811 | 60.8669 | 1.5544 | 1.0012 | 0.04868 | 1.0018 | -0.060496 | 166084.3795 | 1.5708 | 22.2778 | 1.5259 | 1.0542 | 0.3222 | 0.98873 | -0.18196 | -6.2803 | -121.1941 | 58.8059 |  | 8811.05 | 77634602.1025 |  | 27.1974 | -21.0329 | 26.0063 | -79.3101 | 0 | 0 |  | 0.033958361174961+0.258386439381466i | 0.261351548255642i | 0.988654710890499-0.129933652207579i | 0.161006939804173-0.0430644065635777i | 0.838993060195827+0.0430644065635777i | 0.990247901537384-0.0508281179591427i
[5 empty] | 8861.775 | 8.8618 | 61.2173 | 1.5545 | 1.0012 | 0.048959 | 1.0019 | -0.060843 | 167040.5232 | 1.5708 | 22.4058 | 1.5262 | 1.0549 | 0.32393 | 0.98861 | -0.183 | -6.3361 | -121.347 | 58.653 |  | 8861.775 | 78531056.1506 |  | 27.1923 | -21.1172 | 25.9579 | -79.26 | 0 | 0 |  | 0.034348221305922+0.259839647292255i | 0.262856142746114i | 0.98852415841477-0.130673078236174i | 0.16094196311568-0.0433066078820425i | 0.83905803688432+0.0433066078820425i | 0.990142275915089-0.0511045737070983i
[5 empty] | 8912.5 | 8.9125 | 61.5676 | 1.5546 | 1.0012 | 0.049239 | 1.0019 | -0.06119 | 167996.667 | 1.5708 | 22.5338 | 1.5264 | 1.0555 | 0.32565 | 0.98848 | -0.18403 | -6.3916 | -121.4999 | 58.5001 |  | 8912.5 | 79432656.25 |  | 27.1872 | -21.2016 | 25.9097 | -79.2099 | 0 | 0 |  | 0.034740267483391+0.261292266976969i | 0.264360737236585i | 0.988392866914765-0.131412356640165i | 0.160876622086102-0.0435487111628282i | 0.839123377913898+0.0435487111628282i | 0.990036097233943-0.0513807589849304i
[5 empty] | 8964.4 | 8.9644 | 61.926 | 1.5546 | 1.0012 | 0.049525 | 1.0019 | -0.061546 | 168974.9589 | 1.5708 | 22.6647 | 1.5267 | 1.0561 | 0.32742 | 0.98836 | -0.18509 | -6.4481 | -121.6564 | 58.3436 |  | 8964.4 | 80360467.36 |  | 27.1819 | -21.288 | 25.8607 | -79.1585 | 0 | 0 |  | 0.03514365672971+0.262777923066389i | 0.26590018433477i | 0.988257769447613-0.132168606116737i | 0.160809390545048-0.0437963205110648i | 0.839190609454952+0.0437963205110648i | 0.989926887506819-0.0516630605243882i
[5 empty] | 9016.3 | 9.0163 | 62.2844 | 1.5547 | 1.0012 | 0.049812 | 1.0019 | -0.061901 | 169953.2509 | 1.5708 | 22.7957 | 1.5269 | 1.0567 | 0.32918 | 0.98823 | -0.18615 | -6.5043 | -121.8128 | 58.1872 |  | 9016.3 | 81293665.69 |  | 27.1766 | -21.3744 | 25.812 | -79.1071 | 0 | 0 |  | 0.0355493325860869+0.264262956399224i | 0.267439631432956i | 0.988121898700237-0.132924699288627i | 0.160741777902319-0.0440438260665373i | 0.839258222097681+0.0440438260665373i | 0.989817100661422-0.0519450761057207i
[5 empty] | 9068.2 | 9.0682 | 62.6429 | 1.5548 | 1.0013 | 0.050098 | 1.0019 | -0.062257 | 170931.5428 | 1.5708 | 22.9266 | 1.5272 | 1.0574 | 0.33094 | 0.9881 | -0.18721 | -6.5603 | -121.9692 | 58.0308 |  | 9068.2 | 82232251.24 |  | 27.1712 | -21.4609 | 25.7636 | -79.0556 | 0 | 0 |  | 0.035957294091111+0.265747363456098i | 0.268979078531142i | 0.987985254865576-0.133680635265274i | 0.160673784318148-0.044291227242683i | 0.839326215681852+0.044291227242683i | 0.989706737644564-0.0522268043123363i
[5 empty] | 9120.1 | 9.1201 | 63.0013 | 1.5549 | 1.0013 | 0.050384 | 1.002 | -0.062612 | 171909.8348 | 1.5708 | 23.0576 | 1.5274 | 1.058 | 0.33269 | 0.98797 | -0.18827 | -6.6161 | -122.1256 | 57.8744 |  | 9120.1 | 83176224.01 |  | 27.1659 | -21.5474 | 25.7155 | -79.0041 | 0 | 0 |  | 0.036367540277955+0.267231140719119i | 0.270518525629327i | 0.987847838137664-0.134436413156365i | 0.160605409953674-0.0445385234531865i | 0.839394590046326+0.0445385234531865i | 0.989595799407325-0.0525082437315274i
[5 empty] | 9173.2 | 9.1732 | 63.368 | 1.555 | 1.0013 | 0.050677 | 1.002 | -0.062976 | 172910.7462 | 1.5708 | 23.1916 | 1.5277 | 1.0587 | 0.33449 | 0.98784 | -0.18935 | -6.6728 | -122.2855 | 57.7145 |  | 9173.2 | 84147598.24 |  | 27.1604 | -21.6359 | 25.6666 | -78.9513 | 0 | 0 |  | 0.036789635441792+0.268748569498788i | 0.272093566880072i | 0.98770644444248-0.135209501141963i | 0.160535060759701-0.044791428249798i | 0.839464939240299+0.044791428249798i | 0.989481701796522-0.0527958900709016i
[5 empty] | 9226.3 | 9.2263 | 63.7347 | 1.5551 | 1.0013 | 0.05097 | 1.002 | -0.063339 | 173911.6576 | 1.5708 | 23.3256 | 1.5279 | 1.0593 | 0.33628 | 0.9877 | -0.19044 | -6.7293 | -122.4454 | 57.5546 |  | 9226.3 | 85124611.69 |  | 27.1549 | -21.7245 | 25.618 | -78.8985 | 0 | 0 |  | 0.037214120094007+0.270265331579253i | 0.273668608130817i | 0.987564242114546-0.135982421762522i | 0.160464313317666-0.0450442219298755i | 0.839535686682334+0.0450442219298755i | 0.989367004085788-0.0530832311348773i
[5 empty] | 9279.4 | 9.2794 | 64.1015 | 1.5552 | 1.0013 | 0.051263 | 1.002 | -0.063703 | 174912.569 | 1.5708 | 23.4596 | 1.5282 | 1.06 | 0.33808 | 0.98757 | -0.19152 | -6.7855 | -122.6053 | 57.3947 |  | 9279.4 | 86107264.36 |  | 27.1493 | -21.8131 | 25.5697 | -78.8456 | 0 | 0 |  | 0.037640993181558+0.271781423197799i | 0.275243649381561i | 0.987421231365224-0.136755174065352i | 0.160393167803074-0.0452969038662998i | 0.839606832196926+0.0452969038662998i | 0.989251707307447-0.0533702654231956i
[5 empty] | 9332.5 | 9.3325 | 64.4682 | 1.5553 | 1.0013 | 0.051556 | 1.0021 | -0.064066 | 175913.4804 | 1.5708 | 23.5936 | 1.5284 | 1.0607 | 0.33987 | 0.98743 | -0.1926 | -6.8415 | -122.7651 | 57.2349 |  | 9332.5 | 87095556.25 |  | 27.1437 | -21.9017 | 25.5217 | -78.7927 | 0 | 0 |  | 0.038070253645476+0.273296840593376i | 0.276818690632306i | 0.987277412407069-0.137527757098035i | 0.160321624392421-0.0455494734322293i | 0.839678375607579+0.0455494734322293i | 0.989135812498417-0.0536569914399217i
[5 empty] | 9386.85 | 9.3869 | 64.8435 | 1.5554 | 1.0013 | 0.051855 | 1.0021 | -0.064438 | 176937.9538 | 1.5708 | 23.7308 | 1.5286 | 1.0614 | 0.3417 | 0.98729 | -0.19371 | -6.8986 | -122.9286 | 57.0714 |  | 9386.85 | 88112952.9225 |  | 27.138 | -21.9925 | 25.4728 | -78.7385 | 0 | 0 |  | 0.038512090337292+0.274847229515664i | 0.2784308091253i | 0.987129371132117-0.138318350825755i | 0.160247984943785-0.045807871585944i | 0.839752015056215+0.045807871585944i | 0.989016571242581-0.0539501463283991i
[5 empty] | 9441.2 | 9.4412 | 65.2189 | 1.5555 | 1.0014 | 0.052155 | 1.0021 | -0.06481 | 177962.4272 | 1.5708 | 23.8679 | 1.5289 | 1.0621 | 0.34352 | 0.98715 | -0.19482 | -6.9553 | -123.0921 | 56.9079 |  | 9441.2 | 89136257.44 |  | 27.1323 | -22.0833 | 25.4243 | -78.6843 | 0 | 0 |  | 0.038956425864527+0.276396904130485i | 0.280042927618294i | 0.986980483603647-0.139108765201975i | 0.160173929022579-0.0460661506884142i | 0.839826070977421+0.0460661506884142i | 0.988896705681607-0.0542429751033891i
[5 empty] | 9495.55 | 9.4955 | 65.5942 | 1.5556 | 1.0014 | 0.052455 | 1.0021 | -0.065182 | 178986.9005 | 1.5708 | 24.0051 | 1.5291 | 1.0627 | 0.34535 | 0.98701 | -0.19593 | -7.0119 | -123.2555 | 56.7445 |  | 9495.55 | 90165469.8025 |  | 27.1265 | -22.1741 | 25.376 | -78.63 | 0 | 0 |  | 0.039403259072388+0.277945860410351i | 0.281655046111288i | 0.986830750053484-0.139898999206352i | 0.160099456821269-0.0463243100683918i | 0.839900543178731+0.0463243100683918i | 0.988776216942174-0.0545354761749851i
[5 empty] | 9549.9 | 9.5499 | 65.9696 | 1.5556 | 1.0014 | 0.052754 | 1.0022 | -0.065554 | 180011.3739 | 1.5708 | 24.1422 | 1.5294 | 1.0634 | 0.34717 | 0.98687 | -0.19703 | -7.0681 | -123.4189 | 56.5811 |  | 9549.9 | 91200590.01 |  | 27.1207 | -22.2649 | 25.328 | -78.5756 | 0 | 0 |  | 0.039852588799588+0.279494094329641i | 0.283267164604282i | 0.986680170714767-0.140689051818841i | 0.160024568533402-0.0465823490549402i | 0.839975431466598+0.0465823490549402i | 0.988655106155896-0.054827647958099i
[5 empty] | 9605.525 | 9.6055 | 66.3538 | 1.5557 | 1.0014 | 0.053061 | 1.0022 | -0.065935 | 181059.8804 | 1.5708 | 24.2826 | 1.5296 | 1.0642 | 0.34903 | 0.98672 | -0.19817 | -7.1254 | -123.5861 | 56.4139 |  | 9605.525 | 92266110.5256 |  | 27.1147 | -22.3579 | 25.2792 | -78.52 | 0 | 0 |  | 0.0403150432171619+0.281077896186667i | 0.28491710188437i | 0.986525183387338-0.141497449435391i | 0.15994749279714-0.0468463160311112i | 0.84005250720286+0.0468463160311112i | 0.98853051130333-0.0551263312017338i
[5 empty] | 9661.15 | 9.6611 | 66.7379 | 1.5558 | 1.0014 | 0.053368 | 1.0022 | -0.066316 | 182108.387 | 1.5708 | 24.423 | 1.5298 | 1.0649 | 0.35089 | 0.98657 | -0.1993 | -7.1825 | -123.7532 | 56.2468 |  | 9661.15 | 93337819.3225 |  | 27.1088 | -22.4509 | 25.2308 | -78.4643 | 0 | 0 |  | 0.040780110177811+0.282660932867469i | 0.286567039164458i | 0.986369310621424-0.14230565488869i | 0.159869981637032-0.0471101554779115i | 0.840130018362968+0.0471101554779115i | 0.988405267290539-0.0554246661819987i
[5 empty] | 9716.775 | 9.7168 | 67.1221 | 1.5559 | 1.0014 | 0.053674 | 1.0022 | -0.066697 | 183156.8935 | 1.5708 | 24.5634 | 1.5301 | 1.0656 | 0.35275 | 0.98643 | -0.20043 | -7.2393 | -123.9203 | 56.0797 |  | 9716.775 | 94415716.4006 |  | 27.1028 | -22.5439 | 25.1826 | -78.4086 | 0 | 0 |  | 0.041247788415486+0.284243200062558i | 0.288216976444546i | 0.986212552671225-0.143113667086235i | 0.159792035264086-0.047373866677093i | 0.840207964735914+0.047373866677093i | 0.988279375346576-0.0557226512154107i
[5 empty] | 9772.4 | 9.7724 | 67.5063 | 1.556 | 1.0015 | 0.053981 | 1.0023 | -0.067077 | 184205.4001 | 1.5708 | 24.7038 | 1.5303 | 1.0663 | 0.3546 | 0.98628 | -0.20156 | -7.2958 | -124.0872 | 55.9128 |  | 9772.4 | 95499801.76 |  | 27.0967 | -22.6369 | 25.1347 | -78.3528 | 0 | 0 |  | 0.04171807665703+0.285824693464541i | 0.289866913724634i | 0.986054909792385-0.14392148493588i | 0.159713653890495-0.0476374489107568i | 0.840286346109505+0.0476374489107568i | 0.988152836705807-0.0560202846238534i
[5 empty] | 9829.3 | 9.8293 | 67.8992 | 1.5561 | 1.0015 | 0.054295 | 1.0023 | -0.067467 | 185277.9398 | 1.5708 | 24.8474 | 1.5305 | 1.0671 | 0.3565 | 0.98613 | -0.20272 | -7.3534 | -124.258 | 55.742 |  | 9829.3 | 96615138.49 |  | 27.0905 | -22.732 | 25.086 | -78.2957 | 0 | 0 |  | 0.042201843631101+0.287441631738235i | 0.291554669791816i | 0.985892738207493-0.144747616840557i | 0.159633026061483-0.0479069386230392i | 0.840366973938517+0.0479069386230392i | 0.988022729819772-0.0563243746405323i
[5 empty] | 9886.2 | 9.8862 | 68.2922 | 1.5562 | 1.0015 | 0.054608 | 1.0023 | -0.067856 | 186350.4795 | 1.5708 | 24.991 | 1.5308 | 1.0678 | 0.35839 | 0.98597 | -0.20388 | -7.4107 | -124.4287 | 55.5713 |  | 9886.2 | 97736950.44 |  | 27.0843 | -22.8271 | 25.0376 | -78.2385 | 0 | 0 |  | 0.042688338912249+0.289057751228731i | 0.293242425858999i | 0.985729641207237-0.145573543075159i | 0.159551943514625-0.0481762918714552i | 0.840448056485375+0.0481762918714552i | 0.987891948880539-0.056628093193238i
[5 empty] | 9943.1 | 9.9431 | 68.6852 | 1.5562 | 1.0015 | 0.054922 | 1.0023 | -0.068245 | 187423.0193 | 1.5708 | 25.1346 | 1.531 | 1.0686 | 0.36028 | 0.98582 | -0.20504 | -7.4678 | -124.5992 | 55.4008 |  | 9943.1 | 98865237.61 |  | 27.0781 | -22.9223 | 24.9895 | -78.1813 | 0 | 0 |  | 0.043177561114681+0.290673047332479i | 0.294930181926181i | 0.985565619069914-0.146399262471849i | 0.159470406480887-0.0484455078887465i | 0.840529593519113+0.0484455078887465i | 0.987760495226381-0.0569314385033531i
[5 empty] | 10000 | 10 | 69.0781 | 1.5563 | 1.0015 | 0.055236 | 1.0024 | -0.068635 | 188495.559 | 1.5708 | 25.2782 | 1.5312 | 1.0694 | 0.36216 | 0.98566 | -0.2062 | -7.5246 | -124.7698 | 55.2302 |  | 10000 | 100000000 |  | 27.0718 | -23.0174 | 24.9417 | -78.1241 | 0 | 0 |  | 0.043669508844838+0.292287515448278i | 0.296617937993363i | 0.985400672075396-0.147224773863188i | 0.159388415192527-0.0487145859080463i | 0.840611584807473+0.0487145859080463i | 0.98762837020126-0.057234408798223i
[5 empty] | 10058.25 | 10.0582 | 69.4804 | 1.5564 | 1.0015 | 0.055557 | 1.0024 | -0.069033 | 189593.5456 | 1.5708 | 25.4252 | 1.5315 | 1.0702 | 0.36409 | 0.9855 | -0.20738 | -7.5825 | -124.9443 | 55.0557 |  | 10058.25 | 101168393.0625 |  | 27.0654 | -23.1148 | 24.893 | -78.0655 | 0 | 0 |  | 0.044175950275431+0.293939425678361i | 0.298345737482174i | 0.985230853837567-0.148069654516417i | 0.159304008287428-0.0489899042797268i | 0.840695991712572+0.0489899042797268i | 0.987492416355565-0.0575441770046586i
[5 empty] | 10116.5 | 10.1165 | 69.8827 | 1.5565 | 1.0016 | 0.055878 | 1.0024 | -0.069432 | 190691.5323 | 1.5708 | 25.5722 | 1.5317 | 1.0709 | 0.36602 | 0.98534 | -0.20856 | -7.6401 | -125.1187 | 54.8813 |  | 10116.5 | 102343572.25 |  | 27.0589 | -23.2121 | 24.8447 | -78.0068 | 0 | 0 |  | 0.044685245118317+0.295590458413919i | 0.300073536970986i | 0.985060066934525-0.148914314702258i | 0.159219125813614-0.0492650764023198i | 0.840780874186386+0.0492650764023198i | 0.98735576177185-0.0578535484492691i
[5 empty] | 10174.75 | 10.1747 | 70.285 | 1.5566 | 1.0016 | 0.056199 | 1.0024 | -0.06983 | 191789.5189 | 1.5708 | 25.7192 | 1.5319 | 1.0717 | 0.36794 | 0.98518 | -0.20975 | -7.6975 | -125.293 | 54.707 |  | 10174.75 | 103525537.5625 |  | 27.0524 | -23.3095 | 24.7967 | -77.9481 | 0 | 0 |  | 0.045197391853104+0.297240608726139i | 0.301801336459797i | 0.984888311671656-0.149758753169487i | 0.159133768024483-0.0495401014543565i | 0.840866231975517+0.0495401014543565i | 0.987218407910351-0.0581625212497665i
[5 empty] | 10233 | 10.233 | 70.6873 | 1.5566 | 1.0016 | 0.05652 | 1.0025 | -0.070229 | 192887.5055 | 1.5708 | 25.8663 | 1.5321 | 1.0725 | 0.36986 | 0.98502 | -0.21093 | -7.7546 | -125.4672 | 54.5328 |  | 10233 | 104714289 |  | 27.0459 | -23.4068 | 24.7489 | -77.8894 | 0 | 0 |  | 0.045712388950885+0.298889871688843i | 0.303529135948608i | 0.98471558835607-0.150602968667314i | 0.159047935174852-0.0498149786148072i | 0.840952064825148+0.0498149786148072i | 0.987080356237411-0.0584710935305054i
[5 empty] | 10292.5 | 10.2925 | 71.0983 | 1.5567 | 1.0016 | 0.056848 | 1.0025 | -0.070636 | 194009.0541 | 1.5708 | 26.0164 | 1.5323 | 1.0733 | 0.37182 | 0.98485 | -0.21214 | -7.8127 | -125.6451 | 54.3549 |  | 10292.5 | 105935556.25 |  | 27.0392 | -23.5062 | 24.7004 | -77.8293 | 0 | 0 |  | 0.046241378659044+0.30057360532455i | 0.305294012679669i | 0.984538159416602-0.151465068879562i | 0.158959770223493-0.050095600887425i | 0.841040229776507+0.050095600887425i | 0.986938623179432-0.0587858720864278i
[5 empty] | 10352 | 10.352 | 71.5092 | 1.5568 | 1.0016 | 0.057176 | 1.0025 | -0.071043 | 195130.6027 | 1.5708 | 26.1666 | 1.5326 | 1.0742 | 0.37378 | 0.98469 | -0.21335 | -7.8705 | -125.8229 | 54.1771 |  | 10352 | 107163904 |  | 27.0325 | -23.6056 | 24.6523 | -77.7692 | 0 | 0 |  | 0.046773339124129+0.302256402736877i | 0.30705888941073i | 0.984359721084547-0.152326933813545i | 0.158871110145979-0.0503760671228128i | 0.841128889854021+0.0503760671228128i | 0.98679616515176-0.0591002288137395i
[5 empty] | 10411.5 | 10.4115 | 71.9201 | 1.5569 | 1.0017 | 0.057504 | 1.0026 | -0.07145 | 196252.1513 | 1.5708 | 26.3168 | 1.5328 | 1.075 | 0.37573 | 0.98452 | -0.21456 | -7.9281 | -126.0005 | 53.9995 |  | 10411.5 | 108399332.25 |  | 27.0257 | -23.705 | 24.6044 | -77.7091 | 0 | 0 |  | 0.047308268689196+0.303938258684264i | 0.30882376614179i | 0.984180273692786-0.153188562137654i | 0.158781955218467-0.0506563764473773i | 0.841218044781533+0.0506563764473773i | 0.98665298373669-0.0594141617350515i
[5 empty] | 10471 | 10.471 | 72.3311 | 1.557 | 1.0017 | 0.057832 | 1.0026 | -0.071856 | 197373.6998 | 1.5708 | 26.467 | 1.533 | 1.0758 | 0.37768 | 0.98435 | -0.21576 | -7.9855 | -126.1781 | 53.8219 |  | 10471 | 109641841 |  | 27.019 | -23.8043 | 24.5568 | -77.649 | 0 | 0 |  | 0.047846165688052+0.305619167928087i | 0.310588642872851i | 0.983999817576078-0.154049952520767i | 0.158692305718658-0.0509365279880145i | 0.841307694281342+0.0509365279880145i | 0.986509080523009-0.0597276688803072i
[5 empty] | 10532 | 10.532 | 72.7524 | 1.5571 | 1.0017 | 0.058168 | 1.0026 | -0.072274 | 198523.5227 | 1.5708 | 26.6209 | 1.5332 | 1.0767 | 0.37967 | 0.98417 | -0.217 | -8.044 | -126.3601 | 53.6399 |  | 10532 | 110923024 |  | 27.012 | -23.9061 | 24.5084 | -77.5873 | 0 | 0 |  | 0.048400701952095+0.307341464750095i | 0.31239801229461i | 0.983813765307359-0.154932810220477i | 0.158599883007984-0.0512235774583492i | 0.841400116992016+0.0512235774583492i | 0.986360801844359-0.0600486355002889i
[5 empty] | 10593 | 10.593 | 73.1736 | 1.5571 | 1.0017 | 0.058504 | 1.0026 | -0.072691 | 199673.3457 | 1.5708 | 26.7749 | 1.5334 | 1.0775 | 0.38166 | 0.984 | -0.21824 | -8.1022 | -126.5419 | 53.4581 |  | 10593 | 112211649 |  | 27.005 | -24.0079 | 24.4602 | -77.5255 | 0 | 0 |  | 0.048958353577917+0.309062755392451i | 0.31420738171637i | 0.983626653531129-0.155815414999101i | 0.158506941070347-0.0515104592320752i | 0.841493058929653+0.0515104592320752i | 0.986211767917814-0.0603691504361775i
[5 empty] | 10654 | 10.654 | 73.5949 | 1.5572 | 1.0017 | 0.05884 | 1.0027 | -0.073108 | 200823.1686 | 1.5708 | 26.9289 | 1.5337 | 1.0784 | 0.38365 | 0.98382 | -0.21948 | -8.1602 | -126.7237 | 53.2763 |  | 10654 | 113507716 |  | 26.998 | -24.1096 | 24.4123 | -77.4638 | 0 | 0 |  | 0.049519118739869+0.310783034219961i | 0.316016751138129i | 0.983438482614232-0.156697765423911i | 0.158413480210022-0.0517971723699935i | 0.841586519789978+0.0517971723699935i | 0.986061980476357-0.0606892115892934i
[5 empty] | 10715 | 10.715 | 74.0162 | 1.5573 | 1.0018 | 0.059176 | 1.0027 | -0.073525 | 201972.9915 | 1.5708 | 27.0828 | 1.5339 | 1.0793 | 0.38564 | 0.98364 | -0.22071 | -8.218 | -126.9053 | 53.0947 |  | 10715 | 114811225 |  | 26.9909 | -24.2112 | 24.3647 | -77.402 | 0 | 0 |  | 0.05008299560211+0.312502295600751i | 0.317826120559889i | 0.983249252925595-0.157579860062737i | 0.158319500732982-0.0520837159334585i | 0.841680499267018+0.0520837159334585i | 0.985911441259962-0.0610088168691669i
[5 empty] | 10777.5 | 10.7775 | 74.4479 | 1.5574 | 1.0018 | 0.059521 | 1.0027 | -0.073952 | 203151.0887 | 1.5708 | 27.2406 | 1.5341 | 1.0802 | 0.38767 | 0.98346 | -0.22198 | -8.2769 | -127.0912 | 52.9088 |  | 10777.5 | 116154506.25 |  | 26.9837 | -24.3154 | 24.3163 | -77.3386 | 0 | 0 |  | 0.050663963775296+0.314262772731942i | 0.319679982672347i | 0.983054272290932-0.158483378758261i | 0.158222672704117-0.052377128788657i | 0.841777327295883+0.052377128788657i | 0.985756422354704-0.0613358062918816i
[5 empty] | 10840 | 10.84 | 74.8795 | 1.5574 | 1.0018 | 0.059865 | 1.0028 | -0.07438 | 204329.186 | 1.5708 | 27.3984 | 1.5343 | 1.0811 | 0.3897 | 0.98328 | -0.22325 | -8.3356 | -127.2771 | 52.7229 |  | 10840 | 117505600 |  | 26.9764 | -24.4194 | 24.2681 | -77.2752 | 0 | 0 |  | 0.051248194630131+0.31602216980366i | 0.321533844784806i | 0.982858180964325-0.159386625891374i | 0.158125300894978-0.0526703616339433i | 0.841874699105022+0.0526703616339433i | 0.985600617967804-0.0616623127291848i
[5 empty] | 10902.5 | 10.9025 | 75.3112 | 1.5575 | 1.0018 | 0.060209 | 1.0028 | -0.074807 | 205507.2832 | 1.5708 | 27.5561 | 1.5345 | 1.082 | 0.39172 | 0.98309 | -0.22452 | -8.394 | -127.4628 | 52.5372 |  | 10902.5 | 118864506.25 |  | 26.9691 | -24.5235 | 24.2203 | -77.2118 | 0 | 0 |  | 0.051835686158725+0.317780480769199i | 0.323387706897264i | 0.982660979349329-0.160289599923452i | 0.158027385640212-0.0529634134615332i | 0.841972614359788+0.0529634134615332i | 0.985444029993305-0.0619883339595559i
[5 empty] | 10965 | 10.965 | 75.7428 | 1.5576 | 1.0018 | 0.060554 | 1.0028 | -0.075234 | 206685.3804 | 1.5708 | 27.7139 | 1.5347 | 1.0829 | 0.39374 | 0.98291 | -0.22578 | -8.4521 | -127.6484 | 52.3516 |  | 10965 | 120231225 |  | 26.9617 | -24.6274 | 24.1728 | -77.1484 | 0 | 0 |  | 0.052426436341986+0.319537699585592i | 0.325241569009723i | 0.982462667851782-0.161192299316508i | 0.157928927276336-0.0532562832642653i | 0.842071072723664+0.0532562832642653i | 0.98528666033275-0.0623138677706394i
[5 empty] | 11028.75 | 11.0288 | 76.1831 | 1.5577 | 1.0019 | 0.060905 | 1.0029 | -0.07567 | 207887.0396 | 1.5708 | 27.8748 | 1.5349 | 1.0838 | 0.3958 | 0.98272 | -0.22707 | -8.5112 | -127.8375 | 52.1625 |  | 11028.75 | 121633326.5625 |  | 26.9542 | -24.7334 | 24.1246 | -77.0836 | 0 | 0 |  | 0.053032356489342+0.321328931383202i | 0.32713250836443i | 0.982259247146533-0.162112768169965i | 0.15782794058511-0.0535548218972003i | 0.84217205941489+0.0535548218972003i | 0.98512533996579-0.0626454078338115i
[5 empty] | 11092.5 | 11.0925 | 76.6234 | 1.5577 | 1.0019 | 0.061256 | 1.0029 | -0.076105 | 209088.6988 | 1.5708 | 28.0357 | 1.5351 | 1.0847 | 0.39786 | 0.98253 | -0.22836 | -8.57 | -128.0266 | 51.9734 |  | 11092.5 | 123043556.25 |  | 26.9467 | -24.8393 | 24.0767 | -77.0188 | 0 | 0 |  | 0.053641662662099+0.323119014220833i | 0.329023447719138i | 0.982054672579612-0.163032948058732i | 0.157726389556317-0.0538531690368055i | 0.842273610443683+0.0538531690368055i | 0.984963210352539-0.0629764361656877i
[5 empty] | 11156.25 | 11.1562 | 77.0637 | 1.5578 | 1.0019 | 0.061607 | 1.0029 | -0.076541 | 210290.358 | 1.5708 | 28.1966 | 1.5353 | 1.0857 | 0.39991 | 0.98234 | -0.22965 | -8.6286 | -128.2154 | 51.7846 |  | 11156.25 | 124461914.0625 |  | 26.9391 | -24.9451 | 24.0291 | -76.954 | 0 | 0 |  | 0.054254352681592+0.324907941697775i | 0.330914387073846i | 0.98184894458901-0.163952837352716i | 0.157624274553068-0.0541513236162958i | 0.842375725446932+0.0541513236162958i | 0.98480027353469-0.0633069504481503i
[5 empty] | 11220 | 11.22 | 77.504 | 1.5579 | 1.0019 | 0.061958 | 1.003 | -0.076977 | 211492.0172 | 1.5708 | 28.3576 | 1.5355 | 1.0866 | 0.40195 | 0.98214 | -0.23094 | -8.6869 | -128.4042 | 51.5958 |  | 11220 | 125888400 |  | 26.9315 | -25.0509 | 23.9818 | -76.8892 | 0 | 0 |  | 0.054870424357054+0.326695707417446i | 0.332805326428553i | 0.981642063615173-0.164872434422511i | 0.157521595940491-0.0544492845695743i | 0.842478404059509+0.0544492845695743i | 0.98463653156182-0.0636369483731255i
[5 empty] | 11285.5 | 11.2855 | 77.9564 | 1.558 | 1.0019 | 0.062319 | 1.003 | -0.077424 | 212726.6631 | 1.5708 | 28.5229 | 1.5357 | 1.0876 | 0.40405 | 0.98194 | -0.23227 | -8.7466 | -128.598 | 51.402 |  | 11285.5 | 127362510.25 |  | 26.9237 | -25.1595 | 23.9335 | -76.8225 | 0 | 0 |  | 0.055506927663288+0.328531332307832i | 0.33474817392241i | 0.981428303127894-0.165816969254487i | 0.157415512056119-0.0547552220513053i | 0.842584487943881+0.0547552220513053i | 0.984467458261992-0.0639754648355332i
[5 empty] | 11351 | 11.351 | 78.4088 | 1.558 | 1.002 | 0.06268 | 1.003 | -0.077872 | 213961.309 | 1.5708 | 28.6882 | 1.5359 | 1.0886 | 0.40615 | 0.98174 | -0.23359 | -8.806 | -128.7916 | 51.2084 |  | 11351 | 128845201 |  | 26.9158 | -25.268 | 23.8855 | -76.7559 | 0 | 0 |  | 0.056146996105206+0.330365717105717i | 0.336691021416267i | 0.98121332643816-0.166761192113255i | 0.157308833982466-0.0550609528509528i | 0.842691166017534+0.0550609528509528i | 0.984297539407835-0.0643134312950849i
[5 empty] | 11416.5 | 11.4165 | 78.8611 | 1.5581 | 1.002 | 0.063041 | 1.0031 | -0.078319 | 215195.9549 | 1.5708 | 28.8536 | 1.5361 | 1.0895 | 0.40824 | 0.98154 | -0.23492 | -8.8651 | -128.985 | 51.015 |  | 11416.5 | 130336472.25 |  | 26.9079 | -25.3765 | 23.8378 | -76.6892 | 0 | 0 |  | 0.056790627266771+0.33219885488693i | 0.338633868910123i | 0.980997134031797-0.167705101233816i | 0.157201562122205-0.0553664758144883i | 0.842798437877795+0.0553664758144883i | 0.984126777248002-0.0646508452816953i
[5 empty] | 11482 | 11.482 | 79.3135 | 1.5582 | 1.002 | 0.063401 | 1.0031 | -0.078767 | 216430.6008 | 1.5708 | 29.0189 | 1.5363 | 1.0905 | 0.41033 | 0.98134 | -0.23624 | -8.924 | -129.1784 | 50.8216 |  | 11482 | 131836324 |  | 26.9 | -25.4848 | 23.7904 | -76.6224 | 0 | 0 |  | 0.057437818718496+0.33403073873201i | 0.34057671640398i | 0.980779726397369-0.168648694851956i | 0.157093696880251-0.0556717897886683i | 0.842906303119749+0.0556717897886683i | 0.983955174039666-0.0649877043366072i
[5 empty] | 11548.75 | 11.5488 | 79.7745 | 1.5583 | 1.002 | 0.063769 | 1.0031 | -0.079223 | 217688.8087 | 1.5708 | 29.1874 | 1.5365 | 1.0915 | 0.41246 | 0.98113 | -0.23759 | -8.9838 | -129.3752 | 50.6248 |  | 11548.75 | 133373626.5625 |  | 26.8919 | -25.5951 | 23.7424 | -76.5544 | 0 | 0 |  | 0.058101021477957+0.3358962849737i | 0.342556641140085i | 0.980556920034543-0.169609969564704i | 0.156983163087007-0.0559827141622833i | 0.843016836912993+0.0559827141622833i | 0.983779433029231-0.0653304185473733i
[5 empty] | 11615.5 | 11.6155 | 80.2355 | 1.5583 | 1.0021 | 0.064136 | 1.0032 | -0.079679 | 218947.0166 | 1.5708 | 29.3559 | 1.5367 | 1.0926 | 0.41458 | 0.98092 | -0.23894 | -9.0433 | -129.5719 | 50.4281 |  | 11615.5 | 134919840.25 |  | 26.8837 | -25.7054 | 23.6948 | -76.4863 | 0 | 0 |  | 0.058767916576246+0.337760514468135i | 0.344536565876191i | 0.980332852651434-0.170570912921226i | 0.156872013903959-0.0562934190780225i | 0.843127986096041+0.0562934190780225i | 0.983602823322634-0.0656725513240405i
[5 empty] | 11682.25 | 11.6822 | 80.6966 | 1.5584 | 1.0021 | 0.064504 | 1.0032 | -0.080135 | 220205.2244 | 1.5708 | 29.5244 | 1.5369 | 1.0936 | 0.41669 | 0.98071 | -0.24028 | -9.1026 | -129.7684 | 50.2316 |  | 11682.25 | 136474965.0625 |  | 26.8756 | -25.8155 | 23.6474 | -76.4183 | 0 | 0 |  | 0.059438501399065+0.339623419907348i | 0.346516490612297i | 0.980107524773875-0.171531523056916i | 0.156760249766822-0.0566039033178913i | 0.843239750233178+0.0566039033178913i | 0.983425347335628-0.0660141001008984i
[5 empty] | 11749 | 11.749 | 81.1576 | 1.5585 | 1.0021 | 0.064871 | 1.0033 | -0.080591 | 221463.4323 | 1.5708 | 29.6929 | 1.5371 | 1.0946 | 0.41881 | 0.9805 | -0.24163 | -9.1616 | -129.9647 | 50.0353 |  | 11749 | 138039001 |  | 26.8674 | -25.9255 | 23.6003 | -76.3502 | 0 | 0 |  | 0.060112773317654+0.341484993988561i | 0.348496415348402i | 0.979880936930638-0.172491798108045i | 0.156647871113724-0.0569141656647602i | 0.843352128886276+0.0569141656647602i | 0.983247007492859-0.0663550623245945i
[5 empty] | 11817.5 | 11.8175 | 81.6307 | 1.5585 | 1.0021 | 0.065249 | 1.0033 | -0.081059 | 222754.6269 | 1.5708 | 29.8659 | 1.5373 | 1.0957 | 0.42097 | 0.98029 | -0.24301 | -9.2219 | -130.166 | 49.834 |  | 11817.5 | 139653306.25 |  | 26.8589 | -26.0384 | 23.5523 | -76.2803 | 0 | 0 |  | 0.0608085533660641+0.343393981557125i | 0.350528248223657i | 0.979647099191903-0.173476898578698i | 0.156531907772323-0.0572323302595208i | 0.843468092227677+0.0572323302595208i | 0.983063096501355-0.0667043511466058i
[5 empty] | 11886 | 11.886 | 82.1038 | 1.5586 | 1.0022 | 0.065626 | 1.0033 | -0.081526 | 224045.8214 | 1.5708 | 30.0388 | 1.5375 | 1.0967 | 0.42313 | 0.98007 | -0.2444 | -9.282 | -130.3671 | 49.6329 |  | 11886 | 141276996 |  | 26.8504 | -26.1511 | 23.5045 | -76.2103 | 0 | 0 |  | 0.061508210719297+0.345301551477406i | 0.352560081098911i | 0.979411935693682-0.174461642190401i | 0.15641529821345-0.0575502585795677i | 0.84358470178655+0.0575502585795677i | 0.982878280966781-0.0670530168483208i
[5 empty] | 11954.5 | 11.9545 | 82.5769 | 1.5587 | 1.0022 | 0.066003 | 1.0034 | -0.081994 | 225337.016 | 1.5708 | 30.2117 | 1.5377 | 1.0978 | 0.42529 | 0.97985 | -0.24578 | -9.3418 | -130.568 | 49.432 |  | 11954.5 | 142910070.25 |  | 26.8419 | -26.2636 | 23.4571 | -76.1404 | 0 | 0 |  | 0.062211742488925+0.347207695874303i | 0.354591913974166i | 0.9791754470171-0.175446026931842i | 0.156298042918512-0.0578679493123838i | 0.843701957081488+0.0578679493123838i | 0.982692563538246-0.0674010567110672i
[5 empty] | 12023 | 12.023 | 83.05 | 1.5588 | 1.0022 | 0.06638 | 1.0034 | -0.082462 | 226628.2106 | 1.5708 | 30.3846 | 1.5379 | 1.0989 | 0.42744 | 0.97963 | -0.24716 | -9.4013 | -130.7687 | 49.2313 |  | 12023 | 144552529 |  | 26.8334 | -26.3761 | 23.41 | -76.0704 | 0 | 0 |  | 0.062919145770529+0.349112406878595i | 0.35662374684942i | 0.978937633746536-0.176430050792708i | 0.156180142371578-0.0581854011464325i | 0.843819857628422+0.0581854011464325i | 0.982505946874379-0.0677484680300272i
[5 empty] | 12093 | 12.093 | 83.5334 | 1.5588 | 1.0022 | 0.066765 | 1.0034 | -0.08294 | 227947.6795 | 1.5708 | 30.5614 | 1.5381 | 1.1 | 0.42963 | 0.9794 | -0.24857 | -9.462 | -130.9736 | 49.0264 |  | 12093 | 146240649 |  | 26.8246 | -26.4909 | 23.3622 | -75.9989 | 0 | 0 |  | 0.063646036202449+0.351057337881741i | 0.358700072415374i | 0.978693245077512-0.177435247709532i | 0.156058993966258-0.0585095563136235i | 0.843941006033742+0.0585095563136235i | 0.982314317502886-0.0681028347558642i
[5 empty] | 12163 | 12.163 | 84.0169 | 1.5589 | 1.0023 | 0.067151 | 1.0035 | -0.083418 | 229267.1484 | 1.5708 | 30.7381 | 1.5383 | 1.1011 | 0.43182 | 0.97917 | -0.24998 | -9.5223 | -131.1784 | 48.8216 |  | 12163 | 147938569 |  | 26.8158 | -26.6056 | 23.3146 | -75.9274 | 0 | 0 |  | 0.064376963374575+0.353000755432363i | 0.360776397981328i | 0.978447474412205-0.178440063526292i | 0.155937172770904-0.0588334592387272i | 0.844062827229096+0.0588334592387272i | 0.982121754725833-0.0684565394424678i
[5 empty] | 12233 | 12.233 | 84.5004 | 1.559 | 1.0023 | 0.067536 | 1.0035 | -0.083895 | 230586.6173 | 1.5708 | 30.9148 | 1.5384 | 1.1022 | 0.43401 | 0.97895 | -0.25139 | -9.5825 | -131.3829 | 48.6171 |  | 12233 | 149646289 |  | 26.807 | -26.7202 | 23.2674 | -75.8558 | 0 | 0 |  | 0.065111924135787+0.35494265115214i | 0.362852723547281i | 0.978200322384764-0.179444496100917i | 0.155814679310702-0.0591571085253567i | 0.844185320689298+0.0591571085253567i | 0.981928261410625-0.0688095792484911i
[5 empty] | 12303 | 12.303 | 84.9838 | 1.559 | 1.0023 | 0.067921 | 1.0036 | -0.084373 | 231906.0862 | 1.5708 | 31.0915 | 1.5386 | 1.1033 | 0.43619 | 0.97872 | -0.2528 | -9.6423 | -131.5872 | 48.4128 |  | 12303 | 151363809 |  | 26.7981 | -26.8346 | 23.2205 | -75.7842 | 0 | 0 |  | 0.065850915317578+0.356883016669318i | 0.364929049113235i | 0.977951789632893-0.180448543292439i | 0.155691514113737-0.0594805027782197i | 0.844308485886263+0.0594805027782197i | 0.981733840434675-0.0691619513478552i
[5 empty] | 12374.5 | 12.3745 | 85.4776 | 1.5591 | 1.0023 | 0.068315 | 1.0036 | -0.084861 | 233253.8295 | 1.5708 | 31.272 | 1.5388 | 1.1045 | 0.43841 | 0.97848 | -0.25424 | -9.7032 | -131.7957 | 48.2043 |  | 12374.5 | 153128250.25 |  | 26.7891 | -26.9513 | 23.1728 | -75.7111 | 0 | 0 |  | 0.0666098996072449+0.35886337301096i | 0.367049867369887i | 0.977696506424079-0.181473705697107i | 0.155565016732126-0.0598105621684933i | 0.844434983267874+0.0598105621684933i | 0.981534298605708-0.0695211820335518i
[5 empty] | 12446 | 12.446 | 85.9715 | 1.5592 | 1.0024 | 0.068708 | 1.0037 | -0.085349 | 234601.5727 | 1.5708 | 31.4525 | 1.539 | 1.1056 | 0.44063 | 0.97824 | -0.25567 | -9.7639 | -132.004 | 47.996 |  | 12446 | 154902916 |  | 26.78 | -27.0679 | 23.1255 | -75.6379 | 0 | 0 |  | 0.067373082162743+0.360842115232381i | 0.36917068562654i | 0.977439784039125-0.182498461513542i | 0.155437819639543-0.0601403525387302i | 0.844562180360457+0.0601403525387302i | 0.981333795033092-0.0698797101786769i
[5 empty] | 12517.5 | 12.5175 | 86.4653 | 1.5592 | 1.0024 | 0.069102 | 1.0037 | -0.085837 | 235949.316 | 1.5708 | 31.633 | 1.5392 | 1.1068 | 0.44284 | 0.978 | -0.25711 | -9.8243 | -132.212 | 47.788 |  | 12517.5 | 156687806.25 |  | 26.7708 | -27.1844 | 23.0785 | -75.5648 | 0 | 0 |  | 0.068140459551376+0.362819234433456i | 0.371291503883192i | 0.977181623169052-0.183522808463759i | 0.155309923408104-0.060469872405576i | 0.844690076591896+0.060469872405576i | 0.981132332814924-0.070237532821127i
[5 empty] | 12589 | 12.589 | 86.9591 | 1.5593 | 1.0024 | 0.069495 | 1.0037 | -0.086325 | 237297.0592 | 1.5708 | 31.8135 | 1.5394 | 1.1079 | 0.44505 | 0.97776 | -0.25855 | -9.8845 | -132.4198 | 47.5802 |  | 12589 | 158482921 |  | 26.7616 | -27.3006 | 23.0317 | -75.4916 | 0 | 0 |  | 0.0689120283215821+0.364794721721366i | 0.373412322139845i | 0.976922024508737-0.184546744271i | 0.15518132861307-0.0607991202868943i | 0.84481867138693+0.0607991202868943i | 0.98092991505977-0.0705946470155804i
[5 empty] | 12662.25 | 12.6623 | 87.465 | 1.5594 | 1.0024 | 0.069898 | 1.0038 | -0.086825 | 238677.7892 | 1.5708 | 31.9985 | 1.5395 | 1.1091 | 0.44731 | 0.97752 | -0.26002 | -9.9459 | -132.6325 | 47.3675 |  | 12662.25 | 160332575.0625 |  | 26.7522 | -27.4196 | 22.9842 | -75.4166 | 0 | 0 |  | 0.069706824530153+0.366816858492392i | 0.375585048535646i | 0.976654581758672-0.18559531270462i | 0.155048862578308-0.0611361430820653i | 0.844951137421692+0.0611361430820653i | 0.980721555380618-0.070959764036026i
[5 empty] | 12735.5 | 12.7355 | 87.9709 | 1.5594 | 1.0025 | 0.070301 | 1.0038 | -0.087325 | 240058.5192 | 1.5708 | 32.1834 | 1.5397 | 1.1103 | 0.44956 | 0.97727 | -0.26149 | -10.007 | -132.8449 | 47.1551 |  | 12735.5 | 162192960.25 |  | 26.7427 | -27.5385 | 22.9369 | -75.3416 | 0 | 0 |  | 0.070506012409193+0.368837263617088i | 0.377757774931448i | 0.976385631464557-0.186643444789423i | 0.154915664598468-0.0614728772695147i | 0.845084335401532+0.0614728772695147i | 0.980512199455792-0.0713241313007759i
[5 empty] | 12808.75 | 12.8087 | 88.4768 | 1.5595 | 1.0025 | 0.070704 | 1.0039 | -0.087824 | 241439.2491 | 1.5708 | 32.3683 | 1.5399 | 1.1115 | 0.45181 | 0.97702 | -0.26296 | -10.0679 | -133.0572 | 46.9428 |  | 12808.75 | 164064076.5625 |  | 26.7332 | -27.6571 | 22.8899 | -75.2666 | 0 | 0 |  | 0.071309588185946+0.370855927557646i | 0.379930501327249i | 0.9761151743861-0.187691138081394i | 0.154781735302342-0.0618093212596077i | 0.845218264697658+0.0618093212596077i | 0.980301850661219-0.0716877456979488i
[5 empty] | 12882 | 12.882 | 88.9828 | 1.5596 | 1.0025 | 0.071107 | 1.0039 | -0.088324 | 242819.9791 | 1.5708 | 32.5532 | 1.5401 | 1.1127 | 0.45406 | 0.97677 | -0.26443 | -10.1286 | -133.2691 | 46.7309 |  | 12882 | 165945924 |  | 26.7237 | -27.7756 | 22.8433 | -75.1916 | 0 | 0 |  | 0.07211754806694+0.372872840784485i | 0.38210322772305i | 0.975843211287251-0.18873839013789i | 0.154647075322177-0.0621454734640808i | 0.845352924677823+0.0621454734640808i | 0.980090512383881-0.0720506041343181i
[5 empty] | 12957.25 | 12.9573 | 89.5025 | 1.5596 | 1.0026 | 0.071521 | 1.004 | -0.088837 | 244238.4082 | 1.5708 | 32.7432 | 1.5403 | 1.114 | 0.45636 | 0.97651 | -0.26594 | -10.1906 | -133.4866 | 46.5134 |  | 12957.25 | 167890327.5625 |  | 26.7139 | -27.8972 | 22.7956 | -75.1145 | 0 | 0 |  | 0.072952129570047+0.37494299024157i | 0.38433527770645i | 0.975562255120245-0.189813774070896i | 0.154507978404992-0.062490498373595i | 0.845492021595008+0.062490498373595i | 0.979872376972287-0.0724225795342253i
[5 empty] | 13032.5 | 13.0325 | 90.0222 | 1.5597 | 1.0026 | 0.071935 | 1.004 | -0.08935 | 245656.8373 | 1.5708 | 32.9332 | 1.5404 | 1.1153 | 0.45865 | 0.97625 | -0.26745 | -10.2524 | -133.7039 | 46.2961 |  | 13032.5 | 169846056.25 |  | 26.704 | -28.0186 | 22.7483 | -75.0374 | 0 | 0 |  | 0.073791329667419+0.377011271715783i | 0.386567327689851i | 0.975279711218287-0.190888687123147i | 0.154368111722097-0.0628352119526305i | 0.845631888277903+0.0628352119526305i | 0.97965320458892-0.0727937505712756i
[5 empty] | 13107.75 | 13.1077 | 90.5419 | 1.5598 | 1.0026 | 0.072349 | 1.0041 | -0.089863 | 247075.2664 | 1.5708 | 33.1232 | 1.5406 | 1.1165 | 0.46094 | 0.97599 | -0.26896 | -10.314 | -133.9208 | 46.0792 |  | 13107.75 | 171813110.0625 |  | 26.6941 | -28.1398 | 22.7013 | -74.9603 | 0 | 0 |  | 0.07463514417812+0.379077674902851i | 0.388799377673251i | 0.974995580423562-0.191963126650999i | 0.154227475970313-0.0631796124838085i | 0.845772524029687+0.0631796124838085i | 0.979432998941463-0.0731641139536522i
[5 empty] | 13183 | 13.183 | 91.0617 | 1.5598 | 1.0027 | 0.072763 | 1.0041 | -0.090377 | 248493.6954 | 1.5708 | 33.3132 | 1.5408 | 1.1178 | 0.46323 | 0.97572 | -0.27047 | -10.3753 | -134.1376 | 45.8624 |  | 13183 | 173791489 |  | 26.6842 | -28.2608 | 22.6546 | -74.8832 | 0 | 0 |  | 0.07548356889823+0.381142189507862i | 0.391031427656651i | 0.974709863582954-0.193037090012389i | 0.154086071850295-0.0635236982513103i | 0.845913928149705+0.0635236982513103i | 0.979211763749366-0.0735336664104906i
[5 empty] | 13259.75 | 13.2598 | 91.5918 | 1.5599 | 1.0027 | 0.073185 | 1.0041 | -0.0909 | 249940.3988 | 1.5708 | 33.5069 | 1.5409 | 1.1191 | 0.46555 | 0.97546 | -0.27201 | -10.4376 | -134.3583 | 45.6417 |  | 13259.75 | 175820970.0625 |  | 26.674 | -28.384 | 22.6073 | -74.8045 | 0 | 0 |  | 0.076353650327969+0.383245901135985i | 0.39330797033075i | 0.974416818488821-0.194131968044685i | 0.153941058278672-0.0638743168559975i | 0.846058941721328+0.0638743168559975i | 0.978985061889496-0.0739097466580698i
[5 empty] | 13336.5 | 13.3365 | 92.1218 | 1.5599 | 1.0027 | 0.073607 | 1.0042 | -0.091423 | 251387.1023 | 1.5708 | 33.7007 | 1.5411 | 1.1204 | 0.46787 | 0.97518 | -0.27354 | -10.4996 | -134.5788 | 45.4212 |  | 13336.5 | 177862232.25 |  | 26.6638 | -28.5071 | 22.5602 | -74.7259 | 0 | 0 |  | 0.077228518688206+0.385347626536919i | 0.395584513004849i | 0.974122125281976-0.195226345191272i | 0.153795246885299-0.0642246044228198i | 0.846204753114701+0.0642246044228198i | 0.978757296883235-0.0742849765224063i
[5 empty] | 13413.25 | 13.4132 | 92.6519 | 1.56 | 1.0027 | 0.074029 | 1.0042 | -0.091946 | 252833.8057 | 1.5708 | 33.8945 | 1.5413 | 1.1217 | 0.47018 | 0.97491 | -0.27508 | -10.5614 | -134.7991 | 45.2009 |  | 13413.25 | 179915275.5625 |  | 26.6536 | -28.6299 | 22.5135 | -74.6472 | 0 | 0 |  | 0.078108169444808+0.38744735481817i | 0.397861055678948i | 0.973825784876062-0.196320218654014i | 0.153648638425865-0.0645745591363617i | 0.846351361574135+0.0645745591363617i | 0.978528472713821-0.0746593526007313i
[5 empty] | 13490 | 13.49 | 93.182 | 1.5601 | 1.0028 | 0.074451 | 1.0043 | -0.092469 | 254280.5091 | 1.5708 | 34.0883 | 1.5415 | 1.123 | 0.47249 | 0.97464 | -0.27662 | -10.623 | -135.019 | 44.981 |  | 13490 | 181980100 |  | 26.6434 | -28.7526 | 22.4671 | -74.5685 | 0 | 0 |  | 0.0789925980388591+0.389545075097593i | 0.400137598353047i | 0.973527798189792-0.197413585636516i | 0.15350123366019-0.0649241791829322i | 0.84649876633981+0.0649241791829322i | 0.97829859337661-0.0750328715131247i
[5 empty] | 13568.5 | 13.5685 | 93.7242 | 1.5601 | 1.0028 | 0.074883 | 1.0043 | -0.093004 | 255760.1992 | 1.5708 | 34.2865 | 1.5416 | 1.1244 | 0.47485 | 0.97436 | -0.27819 | -10.6857 | -135.2437 | 44.7563 |  | 13568.5 | 184104192.25 |  | 26.6328 | -28.8778 | 22.4199 | -74.4881 | 0 | 0 |  | 0.079902130470203+0.391688537599363i | 0.402466049166295i | 0.973221314967418-0.198531355963365i | 0.153349644921633-0.0652814229332272i | 0.846650355078367+0.0652814229332272i | 0.978062385137097-0.0754140169389119i
[5 empty] | 13647 | 13.647 | 94.2664 | 1.5602 | 1.0028 | 0.075314 | 1.0044 | -0.093539 | 257239.8894 | 1.5708 | 34.4846 | 1.5418 | 1.1258 | 0.4772 | 0.97408 | -0.27976 | -10.7482 | -135.468 | 44.532 |  | 13647 | 186240609 |  | 26.6223 | -29.0028 | 22.373 | -74.4076 | 0 | 0 |  | 0.080816651378444+0.393829876490933i | 0.404794499979543i | 0.972913111494439-0.199648590537985i | 0.153197224770259-0.0656383127484888i | 0.846802775229741+0.0656383127484888i | 0.977825081555497-0.0757942585852334i
[5 empty] | 13725.5 | 13.7255 | 94.8085 | 1.5602 | 1.0029 | 0.075746 | 1.0044 | -0.094074 | 258719.5795 | 1.5708 | 34.6828 | 1.542 | 1.1271 | 0.47954 | 0.97379 | -0.28132 | -10.8104 | -135.6921 | 44.3079 |  | 13725.5 | 188389350.25 |  | 26.6117 | -29.1276 | 22.3265 | -74.3271 | 0 | 0 |  | 0.081736155805344+0.395969080162647i | 0.407122950792791i | 0.972603188770311-0.200765286374003i | 0.153043974032443-0.0659948466937745i | 0.846956025967557+0.0659948466937745i | 0.977586686945066-0.0761735929101068i
[5 empty] | 13804 | 13.804 | 95.3507 | 1.5603 | 1.0029 | 0.076177 | 1.0045 | -0.094609 | 260199.2696 | 1.5708 | 34.881 | 1.5421 | 1.1285 | 0.48188 | 0.97351 | -0.28289 | -10.8724 | -135.9159 | 44.0841 |  | 13804 | 190550416 |  | 26.601 | -29.2522 | 22.2802 | -74.2466 | 0 | 0 |  | 0.082660638765642+0.398106137016424i | 0.409451401606038i | 0.972291547800024-0.201881440486985i | 0.15288989353906-0.0663510228360707i | 0.84711010646094+0.0663510228360707i | 0.977347205631631-0.0765520163967308i
[5 empty] | 13884.25 | 13.8842 | 95.905 | 1.5604 | 1.0029 | 0.076619 | 1.0045 | -0.095156 | 261711.9465 | 1.5708 | 35.0837 | 1.5423 | 1.1299 | 0.48426 | 0.97321 | -0.28449 | -10.9355 | -136.1443 | 43.8557 |  | 13884.25 | 192772398.0625 |  | 26.5901 | -29.3793 | 22.2332 | -74.1643 | 0 | 0 |  | 0.0836108722490519+0.400288604059443i | 0.411831760558435i | 0.971971184341539-0.203021913938054i | 0.152731521291825-0.0667147673432405i | 0.847268478708175+0.0667147673432405i | 0.977101266768741-0.0769379309173079i
[5 empty] | 13964.5 | 13.9645 | 96.4592 | 1.5604 | 1.003 | 0.07706 | 1.0046 | -0.095702 | 263224.6234 | 1.5708 | 35.2863 | 1.5425 | 1.1313 | 0.48664 | 0.97292 | -0.2861 | -10.9984 | -136.3725 | 43.6275 |  | 13964.5 | 195007260.25 |  | 26.5792 | -29.5062 | 22.1866 | -74.082 | 0 | 0 |  | 0.084566298090459+0.402468803024774i | 0.414212119510832i | 0.971649027314975-0.204161814942374i | 0.15257228365159-0.0670781338374623i | 0.84742771634841+0.0670781338374623i | 0.976854201393004-0.0773228861844155i
[5 empty] | 14044.75 | 14.0448 | 97.0135 | 1.5605 | 1.003 | 0.077501 | 1.0046 | -0.096249 | 264737.3002 | 1.5708 | 35.4889 | 1.5426 | 1.1328 | 0.48901 | 0.97262 | -0.2877 | -11.061 | -136.6003 | 43.3997 |  | 14044.75 | 197255002.5625 |  | 26.5682 | -29.6329 | 22.1402 | -73.9998 | 0 | 0 |  | 0.085526910876318+0.404646721559178i | 0.416592478463229i | 0.971325077811972-0.205301140317797i | 0.152412181520614-0.067441120259863i | 0.847587818479386+0.067441120259863i | 0.976606014165678-0.0777068785226469i
[5 empty] | 14125 | 14.125 | 97.5678 | 1.5605 | 1.003 | 0.077942 | 1.0047 | -0.096796 | 266249.9771 | 1.5708 | 35.6915 | 1.5428 | 1.1342 | 0.49138 | 0.97233 | -0.2893 | -11.1234 | -136.8278 | 43.1722 |  | 14125 | 199515625 |  | 26.5572 | -29.7593 | 22.0941 | -73.9175 | 0 | 0 |  | 0.086492705163695+0.406822347322338i | 0.418972837415625i | 0.970999336930204-0.206439886884346i | 0.152251215806051-0.067803724553723i | 0.847748784193949+0.067803724553723i | 0.976356709760989-0.0780899042842719i
[5 empty] | 14207.25 | 14.2073 | 98.1359 | 1.5606 | 1.0031 | 0.078394 | 1.0048 | -0.097356 | 267800.3531 | 1.5708 | 35.8992 | 1.5429 | 1.1357 | 0.4938 | 0.97202 | -0.29094 | -11.1871 | -137.0607 | 42.9393 |  | 14207.25 | 201845952.5625 |  | 26.5459 | -29.8886 | 22.0472 | -73.8331 | 0 | 0 |  | 0.08748794017636+0.409049802195794i | 0.421412519955621i | 0.970663620147952-0.207606409476333i | 0.15208534330394-0.0681749670326323i | 0.84791465669606+0.0681749670326323i | 0.976100037778625-0.0784814690612932i
[5 empty] | 14289.5 | 14.2895 | 98.7039 | 1.5607 | 1.0031 | 0.078846 | 1.0048 | -0.097916 | 269350.729 | 1.5708 | 36.1068 | 1.5431 | 1.1371 | 0.49621 | 0.97171 | -0.29258 | -11.2505 | -137.2932 | 42.7068 |  | 14289.5 | 204189810.25 |  | 26.5345 | -30.0177 | 22.0006 | -73.7488 | 0 | 0 |  | 0.088488606504554+0.411274822385216i | 0.423852202495616i | 0.970326023938663-0.208772317292534i | 0.151918565582574-0.0685458037308693i | 0.848081434417426+0.0685458037308693i | 0.975842202223697-0.0788720108132937i
[5 empty] | 14371.75 | 14.3718 | 99.272 | 1.5607 | 1.0032 | 0.079298 | 1.0049 | -0.098476 | 270901.105 | 1.5708 | 36.3145 | 1.5433 | 1.1386 | 0.49862 | 0.9714 | -0.29421 | -11.3138 | -137.5254 | 42.4746 |  | 14371.75 | 206547198.0625 |  | 26.5231 | -30.1465 | 21.9543 | -73.6645 | 0 | 0 |  | 0.089494698192264+0.413497394647177i | 0.426291885035612i | 0.969986549503831-0.209937606916415i | 0.151750883634623-0.0689162324411962i | 0.848249116365377+0.0689162324411962i | 0.97558320816983-0.0792615257037292i
[5 empty] | 14454 | 14.454 | 99.8401 | 1.5608 | 1.0032 | 0.07975 | 1.0049 | -0.099036 | 272451.481 | 1.5708 | 36.5222 | 1.5434 | 1.1401 | 0.50102 | 0.97109 | -0.29585 | -11.3767 | -137.7572 | 42.2428 |  | 14454 | 208918116 |  | 26.5117 | -30.2751 | 21.9083 | -73.5801 | 0 | 0 |  | 0.090506209251183+0.41571750575282i | 0.428731567575607i | 0.969645198051595-0.211102274933889i | 0.151582298458136-0.0692862509588033i | 0.848417701541864+0.0692862509588033i | 0.975323060704094-0.0796500099267642i
[5 empty] | 14622.5 | 14.6225 | 101.0039 | 1.5609 | 1.0033 | 0.080675 | 1.005 | -0.10018 | 275627.6311 | 1.5708 | 36.9476 | 1.5437 | 1.1432 | 0.50592 | 0.97045 | -0.2992 | -11.505 | -138.2311 | 41.7689 |  | 14622.5 | 213817506.25 |  | 26.4882 | -30.5377 | 21.815 | -73.4074 | 0 | 0 |  | 0.092595321400512+0.420257955612693i | 0.433729579830795i | 0.96894003811463-0.213486295854285i | 0.151234113099915-0.0700429926021155i | 0.848765886900085+0.0700429926021155i | 0.974786533900744-0.0804426368171051i
[5 empty] | 14706.75 | 14.7067 | 101.5858 | 1.561 | 1.0033 | 0.081138 | 1.0051 | -0.10076 | 277215.7062 | 1.5708 | 37.1604 | 1.5439 | 1.1448 | 0.50836 | 0.97013 | -0.30088 | -11.5688 | -138.4675 | 41.5325 |  | 14706.75 | 216288495.5625 |  | 26.4764 | -30.6685 | 21.7689 | -73.3211 | 0 | 0 |  | 0.0936483808976249+0.422524250843076i | 0.436228585958389i | 0.968584509231084-0.21467731348206i | 0.151058603183729-0.070420708473846i | 0.848941396816271+0.070420708473846i | 0.974516476999121-0.0808373121950215i
[5 empty] | 14791 | 14.791 | 102.1677 | 1.561 | 1.0033 | 0.081601 | 1.0052 | -0.10133 | 278803.7813 | 1.5708 | 37.3731 | 1.544 | 1.1463 | 0.51079 | 0.9698 | -0.30255 | -11.6323 | -138.7035 | 41.2965 |  | 14791 | 218773681 |  | 26.4646 | -30.7991 | 21.723 | -73.2347 | 0 | 0 |  | 0.094707100586317+0.424787907397524i | 0.438727592085983i | 0.968227016171513-0.215867664342743i | 0.15088214990228-0.070797984566254i | 0.84911785009772+0.070797984566254i | 0.974245231790991-0.0812308902423229i
[5 empty] | 14877.25 | 14.8773 | 102.7634 | 1.5611 | 1.0034 | 0.082075 | 1.0052 | -0.10192 | 280429.5555 | 1.5708 | 37.5909 | 1.5442 | 1.1479 | 0.51327 | 0.96947 | -0.30426 | -11.6971 | -138.9447 | 41.0553 |  | 14877.25 | 221332567.5625 |  | 26.4524 | -30.9325 | 21.6763 | -73.1463 | 0 | 0 |  | 0.095796809519449+0.427102552468131i | 0.441285921801176i | 0.967859003352853-0.217085578276415i | 0.150700531746758-0.0711837587446885i | 0.849299468253242+0.0711837587446885i | 0.973966322353898-0.0816326705802418i
[5 empty] | 14963.5 | 14.9635 | 103.3591 | 1.5611 | 1.0034 | 0.082548 | 1.0053 | -0.1025 | 282055.3297 | 1.5708 | 37.8086 | 1.5443 | 1.1495 | 0.51575 | 0.96913 | -0.30597 | -11.7616 | -139.1856 | 40.8144 |  | 14963.5 | 223906332.25 |  | 26.4402 | -31.0656 | 21.63 | -73.0579 | 0 | 0 |  | 0.096892436505287+0.429414402132304i | 0.443844251516369i | 0.967488934835212-0.218302785660194i | 0.150517927249119-0.0715690670220507i | 0.849482072750881+0.0715690670220507i | 0.973686179281142-0.0820332925893924i
[5 empty] | 15049.75 | 15.0497 | 103.9548 | 1.5612 | 1.0035 | 0.083022 | 1.0053 | -0.10309 | 283681.1039 | 1.5708 | 38.0264 | 1.5445 | 1.1511 | 0.51822 | 0.9688 | -0.30768 | -11.8259 | -139.4261 | 40.5739 |  | 15049.75 | 226494975.0625 |  | 26.428 | -31.1985 | 21.584 | -72.9696 | 0 | 0 |  | 0.097993974372902+0.431723441258876i | 0.446402581231562i | 0.96711681206639-0.21951928257796i | 0.150334337604516-0.0719539068764793i | 0.849665662395484+0.0719539068764793i | 0.973404808542499-0.0824327521363142i
[5 empty] | 15136 | 15.136 | 104.5505 | 1.5612 | 1.0035 | 0.083495 | 1.0054 | -0.10368 | 285306.8781 | 1.5708 | 38.2442 | 1.5446 | 1.1528 | 0.52068 | 0.96846 | -0.30939 | -11.89 | -139.6662 | 40.3338 |  | 15136 | 229098496 |  | 26.4157 | -31.331 | 21.5382 | -72.8812 | 0 | 0 |  | 0.099101415912674+0.434029654735078i | 0.448960910946754i | 0.966742636502164-0.220735065116676i | 0.150149764014554-0.0723382757891797i | 0.849850235985446+0.0723382757891797i | 0.973122216121859-0.0828310451249981i
[5 empty] | 15224 | 15.224 | 105.1583 | 1.5613 | 1.0035 | 0.083979 | 1.0055 | -0.10427 | 286965.639 | 1.5708 | 38.4664 | 1.5448 | 1.1544 | 0.52319 | 0.96811 | -0.31114 | -11.9551 | -139.9108 | 40.0892 |  | 15224 | 231770176 |  | 26.4032 | -31.4659 | 21.4919 | -72.7911 | 0 | 0 |  | 0.100237404324058+0.436379733056533i | 0.451571148801096i | 0.966358754794465-0.221974775381874i | 0.149960432612657-0.0727299555094222i | 0.850039567387343+0.0727299555094222i | 0.972832637050236-0.0832362129074124i
[5 empty] | 15312 | 15.312 | 105.7661 | 1.5613 | 1.0036 | 0.084462 | 1.0055 | -0.10487 | 288624.3999 | 1.5708 | 38.6886 | 1.5449 | 1.1561 | 0.52568 | 0.96776 | -0.31288 | -12.02 | -140.1549 | 39.8451 |  | 15312 | 234457344 |  | 26.3906 | -31.6004 | 21.4459 | -72.701 | 0 | 0 |  | 0.101379523121935+0.438726838175463i | 0.454181386655438i | 0.965972739231387-0.223213733765021i | 0.149770079479677-0.0731211396959105i | 0.850229920520323+0.0731211396959105i | 0.972541798846593-0.08364015781761i
[5 empty] | 15400 | 15.4 | 106.3739 | 1.5614 | 1.0036 | 0.084945 | 1.0056 | -0.10547 | 290283.1609 | 1.5708 | 38.9108 | 1.5451 | 1.1578 | 0.52818 | 0.96741 | -0.31462 | -12.0846 | -140.3987 | 39.6013 |  | 15400 | 237160000 |  | 26.378 | -31.7347 | 21.4002 | -72.6108 | 0 | 0 |  | 0.102527764524664+0.441070954100247i | 0.456791624509779i | 0.965584591384741-0.224451936120096i | 0.149578705912556-0.0735118256833745i | 0.850421294087444+0.0735118256833745i | 0.972249707910116-0.0840428756258908i
[5 empty] | 15488 | 15.488 | 106.9817 | 1.5614 | 1.0037 | 0.085428 | 1.0057 | -0.10607 | 291941.9218 | 1.5708 | 39.133 | 1.5452 | 1.1595 | 0.53066 | 0.96706 | -0.31636 | -12.149 | -140.642 | 39.358 |  | 15488 | 239878144 |  | 26.3653 | -31.8686 | 21.3547 | -72.5207 | 0 | 0 |  | 0.103682120708888+0.443412064859634i | 0.459401862364121i | 0.96519431283495-0.2256893783045i | 0.149386313215185-0.073902010809939i | 0.850613686784815+0.073902010809939i | 0.971956370654075-0.0844443621432554i
[5 empty] | 15578.25 | 15.5783 | 107.605 | 1.5615 | 1.0037 | 0.085923 | 1.0057 | -0.10668 | 293643.0942 | 1.5708 | 39.3609 | 1.5454 | 1.1612 | 0.5332 | 0.9667 | -0.31815 | -12.2148 | -140.8912 | 39.1088 |  | 15578.25 | 242681873.0625 |  | 26.3523 | -32.0057 | 21.3085 | -72.4284 | 0 | 0 |  | 0.104872334738757+0.445809895453159i | 0.462078839254511i | 0.964791844119936-0.226957665726376i | 0.149187944210207-0.0743016492421932i | 0.850812055789793+0.0743016492421932i | 0.971654245504242-0.084854830679528i
[5 empty] | 15668.5 | 15.6685 | 108.2284 | 1.5616 | 1.0037 | 0.086419 | 1.0058 | -0.1073 | 295344.2666 | 1.5708 | 39.5888 | 1.5455 | 1.1629 | 0.53573 | 0.96633 | -0.31993 | -12.2804 | -141.1399 | 38.8601 |  | 15668.5 | 245501892.25 |  | 26.3392 | -32.1424 | 21.2625 | -72.336 | 0 | 0 |  | 0.106068963433389+0.448204531283369i | 0.464755816144901i | 0.964387137747252-0.22822514479371i | 0.148988506094435-0.0747007552138948i | 0.851011493905565+0.0747007552138948i | 0.971350823195286-0.0852639953631204i
[5 empty] | 15758.75 | 15.7587 | 108.8517 | 1.5616 | 1.0038 | 0.086914 | 1.0059 | -0.10791 | 297045.439 | 1.5708 | 39.8166 | 1.5457 | 1.1647 | 0.53826 | 0.96597 | -0.32171 | -12.3457 | -141.3882 | 38.6118 |  | 15758.75 | 248338201.5625 |  | 26.3261 | -32.2787 | 21.2169 | -72.2437 | 0 | 0 |  | 0.107271998217502+0.450595955189822i | 0.467432793035291i | 0.963980195449835-0.229491811049301i | 0.148788000297083-0.0750993258649703i | 0.851211999702917+0.0750993258649703i | 0.971046110689257-0.0856718518089691i
[5 empty] | 15849 | 15.849 | 109.475 | 1.5617 | 1.0038 | 0.087409 | 1.0059 | -0.10852 | 298746.6115 | 1.5708 | 40.0445 | 1.5458 | 1.1664 | 0.54077 | 0.9656 | -0.3235 | -12.4107 | -141.6361 | 38.3639 |  | 15849 | 251190801 |  | 26.313 | -32.4148 | 21.1715 | -72.1513 | 0 | 0 |  | 0.108481430469907+0.452984150035094i | 0.470109769925681i | 0.963571018970113-0.230757660039817i | 0.148586428255016-0.0754973583391823i | 0.851413571744984+0.0754973583391823i | 0.970740114962434-0.0860783956771237i
[5 empty] | 15941.25 | 15.9413 | 110.1122 | 1.5617 | 1.0039 | 0.087915 | 1.006 | -0.10915 | 300485.483 | 1.5708 | 40.2775 | 1.546 | 1.1682 | 0.54334 | 0.96522 | -0.32532 | -12.477 | -141.889 | 38.111 |  | 15941.25 | 254123451.5625 |  | 26.2996 | -32.5534 | 21.1255 | -72.057 | 0 | 0 |  | 0.109724267218786+0.455421913856671i | 0.47284607040367i | 0.963150467694225-0.232050711820686i | 0.148379288796869-0.0759036523094452i | 0.851620711203131+0.0759036523094452i | 0.970426019253135-0.0864925878251211i
[5 empty] | 16033.5 | 16.0335 | 110.7494 | 1.5618 | 1.0039 | 0.088421 | 1.0061 | -0.10978 | 302224.3545 | 1.5708 | 40.5104 | 1.5461 | 1.1701 | 0.54589 | 0.96484 | -0.32714 | -12.543 | -142.1414 | 37.8586 |  | 16033.5 | 257073122.25 |  | 26.2861 | -32.6918 | 21.0798 | -71.9627 | 0 | 0 |  | 0.110973769760884+0.457856267781524i | 0.475582370881659i | 0.962727585828563-0.233342900316417i | 0.148171038373186-0.0763093779635873i | 0.851828961626814+0.0763093779635873i | 0.970110597602166-0.0869053995505463i
[5 empty] | 16125.75 | 16.1258 | 111.3865 | 1.5618 | 1.004 | 0.088927 | 1.0061 | -0.1104 | 303963.2261 | 1.5708 | 40.7433 | 1.5462 | 1.1719 | 0.54844 | 0.96446 | -0.32895 | -12.6088 | -142.3934 | 37.6066 |  | 16125.75 | 260039813.0625 |  | 26.2726 | -32.8297 | 21.0344 | -71.8683 | 0 | 0 |  | 0.112229928740755+0.460287193582828i | 0.478318671359648i | 0.962302375264665-0.234634220783678i | 0.147961678543207-0.0767145322638047i | 0.852038321456793+0.0767145322638047i | 0.96979385750383-0.0873168263647047i
[5 empty] | 16218 | 16.218 | 112.0237 | 1.5619 | 1.004 | 0.089433 | 1.0062 | -0.11103 | 305702.0976 | 1.5708 | 40.9763 | 1.5464 | 1.1737 | 0.55098 | 0.96408 | -0.33077 | -12.6744 | -142.6449 | 37.3551 |  | 16218 | 263023524 |  | 26.259 | -32.9673 | 20.9893 | -71.7741 | 0 | 0 |  | 0.113492734753115+0.462714673059424i | 0.481054971837636i | 0.961874837904384-0.235924668483461i | 0.147751210874481-0.0771191121765707i | 0.852248789125519+0.0771191121765707i | 0.969475806466469-0.0877268638281956i
[5 empty] | 16312.5 | 16.3125 | 112.6764 | 1.5619 | 1.0041 | 0.089952 | 1.0063 | -0.11167 | 307483.3806 | 1.5708 | 41.2149 | 1.5465 | 1.1756 | 0.55358 | 0.96368 | -0.33263 | -12.7413 | -142.9021 | 37.0979 |  | 16312.5 | 266097656.25 |  | 26.2451 | -33.1079 | 20.9434 | -71.6775 | 0 | 0 |  | 0.114793223222027+0.465197766918922i | 0.483858011351674i | 0.961434462187318-0.237245680610616i | 0.147534462796329-0.0775329611531537i | 0.852465537203671+0.0775329611531537i | 0.969148646659518-0.0881454570228934i
[5 empty] | 16407 | 16.407 | 113.329 | 1.562 | 1.0041 | 0.09047 | 1.0063 | -0.11231 | 309264.6637 | 1.5708 | 41.4535 | 1.5467 | 1.1775 | 0.55617 | 0.96329 | -0.33449 | -12.8079 | -143.1588 | 36.8412 |  | 16407 | 269189649 |  | 26.2311 | -33.2481 | 20.8979 | -71.581 | 0 | 0 |  | 0.116100666783044+0.467677205707761i | 0.486661050865711i | 0.960991648860783-0.238565766823778i | 0.147316555536159-0.0779462009512935i | 0.852683444463841+0.0779462009512935i | 0.96882012717926-0.0885625829949776i
[5 empty] | 16501.5 | 16.5015 | 113.9817 | 1.562 | 1.0042 | 0.090988 | 1.0064 | -0.11295 | 311045.9467 | 1.5708 | 41.6922 | 1.5468 | 1.1794 | 0.55874 | 0.96289 | -0.33635 | -12.8744 | -143.415 | 36.585 |  | 16501.5 | 272299502.25 |  | 26.2172 | -33.3879 | 20.8526 | -71.4845 | 0 | 0 |  | 0.117415055163548+0.470152969944929i | 0.489464090379748i | 0.960546400002835-0.239884922042907i | 0.147097490806075-0.0783588283241548i | 0.852902509193925+0.0783588283241548i | 0.968490256140264-0.0889782371331452i
[5 empty] | 16596 | 16.596 | 114.6344 | 1.5621 | 1.0042 | 0.091506 | 1.0065 | -0.11359 | 312827.2297 | 1.5708 | 41.9308 | 1.5469 | 1.1813 | 0.56131 | 0.96249 | -0.3382 | -12.9405 | -143.6708 | 36.3292 |  | 16596 | 275427216 |  | 26.2031 | -33.5274 | 20.8077 | -71.388 | 0 | 0 |  | 0.118736378036358+0.472625040178283i | 0.492267129893785i | 0.960098717702845-0.241203141192826i | 0.146877270327274-0.0787708400297138i | 0.853122729672726+0.0787708400297138i | 0.968159041670877-0.0893924148803695i
[5 empty] | 16692.5 | 16.6925 | 115.3009 | 1.5621 | 1.0043 | 0.092035 | 1.0066 | -0.11425 | 314646.2119 | 1.5708 | 42.1744 | 1.5471 | 1.1832 | 0.56393 | 0.96208 | -0.3401 | -13.0079 | -143.9314 | 36.0686 |  | 16692.5 | 278639556.25 |  | 26.1888 | -33.6693 | 20.7621 | -71.2895 | 0 | 0 |  | 0.120092810812916+0.475145597071977i | 0.495129492995421i | 0.95963905158922-0.242548287896125i | 0.146651198197847-0.0791909328453295i | 0.853348801802153+0.0791909328453295i | 0.967819439452941-0.089813830023859i
[5 empty] | 16789 | 16.789 | 115.9675 | 1.5622 | 1.0043 | 0.092565 | 1.0066 | -0.1149 | 316465.194 | 1.5708 | 42.4181 | 1.5472 | 1.1852 | 0.56654 | 0.96167 | -0.34199 | -13.075 | -144.1916 | 35.8084 |  | 16789 | 281870521 |  | 26.1744 | -33.8109 | 20.7168 | -71.1911 | 0 | 0 |  | 0.121456452771964+0.477662261042235i | 0.497991856097057i | 0.959176852380374-0.243892447808007i | 0.146423924538006-0.0796103768403725i | 0.853576075461994+0.0796103768403725i | 0.96747845351169-0.0902336961908393i
[5 empty] | 16885.5 | 16.8855 | 116.634 | 1.5622 | 1.0043 | 0.093093 | 1.0067 | -0.11556 | 318284.1762 | 1.5708 | 42.6618 | 1.5474 | 1.1871 | 0.56914 | 0.96125 | -0.34389 | -13.1418 | -144.4512 | 35.5488 |  | 16885.5 | 285120110.25 |  | 26.16 | -33.9521 | 20.6719 | -71.0926 | 0 | 0 |  | 0.122827292741024+0.480175011469734i | 0.500854219198693i | 0.958712122337627-0.245235615540053i | 0.146195451209829-0.080029168578289i | 0.853804548790171+0.080029168578289i | 0.967136092544298-0.0906520087039226i
[5 empty] | 16982 | 16.982 | 117.3005 | 1.5623 | 1.0044 | 0.093622 | 1.0068 | -0.11621 | 320103.1583 | 1.5708 | 42.9055 | 1.5475 | 1.1891 | 0.57173 | 0.96084 | -0.34578 | -13.2085 | -144.7104 | 35.2896 |  | 16982 | 288388324 |  | 26.1455 | -34.0929 | 20.6272 | -70.9943 | 0 | 0 |  | 0.124205319488644+0.482683827767217i | 0.503716582300329i | 0.95824486373456-0.246577785709245i | 0.145965780085226-0.0804473046278695i | 0.854034219914774+0.0804473046278695i | 0.966792365261081-0.0910687629446723i
[5 empty] | 17081 | 17.081 | 117.9843 | 1.5623 | 1.0044 | 0.094165 | 1.0069 | -0.11688 | 321969.2643 | 1.5708 | 43.1555 | 1.5476 | 1.1911 | 0.57437 | 0.96041 | -0.34772 | -13.2766 | -144.9757 | 35.0243 |  | 17081 | 291760561 |  | 26.1306 | -34.2369 | 20.5817 | -70.8933 | 0 | 0 |  | 0.125626503045742+0.485253529429702i | 0.506653099886464i | 0.957762874713374-0.247953684826746i | 0.145728916159043-0.0808755882382837i | 0.854271083840957+0.0808755882382837i | 0.966438322399719-0.0914946897987817i
[5 empty] | 17180 | 17.18 | 118.668 | 1.5624 | 1.0045 | 0.094708 | 1.0069 | -0.11756 | 323835.3704 | 1.5708 | 43.4055 | 1.5478 | 1.1932 | 0.57701 | 0.95998 | -0.34966 | -13.3444 | -145.2404 | 34.7596 |  | 17180 | 295152400 |  | 26.1157 | -34.3804 | 20.5366 | -70.7925 | 0 | 0 |  | 0.127055226438593+0.48781904668824i | 0.509589617472598i | 0.957278229308648-0.249328522564385i | 0.145490795593568-0.08130317444804i | 0.854509204406432+0.08130317444804i | 0.966082860124834-0.0919189669379289i
[5 empty] | 17279 | 17.279 | 119.3518 | 1.5624 | 1.0046 | 0.09525 | 1.007 | -0.11823 | 325701.4764 | 1.5708 | 43.6555 | 1.5479 | 1.1952 | 0.57964 | 0.95955 | -0.35159 | -13.412 | -145.5047 | 34.4953 |  | 17279 | 298563841 |  | 26.1008 | -34.5236 | 20.4917 | -70.6916 | 0 | 0 |  | 0.12849147734713+0.490380357420046i | 0.512526135058732i | 0.956790930015406-0.250702293127756i | 0.145251420442145-0.0817300595700077i | 0.854748579557855+0.0817300595700077i | 0.965725987881445-0.0923415895685763i
[5 empty] | 17378 | 17.378 | 120.0356 | 1.5625 | 1.0046 | 0.095792 | 1.0071 | -0.1189 | 327567.5824 | 1.5708 | 43.9054 | 1.548 | 1.1973 | 0.58227 | 0.95911 | -0.35353 | -13.4794 | -145.7684 | 34.2316 |  | 17378 | 301994884 |  | 26.0858 | -34.6663 | 20.4472 | -70.5909 | 0 | 0 |  | 0.129935243386377+0.492937439538605i | 0.515462652644866i | 0.956300979342183-0.252074990728567i | 0.145010792768937-0.0821562399231008i | 0.854989207231063+0.0821562399231008i | 0.965367715127059-0.0927625529623327i
[5 empty] | 17479.25 | 17.4793 | 120.7349 | 1.5625 | 1.0047 | 0.096347 | 1.0072 | -0.11958 | 329476.1 | 1.5708 | 44.1611 | 1.5482 | 1.1994 | 0.58494 | 0.95867 | -0.35551 | -13.5481 | -146.0375 | 33.9625 |  | 17479.25 | 305524180.5625 |  | 26.0705 | -34.8118 | 20.4019 | -70.4878 | 0 | 0 |  | 0.131419582584029+0.495548240317225i | 0.518465909267049i | 0.955797153602206-0.253477770158149i | 0.144763402902662-0.0825913733862042i | 0.855236597097338+0.0825913733862042i | 0.964999861061699-0.0931913626160118i
[5 empty] | 17580.5 | 17.5805 | 121.4342 | 1.5626 | 1.0047 | 0.096902 | 1.0073 | -0.12027 | 331384.6175 | 1.5708 | 44.4168 | 1.5483 | 1.2015 | 0.5876 | 0.95822 | -0.35748 | -13.6165 | -146.3061 | 33.6939 |  | 17580.5 | 309073980.25 |  | 26.0551 | -34.9568 | 20.357 | -70.3848 | 0 | 0 |  | 0.132911755980592+0.498154571476906i | 0.521469165889232i | 0.955290559946015-0.254879415073267i | 0.144514707336568-0.0830257619128177i | 0.855485292663432+0.0830257619128177i | 0.96463056214948-0.0936184269603326i
[5 empty] | 17681.75 | 17.6818 | 122.1335 | 1.5626 | 1.0048 | 0.097456 | 1.0074 | -0.12096 | 333293.135 | 1.5708 | 44.6725 | 1.5484 | 1.2037 | 0.59025 | 0.95777 | -0.35946 | -13.6847 | -146.5741 | 33.4259 |  | 17681.75 | 312644283.0625 |  | 26.0397 | -35.1014 | 20.3124 | -70.2818 | 0 | 0 |  | 0.134411750117341+0.500756409509729i | 0.524472422511415i | 0.954781201100865-0.256279919301983i | 0.144264708313776-0.0834594015849548i | 0.855735291686224+0.0834594015849548i | 0.964259828544643-0.0940437411482331i
[5 empty] | 17783 | 17.783 | 122.8329 | 1.5627 | 1.0048 | 0.098011 | 1.0074 | -0.12164 | 335201.6526 | 1.5708 | 44.9282 | 1.5485 | 1.2058 | 0.59289 | 0.95732 | -0.36143 | -13.7526 | -146.8416 | 33.1584 |  | 17783 | 316235089 |  | 26.0242 | -35.2455 | 20.2681 | -70.1789 | 0 | 0 |  | 0.135919551465015+0.503353730948305i | 0.527475679133598i | 0.954269079808733-0.257679276679199i | 0.144013408089164-0.0838922884913842i | 0.855986591910836+0.0838922884913842i | 0.963887670412805-0.0944673004036755i
[5 empty] | 17886.5 | 17.8865 | 123.5477 | 1.5627 | 1.0049 | 0.098578 | 1.0075 | -0.12234 | 337152.5816 | 1.5708 | 45.1895 | 1.5487 | 1.208 | 0.59559 | 0.95685 | -0.36345 | -13.8218 | -147.1144 | 32.8856 |  | 17886.5 | 319926882.25 |  | 26.0084 | -35.3924 | 20.2232 | -70.0738 | 0 | 0 |  | 0.137468914727409+0.506004077986025i | 0.530545674791829i | 0.953742725703242-0.259108539111826i | 0.143755180878765-0.0843340129976708i | 0.856244819121235+0.0843340129976708i | 0.963505780333414-0.0948984533247892i
[5 empty] | 17990 | 17.99 | 124.2626 | 1.5627 | 1.0049 | 0.099144 | 1.0076 | -0.12304 | 339103.5106 | 1.5708 | 45.4509 | 1.5488 | 1.2102 | 0.59827 | 0.95639 | -0.36546 | -13.8908 | -147.3866 | 32.6134 |  | 17990 | 323640100 |  | 25.9925 | -35.5388 | 20.1785 | -69.9687 | 0 | 0 |  | 0.139026407229651+0.508649656003144i | 0.53361567045006i | 0.95321349085221-0.260536590149974i | 0.143495598795058-0.0847749426671907i | 0.856504401204942+0.0847749426671907i | 0.9631224232261-0.0953277625843066i
[5 empty] | 18093.5 | 18.0935 | 124.9774 | 1.5628 | 1.005 | 0.099711 | 1.0077 | -0.12374 | 341054.4397 | 1.5708 | 45.7122 | 1.5489 | 1.2124 | 0.60094 | 0.95592 | -0.36748 | -13.9595 | -147.6582 | 32.3418 |  | 18093.5 | 327374742.25 |  | 25.9766 | -35.6847 | 20.1342 | -69.8636 | 0 | 0 |  | 0.140592014292582+0.511290440065447i | 0.536685666108292i | 0.952681378232075-0.26196342323071i | 0.14323466428457-0.0852150733442412i | 0.85676533571543+0.0852150733442412i | 0.962737609982494-0.0957552233102563i
[5 empty] | 18197 | 18.197 | 125.6923 | 1.5628 | 1.005 | 0.10028 | 1.0078 | -0.12444 | 343005.3687 | 1.5708 | 45.9736 | 1.549 | 1.2146 | 0.6036 | 0.95545 | -0.36949 | -14.028 | -147.9293 | 32.0707 |  | 18197 | 331130809 |  | 25.9607 | -35.8302 | 20.0902 | -69.7586 | 0 | 0 |  | 0.142165721160565+0.513926405283895i | 0.539755661766523i | 0.952146390835265-0.263389031798726i | 0.142972379806572-0.0856544008806492i | 0.857027620193428+0.0856544008806492i | 0.962351351504133-0.0961808307078429i
[5 empty] | 18303 | 18.303 | 126.4244 | 1.5629 | 1.0051 | 0.10086 | 1.0079 | -0.12516 | 345003.4216 | 1.5708 | 46.2413 | 1.5492 | 1.2169 | 0.60632 | 0.95496 | -0.37155 | -14.0979 | -148.2062 | 31.7938 |  | 18303 | 334999809 |  | 25.9444 | -35.9786 | 20.0454 | -69.6511 | 0 | 0 |  | 0.143785820412922+0.516621020356342i | 0.542899811909253i | 0.951595504407168-0.264847799278582i | 0.142702363264513-0.0861035033927237i | 0.857297636735487+0.0861035033927237i | 0.961954276491339-0.0966147925298352i
[5 empty] | 18409 | 18.409 | 127.1566 | 1.5629 | 1.0052 | 0.10144 | 1.008 | -0.12588 | 347001.4746 | 1.5708 | 46.5089 | 1.5493 | 1.2192 | 0.60903 | 0.95448 | -0.37361 | -14.1676 | -148.4826 | 31.5174 |  | 18409 | 338891281 |  | 25.928 | -36.1266 | 20.001 | -69.5436 | 0 | 0 |  | 0.1454143839178+0.519310528282844i | 0.546043962051982i | 0.95104160905163-0.266305268483047i | 0.1424309360137-0.0865517547138073i | 0.8575690639863+0.0865517547138073i | 0.961555708756912-0.0970468004770738i
[5 empty] | 18515 | 18.515 | 127.8887 | 1.563 | 1.0052 | 0.10202 | 1.0081 | -0.1266 | 348999.5275 | 1.5708 | 46.7766 | 1.5494 | 1.2215 | 0.61172 | 0.95399 | -0.37566 | -14.237 | -148.7583 | 31.2417 |  | 18515 | 342805225 |  | 25.9116 | -36.274 | 19.9569 | -69.4362 | 0 | 0 |  | 0.147051395575754+0.52199490247581i | 0.549188112194712i | 0.95048470803523-0.26776143239535i | 0.142158100737374-0.086999150412635i | 0.857841899262626+0.086999150412635i | 0.961155660039798-0.097476849649842i
[5 empty] | 18621 | 18.621 | 128.6208 | 1.563 | 1.0053 | 0.1026 | 1.0082 | -0.12731 | 350997.5804 | 1.5708 | 47.0443 | 1.5495 | 1.2238 | 0.61441 | 0.9535 | -0.37772 | -14.3061 | -149.0334 | 30.9666 |  | 18621 | 346741641 |  | 25.8952 | -36.421 | 19.9131 | -69.3289 | 0 | 0 |  | 0.148696839203823+0.524674116398397i | 0.552332262337441i | 0.949924804642053-0.269216284007285i | 0.141883860132696-0.0874456860663995i | 0.858116139867304+0.0874456860663995i | 0.960754142087071-0.0979049352328119i
[5 empty] | 18729.5 | 18.7295 | 129.3702 | 1.5631 | 1.0053 | 0.10319 | 1.0083 | -0.12805 | 353042.7572 | 1.5708 | 47.3183 | 1.5497 | 1.2262 | 0.61715 | 0.953 | -0.37982 | -14.3767 | -149.3143 | 30.6857 |  | 18729.5 | 350794170.25 |  | 25.8783 | -36.5709 | 19.8685 | -69.2191 | 0 | 0 |  | 0.150389806101457+0.527411147420758i | 0.555550566964669i | 0.949348589998468-0.27070408176007i | 0.14160169898309-0.0879018579034597i | 0.85839830101691+0.0879018579034597i | 0.960341645018751-0.0983410786335539i
[5 empty] | 18838 | 18.838 | 130.1196 | 1.5631 | 1.0054 | 0.10378 | 1.0083 | -0.12878 | 355087.934 | 1.5708 | 47.5923 | 1.5498 | 1.2286 | 0.61988 | 0.95249 | -0.38192 | -14.447 | -149.5946 | 30.4054 |  | 18838 | 354870244 |  | 25.8614 | -36.7203 | 19.8243 | -69.1093 | 0 | 0 |  | 0.152091572816058+0.530142715794957i | 0.558768871591897i | 0.948769236705356-0.272190489750724i | 0.141318071197324-0.0883571192991595i | 0.858681928802676+0.0883571192991595i | 0.95992763352279-0.0987751547910165i
[5 empty] | 18946.5 | 18.9465 | 130.869 | 1.5632 | 1.0055 | 0.10438 | 1.0084 | -0.12951 | 357133.1109 | 1.5708 | 47.8663 | 1.5499 | 1.231 | 0.6226 | 0.95198 | -0.38402 | -14.5171 | -149.8743 | 30.1257 |  | 18946.5 | 358969862.25 |  | 25.8445 | -36.8691 | 19.7805 | -68.9996 | 0 | 0 |  | 0.153802121721617+0.532868793228843i | 0.561987176219125i | 0.948186748341517-0.273675500491577i | 0.141032979713064-0.0888114655381405i | 0.858967020286936+0.0888114655381405i | 0.959512120219081-0.0992071588147807i
[5 empty] | 19055 | 19.055 | 131.6184 | 1.5632 | 1.0055 | 0.10497 | 1.0085 | -0.13025 | 359178.2877 | 1.5708 | 48.1403 | 1.55 | 1.2334 | 0.62531 | 0.95147 | -0.38612 | -14.5869 | -150.1533 | 29.8467 |  | 19055 | 363093025 |  | 25.8275 | -37.0174 | 19.7369 | -68.8899 | 0 | 0 |  | 0.155521435101167+0.535589351487133i | 0.565205480846353i | 0.947601128504854-0.275159106504568i | 0.140746427483139-0.0892648919145222i | 0.859253572516861+0.0892648919145222i | 0.959095117733385-0.0996370859063685i
[5 empty] | 19165.75 | 19.1657 | 132.3833 | 1.5632 | 1.0056 | 0.10558 | 1.0086 | -0.131 | 361265.876 | 1.5708 | 48.42 | 1.5501 | 1.2358 | 0.62806 | 0.95095 | -0.38826 | -14.658 | -150.4374 | 29.5626 |  | 19165.75 | 367325973.0625 |  | 25.8102 | -37.1683 | 19.6927 | -68.7781 | 0 | 0 |  | 0.157285422938028+0.538360605549163i | 0.56849052450963i | 0.947000138680488-0.276672022059998i | 0.140452429510329-0.0897267675915272i | 0.859547570489671+0.0897267675915272i | 0.958667945022568-0.100073781665724i
[5 empty] | 19276.5 | 19.2765 | 133.1483 | 1.5633 | 1.0057 | 0.10618 | 1.0087 | -0.13174 | 363353.4643 | 1.5708 | 48.6996 | 1.5503 | 1.2383 | 0.6308 | 0.95042 | -0.39039 | -14.7287 | -150.7208 | 29.2792 |  | 19276.5 | 371583452.25 |  | 25.7928 | -37.3186 | 19.6489 | -68.6663 | 0 | 0 |  | 0.159058504931071+0.541126049891552i | 0.571775568172906i | 0.946395893795718-0.278183458309242i | 0.140156915844822-0.0901876749819253i | 0.859843084155178+0.0901876749819253i | 0.958239247323924-0.100508303648783i
[5 empty] | 19387.25 | 19.3873 | 133.9132 | 1.5633 | 1.0057 | 0.10679 | 1.0088 | -0.13249 | 365441.0526 | 1.5708 | 48.9793 | 1.5504 | 1.2408 | 0.63353 | 0.9499 | -0.39253 | -14.7993 | -151.0035 | 28.9965 |  | 19387.25 | 375865462.5625 |  | 25.7754 | -37.4684 | 19.6054 | -68.5546 | 0 | 0 |  | 0.160840661946079+0.543885654671003i | 0.575060611836183i | 0.945788397738392-0.279693407330596i | 0.139859889675653-0.0906476091118338i | 0.860140110324347+0.0906476091118338i | 0.957809038079027-0.100940647047409i
[5 empty] | 19498 | 19.498 | 134.6782 | 1.5634 | 1.0058 | 0.10739 | 1.0089 | -0.13324 | 367528.6409 | 1.5708 | 49.259 | 1.5505 | 1.2433 | 0.63625 | 0.94937 | -0.39466 | -14.8696 | -151.2856 | 28.7144 |  | 19498 | 380172004 |  | 25.758 | -37.6176 | 19.5622 | -68.4429 | 0 | 0 |  | 0.1626318747509+0.546639390107234i | 0.578345655499459i | 0.945177654416988-0.281201861212999i | 0.139561354208183-0.0911065650178723i | 0.860438645791817+0.0911065650178723i | 0.957377330732501-0.10137080715238i
[5 empty] | 19611.75 | 19.6118 | 135.4638 | 1.5634 | 1.0059 | 0.10802 | 1.009 | -0.13401 | 369672.7779 | 1.5708 | 49.5462 | 1.5506 | 1.2458 | 0.63903 | 0.94882 | -0.39685 | -14.9416 | -151.5746 | 28.4254 |  | 19611.75 | 384620738.0625 |  | 25.7401 | -37.7702 | 19.5182 | -68.3283 | 0 | 0 |  | 0.164481014755657+0.5494615776342i | 0.581719684544134i | 0.944546990987226-0.282749611412158i | 0.139253164207391-0.0915769296057i | 0.860746835792609+0.0915769296057i | 0.956932383884122-0.101810341801228i
[5 empty] | 19725.5 | 19.7255 | 136.2495 | 1.5635 | 1.0059 | 0.10864 | 1.0092 | -0.13478 | 371816.9149 | 1.5708 | 49.8335 | 1.5507 | 1.2484 | 0.6418 | 0.94827 | -0.39904 | -15.0133 | -151.8629 | 28.1371 |  | 19725.5 | 389095350.25 |  | 25.7221 | -37.9223 | 19.4744 | -68.2137 | 0 | 0 |  | 0.166339666359671+0.552277510056941i | 0.585093713588808i | 0.943912910411255-0.284295767492336i | 0.138943388940055-0.0920462516761568i | 0.861056611059945+0.0920462516761568i | 0.956485885429767-0.102247563521501i
[5 empty] | 19839.25 | 19.8392 | 137.0351 | 1.5635 | 1.006 | 0.10926 | 1.0093 | -0.13554 | 373961.0519 | 1.5708 | 50.1208 | 1.5508 | 1.251 | 0.64456 | 0.94772 | -0.40123 | -15.0848 | -152.1505 | 27.8495 |  | 19839.25 | 393595840.5625 |  | 25.7041 | -38.0739 | 19.431 | -68.0993 | 0 | 0 |  | 0.168207808403939+0.555087155318713i | 0.588467742633483i | 0.943275416991615-0.285840320917479i | 0.138632031932677-0.0925145258864522i | 0.861367968067323+0.0925145258864522i | 0.956037849941015-0.10268246753504i
[5 empty] | 19953 | 19.953 | 137.8208 | 1.5635 | 1.0061 | 0.10988 | 1.0094 | -0.13631 | 376105.1889 | 1.5708 | 50.408 | 1.551 | 1.2536 | 0.64731 | 0.94717 | -0.40341 | -15.156 | -152.4373 | 27.5627 |  | 19953 | 398122209 |  | 25.6861 | -38.2248 | 19.388 | -67.9849 | 0 | 0 |  | 0.170085419621416+0.557890481434339i | 0.591841771678157i | 0.942634515053661-0.287383263163635i | 0.138319096729764-0.0929817469057232i | 0.861680903270236+0.0929817469057232i | 0.955588291989137-0.103115049172606i
[5 empty] | 20069 | 20.069 | 138.622 | 1.5636 | 1.0061 | 0.11051 | 1.0095 | -0.13709 | 378291.7374 | 1.5708 | 50.701 | 1.5511 | 1.2562 | 0.6501 | 0.9466 | -0.40564 | -15.2284 | -152.7291 | 27.2709 |  | 20069 | 402764761 |  | 25.6677 | -38.3781 | 19.3443 | -67.8683 | 0 | 0 |  | 0.172009900221664+0.560742717000463i | 0.59528253975888i | 0.941977430125185-0.288955057024412i | 0.137998349963056-0.0934571195000772i | 0.862001650036944+0.0934571195000772i | 0.955128288853331-0.103553790906832i
[5 empty] | 20185 | 20.185 | 139.4232 | 1.5636 | 1.0062 | 0.11115 | 1.0096 | -0.13788 | 380478.2858 | 1.5708 | 50.9939 | 1.5512 | 1.2589 | 0.65288 | 0.94603 | -0.40786 | -15.3005 | -153.0202 | 26.9798 |  | 20185 | 407434225 |  | 25.6493 | -38.5309 | 19.3011 | -67.7518 | 0 | 0 |  | 0.173944183291802+0.563588314004604i | 0.598723307839603i | 0.941316809659911-0.290525157471239i | 0.137675969451366-0.093931385667434i | 0.862324030548634+0.093931385667434i | 0.954666733031083-0.103990108019093i
[5 empty] | 20301 | 20.301 | 140.2244 | 1.5637 | 1.0063 | 0.11178 | 1.0097 | -0.13866 | 382664.8343 | 1.5708 | 51.2868 | 1.5513 | 1.2616 | 0.65565 | 0.94546 | -0.41008 | -15.3725 | -153.3105 | 26.6895 |  | 20301 | 412130601 |  | 25.6309 | -38.683 | 19.2581 | -67.6353 | 0 | 0 |  | 0.175888245932097+0.566427238758099i | 0.602164075920327i | 0.940652658318069-0.292093555503582i | 0.137351959011317-0.0944045397930165i | 0.862648040988683+0.0944045397930165i | 0.954203639968616-0.104423995905464i
[5 empty] | 20417 | 20.417 | 141.0256 | 1.5637 | 1.0064 | 0.11241 | 1.0098 | -0.13944 | 384851.3828 | 1.5708 | 51.5798 | 1.5514 | 1.2643 | 0.6584 | 0.94489 | -0.4123 | -15.4441 | -153.6001 | 26.3999 |  | 20417 | 416853889 |  | 25.6124 | -38.8345 | 19.2154 | -67.519 | 0 | 0 |  | 0.177842065127038+0.569259457651277i | 0.60560484400105i | 0.939984980784417-0.293660242134275i | 0.137026322478827-0.0948765762752128i | 0.862973677521173+0.0948765762752128i | 0.953739025107833-0.104855450078395i
[5 empty] | 20536 | 20.536 | 141.8475 | 1.5637 | 1.0064 | 0.11306 | 1.0099 | -0.14024 | 387094.48 | 1.5708 | 51.8803 | 1.5515 | 1.267 | 0.66122 | 0.9443 | -0.41458 | -15.5174 | -153.8964 | 26.1036 |  | 20536 | 421727296 |  | 25.5934 | -38.9894 | 19.172 | -67.3997 | 0 | 0 |  | 0.179856528189177+0.572157920198689i | 0.609134597463171i | 0.939296376501225-0.295265658752951i | 0.136690578635137-0.0953596533664482i | 0.863309421364863+0.0953596533664482i | 0.9532608291818-0.105295529029297i
[5 empty] | 20655 | 20.655 | 142.6695 | 1.5638 | 1.0065 | 0.11371 | 1.01 | -0.14105 | 389337.5771 | 1.5708 | 52.1808 | 1.5516 | 1.2698 | 0.66402 | 0.94371 | -0.41685 | -15.5904 | -154.1919 | 25.8081 |  | 20655 | 426629025 |  | 25.5744 | -39.1436 | 19.1289 | -67.2805 | 0 | 0 |  | 0.181881209539038+0.575049254146714i | 0.612664350925292i | 0.938604071345478-0.296869255187359i | 0.136353131743494-0.0958415423577857i | 0.863646868256506+0.0958415423577857i | 0.952781064629873-0.105733037564028i
[5 empty] | 20774 | 20.774 | 143.4914 | 1.5638 | 1.0066 | 0.11436 | 1.0101 | -0.14185 | 391580.6743 | 1.5708 | 52.4813 | 1.5517 | 1.2726 | 0.66681 | 0.94311 | -0.41912 | -15.6632 | -154.4866 | 25.5134 |  | 20774 | 431559076 |  | 25.5553 | -39.2971 | 19.0861 | -67.1614 | 0 | 0 |  | 0.183916083950818+0.577933423471797i | 0.616194104387413i | 0.937908070455084-0.29847102177918i | 0.136013986008197-0.0963222372452995i | 0.863986013991803+0.0963222372452995i | 0.952299748102623-0.106167971217009i
[5 empty] | 20893 | 20.893 | 144.3133 | 1.5639 | 1.0067 | 0.11501 | 1.0103 | -0.14265 | 393823.7714 | 1.5708 | 52.7819 | 1.5518 | 1.2754 | 0.66959 | 0.94251 | -0.42139 | -15.7357 | -154.7806 | 25.2194 |  | 20893 | 436517449 |  | 25.5363 | -39.4501 | 19.0437 | -67.0423 | 0 | 0 |  | 0.18596112607172+0.580810392239652i | 0.619723857849534i | 0.937208378994939-0.300070948885222i | 0.135673145654713-0.096801732039942i | 0.864326854345287+0.096801732039942i | 0.951816896241465-0.106600325649778i
[5 empty] | 21014.75 | 21.0147 | 145.1542 | 1.5639 | 1.0067 | 0.11568 | 1.0104 | -0.14347 | 396118.7049 | 1.5708 | 53.0893 | 1.552 | 1.2783 | 0.67242 | 0.9419 | -0.42371 | -15.8097 | -155.0806 | 24.9194 |  | 21014.75 | 441619717.5625 |  | 25.5167 | -39.6059 | 19.0006 | -66.9207 | 0 | 0 |  | 0.188063923872168+0.583746356118939i | 0.623335181244603i | 0.936488704124453-0.301705935315032i | 0.135322679354639-0.0972910593531565i | 0.864677320645361+0.0972910593531565i | 0.951321314419136-0.107039997760084i
[5 empty] | 21136.5 | 21.1365 | 145.9951 | 1.5639 | 1.0068 | 0.11634 | 1.0105 | -0.14429 | 398413.6383 | 1.5708 | 53.3968 | 1.5521 | 1.2811 | 0.67524 | 0.94128 | -0.42603 | -15.8834 | -155.3797 | 24.6203 |  | 21136.5 | 446751632.25 |  | 25.4972 | -39.7611 | 18.9578 | -66.7991 | 0 | 0 |  | 0.190177310652645+0.586674706986944i | 0.626946504639672i | 0.935765177164719-0.303338975885904i | 0.134970448224559-0.0977791178311573i | 0.865029551775441+0.0977791178311573i | 0.950824160689594-0.107476961282953i
[5 empty] | 21258.25 | 21.2583 | 146.8361 | 1.564 | 1.0069 | 0.117 | 1.0106 | -0.14511 | 400708.5717 | 1.5708 | 53.7043 | 1.5522 | 1.284 | 0.67804 | 0.94067 | -0.42835 | -15.9568 | -155.678 | 24.322 |  | 21258.25 | 451913193.0625 |  | 25.4776 | -39.9156 | 18.9153 | -66.6776 | 0 | 0 |  | 0.192301258851117+0.589595406653163i | 0.630557828034741i | 0.93503780373444-0.304970060320181i | 0.134616456858147-0.0982659011088605i | 0.865383543141853+0.0982659011088605i | 0.950325452837993-0.107911211982112i
[5 empty] | 21380 | 21.38 | 147.677 | 1.564 | 1.007 | 0.11767 | 1.0107 | -0.14593 | 403003.5051 | 1.5708 | 54.0117 | 1.5523 | 1.2869 | 0.68083 | 0.94005 | -0.43066 | -16.0301 | -155.9756 | 24.0244 |  | 21380 | 457104400 |  | 25.458 | -40.0695 | 18.8732 | -66.5561 | 0 | 0 |  | 0.19443574076781+0.592508417026875i | 0.63416915142981i | 0.934306589481677-0.306599178357117i | 0.134260709872032-0.0987514028378125i | 0.865739290127968+0.0987514028378125i | 0.949825208634703-0.108342745758403i
[5 empty] | 21504.5 | 21.5045 | 148.5369 | 1.5641 | 1.007 | 0.11835 | 1.0109 | -0.14676 | 405350.2749 | 1.5708 | 54.3261 | 1.5524 | 1.2899 | 0.68367 | 0.93941 | -0.43302 | -16.1047 | -156.279 | 23.721 |  | 21504.5 | 462443520.25 |  | 25.4379 | -40.2261 | 18.8304 | -66.4321 | 0 | 0 |  | 0.196629299093954+0.59547923299283i | 0.637862044757828i | 0.933554893078661-0.308263049526025i | 0.133895116817674-0.0992465388321383i | 0.866104883182326+0.0992465388321383i | 0.949312094983056-0.108781212908507i
[5 empty] | 21629 | 21.629 | 149.3968 | 1.5641 | 1.0071 | 0.11903 | 1.011 | -0.1476 | 407697.0446 | 1.5708 | 54.6406 | 1.5525 | 1.2929 | 0.6865 | 0.93877 | -0.43538 | -16.1791 | -156.5816 | 23.4184 |  | 21629 | 467813641 |  | 25.4179 | -40.3821 | 18.788 | -66.3081 | 0 | 0 |  | 0.198833813344355+0.598441928143117i | 0.641554938085845i | 0.932799192425577-0.309924842816422i | 0.133527697775941-0.0997403213571862i | 0.866472302224059+0.0997403213571862i | 0.948797412323688-0.109216830780542i
[5 empty] | 21753.5 | 21.7535 | 150.2567 | 1.5641 | 1.0072 | 0.1197 | 1.0111 | -0.14844 | 410043.8143 | 1.5708 | 54.955 | 1.5526 | 1.2959 | 0.68932 | 0.93813 | -0.43774 | -16.2532 | -156.8833 | 23.1167 |  | 21753.5 | 473214762.25 |  | 25.3977 | -40.5375 | 18.7458 | -66.1843 | 0 | 0 |  | 0.20104925345507+0.601396462074145i | 0.645247831413862i | 0.932039493656832-0.311584547311895i | 0.133158457757488-0.100232743679024i | 0.866841542242512+0.100232743679024i | 0.948281179602902-0.109649595432274i
[5 empty] | 21878 | 21.878 | 151.1166 | 1.5642 | 1.0073 | 0.12038 | 1.0112 | -0.14928 | 412390.584 | 1.5708 | 55.2694 | 1.5527 | 1.2989 | 0.69212 | 0.93748 | -0.4401 | -16.327 | -157.1842 | 22.8158 |  | 21878 | 478646884 |  | 25.3776 | -40.6921 | 18.7041 | -66.0605 | 0 | 0 |  | 0.203275589213155+0.604342794493617i | 0.64894072474188i | 0.931275802938701-0.313242152114909i | 0.132787401797807-0.10072379908227i | 0.867212598202193+0.10072379908227i | 0.94776341574571-0.110079503068796i
[5 empty] | 22005.25 | 22.0053 | 151.9955 | 1.5642 | 1.0074 | 0.12108 | 1.0114 | -0.15013 | 414789.19 | 1.5708 | 55.5907 | 1.5528 | 1.302 | 0.69497 | 0.93682 | -0.4425 | -16.4023 | -157.4909 | 22.5091 |  | 22005.25 | 484231027.5625 |  | 25.357 | -40.8494 | 18.6617 | -65.9341 | 0 | 0 |  | 0.205562328761232+0.607345689469122i | 0.652715188002845i | 0.930491124815798-0.31493418958153i | 0.132406278539795-0.101224281578187i | 0.867593721460205+0.101224281578187i | 0.947232652774139-0.110515950487846i
[5 empty] | 22132.5 | 22.1325 | 152.8745 | 1.5643 | 1.0075 | 0.12177 | 1.0115 | -0.15099 | 417187.796 | 1.5708 | 55.9121 | 1.5529 | 1.3051 | 0.69781 | 0.93615 | -0.44491 | -16.4773 | -157.7967 | 22.2033 |  | 22132.5 | 489847556.25 |  | 25.3364 | -41.0061 | 18.6196 | -65.8078 | 0 | 0 |  | 0.207860386310077+0.610339931860253i | 0.656489651263811i | 0.929702289571945-0.316624010614522i | 0.132023268948321-0.101723321976709i | 0.867976731051679+0.101723321976709i | 0.946700330182352-0.110949405735696i
[5 empty] | 22259.75 | 22.2598 | 153.7534 | 1.5643 | 1.0075 | 0.12246 | 1.0116 | -0.15184 | 419586.4019 | 1.5708 | 56.2335 | 1.553 | 1.3082 | 0.70063 | 0.93549 | -0.44731 | -16.5521 | -158.1016 | 21.8984 |  | 22259.75 | 495496470.0625 |  | 25.3157 | -41.162 | 18.5779 | -65.6817 | 0 | 0 |  | 0.210169729120283+0.613325479009369i | 0.660264114524776i | 0.928909303893956-0.318311603639935i | 0.131638378479953-0.102220913168228i | 0.868361621520047+0.102220913168228i | 0.946166468100142-0.111379865232933i
[5 empty] | 22387 | 22.387 | 154.6323 | 1.5643 | 1.0076 | 0.12316 | 1.0118 | -0.1527 | 421985.0079 | 1.5708 | 56.5548 | 1.5531 | 1.3113 | 0.70344 | 0.93482 | -0.44971 | -16.6266 | -158.4057 | 21.5943 |  | 22387 | 501177769 |  | 25.2951 | -41.3173 | 18.5365 | -65.5556 | 0 | 0 |  | 0.21249032429167+0.616302288382707i | 0.664038577785742i | 0.928112174503154-0.31999695710485i | 0.131251612618055-0.102717048063784i | 0.868748387381945+0.102717048063784i | 0.945631086628557-0.111807325557808i
[5 empty] | 22517.5 | 22.5175 | 155.5336 | 1.5644 | 1.0077 | 0.12387 | 1.0119 | -0.15357 | 424444.875 | 1.5708 | 56.8844 | 1.5532 | 1.3145 | 0.70631 | 0.93413 | -0.45217 | -16.7027 | -158.7166 | 21.2834 |  | 22517.5 | 507037806.25 |  | 25.2739 | -41.4758 | 18.4943 | -65.4264 | 0 | 0 |  | 0.214881840584546+0.619346006490789i | 0.667909441876555i | 0.927290389473575-0.321723016792239i | 0.130853026569242-0.103224334415131i | 0.869146973430758+0.103224334415131i | 0.945080474297257-0.112242584868004i
[5 empty] | 22648 | 22.648 | 156.435 | 1.5644 | 1.0078 | 0.12458 | 1.012 | -0.15445 | 426904.742 | 1.5708 | 57.214 | 1.5533 | 1.3177 | 0.70917 | 0.93344 | -0.45462 | -16.7786 | -159.0266 | 20.9734 |  | 22648 | 512931904 |  | 25.2526 | -41.6335 | 18.4525 | -65.2974 | 0 | 0 |  | 0.217285120750401+0.622380444584568i | 0.671780305967369i | 0.926464260794807-0.323446696517113i | 0.130452479874933-0.103730074097428i | 0.869547520125067+0.103730074097428i | 0.944528306697418-0.112674683065912i
[5 empty] | 22778.5 | 22.7785 | 157.3363 | 1.5644 | 1.0079 | 0.12529 | 1.0122 | -0.15532 | 429364.6091 | 1.5708 | 57.5435 | 1.5534 | 1.3209 | 0.71201 | 0.93275 | -0.45707 | -16.8543 | -159.3358 | 20.6642 |  | 22778.5 | 518860062.25 |  | 25.2314 | -41.7906 | 18.411 | -65.1684 | 0 | 0 |  | 0.219700128779517+0.625405557197326i | 0.675651170058182i | 0.925633795829097-0.325167983888192i | 0.130049978536747-0.104234259532888i | 0.869950021463253+0.104234259532888i | 0.943974605406815-0.113103616972076i
[5 empty] | 22909 | 22.909 | 158.2377 | 1.5645 | 1.008 | 0.126 | 1.0123 | -0.1562 | 431824.4761 | 1.5708 | 57.8731 | 1.5535 | 1.3241 | 0.71483 | 0.93205 | -0.45952 | -16.9297 | -159.644 | 20.356 |  | 22909 | 524822281 |  | 25.2101 | -41.9468 | 18.3699 | -65.0396 | 0 | 0 |  | 0.222126828486454+0.628421299002076i | 0.679522034148996i | 0.924799001976564-0.326886866537942i | 0.129645528585591-0.104736883167013i | 0.870354471414409+0.104736883167013i | 0.943419391965457-0.113529383577709i
[5 empty] | 23042.25 | 23.0422 | 159.158 | 1.5645 | 1.0081 | 0.12672 | 1.0125 | -0.15709 | 434336.1794 | 1.5708 | 58.2096 | 1.5536 | 1.3275 | 0.71771 | 0.93134 | -0.46202 | -17.0064 | -159.9577 | 20.0423 |  | 23042.25 | 530945285.0625 |  | 25.1884 | -42.1057 | 18.3282 | -64.9082 | 0 | 0 |  | 0.224616691599282+0.631490874877506i | 0.683474468172757i | 0.923942157730885-0.328639476760246i | 0.12923055140012-0.105248479146251i | 0.87076944859988+0.105248479146251i | 0.942850940680414-0.113960851207842i
[5 empty] | 23175.5 | 23.1755 | 160.0784 | 1.5645 | 1.0082 | 0.12745 | 1.0126 | -0.15799 | 436847.8828 | 1.5708 | 58.5462 | 1.5537 | 1.3308 | 0.72056 | 0.93062 | -0.46452 | -17.0829 | -160.2706 | 19.7294 |  | 23175.5 | 537103800.25 |  | 25.1666 | -42.2638 | 18.2868 | -64.7769 | 0 | 0 |  | 0.227118667528687+0.634550585782858i | 0.687426902196519i | 0.923080815946093-0.330389553860898i | 0.128813555411885-0.10575843096381i | 0.871186444588115+0.10575843096381i | 0.942280958104056-0.114389010842881i
[5 empty] | 23308.75 | 23.3087 | 160.9988 | 1.5646 | 1.0083 | 0.12817 | 1.0128 | -0.15888 | 439359.5861 | 1.5708 | 58.8827 | 1.5538 | 1.3341 | 0.72341 | 0.9299 | -0.46701 | -17.1591 | -160.5824 | 19.4176 |  | 23308.75 | 543297826.5625 |  | 25.1449 | -42.4211 | 18.2458 | -64.6457 | 0 | 0 |  | 0.229632717189514+0.637600383920201i | 0.69137933622028i | 0.922214984621779-0.332137084751331i | 0.128394547135081-0.106266730653367i | 0.871605452864919+0.106266730653367i | 0.941709467035654-0.114813859824157i
[5 empty] | 23442 | 23.442 | 161.9191 | 1.5646 | 1.0084 | 0.1289 | 1.0129 | -0.15977 | 441871.2894 | 1.5708 | 59.2192 | 1.5539 | 1.3375 | 0.72624 | 0.92918 | -0.4695 | -17.2351 | -160.8934 | 19.1066 |  | 23442 | 549527364 |  | 25.1231 | -42.5777 | 18.2051 | -64.5147 | 0 | 0 |  | 0.232158801307997+0.640640221646462i | 0.695331770244042i | 0.921344671798349-0.333882056369315i | 0.127973533115334-0.10677337027441i | 0.872026466884666+0.10677337027441i | 0.941136490227093-0.115235395674139i
[5 empty] | 23578.5 | 23.5785 | 162.8619 | 1.5647 | 1.0085 | 0.12964 | 1.0131 | -0.16069 | 444444.2538 | 1.5708 | 59.5639 | 1.554 | 1.3409 | 0.72912 | 0.92844 | -0.47205 | -17.3126 | -161.2109 | 18.7891 |  | 23578.5 | 555945662.25 |  | 25.1008 | -42.7373 | 18.1637 | -64.3806 | 0 | 0 |  | 0.234758934305413+0.643743824339009i | 0.699380605097651i | 0.920448493491075-0.335666920978792i | 0.127540177615764-0.107290637389835i | 0.872459822384236+0.107290637389835i | 0.940548021567354-0.115663775156935i
[5 empty] | 23715 | 23.715 | 163.8047 | 1.5647 | 1.0086 | 0.13038 | 1.0132 | -0.1616 | 447017.2182 | 1.5708 | 59.9087 | 1.5541 | 1.3444 | 0.73199 | 0.92769 | -0.4746 | -17.3899 | -161.5275 | 18.4725 |  | 23715 | 562401225 |  | 25.0784 | -42.8961 | 18.1227 | -64.2466 | 0 | 0 |  | 0.237371611931206+0.646836874112472i | 0.703429439951261i | 0.91954762962052-0.337449072287411i | 0.127104731344799-0.107806145685412i | 0.872895268655201+0.107806145685412i | 0.939958041982236-0.11608867323594i
[5 empty] | 23851.5 | 23.8515 | 164.7475 | 1.5647 | 1.0087 | 0.13112 | 1.0134 | -0.16252 | 449590.1825 | 1.5708 | 60.2534 | 1.5542 | 1.3478 | 0.73484 | 0.92695 | -0.47714 | -17.467 | -161.8431 | 18.1569 |  | 23851.5 | 568894052.25 |  | 25.0561 | -43.0542 | 18.0819 | -64.1128 | 0 | 0 |  | 0.239996791355644+0.649919320262357i | 0.70747827480487i | 0.918642088962536-0.339228496340524i | 0.126667201440726-0.108319886710393i | 0.873332798559274+0.108319886710393i | 0.939366575764514-0.116510087831582i
[5 empty] | 23988 | 23.988 | 165.6903 | 1.5648 | 1.0088 | 0.13186 | 1.0135 | -0.16343 | 452163.1469 | 1.5708 | 60.5981 | 1.5543 | 1.3513 | 0.73768 | 0.9262 | -0.47968 | -17.5438 | -162.1578 | 17.8422 |  | 23988 | 575424144 |  | 25.0337 | -43.2115 | 18.0416 | -63.9791 | 0 | 0 |  | 0.242634429544053+0.652991112257999i | 0.71152710965848i | 0.917731880337522-0.341005179213077i | 0.126227595075991-0.108831852043i | 0.873772404924009+0.108831852043i | 0.938773647148008-0.11692801705859i
[5 empty] | 24127.75 | 24.1277 | 166.6556 | 1.5648 | 1.0089 | 0.13262 | 1.0137 | -0.16436 | 454797.3724 | 1.5708 | 60.9511 | 1.5544 | 1.3549 | 0.74057 | 0.92543 | -0.48228 | -17.6221 | -162.4789 | 17.5211 |  | 24127.75 | 582148320.0625 |  | 25.0108 | -43.3717 | 18.0005 | -63.8423 | 0 | 0 |  | 0.245347730740732+0.656124951896997i | 0.715672345341937i | 0.916795173332443-0.342821309692369i | 0.125775378209878-0.1093541586495i | 0.874224621790122+0.1093541586495i | 0.938165111383423-0.117352284381529i
[5 empty] | 24267.5 | 24.2675 | 167.6208 | 1.5648 | 1.009 | 0.13338 | 1.0138 | -0.1653 | 457431.5978 | 1.5708 | 61.304 | 1.5545 | 1.3584 | 0.74345 | 0.92465 | -0.48487 | -17.7003 | -162.799 | 17.201 |  | 24267.5 | 588911556.25 |  | 24.9879 | -43.5311 | 17.9599 | -63.7057 | 0 | 0 |  | 0.24807399909284+0.659247517370954i | 0.719817581025394i | 0.915853592283538-0.344634537460802i | 0.125321000151193-0.109874586228492i | 0.874678999848807+0.109874586228492i | 0.937555093964423-0.117772895008983i
[5 empty] | 24407.25 | 24.4073 | 168.5861 | 1.5649 | 1.0091 | 0.13414 | 1.014 | -0.16623 | 460065.8232 | 1.5708 | 61.6569 | 1.5546 | 1.362 | 0.74631 | 0.92388 | -0.48746 | -17.7781 | -163.1181 | 16.8819 |  | 24407.25 | 595713852.5625 |  | 24.9649 | -43.6897 | 17.9195 | -63.5693 | 0 | 0 |  | 0.250813187755035+0.662358755024969i | 0.723962816708851i | 0.914907146800805-0.3464448476722i | 0.124864468707494-0.110393125837495i | 0.875135531292506+0.110393125837495i | 0.936943620694485-0.118189847541904i
[5 empty] | 24547 | 24.547 | 169.5513 | 1.5649 | 1.0092 | 0.1349 | 1.0141 | -0.16717 | 462700.0487 | 1.5708 | 62.0099 | 1.5547 | 1.3656 | 0.74916 | 0.9231 | -0.49005 | -17.8557 | -163.4362 | 16.5638 |  | 24547 | 602555209 |  | 24.942 | -43.8476 | 17.8795 | -63.433 | 0 | 0 |  | 0.253565249659962+0.665458611398789i | 0.728108052392309i | 0.913955846542727-0.348252225513555i | 0.12440579172334-0.110909768566465i | 0.87559420827666+0.110909768566465i | 0.936330717305096-0.11860314078867i
[5 empty] | 24690 | 24.69 | 170.539 | 1.5649 | 1.0093 | 0.13568 | 1.0143 | -0.16812 | 465395.5352 | 1.5708 | 62.371 | 1.5548 | 1.3693 | 0.75206 | 0.9223 | -0.4927 | -17.9348 | -163.7607 | 16.2393 |  | 24690 | 609596100 |  | 24.9185 | -44.0082 | 17.8389 | -63.2936 | 0 | 0 |  | 0.256394589463268+0.668618720513043i | 0.732349688905613i | 0.912977407708323-0.350098584525121i | 0.123934235089455-0.111436453418841i | 0.876065764910545+0.111436453418841i | 0.935702106719599-0.119022256554012i
[5 empty] | 24833 | 24.833 | 171.5267 | 1.565 | 1.0094 | 0.13645 | 1.0145 | -0.16908 | 468091.0217 | 1.5708 | 62.7322 | 1.5549 | 1.373 | 0.75494 | 0.9215 | -0.49534 | -18.0137 | -164.0841 | 15.9159 |  | 24833 | 616677889 |  | 24.895 | -44.168 | 17.7986 | -63.1544 | 0 | 0 |  | 0.25923730780862+0.671766800204788i | 0.736591325418919i | 0.911993906285465-0.351941841917816i | 0.123460448698563-0.111961133367465i | 0.876539551301437+0.111961133367465i | 0.935072052996652-0.119437538988751i
[5 empty] | 24976 | 24.976 | 172.5144 | 1.565 | 1.0095 | 0.13723 | 1.0146 | -0.17003 | 470786.5082 | 1.5708 | 63.0933 | 1.5549 | 1.3768 | 0.7578 | 0.9207 | -0.49798 | -18.0923 | -164.4065 | 15.5935 |  | 24976 | 623800576 |  | 24.8715 | -44.327 | 17.7587 | -63.0154 | 0 | 0 |  | 0.262093353551382+0.674902793835493i | 0.740832961932224i | 0.911005352779156-0.353781981929902i | 0.12298444107477-0.112483798972582i | 0.87701555892523+0.112483798972582i | 0.93444058345955-0.119848987480332i
[5 empty] | 25119 | 25.119 | 173.5021 | 1.565 | 1.0096 | 0.13801 | 1.0148 | -0.17099 | 473481.9947 | 1.5708 | 63.4545 | 1.555 | 1.3805 | 0.76065 | 0.91989 | -0.50061 | -18.1706 | -164.7278 | 15.2722 |  | 25119 | 630964161 |  | 24.848 | -44.4852 | 17.7191 | -62.8765 | 0 | 0 |  | 0.26496267530714+0.678026644984077i | 0.745074598445529i | 0.910011757747028-0.355618988836741i | 0.122506220782143-0.11300444083068i | 0.877493779217857+0.11300444083068i | 0.933807725345051-0.120256601636589i
[5 empty] | 25265.25 | 25.2653 | 174.5122 | 1.5651 | 1.0097 | 0.1388 | 1.015 | -0.17196 | 476238.7422 | 1.5708 | 63.8238 | 1.5551 | 1.3843 | 0.76355 | 0.91906 | -0.50331 | -18.2505 | -165.0553 | 14.9447 |  | 25265.25 | 638332857.5625 |  | 24.824 | -44.6461 | 17.6789 | -62.7347 | 0 | 0 |  | 0.26791088715164+0.681208874611086i | 0.749412635788682i | 0.90899037736958-0.357494488826827i | 0.122014852141393-0.113534812435181i | 0.877985147858607+0.113534812435181i | 0.933159076110817-0.120669513529733i
[5 empty] | 25411.5 | 25.4115 | 175.5224 | 1.5651 | 1.0098 | 0.13959 | 1.0151 | -0.17294 | 478995.4898 | 1.5708 | 64.1932 | 1.5552 | 1.3881 | 0.76644 | 0.91823 | -0.50599 | -18.3301 | -165.3818 | 14.6182 |  | 25411.5 | 645744332.25 |  | 24.7999 | -44.8061 | 17.639 | -62.593 | 0 | 0 |  | 0.270872875843281+0.684378284882675i | 0.753750673131835i | 0.907963746206796-0.359366678530188i | 0.121521187359453-0.114063047480446i | 0.878478812640547+0.114063047480446i | 0.932509031805052-0.121078414687101i
[5 empty] | 25557.75 | 25.5577 | 176.5325 | 1.5651 | 1.0099 | 0.14038 | 1.0153 | -0.17392 | 481752.2373 | 1.5708 | 64.5625 | 1.5553 | 1.392 | 0.76931 | 0.9174 | -0.50868 | -18.4094 | -165.7072 | 14.2928 |  | 25557.75 | 653198585.0625 |  | 24.7758 | -44.9653 | 17.5995 | -62.4514 | 0 | 0 |  | 0.273848585641764+0.687534816155177i | 0.758088710474988i | 0.906931875722559-0.361235541247121i | 0.121025235726373-0.114589136025863i | 0.878974764273627+0.114589136025863i | 0.931857621271276-0.121483305392543i
[5 empty] | 25704 | 25.704 | 177.5427 | 1.5652 | 1.01 | 0.14118 | 1.0155 | -0.17489 | 484508.9849 | 1.5708 | 64.9319 | 1.5554 | 1.3959 | 0.77216 | 0.91657 | -0.51136 | -18.4885 | -166.0315 | 13.9685 |  | 25704 | 660695616 |  | 24.7518 | -45.1237 | 17.5604 | -62.31 | 0 | 0 |  | 0.276837960548579+0.690678409027285i | 0.762426747818141i | 0.905894777437727-0.363101060319322i | 0.120527006575237-0.115113068171214i | 0.879472993424763+0.115113068171214i | 0.931204873250377-0.121884186162912i
[5 empty] | 25853.75 | 25.8538 | 178.577 | 1.5652 | 1.0102 | 0.14199 | 1.0157 | -0.17589 | 487331.7059 | 1.5708 | 65.3101 | 1.5555 | 1.3998 | 0.77506 | 0.91571 | -0.51411 | -18.5692 | -166.3625 | 13.6375 |  | 25853.75 | 668416389.0625 |  | 24.7271 | -45.2849 | 17.5206 | -62.1654 | 0 | 0 |  | 0.279912976857483+0.693883764835112i | 0.766868601439591i | 0.904827454837153-0.365007742306858i | 0.120014503857086-0.115647294139185i | 0.879985496142914+0.115647294139185i | 0.930535147935375-0.122290506413819i
[5 empty] | 26003.5 | 26.0035 | 179.6113 | 1.5652 | 1.0103 | 0.1428 | 1.0159 | -0.17689 | 490154.4268 | 1.5708 | 65.6883 | 1.5556 | 1.4038 | 0.77795 | 0.91485 | -0.51684 | -18.6496 | -166.6923 | 13.3077 |  | 26003.5 | 676182012.25 |  | 24.7025 | -45.4453 | 17.4811 | -62.021 | 0 | 0 |  | 0.283002200505789+0.697075430294641i | 0.771310455061042i | 0.903754675851599-0.366910883482569i | 0.119499633249035-0.11617923838244i | 0.880500366750965+0.11617923838244i | 0.929864080999874-0.122692624340845i
[5 empty] | 26153.25 | 26.1532 | 180.6456 | 1.5653 | 1.0104 | 0.14361 | 1.016 | -0.17788 | 492977.1478 | 1.5708 | 66.0665 | 1.5557 | 1.4078 | 0.78082 | 0.91398 | -0.51958 | -18.7298 | -167.0211 | 12.9789 |  | 26153.25 | 683992485.5625 |  | 24.6778 | -45.6048 | 17.442 | -61.8768 | 0 | 0 |  | 0.286105570543015+0.700253342434212i | 0.775752308682492i | 0.902676453033695-0.36881046609958i | 0.118982404909498-0.116708890405702i | 0.881017595090502+0.116708890405702i | 0.92919170295098-0.123090541244473i
[5 empty] | 26303 | 26.303 | 181.68 | 1.5653 | 1.0105 | 0.14442 | 1.0162 | -0.17888 | 495799.8688 | 1.5708 | 66.4447 | 1.5557 | 1.4118 | 0.78367 | 0.91312 | -0.52231 | -18.8097 | -167.3487 | 12.6513 |  | 26303 | 691847809 |  | 24.6532 | -45.7634 | 17.4033 | -61.7327 | 0 | 0 |  | 0.289223025739577+0.703417438553522i | 0.780194162303943i | 0.901592798998013-0.370706472457433i | 0.118462829043404-0.11723623975892i | 0.881537170956596+0.11723623975892i | 0.928518044174661-0.123484258671951i
[5 empty] | 26456 | 26.456 | 182.7367 | 1.5653 | 1.0106 | 0.14525 | 1.0164 | -0.1799 | 498683.8509 | 1.5708 | 66.8311 | 1.5558 | 1.4159 | 0.78657 | 0.91223 | -0.5251 | -18.8911 | -167.6823 | 12.3177 |  | 26456 | 699919936 |  | 24.628 | -45.9246 | 17.364 | -61.5857 | 0 | 0 |  | 0.2924226215844+0.706635870554635i | 0.784732416755241i | 0.900480030475198-0.372639915646058i | 0.117929563069267-0.117772645092439i | 0.882070436930733+0.117772645092439i | 0.927828473849383-0.123882185574148i
[5 empty] | 26609 | 26.609 | 183.7935 | 1.5654 | 1.0108 | 0.14608 | 1.0166 | -0.18092 | 501567.8329 | 1.5708 | 67.2175 | 1.5559 | 1.42 | 0.78946 | 0.91134 | -0.52788 | -18.9721 | -168.0147 | 11.9853 |  | 26609 | 708038881 |  | 24.6028 | -46.0849 | 17.3251 | -61.4389 | 0 | 0 |  | 0.295636790493455+0.709839748882548i | 0.78927067120654i | 0.89936161924962-0.374569588455025i | 0.117393868251091-0.118306624813758i | 0.882606131748909+0.118306624813758i | 0.927137630334157-0.124275732783901i
[5 empty] | 26762 | 26.762 | 184.8503 | 1.5654 | 1.0109 | 0.14691 | 1.0168 | -0.18193 | 504451.815 | 1.5708 | 67.6039 | 1.556 | 1.4241 | 0.79232 | 0.91044 | -0.53066 | -19.053 | -168.346 | 11.654 |  | 26762 | 716204644 |  | 24.5776 | -46.2442 | 17.2865 | -61.2922 | 0 | 0 |  | 0.298865466268623+0.713029007551085i | 0.793808925657838i | 0.898237578974298-0.376495472157799i | 0.116855755621896-0.118838167925181i | 0.883144244378104+0.118838167925181i | 0.926445545631895-0.124664902733831i
[5 empty] | 26915 | 26.915 | 185.907 | 1.5654 | 1.011 | 0.14773 | 1.017 | -0.18295 | 507335.797 | 1.5708 | 67.9904 | 1.5561 | 1.4282 | 0.79517 | 0.90955 | -0.53344 | -19.1335 | -168.6762 | 11.3238 |  | 26915 | 724417225 |  | 24.5524 | -46.4027 | 17.2482 | -61.1458 | 0 | 0 |  | 0.30210858241301+0.716203580875174i | 0.798347180109137i | 0.897107923368961-0.378417548079409i | 0.116315236264498-0.119367263479196i | 0.883684763735502+0.119367263479196i | 0.925752251604956-0.125049698114817i
[5 empty] | 27071.75 | 27.0718 | 186.9897 | 1.5654 | 1.0111 | 0.14858 | 1.0172 | -0.18399 | 510290.4649 | 1.5708 | 68.3862 | 1.5562 | 1.4325 | 0.79808 | 0.90863 | -0.53628 | -19.2158 | -169.0133 | 10.9867 |  | 27071.75 | 732879648.0625 |  | 24.5266 | -46.5642 | 17.2093 | -60.9959 | 0 | 0 |  | 0.30544609246285+0.719440664353132i | 0.802996666287183i | 0.895944771078081-0.380382765317248i | 0.115758984589525-0.119906777392189i | 0.884241015410475+0.119906777392189i | 0.925040744092257-0.125439391124699i
[5 empty] | 27228.5 | 27.2285 | 188.0724 | 1.5655 | 1.0113 | 0.14943 | 1.0174 | -0.18503 | 513245.1328 | 1.5708 | 68.7821 | 1.5563 | 1.4367 | 0.80096 | 0.9077 | -0.53912 | -19.2977 | -169.3492 | 10.6508 |  | 27228.5 | 741391212.25 |  | 24.5009 | -46.7247 | 17.1708 | -60.8463 | 0 | 0 |  | 0.308798617158733+0.722662195191031i | 0.807646152465229i | 0.894775754190376-0.382343946313825i | 0.115200230473544-0.120443699198505i | 0.884799769526456+0.120443699198505i | 0.924328034493156-0.125824499035327i
[5 empty] | 27385.25 | 27.3852 | 189.155 | 1.5655 | 1.0114 | 0.15028 | 1.0176 | -0.18608 | 516199.8007 | 1.5708 | 69.178 | 1.5563 | 1.441 | 0.80383 | 0.90678 | -0.54195 | -19.3794 | -169.6839 | 10.3161 |  | 27385.25 | 749951917.5625 |  | 24.4751 | -46.8843 | 17.1326 | -60.6968 | 0 | 0 |  | 0.312166084026845+0.725868103746841i | 0.812295638643275i | 0.893600887675836-0.384301071157092i | 0.114638985995526-0.12097801729114i | 0.885361014004474+0.12097801729114i | 0.923614156598442-0.126205025565699i
[5 empty] | 27542 | 27.542 | 190.2377 | 1.5655 | 1.0115 | 0.15112 | 1.0178 | -0.18712 | 519154.4686 | 1.5708 | 69.5739 | 1.5564 | 1.4453 | 0.80668 | 0.90585 | -0.54478 | -19.4609 | -170.0174 | 9.9826 |  | 27542 | 758561764 |  | 24.4493 | -47.0429 | 17.0948 | -60.5475 | 0 | 0 |  | 0.315548420270355+0.729058320716246i | 0.816945124821321i | 0.892420186577039-0.386254119992907i | 0.114075263288274-0.121509720119374i | 0.885924736711726+0.121509720119374i | 0.922899144035241-0.126580974707135i
[5 empty] | 27702.5 | 27.7025 | 191.3463 | 1.5656 | 1.0117 | 0.15199 | 1.018 | -0.18818 | 522179.8223 | 1.5708 | 69.9792 | 1.5565 | 1.4497 | 0.80958 | 0.9049 | -0.54767 | -19.544 | -170.3577 | 9.6423 |  | 27702.5 | 767428506.25 |  | 24.4229 | -47.2044 | 17.0564 | -60.3949 | 0 | 0 |  | 0.319027004500176+0.732308527466393i | 0.821705842726114i | 0.891205209198545-0.388249648367795i | 0.113495499249971-0.122051421244399i | 0.886504500750029+0.122051421244399i | 0.922165885144519-0.126961179339488i
[5 empty] | 27863 | 27.863 | 192.4549 | 1.5656 | 1.0118 | 0.15286 | 1.0182 | -0.18925 | 525205.176 | 1.5708 | 70.3846 | 1.5566 | 1.4541 | 0.81247 | 0.90394 | -0.55056 | -19.6268 | -170.6968 | 9.3032 |  | 27863 | 776346769 |  | 24.3965 | -47.365 | 17.0183 | -60.2425 | 0 | 0 |  | 0.322521022569021+0.73554213688889i | 0.826466560630908i | 0.889984146881142-0.390240861436444i | 0.112913162905163-0.122590356148148i | 0.887086837094837+0.122590356148148i | 0.921431507464856-0.127336594279964i
[5 empty] | 28023.5 | 28.0235 | 193.5634 | 1.5656 | 1.0119 | 0.15373 | 1.0184 | -0.19031 | 528230.5298 | 1.5708 | 70.79 | 1.5567 | 1.4585 | 0.81534 | 0.90298 | -0.55344 | -19.7094 | -171.0346 | 8.9654 |  | 28023.5 | 785316552.25 |  | 24.3701 | -47.5246 | 16.9806 | -60.0903 | 0 | 0 |  | 0.326030395287091+0.738759075695944i | 0.831227278535701i | 0.888757016008125-0.392227738075956i | 0.112328267452152-0.123126512615991i | 0.887671732547848+0.123126512615991i | 0.920696046548042-0.127707224680245i
[5 empty] | 28184 | 28.184 | 194.672 | 1.5657 | 1.0121 | 0.15459 | 1.0186 | -0.19137 | 531255.8835 | 1.5708 | 71.1953 | 1.5567 | 1.463 | 0.81819 | 0.90202 | -0.55632 | -19.7916 | -171.3713 | 8.6287 |  | 28184 | 794337856 |  | 24.3438 | -47.6833 | 16.9432 | -59.9383 | 0 | 0 |  | 0.329555043116589+0.741959270977593i | 0.835987996440495i | 0.887523833041549-0.394210257228312i | 0.111740826147235-0.123659878496265i | 0.888259173852765+0.123659878496265i | 0.919959537756979-0.128073075977446i
[5 empty] | 28348 | 28.348 | 195.8048 | 1.5657 | 1.0122 | 0.15548 | 1.0188 | -0.19246 | 534347.2107 | 1.5708 | 71.6095 | 1.5568 | 1.4675 | 0.82108 | 0.90103 | -0.55926 | -19.8754 | -171.714 | 8.286 |  | 28348 | 803609104 |  | 24.3168 | -47.8445 | 16.9053 | -59.7832 | 0 | 0 |  | 0.333172247704011+0.74521188179462i | 0.840852530623586i | 0.886257523946514-0.396231485985927i | 0.111137958715998-0.124201980299103i | 0.888862041284002+0.124201980299103i | 0.919205922220625-0.128441974727085i
[5 empty] | 28512 | 28.512 | 196.9375 | 1.5657 | 1.0124 | 0.15636 | 1.019 | -0.19355 | 537438.5378 | 1.5708 | 72.0237 | 1.5569 | 1.4721 | 0.82396 | 0.90005 | -0.56219 | -19.9589 | -172.0555 | 7.9445 |  | 28512 | 812934144 |  | 24.2899 | -48.0047 | 16.8678 | -59.6283 | 0 | 0 |  | 0.336805231867408+0.748446858181366i | 0.845717064806677i | 0.884984930926579-0.398248120894189i | 0.110532461355432-0.124741143030228i | 0.889467538644568+0.124741143030228i | 0.918451286647054-0.128805896040371i
[5 empty] | 28676 | 28.676 | 198.0703 | 1.5657 | 1.0125 | 0.15725 | 1.0192 | -0.19463 | 540529.865 | 1.5708 | 72.4379 | 1.557 | 1.4766 | 0.82682 | 0.89906 | -0.56512 | -20.0421 | -172.3957 | 7.6043 |  | 28676 | 822312976 |  | 24.263 | -48.1639 | 16.8306 | -59.4736 | 0 | 0 |  | 0.34045390963713+0.751664123586495i | 0.850581598989768i | 0.883706071797513-0.400260139699102i | 0.109924348393812-0.125277353931082i | 0.890075651606188+0.125277353931082i | 0.917695668138712-0.129164846618342i
[5 empty] | 28840 | 28.84 | 199.203 | 1.5658 | 1.0126 | 0.15813 | 1.0195 | -0.19572 | 543621.1922 | 1.5708 | 72.8521 | 1.5571 | 1.4812 | 0.82966 | 0.89806 | -0.56805 | -20.1251 | -172.7347 | 7.2653 |  | 28840 | 831745600 |  | 24.2361 | -48.3222 | 16.7938 | -59.3192 | 0 | 0 |  | 0.344118194672157+0.754863601877776i | 0.855446133172859i | 0.882420964459771-0.402267520218741i | 0.109313634221307-0.125810600312963i | 0.890686365778693+0.125810600312963i | 0.916939103583171-0.129518833457581i
[5 empty] | 29008 | 29.008 | 200.3634 | 1.5658 | 1.0128 | 0.15904 | 1.0197 | -0.19683 | 546787.9175 | 1.5708 | 73.2764 | 1.5571 | 1.4859 | 0.83255 | 0.89704 | -0.57104 | -20.2098 | -173.0806 | 6.9194 |  | 29008 | 841464064 |  | 24.2086 | -48.4833 | 16.7564 | -59.1612 | 0 | 0 |  | 0.347887944776217+0.758122593933074i | 0.860429314531148i | 0.881098053180787-0.404319028769705i | 0.108685342537297-0.126353765655512i | 0.891314657462703+0.126353765655512i | 0.916163143624366-0.12987631492706i
[5 empty] | 29176 | 29.176 | 201.5238 | 1.5658 | 1.0129 | 0.15994 | 1.0199 | -0.19794 | 549954.6429 | 1.5708 | 73.7007 | 1.5572 | 1.4906 | 0.83542 | 0.89602 | -0.57402 | -20.2942 | -173.4253 | 6.5747 |  | 29176 | 851238976 |  | 24.181 | -48.6435 | 16.7193 | -59.0035 | 0 | 0 |  | 0.351673888156217+0.761362760253956i | 0.865412495889436i | 0.879768623483369-0.406365623129558i | 0.108054351973964-0.126893793375659i | 0.891945648026036+0.126893793375659i | 0.915386268568662-0.130228603368079i
[5 empty] | 29344 | 29.344 | 202.6841 | 1.5659 | 1.0131 | 0.16085 | 1.0201 | -0.19905 | 553121.3683 | 1.5708 | 74.125 | 1.5573 | 1.4953 | 0.83828 | 0.89499 | -0.57701 | -20.3783 | -173.7687 | 6.2313 |  | 29344 | 861070336 |  | 24.1535 | -48.8027 | 16.6826 | -58.846 | 0 | 0 |  | 0.355475930799444+0.764584020380466i | 0.870395677247725i | 0.878432694884417-0.408407279690879i | 0.107420678200093-0.127430670063411i | 0.892579321799907+0.127430670063411i | 0.914608517354119-0.130575707240354i
[5 empty] | 29512 | 29.512 | 203.8445 | 1.5659 | 1.0132 | 0.16175 | 1.0204 | -0.20016 | 556288.0937 | 1.5708 | 74.5493 | 1.5574 | 1.5001 | 0.84112 | 0.89397 | -0.57998 | -20.4621 | -174.1108 | 5.8892 |  | 29512 | 870958144 |  | 24.126 | -48.9608 | 16.6462 | -58.6887 | 0 | 0 |  | 0.359293978293401+0.767786294322126i | 0.875378858606013i | 0.877090286992741-0.410443974927101i | 0.1067843369511-0.127964382387021i | 0.8932156630489+0.127964382387021i | 0.913829928673255-0.13091763531138i
[5 empty] | 29684 | 29.684 | 205.0325 | 1.5659 | 1.0134 | 0.16268 | 1.0206 | -0.20129 | 559530.2173 | 1.5708 | 74.9837 | 1.5575 | 1.5049 | 0.844 | 0.89291 | -0.58303 | -20.5476 | -174.4597 | 5.5403 |  | 29684 | 881139856 |  | 24.0979 | -49.1218 | 16.6093 | -58.5279 | 0 | 0 |  | 0.363219413664261+0.771045060204599i | 0.880480687139499i | 0.875709225047929-0.412523998503915i | 0.106130097722623-0.1285075100341i | 0.893869902277377+0.1285075100341i | 0.913031974696829-0.131262351882386i
[5 empty] | 29856 | 29.856 | 206.2205 | 1.5659 | 1.0135 | 0.1636 | 1.0208 | -0.20243 | 562772.341 | 1.5708 | 75.4181 | 1.5575 | 1.5098 | 0.84687 | 0.89185 | -0.58607 | -20.6329 | -174.8073 | 5.1927 |  | 29856 | 891380736 |  | 24.0698 | -49.2817 | 16.5728 | -58.3674 | 0 | 0 |  | 0.367161423540972+0.774283756865215i | 0.885582515672985i | 0.874321413489978-0.414598772043228i | 0.105473096076505-0.129047292810869i | 0.894526903923495+0.129047292810869i | 0.912233224182115-0.131601662819189i
[5 empty] | 30028 | 30.028 | 207.4085 | 1.566 | 1.0137 | 0.16453 | 1.0211 | -0.20356 | 566014.4646 | 1.5708 | 75.8525 | 1.5576 | 1.5147 | 0.84972 | 0.89079 | -0.5891 | -20.7178 | -175.1536 | 4.8464 |  | 30028 | 901680784 |  | 24.0417 | -49.4406 | 16.5366 | -58.2072 | 0 | 0 |  | 0.371119905318542+0.777502300005242i | 0.890684344206471i | 0.872926873659079-0.416668270563552i | 0.104813349113576-0.12958371666754i | 0.895186650886424+0.12958371666754i | 0.911433717838478-0.13193557850385i
[5 empty] | 30200 | 30.2 | 208.5965 | 1.566 | 1.0138 | 0.16546 | 1.0213 | -0.2047 | 569256.5882 | 1.5708 | 76.2869 | 1.5577 | 1.5196 | 0.85255 | 0.88973 | -0.59213 | -20.8025 | -175.4986 | 4.5014 |  | 30200 | 912040000 |  | 24.0137 | -49.5985 | 16.5007 | -58.0471 | 0 | 0 |  | 0.375094755963242+0.780700605850514i | 0.895786172739957i | 0.871525626994857-0.418732469173902i | 0.104150874006126-0.130116767641752i | 0.895849125993874+0.130116767641752i | 0.910633496096789-0.13226410963673i
[5 empty] | 30375.75 | 30.3758 | 209.8104 | 1.566 | 1.014 | 0.1664 | 1.0216 | -0.20585 | 572569.3976 | 1.5708 | 76.7308 | 1.5578 | 1.5246 | 0.85542 | 0.88864 | -0.59522 | -20.8887 | -175.8497 | 4.1503 |  | 30375.75 | 922686188.0625 |  | 23.985 | -49.7589 | 16.4644 | -57.8839 | 0 | 0 |  | 0.379173068025484+0.783947651654822i | 0.90099923300019i | 0.870086924540874-0.42083617181659i | 0.103471155329086-0.13065794194247i | 0.896528844670914+0.13065794194247i | 0.909815130468835-0.132594253048058i
[5 empty] | 30551.5 | 30.5515 | 211.0243 | 1.5661 | 1.0142 | 0.16735 | 1.0218 | -0.20701 | 575882.2071 | 1.5708 | 77.1747 | 1.5578 | 1.5297 | 0.85828 | 0.88755 | -0.5983 | -20.9746 | -176.1995 | 3.8005 |  | 30551.5 | 933394152.25 |  | 23.9564 | -49.9182 | 16.4285 | -57.7209 | 0 | 0 |  | 0.383268251640531+0.787173392948131i | 0.906212293260423i | 0.868641265189631-0.422934288677089i | 0.102788624726578-0.131195565491355i | 0.897211375273422+0.131195565491355i | 0.908996102356773-0.132918798139169i
[5 empty] | 30727.25 | 30.7273 | 212.2383 | 1.5661 | 1.0143 | 0.16829 | 1.0221 | -0.20817 | 579195.0165 | 1.5708 | 77.6186 | 1.5579 | 1.5347 | 0.86112 | 0.88646 | -0.60138 | -21.0603 | -176.5479 | 3.4521 |  | 30727.25 | 944163892.5625 |  | 23.9278 | -50.0764 | 16.3929 | -57.5581 | 0 | 0 |  | 0.387380195517936+0.790377742067904i | 0.911425353520657i | 0.867188672132973-0.425026793496102i | 0.102103300747011-0.131729623677984i | 0.897896699252989+0.131729623677984i | 0.908176453980268-0.133237757322815i
[5 empty] | 30903 | 30.903 | 213.4522 | 1.5661 | 1.0145 | 0.16923 | 1.0223 | -0.20932 | 582507.826 | 1.5708 | 78.0625 | 1.558 | 1.5398 | 0.86393 | 0.88536 | -0.60446 | -21.1456 | -176.895 | 3.105 |  | 30903 | 954995409 |  | 23.8992 | -50.2337 | 16.3576 | -57.3957 | 0 | 0 |  | 0.391508787911775+0.793560611932953i | 0.91663841378089i | 0.865729168669384-0.427113660114794i | 0.101415202014704-0.132260101988826i | 0.898584797985296+0.132260101988826i | 0.907356227247133-0.133551143336687i
[5 empty] | 31083 | 31.083 | 214.6954 | 1.5661 | 1.0147 | 0.1702 | 1.0226 | -0.21051 | 585900.746 | 1.5708 | 78.5171 | 1.5581 | 1.545 | 0.8668 | 0.88423 | -0.6076 | -21.2327 | -177.2491 | 2.7509 |  | 31083 | 966152889 |  | 23.8699 | -50.3937 | 16.3218 | -57.2295 | 0 | 0 |  | 0.395754358280546+0.796798095167807i | 0.921977536664771i | 0.864227232748211-0.429245119910596i | 0.100707606953242-0.132799682527968i | 0.899292393046758+0.132799682527968i | 0.906515609684157-0.133866344365313i
[5 empty] | 31263 | 31.263 | 215.9387 | 1.5662 | 1.0148 | 0.17117 | 1.0228 | -0.21169 | 589293.6661 | 1.5708 | 78.9717 | 1.5581 | 1.5502 | 0.86965 | 0.88311 | -0.61074 | -21.3196 | -177.6018 | 2.3982 |  | 31263 | 977375169 |  | 23.8407 | -50.5526 | 16.2864 | -57.0637 | 0 | 0 |  | 0.400017153375552+0.800012864744326i | 0.927316659548651i | 0.862718097972825-0.431370610305061i | 0.0999971411040747-0.133335477457388i | 0.900002858895925+0.133335477457388i | 0.905674473425455-0.134175727489679i
[5 empty] | 31443 | 31.443 | 217.182 | 1.5662 | 1.015 | 0.17213 | 1.0231 | -0.21287 | 592686.5862 | 1.5708 | 79.4263 | 1.5582 | 1.5554 | 0.87248 | 0.88198 | -0.61387 | -21.4061 | -177.9531 | 2.0469 |  | 31443 | 988662249 |  | 23.8115 | -50.7106 | 16.2513 | -56.8981 | 0 | 0 |  | 0.404297051680853+0.80320482902176i | 0.932655782432532i | 0.861201789718023-0.433490103526056i | 0.0992838247198578-0.133867471503627i | 0.900716175280142+0.133867471503627i | 0.904832862464107-0.134479307417551i
[5 empty] | 31623 | 31.623 | 218.4252 | 1.5662 | 1.0152 | 0.1731 | 1.0234 | -0.21405 | 596079.5062 | 1.5708 | 79.8809 | 1.5583 | 1.5606 | 0.87529 | 0.88084 | -0.617 | -21.4923 | -178.303 | 1.697 |  | 31623 | 1000014129 |  | 23.7824 | -50.8674 | 16.2166 | -56.7328 | 0 | 0 |  | 0.408593931192958+0.806373897009446i | 0.937994905316412i | 0.859678333473926-0.435603571913994i | 0.098567678134507-0.134395649501574i | 0.901432321865493+0.134395649501574i | 0.903990820442384-0.134777099189642i
[5 empty] | 31807 | 31.807 | 219.6961 | 1.5662 | 1.0153 | 0.17409 | 1.0236 | -0.21526 | 599547.8245 | 1.5708 | 80.3456 | 1.5583 | 1.566 | 0.87814 | 0.87968 | -0.62019 | -21.5801 | -178.6593 | 1.3407 |  | 31807 | 1011685249 |  | 23.7526 | -51.0267 | 16.1815 | -56.5641 | 0 | 0 |  | 0.413003720815079+0.809589629517979i | 0.94345267537549i | 0.858113661287532-0.437757750435871i | 0.0978327131974868-0.134931604919663i | 0.902167286802513+0.134931604919663i | 0.903129665913073-0.135075542036236i
[5 empty] | 31991 | 31.991 | 220.967 | 1.5663 | 1.0155 | 0.17507 | 1.0239 | -0.21647 | 603016.1428 | 1.5708 | 80.8104 | 1.5584 | 1.5713 | 0.88097 | 0.87852 | -0.62338 | -21.6676 | -179.0142 | 0.98582 |  | 31991 | 1023424081 |  | 23.7228 | -51.1849 | 16.1467 | -56.3957 | 0 | 0 |  | 0.417430995401073+0.812781246634428i | 0.948910445434568i | 0.856541574123154-0.439905575293677i | 0.0970948340998212-0.135463541105738i | 0.902905165900179+0.135463541105738i | 0.90226815204392-0.135367969437792i
[5 empty] | 32175 | 32.175 | 222.2379 | 1.5663 | 1.0157 | 0.17606 | 1.0242 | -0.21768 | 606484.4611 | 1.5708 | 81.2751 | 1.5585 | 1.5767 | 0.88379 | 0.87735 | -0.62656 | -21.7549 | -179.3676 | 0.63238 |  | 32175 | 1035230625 |  | 23.6931 | -51.3421 | 16.1122 | -56.2276 | 0 | 0 |  | 0.421875623074915+0.81594865328952i | 0.954368215493646i | 0.85496209957859-0.442047017310504i | 0.0963540628208475-0.13599144221492i | 0.903645937179153+0.13599144221492i | 0.901406324304512-0.135654398498687i
[5 empty] | 32359 | 32.359 | 223.5088 | 1.5663 | 1.0159 | 0.17705 | 1.0244 | -0.21888 | 609952.7794 | 1.5708 | 81.7398 | 1.5586 | 1.5821 | 0.88658 | 0.87619 | -0.62973 | -21.8418 | -179.7196 | 0.28035 |  | 32359 | 1047104881 |  | 23.6634 | -51.4982 | 16.0781 | -56.0598 | 0 | 0 |  | 0.426337471443679+0.819091755135143i | 0.959825985552724i | 0.853375265375277-0.444182047434535i | 0.0956104214260535-0.136515292522524i | 0.904389578573947+0.136515292522524i | 0.900544227774567-0.135934846659739i
[5 empty] | 32547.5 | 32.5475 | 224.8108 | 1.5663 | 1.0161 | 0.17806 | 1.0247 | -0.22011 | 613505.9207 | 1.5708 | 82.2159 | 1.5586 | 1.5877 | 0.88942 | 0.87499 | -0.63298 | -21.9306 | -180.0788 | -0.078831 |  | 32547.5 | 1059339756.25 |  | 23.6331 | -51.6571 | 16.0435 | -55.8881 | 0 | 0 |  | 0.430926159738425+0.822286424751098i | 0.965417233683899i | 0.851742019990017-0.446362613700265i | 0.0948456400435958-0.137047737458516i | 0.905154359956404+0.137047737458516i | 0.899660815347072-0.136215970090823i
[5 empty] | 32736 | 32.736 | 226.1127 | 1.5664 | 1.0162 | 0.17907 | 1.025 | -0.22135 | 617059.0619 | 1.5708 | 82.692 | 1.5587 | 1.5932 | 0.89225 | 0.87379 | -0.63622 | -22.019 | -180.4366 | -0.43655 |  | 32736 | 1071645696 |  | 23.6027 | -51.8148 | 16.0093 | -55.7168 | 0 | 0 |  | 0.435532638404894+0.82545538807004i | 0.971008481815074i | 0.85010110985544-0.448536389291644i | 0.0940778935991843-0.137575898011673i | 0.905922106400816+0.137575898011673i | 0.898777215340822-0.136490854610227i
[5 empty] | 32924.5 | 32.9245 | 227.4147 | 1.5664 | 1.0164 | 0.18007 | 1.0253 | -0.22258 | 620612.2032 | 1.5708 | 83.168 | 1.5588 | 1.5988 | 0.89505 | 0.87258 | -0.63945 | -22.1071 | -180.7928 | -0.79282 |  | 32924.5 | 1084022700.25 |  | 23.5724 | -51.9715 | 15.9754 | -55.5458 | 0 | 0 |  | 0.44015676343547+0.828598546023919i | 0.976599729946248i | 0.848452565176856-0.450703343384803i | 0.0933072060940883-0.138099757670653i | 0.906692793905912+0.138099757670653i | 0.897893474942558-0.136759520023819i
[5 empty] | 33113 | 33.113 | 228.7167 | 1.5664 | 1.0166 | 0.18108 | 1.0256 | -0.22381 | 624165.3445 | 1.5708 | 83.6441 | 1.5588 | 1.6044 | 0.89784 | 0.87138 | -0.64268 | -22.195 | -181.1476 | -1.1476 |  | 33113 | 1096470769 |  | 23.5422 | -52.1271 | 15.9418 | -55.3751 | 0 | 0 |  | 0.444798390270877+0.831715800351412i | 0.982190978077423i | 0.846796416293136-0.452863445296089i | 0.0925336016215205-0.138619300058569i | 0.90746639837848+0.138619300058569i | 0.89700964090384-0.137021986478026i
[5 empty] | 33305.75 | 33.3058 | 230.048 | 1.5664 | 1.0168 | 0.18211 | 1.0259 | -0.22507 | 627798.5964 | 1.5708 | 84.131 | 1.5589 | 1.6101 | 0.90066 | 0.87014 | -0.64597 | -22.2845 | -181.509 | -1.509 |  | 33305.75 | 1109272983.0625 |  | 23.5113 | -52.2851 | 15.9079 | -55.2008 | 0 | 0 |  | 0.449562616146384+0.834876449815413i | 0.987908288832245i | 0.845095095620948-0.455065132288533i | 0.0917395639756027-0.139146074969236i | 0.908260436024397+0.139146074969236i | 0.89610583099207-0.137283981767805i
[5 empty] | 33498.5 | 33.4985 | 231.3793 | 1.5665 | 1.017 | 0.18314 | 1.0262 | -0.22633 | 631431.8483 | 1.5708 | 84.6178 | 1.559 | 1.6158 | 0.90347 | 0.86891 | -0.64926 | -22.3736 | -181.8688 | -1.8688 |  | 33498.5 | 1122149502.25 |  | 23.4804 | -52.4421 | 15.8743 | -55.0269 | 0 | 0 |  | 0.454344834473174+0.838009809211021i | 0.993625599587067i | 0.843385888567367-0.457259590193722i | 0.0909425275878043-0.13966830153517i | 0.909057472412196+0.13966830153517i | 0.895202020641449-0.137539539081144i
[5 empty] | 33691.25 | 33.6912 | 232.7107 | 1.5665 | 1.0172 | 0.18417 | 1.0265 | -0.22759 | 635065.1002 | 1.5708 | 85.1046 | 1.559 | 1.6215 | 0.90626 | 0.86767 | -0.65254 | -22.4625 | -182.2272 | -2.2272 |  | 33691.25 | 1135100326.5625 |  | 23.4496 | -52.5979 | 15.841 | -54.8533 | 0 | 0 |  | 0.459144888932232+0.841115776116387i | 0.99934291034189i | 0.841668827998819-0.459446786664201i | 0.0901425185112947-0.140185962686065i | 0.909857481488705+0.140185962686065i | 0.894298258418978-0.137788681013876i
[5 empty] | 33884 | 33.884 | 234.042 | 1.5665 | 1.0174 | 0.1852 | 1.0268 | -0.22885 | 638698.3521 | 1.5708 | 85.5914 | 1.5591 | 1.6273 | 0.90902 | 0.86642 | -0.65582 | -22.5511 | -182.5841 | -2.5841 |  | 33884 | 1148125456 |  | 23.4188 | -52.7526 | 15.8081 | -54.68 | 0 | 0 |  | 0.463962622621518+0.844194249005049i | 1.00506022109671i | 0.839943946924767-0.461626689508463i | 0.0893395628964137-0.140699041500842i | 0.910660437103586+0.140699041500842i | 0.893394592411546-0.138031430501292i
[5 empty] | 34081.5 | 34.0815 | 235.4061 | 1.5665 | 1.0176 | 0.18626 | 1.0271 | -0.23013 | 642421.1394 | 1.5708 | 86.0902 | 1.5592 | 1.6332 | 0.91184 | 0.86515 | -0.65917 | -22.6415 | -182.9482 | -2.9482 |  | 34081.5 | 1161548642.25 |  | 23.3873 | -52.9101 | 15.7748 | -54.5028 | 0 | 0 |  | 0.468917254681904+0.847319961776774i | 1.01091842537208i | 0.838168481759454-0.463852713446502i | 0.0885137908863493-0.141219993629462i | 0.911486209113651+0.141219993629462i | 0.892468806656776-0.13827355579315i
[5 empty] | 34279 | 34.279 | 236.7703 | 1.5666 | 1.0178 | 0.18731 | 1.0274 | -0.23142 | 646143.9267 | 1.5708 | 86.5891 | 1.5592 | 1.6391 | 0.91464 | 0.86387 | -0.66251 | -22.7316 | -183.3109 | -3.3109 |  | 34279 | 1175049841 |  | 23.3559 | -53.0664 | 15.7418 | -54.3259 | 0 | 0 |  | 0.473890112683809+0.850416595832975i | 1.01677662964745i | 0.836384876516922-0.466071011927293i | 0.0876849812193652-0.141736099305496i | 0.912315018780635+0.141736099305496i | 0.891543222585299-0.138509019505548i
[5 empty] | 34476.5 | 34.4765 | 238.1344 | 1.5666 | 1.018 | 0.18837 | 1.0277 | -0.23271 | 649866.714 | 1.5708 | 87.0879 | 1.5593 | 1.6451 | 0.91741 | 0.86259 | -0.66585 | -22.8214 | -183.672 | -3.672 |  | 34476.5 | 1188629052.25 |  | 23.3245 | -53.2216 | 15.7091 | -54.1493 | 0 | 0 |  | 0.478881025966409+0.85348404490194i | 1.02263483392282i | 0.834593167169928-0.468281550834157i | 0.0868531623389318-0.14224734081699i | 0.913146837661068+0.14224734081699i | 0.890617890354292-0.138737847366842i
[5 empty] | 34674 | 34.674 | 239.4985 | 1.5666 | 1.0182 | 0.18942 | 1.028 | -0.23399 | 653589.5013 | 1.5708 | 87.5867 | 1.5594 | 1.651 | 0.92017 | 0.86131 | -0.66918 | -22.9109 | -184.0316 | -4.0316 |  | 34674 | 1202286276 |  | 23.2931 | -53.3757 | 15.6768 | -53.9731 | 0 | 0 |  | 0.483889823249249+0.856522203713546i | 1.02849303819819i | 0.832793389845479-0.470484296225254i | 0.0860183627917918-0.142753700618924i | 0.913981637208208+0.142753700618924i | 0.8896928595891-0.138960065443464i
[5 empty] | 34875.75 | 34.8757 | 240.892 | 1.5666 | 1.0184 | 0.1905 | 1.0283 | -0.2353 | 657392.3992 | 1.5708 | 88.0963 | 1.5594 | 1.6571 | 0.92296 | 0.86 | -0.67258 | -23.0019 | -184.3974 | -4.3974 |  | 34875.75 | 1216317938.0625 |  | 23.2611 | -53.532 | 15.6442 | -53.7934 | 0 | 0 |  | 0.489024691427781+0.859595389720958i | 1.0344773050972i | 0.830946590597451-0.472726360470356i | 0.0851625514287032-0.143265898286826i | 0.914837448571297+0.143265898286826i | 0.888748285414889-0.139180268210148i
[5 empty] | 35077.5 | 35.0775 | 242.2855 | 1.5667 | 1.0186 | 0.19157 | 1.0287 | -0.23662 | 661195.2971 | 1.5708 | 88.6058 | 1.5595 | 1.6632 | 0.92573 | 0.85869 | -0.67597 | -23.0927 | -184.7616 | -4.7616 |  | 35077.5 | 1230431006.25 |  | 23.2292 | -53.6872 | 15.6119 | -53.6141 | 0 | 0 |  | 0.494177858318589+0.862637792462648i | 1.04046157199622i | 0.829091449103304-0.474960221135764i | 0.0843036902802352-0.143772965410441i | 0.915696309719765+0.143772965410441i | 0.887804128805008-0.139393629686017i
[5 empty] | 35279.25 | 35.2792 | 243.679 | 1.5667 | 1.0188 | 0.19265 | 1.029 | -0.23793 | 664998.195 | 1.5708 | 89.1154 | 1.5596 | 1.6693 | 0.92849 | 0.85737 | -0.67935 | -23.1831 | -185.1243 | -5.1243 |  | 35279.25 | 1244625480.5625 |  | 23.1973 | -53.8412 | 15.5799 | -53.4352 | 0 | 0 |  | 0.499349139379837+0.865649302986082i | 1.04644583889524i | 0.827228004365683-0.477185842610844i | 0.0834418101033605-0.144274883831014i | 0.91655818989664+0.144274883831014i | 0.886860440937401-0.139600178691322i
[5 empty] | 35481 | 35.481 | 245.0725 | 1.5667 | 1.0191 | 0.19372 | 1.0293 | -0.23923 | 668801.0929 | 1.5708 | 89.6249 | 1.5596 | 1.6754 | 0.93122 | 0.85606 | -0.68273 | -23.2732 | -185.4854 | -5.4854 |  | 35481 | 1258901361 |  | 23.1655 | -53.9941 | 15.5483 | -53.2566 | 0 | 0 |  | 0.504538349420992+0.868629813445017i | 1.05243010579425i | 0.825356295551312-0.479403189478532i | 0.082576941763168-0.144771635574169i | 0.917423058236832+0.144771635574169i | 0.885917272410408-0.139799944375447i
[5 empty] | 35687.75 | 35.6878 | 246.5005 | 1.5667 | 1.0193 | 0.19482 | 1.0297 | -0.24058 | 672698.2386 | 1.5708 | 90.1471 | 1.5597 | 1.6817 | 0.934 | 0.85471 | -0.68618 | -23.3653 | -185.8539 | -5.8539 |  | 35687.75 | 1273615500.0625 |  | 23.1329 | -54.1497 | 15.5163 | -53.0739 | 0 | 0 |  | 0.509874571015809+0.871651916686393i | 1.05856268166226i | 0.823429667214075-0.481666867582327i | 0.0816875714973652-0.145275319447732i | 0.918312428502635+0.145275319447732i | 0.884951320323876-0.139997654137569i
[5 empty] | 35894.5 | 35.8945 | 247.9286 | 1.5668 | 1.0195 | 0.19592 | 1.03 | -0.24192 | 676595.3843 | 1.5708 | 90.6693 | 1.5598 | 1.688 | 0.93676 | 0.85335 | -0.68962 | -23.4569 | -186.2209 | -6.2209 |  | 35894.5 | 1288415130.25 |  | 23.1004 | -54.3042 | 15.4847 | -52.8916 | 0 | 0 |  | 0.51522922542858+0.874641238520929i | 1.06469525753028i | 0.821494443912327-0.483921781171198i | 0.0807951290952367-0.145773539753488i | 0.919204870904763+0.145773539753488i | 0.883986019365051-0.140188303189257i
[5 empty] | 36101.25 | 36.1013 | 249.3566 | 1.5668 | 1.0197 | 0.19702 | 1.0303 | -0.24326 | 680492.5299 | 1.5708 | 91.1915 | 1.5598 | 1.6944 | 0.9395 | 0.852 | -0.69306 | -23.5483 | -186.5862 | -6.5862 |  | 36101.25 | 1303300251.5625 |  | 23.068 | -54.4575 | 15.4534 | -52.7096 | 0 | 0 |  | 0.520602111279469+0.877597666525098i | 1.07082783339829i | 0.819550668327351-0.486167892766972i | 0.0798996481200885-0.146266277754183i | 0.920100351879911+0.146266277754183i | 0.883021422095894-0.140371923913826i
[5 empty] | 36308 | 36.308 | 250.7846 | 1.5668 | 1.02 | 0.19812 | 1.0307 | -0.24459 | 684389.6756 | 1.5708 | 91.7137 | 1.5599 | 1.7007 | 0.94222 | 0.85064 | -0.69649 | -23.6393 | -186.95 | -6.95 |  | 36308 | 1318270864 |  | 23.0356 | -54.6096 | 15.4224 | -52.5281 | 0 | 0 |  | 0.525993026503013+0.88052108951247i | 1.0769604092663i | 0.817598383316933-0.488405165108489i | 0.0790011622494978-0.146753514918745i | 0.920998837750502+0.146753514918745i | 0.882057580441129-0.140548549015136i
[5 empty] | 36519.5 | 36.5195 | 252.2455 | 1.5668 | 1.0202 | 0.19924 | 1.031 | -0.24596 | 688376.3567 | 1.5708 | 92.2479 | 1.56 | 1.7072 | 0.94498 | 0.84925 | -0.7 | -23.7321 | -187.3205 | -7.3205 |  | 36519.5 | 1333673880.25 |  | 23.0025 | -54.7641 | 15.3911 | -52.3427 | 0 | 0 |  | 0.531526239948231+0.883477411223942i | 1.08323387865486i | 0.81559248527292-0.490684653076278i | 0.0780789600086282-0.14724623520399i | 0.921921039991372+0.14724623520399i | 0.881072430228879-0.140722027880443i
[5 empty] | 36731 | 36.731 | 253.7063 | 1.5669 | 1.0204 | 0.20037 | 1.0314 | -0.24733 | 692363.0378 | 1.5708 | 92.782 | 1.56 | 1.7137 | 0.94771 | 0.84786 | -0.70349 | -23.8246 | -187.6894 | -7.6894 |  | 36731 | 1349166361 |  | 22.9695 | -54.9175 | 15.3602 | -52.1578 | 0 | 0 |  | 0.537077890782182+0.886398962543011i | 1.08950734804342i | 0.813577773600922-0.492954812784593i | 0.0771536848696363-0.147733160423835i | 0.922846315130364+0.147733160423835i | 0.880088178636619-0.140888256202527i
[5 empty] | 36942.5 | 36.9425 | 255.1672 | 1.5669 | 1.0206 | 0.20149 | 1.0317 | -0.2487 | 696349.7188 | 1.5708 | 93.3162 | 1.5601 | 1.7202 | 0.95043 | 0.84647 | -0.70698 | -23.9167 | -188.0567 | -8.0567 |  | 36942.5 | 1364748306.25 |  | 22.9365 | -55.0697 | 15.3296 | -51.9732 | 0 | 0 |  | 0.542647760512491+0.88928562848826i | 1.09578081743198i | 0.811554294746962-0.495215605055229i | 0.0762253732479182-0.14821427141471i | 0.923774626752082+0.14821427141471i | 0.879104879187294-0.141047269964506i
[5 empty] | 37154 | 37.154 | 256.628 | 1.5669 | 1.0209 | 0.20261 | 1.0321 | -0.25006 | 700336.3999 | 1.5708 | 93.8504 | 1.5601 | 1.7267 | 0.95313 | 0.84507 | -0.71046 | -24.0085 | -188.4224 | -8.4224 |  | 37154 | 1380419716 |  | 22.9036 | -55.2208 | 15.2993 | -51.789 | 0 | 0 |  | 0.548235629929753+0.892137295451229i | 1.10205428682054i | 0.809522095345296-0.497466990951443i | 0.0752940616783745-0.148689549241871i | 0.924705938321626+0.148689549241871i | 0.878122584710967-0.141199105454827i
[5 empty] | 37370.25 | 37.3702 | 258.1216 | 1.5669 | 1.0211 | 0.20376 | 1.0325 | -0.25146 | 704412.6164 | 1.5708 | 94.3966 | 1.5602 | 1.7334 | 0.95587 | 0.84364 | -0.71401 | -24.102 | -188.7946 | -8.7946 |  | 37370.25 | 1396535585.0625 |  | 22.87 | -55.3741 | 15.2688 | -51.601 | 0 | 0 |  | 0.553967376742919+0.895016703190732i | 1.10846864972965i | 0.80743528778105-0.499759173954111i | 0.0743387705428468-0.149169450531789i | 0.925661229457153+0.149169450531789i | 0.877119322637479-0.141346967167867i
[5 empty] | 37586.5 | 37.5865 | 259.6153 | 1.5669 | 1.0214 | 0.20491 | 1.0328 | -0.25285 | 708488.8328 | 1.5708 | 94.9428 | 1.5603 | 1.7401 | 0.95858 | 0.84222 | -0.71755 | -24.1952 | -189.1652 | -9.1652 |  | 37586.5 | 1412744982.25 |  | 22.8365 | -55.5262 | 15.2386 | -51.4135 | 0 | 0 |  | 0.559717475082389+0.897859286443134i | 1.11488301263875i | 0.80533946276394-0.502041441781077i | 0.0733804208196018-0.149643214407189i | 0.926619579180398+0.149643214407189i | 0.876117220674932-0.141487402214459i
[5 empty] | 37802.75 | 37.8028 | 261.1089 | 1.567 | 1.0216 | 0.20605 | 1.0332 | -0.25424 | 712565.0493 | 1.5708 | 95.489 | 1.5603 | 1.7468 | 0.96128 | 0.84078 | -0.72109 | -24.288 | -189.5342 | -9.5342 |  | 37802.75 | 1429047907.5625 |  | 22.8031 | -55.6772 | 15.2087 | -51.2263 | 0 | 0 |  | 0.565485688366651+0.900664928253453i | 1.12129737554786i | 0.803234670743248-0.504313753602034i | 0.0724190519388915-0.150110821375575i | 0.927580948061108+0.150110821375575i | 0.875116333058129-0.141620450300455i
[5 empty] | 38019 | 38.019 | 262.6026 | 1.567 | 1.0219 | 0.2072 | 1.0336 | -0.25563 | 716641.2658 | 1.5708 | 96.0351 | 1.5604 | 1.7535 | 0.96395 | 0.83935 | -0.72462 | -24.3805 | -189.9015 | -9.9015 |  | 38019 | 1445444361 |  | 22.7697 | -55.8271 | 15.1792 | -51.0396 | 0 | 0 |  | 0.571271779268845+0.903433513186608i | 1.12771173845697i | 0.801120962368239-0.506576068854712i | 0.0714547034551925-0.150572252197768i | 0.928545296544808+0.150572252197768i | 0.874116713272983-0.141746151416612i
[5 empty] | 38240.5 | 38.2405 | 264.1325 | 1.567 | 1.0221 | 0.20837 | 1.034 | -0.25706 | 720816.4424 | 1.5708 | 96.5946 | 1.5604 | 1.7604 | 0.96667 | 0.83788 | -0.72822 | -24.4749 | -190.2761 | -10.2761 |  | 38240.5 | 1462335840.25 |  | 22.7356 | -55.9794 | 15.1494 | -50.8487 | 0 | 0 |  | 0.577216626859386+0.906230776014501i | 1.13428182578352i | 0.798946747990527-0.508882901708018i | 0.0704638955234357-0.151038462669083i | 0.929536104476564+0.151038462669083i | 0.873094194750124-0.141867329633869i
[5 empty] | 38462 | 38.462 | 265.6624 | 1.567 | 1.0224 | 0.20954 | 1.0344 | -0.25848 | 724991.619 | 1.5708 | 97.154 | 1.5605 | 1.7674 | 0.96937 | 0.83641 | -0.73182 | -24.569 | -190.649 | -10.649 |  | 38462 | 1479325444 |  | 22.7016 | -56.1305 | 15.1199 | -50.6583 | 0 | 0 |  | 0.583179724271438+0.908988920582405i | 1.14085191311007i | 0.796763287273994-0.511179161440537i | 0.0694700459547603-0.151498153430401i | 0.93052995404524+0.151498153430401i | 0.872073117559705-0.141980885614957i
[5 empty] | 38683.5 | 38.6835 | 267.1923 | 1.5671 | 1.0226 | 0.21071 | 1.0348 | -0.25991 | 729166.7957 | 1.5708 | 97.7135 | 1.5606 | 1.7743 | 0.97205 | 0.83494 | -0.73541 | -24.6627 | -191.0203 | -11.0203 |  | 38683.5 | 1496413172.25 |  | 22.6676 | -56.2805 | 15.0907 | -50.4683 | 0 | 0 |  | 0.589160814102589+0.911707827832553i | 1.14742200043663i | 0.79457063528991-0.513464805344847i | 0.0684731976495685-0.151951304638759i | 0.931526802350432+0.151951304638759i | 0.871053536752242-0.142086863186054i
[5 empty] | 38905 | 38.905 | 268.7222 | 1.5671 | 1.0229 | 0.21188 | 1.0351 | -0.26133 | 733341.9723 | 1.5708 | 98.2729 | 1.5606 | 1.7812 | 0.9747 | 0.83347 | -0.73899 | -24.756 | -191.3898 | -11.3898 |  | 38905 | 1513599025 |  | 22.6337 | -56.4293 | 15.0619 | -50.2787 | 0 | 0 |  | 0.595159638173743+0.914387380400881i | 1.15399208776318i | 0.792368847323093-0.515739791013091i | 0.0674733936377095-0.15239789673348i | 0.93252660636229+0.15239789673348i | 0.870035506566275-0.142185306434716i
[5 empty] | 39131.5 | 39.1315 | 270.2867 | 1.5671 | 1.0231 | 0.21308 | 1.0355 | -0.26278 | 737611.3967 | 1.5708 | 98.845 | 1.5607 | 1.7883 | 0.9774 | 0.83196 | -0.74264 | -24.8511 | -191.7661 | -11.7661 |  | 39131.5 | 1531274292.25 |  | 22.5991 | -56.5803 | 15.0329 | -50.0852 | 0 | 0 |  | 0.601311945323519+0.917086601722151i | 1.16071048405873i | 0.79010796776412-0.518055065050221i | 0.0664480091127468-0.152847766953692i | 0.933551990887253+0.152847766953692i | 0.868996155199482-0.142278226719165i
[5 empty] | 39358 | 39.358 | 271.8511 | 1.5671 | 1.0234 | 0.21428 | 1.036 | -0.26423 | 741880.8211 | 1.5708 | 99.4171 | 1.5607 | 1.7954 | 0.98007 | 0.83045 | -0.74629 | -24.9459 | -192.1406 | -12.1406 |  | 39358 | 1549052164 |  | 22.5645 | -56.7301 | 15.0042 | -49.8922 | 0 | 0 |  | 0.607482247928043+0.919744428799858i | 1.16742888035428i | 0.787837652706298-0.520359105510299i | 0.0654196253453262-0.15329073813331i | 0.934580374654674+0.15329073813331i | 0.867958537376689-0.142363362715318i
[5 empty] | 39584.5 | 39.5845 | 273.4156 | 1.5671 | 1.0237 | 0.21547 | 1.0364 | -0.26568 | 746150.2455 | 1.5708 | 99.9891 | 1.5608 | 1.8026 | 0.98272 | 0.82894 | -0.74992 | -25.0403 | -192.5134 | -12.5134 |  | 39584.5 | 1566932640.25 |  | 22.5301 | -56.8787 | 14.9758 | -49.6997 | 0 | 0 |  | 0.613670267480346+0.922360741668515i | 1.17414727664983i | 0.785557961945172-0.522651868027424i | 0.0643882887532757-0.153726790278086i | 0.935611711246724+0.153726790278086i | 0.866922708482913-0.142440762329363i
[5 empty] | 39811 | 39.811 | 274.98 | 1.5672 | 1.0239 | 0.21667 | 1.0368 | -0.26713 | 750419.6699 | 1.5708 | 100.5612 | 1.5609 | 1.8097 | 0.98535 | 0.82743 | -0.75355 | -25.1344 | -192.8845 | -12.8845 |  | 39811 | 1584915721 |  | 22.4957 | -57.0262 | 14.9478 | -49.5075 | 0 | 0 |  | 0.619875724673777+0.924935422236447i | 1.18086567294538i | 0.783268955502299-0.524933308568153i | 0.0633540458877038-0.154155903706074i | 0.936645954112296+0.154155903706074i | 0.865888723032117-0.14251047369806i
[5 empty] | 40042.75 | 40.0427 | 276.5807 | 1.5672 | 1.0242 | 0.21789 | 1.0372 | -0.26861 | 754788.0545 | 1.5708 | 101.1465 | 1.5609 | 1.817 | 0.98802 | 0.82589 | -0.75726 | -25.2302 | -193.2625 | -13.2625 |  | 40042.75 | 1603421827.5625 |  | 22.4606 | -57.1758 | 14.9195 | -49.3114 | 0 | 0 |  | 0.626242773416764+0.927526568663565i | 1.18773979365837i | 0.780917313384509-0.52725586594002i | 0.062292871097206-0.154587761443927i | 0.937707128902794+0.154587761443927i | 0.864832735013561-0.142573893712004i
[5 empty] | 40274.5 | 40.2745 | 278.1814 | 1.5672 | 1.0245 | 0.21911 | 1.0376 | -0.27009 | 759156.4391 | 1.5708 | 101.7319 | 1.561 | 1.8244 | 0.99067 | 0.82434 | -0.76095 | -25.3258 | -193.6388 | -13.6388 |  | 40274.5 | 1622035350.25 |  | 22.4256 | -57.3243 | 14.8916 | -49.1157 | 0 | 0 |  | 0.632627483440616+0.930073886353566i | 1.19461391437137i | 0.778556046572578-0.529566478198538i | 0.0612287527598973-0.155012314392261i | 0.938771247240103+0.155012314392261i | 0.863778789577535-0.142629367579165i
[5 empty] | 40506.25 | 40.5063 | 279.7821 | 1.5672 | 1.0248 | 0.22033 | 1.038 | -0.27157 | 763524.8237 | 1.5708 | 102.3172 | 1.561 | 1.8317 | 0.9933 | 0.82279 | -0.76464 | -25.4209 | -194.0133 | -14.0133 |  | 40506.25 | 1640756289.0625 |  | 22.3907 | -57.4717 | 14.864 | -48.9204 | 0 | 0 |  | 0.639029553046391+0.932577254937151i | 1.20148803508437i | 0.776185220081417-0.531865099265443i | 0.0601617411589348-0.155429542489525i | 0.939838258841065+0.155429542489525i | 0.862726942317059-0.142676947524014i
[5 empty] | 40738 | 40.738 | 281.3828 | 1.5672 | 1.0251 | 0.22155 | 1.0385 | -0.27305 | 767893.2083 | 1.5708 | 102.9025 | 1.5611 | 1.8391 | 0.9959 | 0.82124 | -0.76832 | -25.5157 | -194.3862 | -14.3862 |  | 40738 | 1659584644 |  | 22.3559 | -57.6178 | 14.8368 | -48.7256 | 0 | 0 |  | 0.645448679714847+0.935036556121767i | 1.20836215579736i | 0.773804899165156-0.534151683432138i | 0.0590918867141922-0.155839426020294i | 0.940908113285808+0.155839426020294i | 0.861677247892251-0.142716685965578i
[5 empty] | 40975.25 | 40.9753 | 283.0215 | 1.5673 | 1.0253 | 0.2228 | 1.0389 | -0.27456 | 772365.2654 | 1.5708 | 103.5018 | 1.5611 | 1.8466 | 0.99855 | 0.81965 | -0.77207 | -25.6124 | -194.7661 | -14.7661 |  | 40975.25 | 1678971112.5625 |  | 22.3203 | -57.7662 | 14.8093 | -48.5267 | 0 | 0 |  | 0.652037500492901+0.937508452728173i | 1.21539941637626i | 0.771358320644398-0.536480017768122i | 0.0579937499178498-0.156251408788029i | 0.94200625008215+0.156251408788029i | 0.860604927801477-0.142749299558441i
[5 empty] | 41212.5 | 41.2125 | 284.6602 | 1.5673 | 1.0256 | 0.22405 | 1.0394 | -0.27607 | 776837.3225 | 1.5708 | 104.101 | 1.5612 | 1.8542 | 1.0012 | 0.81806 | -0.77582 | -25.7088 | -195.1443 | -15.1443 |  | 41212.5 | 1698470156.25 |  | 22.2848 | -57.9135 | 14.7822 | -48.3282 | 0 | 0 |  | 0.658643553359379+0.939933921260898i | 1.22243667695515i | 0.768901930856729-0.538795641341465i | 0.0568927411067702-0.156655653543483i | 0.94310725889323+0.156655653543483i | 0.859534976903803-0.142773806776088i
[5 empty] | 41449.75 | 41.4498 | 286.2989 | 1.5673 | 1.0259 | 0.22529 | 1.0398 | -0.27758 | 781309.3797 | 1.5708 | 104.7002 | 1.5612 | 1.8618 | 1.0038 | 0.81648 | -0.77956 | -25.8047 | -195.5207 | -15.5207 |  | 41449.75 | 1718081775.0625 |  | 22.2493 | -58.0595 | 14.7554 | -48.1302 | 0 | 0 |  | 0.665266511163842+0.942312841603877i | 1.22947393753404i | 0.766435800578154-0.541098506323907i | 0.0557889148060263-0.157052140267313i | 0.944211085193974+0.157052140267313i | 0.858467450845468-0.142790264400897i
[5 empty] | 41687 | 41.687 | 287.9376 | 1.5673 | 1.0262 | 0.22654 | 1.0403 | -0.27909 | 785781.4368 | 1.5708 | 105.2995 | 1.5613 | 1.8694 | 1.0064 | 0.81489 | -0.78329 | -25.9003 | -195.8954 | -15.8954 |  | 41687 | 1737805969 |  | 22.214 | -58.2044 | 14.729 | -47.9327 | 0 | 0 |  | 0.671906045918664+0.944645095946236i | 1.23651119811293i | 0.763960000837746-0.543388565298945i | 0.0546823256802227-0.157440849324373i | 0.945317674319777+0.157440849324373i | 0.857402404275473-0.142798729367908i
[5 empty] | 41929.75 | 41.9297 | 289.6143 | 1.5673 | 1.0265 | 0.22781 | 1.0407 | -0.28063 | 790357.1665 | 1.5708 | 105.9126 | 1.5614 | 1.8772 | 1.009 | 0.81326 | -0.7871 | -25.9978 | -196.2769 | -16.2769 |  | 41929.75 | 1758103935.0625 |  | 22.1779 | -58.3514 | 14.7023 | -47.7311 | 0 | 0 |  | 0.67871631521808+0.946982995566949i | 1.24371159855772i | 0.761416872420524-0.545718409320263i | 0.0535472807969867-0.157830499261158i | 0.946452719203013+0.157830499261158i | 0.856315289817031-0.142799177364712i
[5 empty] | 42172.5 | 42.1725 | 291.291 | 1.5674 | 1.0268 | 0.22909 | 1.0412 | -0.28217 | 794932.8962 | 1.5708 | 106.5257 | 1.5614 | 1.8849 | 1.0116 | 0.81163 | -0.79089 | -26.0949 | -196.6567 | -16.6567 |  | 42172.5 | 1778519756.25 |  | 22.142 | -58.4972 | 14.676 | -47.5299 | 0 | 0 |  | 0.685543241644451+0.949271798340454i | 1.25091199900251i | 0.758863772269682-0.548034747601038i | 0.0524094597259248-0.158211966390076i | 0.947590540274075+0.158211966390076i | 0.855230883725438-0.142791378850815i
[5 empty] | 42415.25 | 42.4153 | 292.9677 | 1.5674 | 1.0271 | 0.23036 | 1.0416 | -0.28371 | 799508.6259 | 1.5708 | 107.1388 | 1.5615 | 1.8927 | 1.0142 | 0.81 | -0.79468 | -26.1916 | -197.0347 | -17.0347 |  | 42415.25 | 1799053432.5625 |  | 22.1061 | -58.6418 | 14.6501 | -47.3293 | 0 | 0 |  | 0.692386471252074+0.951511385602531i | 1.2581123994473i | 0.756300777275972-0.55033753069777i | 0.0512689214579877-0.158585230933755i | 0.948731078542012+0.158585230933755i | 0.854149241346287-0.142775395214161i
[5 empty] | 42658 | 42.658 | 294.6444 | 1.5674 | 1.0274 | 0.23163 | 1.0421 | -0.28525 | 804084.3556 | 1.5708 | 107.7519 | 1.5615 | 1.9006 | 1.0167 | 0.80838 | -0.79846 | -26.2879 | -197.411 | -17.411 |  | 42658 | 1819704964 |  | 22.0703 | -58.7853 | 14.6245 | -47.1291 | 0 | 0 |  | 0.699245649249995+0.953701641240563i | 1.26531279989209i | 0.7537279645965-0.552626709624394i | 0.0501257251250008-0.158950273540094i | 0.949874274874999+0.158950273540094i | 0.853070416965797-0.142751287946523i
[5 empty] | 42906.5 | 42.9065 | 296.3608 | 1.5674 | 1.0278 | 0.23293 | 1.0426 | -0.28682 | 808768.4702 | 1.5708 | 108.3796 | 1.5616 | 1.9086 | 1.0193 | 0.80671 | -0.80232 | -26.3861 | -197.7944 | -17.7944 |  | 42906.5 | 1840967742.25 |  | 22.0337 | -58.9309 | 14.5986 | -46.9247 | 0 | 0 |  | 0.706283448303777+0.95589256052115i | 1.27268375565122i | 0.751084121468989-0.554955970143878i | 0.0489527586160372-0.159315426753525i | 0.951047241383963+0.159315426753525i | 0.851969013042629-0.142718259395978i
[5 empty] | 43155 | 43.155 | 298.0772 | 1.5674 | 1.0281 | 0.23423 | 1.0431 | -0.28839 | 813452.5849 | 1.5708 | 109.0072 | 1.5616 | 1.9166 | 1.0219 | 0.80504 | -0.80617 | -26.484 | -198.1759 | -18.1759 |  | 43155 | 1862354025 |  | 21.9973 | -59.0753 | 14.5732 | -46.7208 | 0 | 0 |  | 0.713337205196+0.958031545448875i | 1.28005471141036i | 0.748430154515286-0.557270871969252i | 0.0477771324673333-0.159671924241479i | 0.952222867532667+0.159671924241479i | 0.850870673960573-0.142676848481869i
[5 empty] | 43403.5 | 43.4035 | 299.7936 | 1.5675 | 1.0284 | 0.23553 | 1.0436 | -0.28996 | 818136.6995 | 1.5708 | 109.6349 | 1.5617 | 1.9246 | 1.0244 | 0.80338 | -0.81 | -26.5815 | -198.5556 | -18.5556 |  | 43403.5 | 1883863812.25 |  | 21.9609 | -59.2186 | 14.5481 | -46.5174 | 0 | 0 |  | 0.720406536690792+0.960118479811092i | 1.28742566716949i | 0.745766147355125-0.559571364049829i | 0.0465989105515347-0.160019746635182i | 0.953401089448465+0.160019746635182i | 0.849775454564982-0.142627121409048i
[5 empty] | 43652 | 43.652 | 301.51 | 1.5675 | 1.0287 | 0.23683 | 1.0441 | -0.29153 | 822820.8141 | 1.5708 | 110.2625 | 1.5617 | 1.9327 | 1.027 | 0.80171 | -0.81383 | -26.6786 | -198.9336 | -18.9336 |  | 43652 | 1905497104 |  | 21.9247 | -59.3606 | 14.5233 | -46.3146 | 0 | 0 |  | 0.727491058706142+0.962153250223113i | 1.29479662292863i | 0.743092183888209-0.561857395843889i | 0.0454181568823097-0.160358875037186i | 0.95458184311769+0.160358875037186i | 0.848683408578307-0.142569144430671i
[5 empty] | 43906 | 43.906 | 303.2644 | 1.5675 | 1.029 | 0.23816 | 1.0446 | -0.29313 | 827608.6013 | 1.5708 | 110.9041 | 1.5618 | 1.9409 | 1.0295 | 0.8 | -0.81774 | -26.7774 | -199.318 | -19.318 |  | 43906 | 1927736836 |  | 21.8877 | -59.5046 | 14.4984 | -46.1077 | 0 | 0 |  | 0.734747678842211+0.964179032192883i | 1.30233071855366i | 0.74034883647963-0.564179027934015i | 0.0442087201929648-0.16069650536548i | 0.955791279807035+0.16069650536548i | 0.847570526864966-0.14250142745127i
[5 empty] | 44160 | 44.16 | 305.0188 | 1.5675 | 1.0294 | 0.23948 | 1.0451 | -0.29473 | 832396.3885 | 1.5708 | 111.5456 | 1.5618 | 1.9492 | 1.0321 | 0.7983 | -0.82163 | -26.8759 | -199.7007 | -19.7007 |  | 44160 | 1950105600 |  | 21.8508 | -59.6474 | 14.4738 | -45.9014 | 0 | 0 |  | 0.742019355317638+0.966150085115803i | 1.30986481417869i | 0.737595265295829-0.566485447418403i | 0.042996774113727-0.161025014185967i | 0.957003225886273+0.161025014185967i | 0.846461070540435-0.142425231393985i
[5 empty] | 44414 | 44.414 | 306.7732 | 1.5675 | 1.0297 | 0.24081 | 1.0456 | -0.29632 | 837184.1757 | 1.5708 | 112.1871 | 1.5619 | 1.9575 | 1.0346 | 0.79659 | -0.82551 | -26.974 | -200.0815 | -20.0815 |  | 44414 | 1972603396 |  | 21.8141 | -59.789 | 14.4496 | -45.6956 | 0 | 0 |  | 0.749305675375137+0.968066297110319i | 1.31739890980372i | 0.734831560817484-0.568776601983659i | 0.0417823874374772-0.16134438285172i | 0.958217612562523+0.16134438285172i | 0.845355093406535-0.142340627064331i
[5 empty] | 44668 | 44.668 | 308.5275 | 1.5676 | 1.03 | 0.24213 | 1.0461 | -0.29792 | 841971.9629 | 1.5708 | 112.8287 | 1.5619 | 1.9657 | 1.0371 | 0.79489 | -0.82939 | -27.0717 | -200.4605 | -20.4605 |  | 44668 | 1995230224 |  | 21.7774 | -59.9294 | 14.4258 | -45.4903 | 0 | 0 |  | 0.756606225426216+0.969927559407777i | 1.32493300542875i | 0.732057813816712-0.571052439878934i | 0.0405656290956307-0.161654593234629i | 0.959434370904369+0.161654593234629i | 0.844252648087086-0.142247685253481i
[5 empty] | 44928.25 | 44.9282 | 310.3251 | 1.5676 | 1.0304 | 0.24349 | 1.0466 | -0.29955 | 846877.5599 | 1.5708 | 113.486 | 1.562 | 1.9742 | 1.0396 | 0.79314 | -0.83335 | -27.1715 | -200.847 | -20.847 |  | 44928.25 | 2018547648.0625 |  | 21.7399 | -60.072 | 14.4017 | -45.2805 | 0 | 0 |  | 0.764100741171705+0.971777515527222i | 1.33265248726503i | 0.729205494165682-0.573368337562518i | 0.0393165431380492-0.161962919254537i | 0.960683456861951+0.161962919254537i | 0.843126792712604-0.142143882747292i
[5 empty] | 45188.5 | 45.1885 | 312.1227 | 1.5676 | 1.0307 | 0.24484 | 1.0471 | -0.30119 | 851783.1568 | 1.5708 | 114.1433 | 1.562 | 1.9827 | 1.0422 | 0.7914 | -0.8373 | -27.2708 | -201.2316 | -21.2316 |  | 45188.5 | 2042000532.25 |  | 21.7026 | -60.2134 | 14.378 | -45.0712 | 0 | 0 |  | 0.771609314178539+0.973569563323547i | 1.34037196910131i | 0.726342825548869-0.575668047352472i | 0.0380651143035768-0.162261593887258i | 0.961934885696423+0.162261593887258i | 0.84200475321295-0.142031477752329i
[5 empty] | 45448.75 | 45.4487 | 313.9202 | 1.5676 | 1.0311 | 0.2462 | 1.0477 | -0.30282 | 856688.7537 | 1.5708 | 114.8006 | 1.5621 | 1.9913 | 1.0447 | 0.78965 | -0.84123 | -27.3698 | -201.6144 | -21.6144 |  | 45448.75 | 2065588876.5625 |  | 21.6653 | -60.3536 | 14.3546 | -44.8625 | 0 | 0 |  | 0.779131497010071+0.975303596008437i | 1.34809145093759i | 0.723469906533506-0.577951515431827i | 0.0368114171649882-0.16255059933474i | 0.963188582835012+0.16255059933474i | 0.840886582426911-0.141910546264697i
[5 empty] | 45709 | 45.709 | 315.7178 | 1.5676 | 1.0314 | 0.24755 | 1.0482 | -0.30445 | 861594.3506 | 1.5708 | 115.458 | 1.5621 | 1.9998 | 1.0471 | 0.78791 | -0.84516 | -27.4683 | -201.9953 | -21.9953 |  | 45709 | 2089312681 |  | 21.6282 | -60.4927 | 14.3316 | -44.6543 | 0 | 0 |  | 0.786666841418636+0.9769795102507i | 1.35581093277386i | 0.720586835991869-0.580218688611096i | 0.0355555264302273-0.162829918375117i | 0.964444473569773+0.162829918375117i | 0.839772331950868-0.141781164196125i
[5 empty] | 45975.25 | 45.9753 | 317.5568 | 1.5676 | 1.0318 | 0.24893 | 1.0488 | -0.30611 | 866613.0449 | 1.5708 | 116.1305 | 1.5622 | 2.0085 | 1.0496 | 0.78612 | -0.84917 | -27.5687 | -202.3831 | -22.3831 |  | 45975.25 | 2113723612.5625 |  | 21.5903 | -60.6337 | 14.3085 | -44.4419 | 0 | 0 |  | 0.794389063321612+0.978633814415911i | 1.36370838537294i | 0.717626895099189-0.582521213363637i | 0.034268489446398-0.163105635735985i | 0.965731510553602+0.163105635735985i | 0.838636502144452-0.141640133244965i
[5 empty] | 46241.5 | 46.2415 | 319.3958 | 1.5677 | 1.0322 | 0.25032 | 1.0493 | -0.30778 | 871631.7392 | 1.5708 | 116.8029 | 1.5622 | 2.0173 | 1.0521 | 0.78434 | -0.85317 | -27.6688 | -202.769 | -22.769 |  | 46241.5 | 2138276322.25 |  | 21.5525 | -60.7735 | 14.2857 | -44.23 | 0 | 0 |  | 0.802124109062197+0.980227081744618i | 1.37160583797201i | 0.714656539515707-0.584806572599734i | 0.0329793151563005-0.16337118029077i | 0.9670206848437+0.16337118029077i | 0.837504880826846-0.141490417965648i
[5 empty] | 46507.75 | 46.5078 | 321.2348 | 1.5677 | 1.0325 | 0.2517 | 1.0499 | -0.30944 | 876650.4334 | 1.5708 | 117.4754 | 1.5623 | 2.0261 | 1.0546 | 0.78256 | -0.85715 | -27.7684 | -203.1531 | -23.1531 |  | 46507.75 | 2162970810.0625 |  | 21.5149 | -60.9121 | 14.2633 | -44.0187 | 0 | 0 |  | 0.809871496209982+0.981759212865644i | 1.37950329057108i | 0.711675876075091-0.587074711416393i | 0.031688083965003-0.163626535477607i | 0.968311916034997+0.163626535477607i | 0.836377519303885-0.141332099263461i
[5 empty] | 46774 | 46.774 | 323.0738 | 1.5677 | 1.0329 | 0.25308 | 1.0504 | -0.3111 | 881669.1277 | 1.5708 | 118.1479 | 1.5623 | 2.0348 | 1.0571 | 0.78078 | -0.86113 | -27.8676 | -203.5353 | -23.5353 |  | 46774 | 2187807076 |  | 21.4773 | -61.0495 | 14.2412 | -43.8079 | 0 | 0 |  | 0.817630741564829+0.98323011222084i | 1.38740074317016i | 0.708685011926832-0.589325575605915i | 0.0303948764058618-0.16387168537014i | 0.969605123594138+0.16387168537014i | 0.835254467584819-0.141165257882194i
[5 empty] | 47046.25 | 47.0463 | 324.9542 | 1.5677 | 1.0333 | 0.25449 | 1.051 | -0.31279 | 886800.9193 | 1.5708 | 118.8355 | 1.5624 | 2.0438 | 1.0595 | 0.77895 | -0.86518 | -27.9687 | -203.9243 | -23.9243 |  | 47046.25 | 2213349639.0625 |  | 21.439 | -61.1888 | 14.219 | -43.593 | 0 | 0 |  | 0.82557660102751+0.984670745930275i | 1.39547616653203i | 0.705616311869612-0.591609244806519i | 0.029070566495415-0.164111790988379i | 0.970929433504585+0.164111790988379i | 0.834110614999527-0.140985927695995i
[5 empty] | 47318.5 | 47.3185 | 326.8347 | 1.5677 | 1.0337 | 0.2559 | 1.0516 | -0.31448 | 891932.7109 | 1.5708 | 119.5232 | 1.5624 | 2.0528 | 1.062 | 0.77713 | -0.86922 | -28.0694 | -204.3113 | -24.3113 |  | 47318.5 | 2239040442.25 |  | 21.4008 | -61.3269 | 14.1972 | -43.3786 | 0 | 0 |  | 0.833533835007738+0.986047167184597i | 1.4035515898939i | 0.702537173755855-0.593874739631586i | 0.0277443608320437-0.164341194530766i | 0.972255639167956+0.164341194530766i | 0.832971370328997-0.140797856546192i
[5 empty] | 47590.75 | 47.5907 | 328.7151 | 1.5678 | 1.034 | 0.25731 | 1.0522 | -0.31618 | 897064.5024 | 1.5708 | 120.2108 | 1.5625 | 2.0618 | 1.0644 | 0.77531 | -0.87326 | -28.1696 | -204.6964 | -24.6964 |  | 47590.75 | 2264879485.5625 |  | 21.3628 | -61.4638 | 14.1757 | -43.1649 | 0 | 0 |  | 0.841501924597499+0.987359286224474i | 1.41162701325576i | 0.699447713137226-0.596122004393121i | 0.0264163459004168-0.164559881037412i | 0.973583654099583+0.164559881037412i | 0.8318367829428-0.140601130131145i
[5 empty] | 47863 | 47.863 | 330.5956 | 1.5678 | 1.0344 | 0.25871 | 1.0527 | -0.31787 | 902196.294 | 1.5708 | 120.8984 | 1.5625 | 2.0709 | 1.0668 | 0.7735 | -0.87728 | -28.2695 | -205.0797 | -25.0797 |  | 47863 | 2290866769 |  | 21.3248 | -61.5995 | 14.1546 | -42.9516 | 0 | 0 |  | 0.849480350180895+0.98860701748386i | 1.41970243661763i | 0.696348045889931-0.598350984171542i | 0.0250866083031842-0.16476783624731i | 0.974913391696816+0.16476783624731i | 0.830706900866286-0.140395833903995i
[5 empty] | 48141.75 | 48.1418 | 332.5209 | 1.5678 | 1.0348 | 0.26015 | 1.0533 | -0.31959 | 907450.6077 | 1.5708 | 121.6025 | 1.5626 | 2.0801 | 1.0693 | 0.77163 | -0.88138 | -28.3713 | -205.4701 | -25.4701 |  | 48141.75 | 2317628093.0625 |  | 21.2861 | -61.7372 | 14.1334 | -42.7339 | 0 | 0 |  | 0.857659427324565+0.989817741491043i | 1.4279706616392i | 0.693163920016962-0.600614179523855i | 0.0237234287792392-0.164969623581841i | 0.976276571220761+0.164969623581841i | 0.829554966648377-0.140176846011276i
[5 empty] | 48420.5 | 48.4205 | 334.4463 | 1.5678 | 1.0352 | 0.26159 | 1.0539 | -0.32132 | 912704.9215 | 1.5708 | 122.3065 | 1.5626 | 2.0894 | 1.0717 | 0.76978 | -0.88548 | -28.4727 | -205.8587 | -25.8587 |  | 48420.5 | 2344544820.25 |  | 21.2475 | -61.8737 | 14.1125 | -42.5168 | 0 | 0 |  | 0.865848235318936+0.990960798434003i | 1.43623888666076i | 0.689969341199204-0.602858092313615i | 0.022358627446844-0.165160133072334i | 0.977641372553156+0.165160133072334i | 0.828408062758512-0.139949054658027i
[5 empty] | 48699.25 | 48.6992 | 336.3716 | 1.5678 | 1.0356 | 0.26303 | 1.0545 | -0.32304 | 917959.2352 | 1.5708 | 123.0106 | 1.5627 | 2.0987 | 1.0741 | 0.76792 | -0.88956 | -28.5737 | -206.2453 | -26.2453 |  | 48699.25 | 2371616950.5625 |  | 21.209 | -62.0091 | 14.092 | -42.3003 | 0 | 0 |  | 0.874046214351272+0.992036110169763i | 1.44450711168233i | 0.686764434835076-0.605082666109773i | 0.0209922976081213-0.165339351694961i | 0.979007702391879+0.165339351694961i | 0.827266236487214-0.139712550663034i
[5 empty] | 48978 | 48.978 | 338.297 | 1.5678 | 1.036 | 0.26447 | 1.0552 | -0.32477 | 923213.5489 | 1.5708 | 123.7147 | 1.5627 | 2.108 | 1.0765 | 0.76606 | -0.89363 | -28.6742 | -206.6301 | -26.6301 |  | 48978 | 2398844484 |  | 21.1706 | -62.1432 | 14.0718 | -42.0843 | 0 | 0 |  | 0.882252803981837+0.993043603186618i | 1.45277533670389i | 0.683549326656159-0.607287845334382i | 0.0196245326696938-0.16550726719777i | 0.980375467330306+0.16550726719777i | 0.826129533730709-0.139467424507748i
[5 empty] | 49263.25 | 49.2632 | 340.2672 | 1.5679 | 1.0364 | 0.26593 | 1.0558 | -0.32653 | 928590.3847 | 1.5708 | 124.4351 | 1.5628 | 2.1175 | 1.0789 | 0.76416 | -0.89779 | -28.7768 | -207.0219 | -27.0219 |  | 49263.25 | 2426867800.5625 |  | 21.1315 | -62.2792 | 14.0515 | -41.8639 | 0 | 0 |  | 0.890659086829223+0.99400430819337i | 1.46123636338515i | 0.680248817440202-0.609524310472189i | 0.0182234855284628-0.165667384698895i | 0.981776514471537+0.165667384698895i | 0.824971675459169-0.139207750347901i
[5 empty] | 49548.5 | 49.5485 | 342.2374 | 1.5679 | 1.0368 | 0.2674 | 1.0564 | -0.32828 | 933967.2205 | 1.5708 | 125.1556 | 1.5628 | 2.127 | 1.0813 | 0.76227 | -0.90193 | -28.8788 | -207.4117 | -27.4117 |  | 49548.5 | 2455053852.25 |  | 21.0924 | -62.4141 | 14.0316 | -41.6442 | 0 | 0 |  | 0.899073197233549+0.994893853877559i | 1.46969739006642i | 0.676937892522621-0.61174035097995i | 0.0168211337944085-0.165815642312927i | 0.983178866205591+0.165815642312927i | 0.823819275295365-0.138939237791047i
[5 empty] | 49833.75 | 49.8338 | 344.2077 | 1.5679 | 1.0373 | 0.26887 | 1.057 | -0.33004 | 939344.0563 | 1.5708 | 125.8761 | 1.5629 | 2.1366 | 1.0837 | 0.76037 | -0.90606 | -28.9805 | -207.7996 | -27.7996 |  | 49833.75 | 2483402639.0625 |  | 21.0536 | -62.5477 | 14.0121 | -41.425 | 0 | 0 |  | 0.907494532840868+0.9957121765579i | 1.47815841674768i | 0.673616687681363-0.613935910088436i | 0.0154175778598554-0.165952029426317i | 0.984582422140145+0.165952029426317i | 0.82267237802475-0.138661982599105i
[5 empty] | 50119 | 50.119 | 346.1779 | 1.5679 | 1.0377 | 0.27033 | 1.0577 | -0.33179 | 944720.8922 | 1.5708 | 126.5965 | 1.5629 | 2.1461 | 1.0861 | 0.75848 | -0.91018 | -29.0817 | -208.1856 | -28.1856 |  | 50119 | 2511914161 |  | 21.0148 | -62.6802 | 13.9929 | -41.2064 | 0 | 0 |  | 0.915922490780025+0.996459217651864i | 1.48661944342894i | 0.670285339033032-0.616110931972891i | 0.0140129182033293-0.166076536275311i | 0.985987081796671+0.166076536275311i | 0.821531026996766-0.138376080098033i
[5 empty] | 50410.75 | 50.4108 | 348.1931 | 1.5679 | 1.0381 | 0.27183 | 1.0583 | -0.33359 | 950220.2501 | 1.5708 | 127.3334 | 1.5629 | 2.1559 | 1.0885 | 0.75654 | -0.91438 | -29.1849 | -208.5784 | -28.5784 |  | 50410.75 | 2541243715.5625 |  | 20.9753 | -62.8144 | 13.9737 | -40.9835 | 0 | 0 |  | 0.924548718378727+0.997149489345358i | 1.49527327176989i | 0.66686772790707-0.618314214420739i | 0.0125752136035455-0.16619158155756i | 0.987424786396454+0.16619158155756i | 0.820369448928431-0.138074816489546i
[5 empty] | 50702.5 | 50.7025 | 350.2082 | 1.5679 | 1.0386 | 0.27333 | 1.059 | -0.33538 | 955719.608 | 1.5708 | 128.0703 | 1.563 | 2.1657 | 1.0908 | 0.75461 | -0.91857 | -29.2876 | -208.9692 | -28.9692 |  | 50702.5 | 2570743506.25 |  | 20.9359 | -62.9475 | 13.9548 | -40.7612 | 0 | 0 |  | 0.933180596393962+0.99776508623109i | 1.50392710011085i | 0.663439794493727-0.620495897922964i | 0.011136567267673-0.166294181038515i | 0.988863432732327+0.166294181038515i | 0.819213759978058-0.137764707240327i
[5 empty] | 50994.25 | 50.9943 | 352.2233 | 1.568 | 1.039 | 0.27482 | 1.0597 | -0.33716 | 961218.966 | 1.5708 | 128.8072 | 1.563 | 2.1755 | 1.0932 | 0.75268 | -0.92275 | -29.3898 | -209.3581 | -29.3581 |  | 50994.25 | 2600413533.0625 |  | 20.8966 | -63.0794 | 13.9363 | -40.5395 | 0 | 0 |  | 0.941817478399243+0.998305962208069i | 1.51258092845181i | 0.660001685483287-0.622655925830847i | 0.00969708693345942-0.166384327034678i | 0.990302913066541+0.166384327034678i | 0.818064002017779-0.137445852830565i
[5 empty] | 51286 | 51.286 | 354.2385 | 1.568 | 1.0394 | 0.27632 | 1.0603 | -0.33895 | 966718.3239 | 1.5708 | 129.5441 | 1.5631 | 2.1853 | 1.0955 | 0.75075 | -0.92692 | -29.4917 | -209.7451 | -29.7451 |  | 51286 | 2630253796 |  | 20.8575 | -63.21 | 13.9181 | -40.3184 | 0 | 0 |  | 0.950458717593344+0.998772076771024i | 1.52123475679276i | 0.656553547906537-0.62479424253835i | 0.00825688040110937-0.166462012795171i | 0.991743119598891+0.166462012795171i | 0.816920215451354-0.137118353200269i
[5 empty] | 51584.75 | 51.5847 | 356.3019 | 1.568 | 1.0399 | 0.27784 | 1.061 | -0.34077 | 972349.6287 | 1.5708 | 130.2987 | 1.5631 | 2.1954 | 1.0979 | 0.74878 | -0.93117 | -29.5955 | -210.1394 | -30.1394 |  | 51584.75 | 2660986432.5625 |  | 20.8175 | -63.3427 | 13.8999 | -40.0927 | 0 | 0 |  | 0.959311126578977+0.99917186488598i | 1.53009621769031i | 0.653012440220417-0.626961308372531i | 0.00678147890350385-0.166528644147663i | 0.993218521096496+0.166528644147663i | 0.815755214558219-0.136774140787059i
[5 empty] | 51883.5 | 51.8835 | 358.3654 | 1.568 | 1.0403 | 0.27937 | 1.0617 | -0.3426 | 977980.9335 | 1.5708 | 131.0533 | 1.5632 | 2.2055 | 1.1002 | 0.74681 | -0.93541 | -29.6989 | -210.5317 | -30.5317 |  | 51883.5 | 2691897572.25 |  | 20.7777 | -63.4741 | 13.882 | -39.8676 | 0 | 0 |  | 0.968166730657404+0.999493193054841i | 1.53895767858787i | 0.649461130063021-0.629105494015783i | 0.00530554489043263-0.166582198842473i | 0.994694455109567+0.166582198842473i | 0.814596556182918-0.136421073628594i
[5 empty] | 52182.25 | 52.1823 | 360.4289 | 1.568 | 1.0408 | 0.2809 | 1.0624 | -0.34442 | 983612.2384 | 1.5708 | 131.8078 | 1.5632 | 2.2156 | 1.1025 | 0.74485 | -0.93964 | -29.8019 | -210.9221 | -30.9221 |  | 52182.25 | 2722987215.0625 |  | 20.7381 | -63.6043 | 13.8646 | -39.6431 | 0 | 0 |  | 0.977024834442513+0.999736036045318i | 1.54781913948542i | 0.645899776363849-0.631226743175775i | 0.0038291942595812-0.16662267267422i | 0.996170805740419+0.16662267267422i | 0.813444279090552-0.136059257180179i
[5 empty] | 52481 | 52.481 | 362.4924 | 1.568 | 1.0413 | 0.28242 | 1.0631 | -0.34624 | 989243.5432 | 1.5708 | 132.5624 | 1.5633 | 2.2257 | 1.1048 | 0.74288 | -0.94386 | -29.9044 | -211.3104 | -31.3104 |  | 52481 | 2754255361 |  | 20.6985 | -63.7333 | 13.8474 | -39.4193 | 0 | 0 |  | 0.985884742351931+0.999900374788173i | 1.55668060038297i | 0.642328538392642-0.633325000715874i | 0.00235254294134475-0.166650062464695i | 0.997647457058655+0.166650062464695i | 0.812298420545741-0.135688796243744i
[5 empty] | 52786.5 | 52.7865 | 364.6025 | 1.5681 | 1.0417 | 0.28398 | 1.0638 | -0.34809 | 995002.0825 | 1.5708 | 133.334 | 1.5633 | 2.236 | 1.1071 | 0.74088 | -0.94815 | -30.0088 | -211.7056 | -31.7056 |  | 52786.5 | 2786414582.25 |  | 20.6582 | -63.8641 | 13.8303 | -39.191 | 0 | 0 |  | 0.994945973110014+0.99998722832454i | 1.56574227838867i | 0.638666555873833-0.635446833647443i | 0.000842337814997702-0.16666453805409i | 0.999157662185002+0.16666453805409i | 0.811133347313191-0.13530113389171i
[5 empty] | 53092 | 53.092 | 366.7126 | 1.5681 | 1.0422 | 0.28553 | 1.0645 | -0.34995 | 1000760.6218 | 1.5708 | 134.1057 | 1.5633 | 2.2464 | 1.1094 | 0.73887 | -0.95244 | -30.1128 | -212.0988 | -32.0988 |  | 53092 | 2818760464 |  | 20.6181 | -63.9936 | 13.8135 | -38.9634 | 0 | 0 |  | 1.00400761887165+0.999991969463245i | 1.57480395639436i | 0.634994575294824-0.637544511362802i | -0.00066793647860869-0.166665328243874i | 1.00066793647861+0.166665328243874i | 0.809975060083357-0.13490465152026i
[5 empty] | 53397.5 | 53.3975 | 368.8227 | 1.5681 | 1.0427 | 0.28709 | 1.0652 | -0.3518 | 1006519.1612 | 1.5708 | 134.8773 | 1.5634 | 2.2568 | 1.1117 | 0.73687 | -0.95672 | -30.2163 | -212.49 | -32.49 |  | 53397.5 | 2851293006.25 |  | 20.5781 | -64.122 | 13.797 | -38.7365 | 0 | 0 |  | 1.0130689355539+0.999914597814977i | 1.58386563440006i | 0.631312768013763-0.639617978666247i | -0.00217815592565048-0.166652432969163i | 1.00217815592565+0.166652432969163i | 0.808823594021661-0.13449945899297i
[5 empty] | 53703 | 53.703 | 370.9328 | 1.5681 | 1.0432 | 0.28864 | 1.066 | -0.35365 | 1012277.7005 | 1.5708 | 135.6489 | 1.5634 | 2.2671 | 1.114 | 0.73488 | -0.96098 | -30.3194 | -212.8792 | -32.8792 |  | 53703 | 2884012209 |  | 20.5382 | -64.2492 | 13.781 | -38.5102 | 0 | 0 |  | 1.02212917910081+0.999755119732989i | 1.59292731240576i | 0.627621305722408-0.641667181634994i | -0.00368819651680248-0.166625853288832i | 1.0036881965168+0.166625853288832i | 0.807678982777185-0.134085665404606i
[5 empty] | 54015.75 | 54.0157 | 373.093 | 1.5681 | 1.0436 | 0.29023 | 1.0667 | -0.35554 | 1018172.8991 | 1.5708 | 136.4388 | 1.5635 | 2.2778 | 1.1163 | 0.73284 | -0.96533 | -30.4245 | -213.2757 | -33.2757 |  | 54015.75 | 2917701248.0625 |  | 20.4975 | -64.3782 | 13.7649 | -38.2792 | 0 | 0 |  | 1.03140254821634+0.9995068183687i | 1.6022040384165i | 0.623832417347131-0.643739825569097i | -0.00523375803605637-0.166584469728117i | 1.00523375803606+0.166584469728117i | 0.806514342423879-0.13365325526203i
[5 empty] | 54328.5 | 54.3285 | 375.2532 | 1.5681 | 1.0441 | 0.29182 | 1.0675 | -0.35743 | 1024068.0977 | 1.5708 | 137.2288 | 1.5635 | 2.2884 | 1.1186 | 0.7308 | -0.96966 | -30.5291 | -213.6702 | -33.6702 |  | 54328.5 | 2951585912.25 |  | 20.457 | -64.5061 | 13.7492 | -38.0488 | 0 | 0 |  | 1.04067321492188+0.999172502417835i | 1.61148076442724i | 0.620033775440668-0.645786929570804i | -0.00677886915364672-0.166528750402972i | 1.00677886915365+0.166528750402972i | 0.805356952731143-0.133212059843297i
[5 empty] | 54641.25 | 54.6412 | 377.4134 | 1.5681 | 1.0446 | 0.2934 | 1.0682 | -0.35931 | 1029963.2963 | 1.5708 | 138.0187 | 1.5636 | 2.2991 | 1.1208 | 0.72876 | -0.97399 | -30.6333 | -214.0626 | -34.0626 |  | 54641.25 | 2985666201.5625 |  | 20.4166 | -64.6327 | 13.7338 | -37.8191 | 0 | 0 |  | 1.04994038141142+0.998752200650633i | 1.62075749043799i | 0.616225565232916-0.647808439945995i | -0.00832339690190398-0.166458700108439i | 1.0083233969019+0.166458700108439i | 0.804206845064328-0.132762193616678i
[5 empty] | 54954 | 54.954 | 379.5736 | 1.5682 | 1.0451 | 0.29499 | 1.069 | -0.3612 | 1035858.4949 | 1.5708 | 138.8086 | 1.5636 | 2.3098 | 1.123 | 0.72673 | -0.9783 | -30.7371 | -214.4531 | -34.4531 |  | 54954 | 3019942116 |  | 20.3764 | -64.7582 | 13.7188 | -37.5901 | 0 | 0 |  | 1.05920325018014+0.998245949237014i | 1.63003421644873i | 0.612407972276705-0.649804304407653i | -0.0098672083633567-0.166374324872836i | 1.00986720836336+0.166374324872836i | 0.803064049258728-0.132303770157663i
[5 empty] | 55274 | 55.274 | 381.7838 | 1.5682 | 1.0457 | 0.29661 | 1.0698 | -0.36312 | 1041890.3528 | 1.5708 | 139.6169 | 1.5636 | 2.3207 | 1.1253 | 0.72466 | -0.9827 | -30.8427 | -214.8507 | -34.8507 |  | 55274 | 3055215076 |  | 20.3354 | -64.8854 | 13.7038 | -37.3565 | 0 | 0 |  | 1.06867556596606+0.997639046268359i | 1.63952599046452i | 0.608492364299575-0.651819838283428i | -0.0114459276610097-0.16627317437806i | 1.01144592766101+0.16627317437806i | 0.801902359408529-0.131825980206823i
[5 empty] | 55594 | 55.594 | 383.9941 | 1.5682 | 1.0462 | 0.29822 | 1.0705 | -0.36504 | 1047922.2107 | 1.5708 | 140.4251 | 1.5637 | 2.3317 | 1.1275 | 0.72258 | -0.98708 | -30.9479 | -215.2462 | -35.2462 |  | 55594 | 3090692836 |  | 20.2945 | -65.0114 | 13.6892 | -37.1235 | 0 | 0 |  | 1.0781416945575+0.996942262907779i | 1.6490177644803i | 0.60456732752177-0.653808417216951i | -0.0130236157595836-0.166157043817963i | 1.01302361575958+0.166157043817963i | 0.800748382780084-0.131339469341976i
[5 empty] | 55914 | 55.914 | 386.2044 | 1.5682 | 1.0467 | 0.29984 | 1.0713 | -0.36696 | 1053954.0686 | 1.5708 | 141.2334 | 1.5637 | 2.3426 | 1.1298 | 0.72052 | -0.99145 | -31.0527 | -215.6397 | -35.6397 |  | 55914 | 3126375396 |  | 20.2538 | -65.1363 | 13.675 | -36.8911 | 0 | 0 |  | 1.08760078312164+0.996155661930642i | 1.65850953849609i | 0.600633061678946-0.655769989787252i | -0.014600130520274-0.166025943655107i | 1.01460013052027+0.166025943655107i | 0.799602146576537-0.130844356254857i
[5 empty] | 56234 | 56.234 | 388.4146 | 1.5682 | 1.0472 | 0.30145 | 1.0721 | -0.36887 | 1059985.9265 | 1.5708 | 142.0416 | 1.5638 | 2.3536 | 1.132 | 0.71845 | -0.99581 | -31.157 | -216.0312 | -36.0312 |  | 56234 | 3162262756 |  | 20.2132 | -65.26 | 13.6611 | -36.6595 | 0 | 0 |  | 1.09705197945989+0.995279314204268i | 1.66800131251188i | 0.596689766811667-0.657704506124048i | -0.0161753299099809-0.165879885700711i | 1.01617532990998+0.165879885700711i | 0.798463676470308-0.130340758617706i
[5 empty] | 56561.5 | 56.5615 | 390.6767 | 1.5682 | 1.0478 | 0.3031 | 1.0729 | -0.37083 | 1066159.156 | 1.5708 | 142.8688 | 1.5638 | 2.3648 | 1.1342 | 0.71634 | -1.0003 | -31.2633 | -216.4299 | -36.4299 |  | 56561.5 | 3199203282.25 |  | 20.1718 | -65.3854 | 13.6472 | -36.4231 | 0 | 0 |  | 1.10671562781792+0.994289582958319i | 1.67771554998116i | 0.592644911093233-0.65965629741606i | -0.0177859379696533-0.165714930493053i | 1.01778593796965+0.165714930493053i | 0.797306589949099-0.129816694459978i
[5 empty] | 56889 | 56.889 | 392.9387 | 1.5683 | 1.0483 | 0.30475 | 1.0737 | -0.37278 | 1072332.3856 | 1.5708 | 143.696 | 1.5638 | 2.3761 | 1.1364 | 0.71424 | -1.0047 | -31.3691 | -216.8265 | -36.8265 |  | 56889 | 3236358321 |  | 20.1306 | -65.5096 | 13.6337 | -36.1874 | 0 | 0 |  | 1.1163692058845+0.993206024912158i | 1.68742978745044i | 0.588591023045057-0.661579648639033i | -0.0193948676474168-0.16553433748536i | 1.01939486764742+0.16553433748536i | 0.796157687481041-0.129283989466419i
[5 empty] | 57216.5 | 57.2165 | 395.2008 | 1.5683 | 1.0488 | 0.3064 | 1.0746 | -0.37474 | 1078505.6152 | 1.5708 | 144.5232 | 1.5639 | 2.3873 | 1.1386 | 0.71214 | -1.0091 | -31.4745 | -217.2211 | -37.2211 |  | 57216.5 | 3273727872.25 |  | 20.0895 | -65.6326 | 13.6206 | -35.9524 | 0 | 0 |  | 1.1260118026933+0.992028742316464i | 1.69714402491973i | 0.584528318015546-0.663474511390721i | -0.0210019671155497-0.165338123719411i | 1.02100196711555+0.165338123719411i | 0.795016991840477-0.128742766409458i
[5 empty] | 57544 | 57.544 | 397.4629 | 1.5683 | 1.0494 | 0.30804 | 1.0754 | -0.37668 | 1084678.8447 | 1.5708 | 145.3504 | 1.5639 | 2.3986 | 1.1408 | 0.71004 | -1.0135 | -31.5793 | -217.6137 | -37.6137 |  | 57544 | 3311311936 |  | 20.0486 | -65.7545 | 13.6079 | -35.718 | 0 | 0 |  | 1.13564250831421+0.990757846266296i | 1.70685826238901i | 0.580457011632342-0.665340838977868i | -0.0226070847190347-0.165126307711049i | 1.02260708471903+0.165126307711049i | 0.793884524279288-0.128193146910575i
[5 empty] | 57879 | 57.879 | 399.7767 | 1.5683 | 1.05 | 0.30973 | 1.0762 | -0.37867 | 1090993.4459 | 1.5708 | 146.1965 | 1.564 | 2.4101 | 1.1429 | 0.7079 | -1.018 | -31.6862 | -218.0133 | -38.0133 |  | 57879 | 3349978641 |  | 20.0069 | -65.878 | 13.5952 | -35.479 | 0 | 0 |  | 1.14548051422824+0.989361117074998i | 1.71679496331179i | 0.576283795221805-0.667220337144132i | -0.024246752371373-0.1648935195125i | 1.02424675237137+0.1648935195125i | 0.792734655826967-0.127622379213016i
[5 empty] | 58214 | 58.214 | 402.0906 | 1.5683 | 1.0505 | 0.3114 | 1.0771 | -0.38066 | 1097308.0472 | 1.5708 | 147.0427 | 1.564 | 2.4217 | 1.1451 | 0.70577 | -1.0225 | -31.7925 | -218.4108 | -38.4108 |  | 58214 | 3388869796 |  | 19.9653 | -66.0004 | 13.5828 | -35.2407 | 0 | 0 |  | 1.15530415580177+0.98786670112455i | 1.72673166423456i | 0.572102036226028-0.669069884876353i | -0.0258840259669612-0.164644450187425i | 1.02588402596696+0.164644450187425i | 0.791593436898085-0.127043079813251i
[5 empty] | 58549 | 58.549 | 404.4045 | 1.5683 | 1.0511 | 0.31308 | 1.078 | -0.38264 | 1103622.6484 | 1.5708 | 147.8888 | 1.564 | 2.4333 | 1.1473 | 0.70364 | -1.027 | -31.8984 | -218.8063 | -38.8063 |  | 58549 | 3427985401 |  | 19.924 | -66.1216 | 13.5709 | -35.003 | 0 | 0 |  | 1.16511246307583+0.986274745969415i | 1.73666836515734i | 0.567911966243515-0.67088943775991i | -0.027518743845971-0.164379124328236i | 1.02751874384597+0.164379124328236i | 0.790460885543943-0.126455375105949i
[5 empty] | 58884 | 58.884 | 406.7184 | 1.5683 | 1.0517 | 0.31476 | 1.0788 | -0.38462 | 1109937.2496 | 1.5708 | 148.735 | 1.5641 | 2.4448 | 1.1494 | 0.70151 | -1.0314 | -32.0038 | -219.1998 | -39.1998 |  | 58884 | 3467325456 |  | 19.8827 | -66.2416 | 13.5593 | -34.7661 | 0 | 0 |  | 1.17490446760548+0.98458540879481i | 1.74660506608012i | 0.563713817116368-0.672678953257762i | -0.0291507446009137-0.164097568132468i | 1.02915074460091+0.164097568132468i | 0.789337018316051-0.125859390203159i
[5 empty] | 59227 | 59.227 | 409.0875 | 1.5684 | 1.0523 | 0.31647 | 1.0797 | -0.38665 | 1116402.6473 | 1.5708 | 149.6013 | 1.5641 | 2.4567 | 1.1516 | 0.69934 | -1.036 | -32.1112 | -219.6007 | -39.6007 |  | 59227 | 3507837529 |  | 19.8407 | -66.3633 | 13.5477 | -34.5242 | 0 | 0 |  | 1.18491240996999+0.982755005400171i | 1.75677906135329i | 0.55940728519563-0.674480039087683i | -0.0308187349949987-0.163792500900029i | 1.030818734995+0.163792500900029i | 0.788195325896404-0.125240722974356i
[5 empty] | 59570 | 59.57 | 411.4566 | 1.5684 | 1.0528 | 0.31818 | 1.0806 | -0.38867 | 1122868.045 | 1.5708 | 150.4676 | 1.5642 | 2.4686 | 1.1537 | 0.69717 | -1.0405 | -32.2181 | -219.9995 | -39.9995 |  | 59570 | 3548584900 |  | 19.7988 | -66.4839 | 13.5366 | -34.283 | 0 | 0 |  | 1.1949012121828+0.980822877735668i | 1.76695305662646i | 0.555092776266674-0.676249551566557i | -0.0324835353637993-0.163470479622611i | 1.0324835353638+0.163470479622611i | 0.787062767794702-0.124613636670889i
[5 empty] | 59913 | 59.913 | 413.8257 | 1.5684 | 1.0534 | 0.31989 | 1.0815 | -0.39069 | 1129333.4426 | 1.5708 | 151.334 | 1.5642 | 2.4805 | 1.1558 | 0.69501 | -1.045 | -32.3246 | -220.3962 | -40.3962 |  | 59913 | 3589567569 |  | 19.7571 | -66.6033 | 13.5258 | -34.0425 | 0 | 0 |  | 1.20486984031011+0.978789225794456i | 1.77712705189964i | 0.550770539871187-0.677987451162919i | -0.0341449733850182-0.163131537632409i | 1.03414497338502+0.163131537632409i | 0.785939357155243-0.123978261383308i
[5 empty] | 60256 | 60.256 | 416.1949 | 1.5684 | 1.054 | 0.3216 | 1.0824 | -0.3927 | 1135798.8403 | 1.5708 | 152.2003 | 1.5642 | 2.4924 | 1.1579 | 0.69286 | -1.0495 | -32.4306 | -220.791 | -40.791 |  | 60256 | 3630785536 |  | 19.7155 | -66.7216 | 13.5154 | -33.8027 | 0 | 0 |  | 1.21481726250632+0.976654260078401i | 1.78730104717281i | 0.546440825748574-0.679693700413785i | -0.0358028770843872-0.162775710013067i | 1.03580287708439+0.162775710013067i | 0.784825105651336-0.123334725781099i
[5 empty] | 60607 | 60.607 | 418.6192 | 1.5684 | 1.0547 | 0.32335 | 1.0833 | -0.39476 | 1142415.0344 | 1.5708 | 153.0869 | 1.5643 | 2.5046 | 1.1601 | 0.69065 | -1.0541 | -32.5386 | -221.1929 | -41.1929 |  | 60607 | 3673208449 |  | 19.6731 | -66.8415 | 13.5051 | -33.558 | 0 | 0 |  | 1.22497366672539+0.974364844029244i | 1.79771233679638i | 0.542002646410946-0.681406942396779i | -0.0374956111208987-0.162394140671541i | 1.0374956111209+0.162394140671541i | 0.783694358517846-0.122667865325369i
[5 empty] | 60958 | 60.958 | 421.0436 | 1.5684 | 1.0553 | 0.32509 | 1.0842 | -0.39681 | 1149031.2286 | 1.5708 | 153.9734 | 1.5643 | 2.5168 | 1.1622 | 0.68846 | -1.0587 | -32.6461 | -221.5928 | -41.5928 |  | 60958 | 3715877764 |  | 19.6309 | -66.9602 | 13.4951 | -33.314 | 0 | 0 |  | 1.23510568515501+0.971969812703972i | 1.80812362641994i | 0.537557166170357-0.683086967676266i | -0.0391842808591677-0.161994968783995i | 1.03918428085917+0.161994968783995i | 0.782573222951688-0.121992727525128i
[5 empty] | 61309 | 61.309 | 423.468 | 1.5684 | 1.0559 | 0.32683 | 1.0852 | -0.39886 | 1155647.4227 | 1.5708 | 154.86 | 1.5643 | 2.529 | 1.1643 | 0.68627 | -1.0633 | -32.7531 | -221.9906 | -41.9906 |  | 61309 | 3758793481 |  | 19.5889 | -67.0778 | 13.4855 | -33.0707 | 0 | 0 |  | 1.24521221954546+0.969469425709543i | 1.81853491604351i | 0.533104653178046-0.684733742838769i | -0.040868703257576-0.161578237618257i | 1.04086870325758+0.161578237618257i | 0.781461706958167-0.121309445640243i
[5 empty] | 61660 | 61.66 | 425.8924 | 1.5684 | 1.0565 | 0.32857 | 1.0861 | -0.40091 | 1162263.6168 | 1.5708 | 155.7465 | 1.5644 | 2.5412 | 1.1663 | 0.68408 | -1.0678 | -32.8596 | -222.3864 | -42.3864 |  | 61660 | 3801955600 |  | 19.547 | -67.1943 | 13.4763 | -32.8282 | 0 | 0 |  | 1.25529217440932+0.966863954072837i | 1.82894620566708i | 0.528645375723442-0.686347236741975i | -0.042548695734887-0.161143992345473i | 1.04254869573489+0.161143992345473i | 0.780359817116181-0.120618151373201i
[5 empty] | 62019 | 62.019 | 428.372 | 1.5685 | 1.0572 | 0.33035 | 1.0871 | -0.403 | 1169030.6074 | 1.5708 | 156.6533 | 1.5644 | 2.5537 | 1.1684 | 0.68185 | -1.0725 | -32.968 | -222.7891 | -42.7891 |  | 62019 | 3846356361 |  | 19.5044 | -67.3122 | 13.4672 | -32.5808 | 0 | 0 |  | 1.26557323788874+0.964090688326202i | 1.83959478964104i | 0.524077744596311-0.687963047631642i | -0.0442622063147902-0.1606817813877i | 1.04426220631479+0.1606817813877i | 0.779242776136442-0.119902948364825i
[5 empty] | 62378 | 62.378 | 430.8517 | 1.5685 | 1.0578 | 0.33212 | 1.0881 | -0.40509 | 1175797.5979 | 1.5708 | 157.5601 | 1.5644 | 2.5662 | 1.1705 | 0.67963 | -1.0771 | -33.0759 | -223.1898 | -43.1898 |  | 62378 | 3891014884 |  | 19.4619 | -67.429 | 13.4585 | -32.3341 | 0 | 0 |  | 1.27582418768166+0.961208103112824i | 1.850243373615i | 0.519503605212118-0.68954398425379i | -0.0459706979469428-0.160201350518804i | 1.04597069794694+0.160201350518804i | 0.778135814654984-0.119179637287604i
[5 empty] | 62737 | 62.737 | 433.3313 | 1.5685 | 1.0585 | 0.3339 | 1.089 | -0.40717 | 1182564.5885 | 1.5708 | 158.4668 | 1.5645 | 2.5787 | 1.1726 | 0.67741 | -1.0817 | -33.1834 | -223.5885 | -43.5885 |  | 62737 | 3935931169 |  | 19.4196 | -67.5447 | 13.4502 | -32.0882 | 0 | 0 |  | 1.28604386141987+0.958216525292699i | 1.86089195758896i | 0.51492324494443-0.691090020661982i | -0.0476739769033108-0.15970275421545i | 1.04767397690331+0.15970275421545i | 0.777038935373085-0.118448354018032i
[5 empty] | 63096 | 63.096 | 435.8109 | 1.5685 | 1.0591 | 0.33567 | 1.09 | -0.40925 | 1189331.5791 | 1.5708 | 159.3736 | 1.5645 | 2.5913 | 1.1746 | 0.6752 | -1.0863 | -33.2903 | -223.9852 | -43.9852 |  | 63096 | 3981105216 |  | 19.3774 | -67.6593 | 13.4422 | -31.8429 | 0 | 0 |  | 1.29623110028159+0.955116294084631i | 1.87154054156292i | 0.510336951230036-0.692601133395224i | -0.0493718500469315-0.159186049014105i | 1.04937185004693+0.159186049014105i | 0.775952139625957-0.117709232742972i
[5 empty] | 63463.25 | 63.4633 | 438.3476 | 1.5685 | 1.0598 | 0.33748 | 1.091 | -0.41137 | 1196254.0785 | 1.5708 | 160.3012 | 1.5646 | 2.6041 | 1.1767 | 0.67294 | -1.091 | -33.3992 | -224.3889 | -44.3889 |  | 63463.25 | 4027584100.5625 |  | 19.3345 | -67.7753 | 13.4343 | -31.5927 | 0 | 0 |  | 1.30661768110368+0.951832757176701i | 1.88243383533573i | 0.505639422384767-0.694110813658769i | -0.0511029468506137-0.158638792862784i | 1.05110294685061+0.158638792862784i | 0.774850802561205-0.116945153978851i
[5 empty] | 63830.5 | 63.8305 | 440.8842 | 1.5685 | 1.0605 | 0.33928 | 1.092 | -0.41349 | 1203176.5779 | 1.5708 | 161.2288 | 1.5646 | 2.617 | 1.1787 | 0.67069 | -1.0957 | -33.5076 | -224.7905 | -44.7905 |  | 63830.5 | 4074332730.25 |  | 19.2917 | -67.8903 | 13.4269 | -31.3433 | 0 | 0 |  | 1.31696787785129+0.948436273246891i | 1.89332712910854i | 0.500936292870559-0.695583904970176i | -0.0528279796418815-0.158072712207815i | 1.05282797964188+0.158072712207815i | 0.773760016457028-0.1161731515161i
[5 empty] | 64197.75 | 64.1977 | 443.4208 | 1.5685 | 1.0611 | 0.34109 | 1.093 | -0.41561 | 1210099.0773 | 1.5708 | 162.1564 | 1.5646 | 2.6298 | 1.1807 | 0.66845 | -1.1004 | -33.6155 | -225.1901 | -45.1901 |  | 64197.75 | 4121351105.0625 |  | 19.2491 | -68.0041 | 13.4198 | -31.0945 | 0 | 0 |  | 1.32728046234236+0.944927245331075i | 1.90422042288134i | 0.496227870459069-0.697020390283393i | -0.0545467437237263-0.157487874221846i | 1.05454674372373+0.157487874221846i | 0.772679778609612-0.115393363558016i
[5 empty] | 64565 | 64.565 | 445.9574 | 1.5686 | 1.0618 | 0.34289 | 1.0941 | -0.41772 | 1217021.5767 | 1.5708 | 163.084 | 1.5647 | 2.6427 | 1.1827 | 0.66621 | -1.105 | -33.7229 | -225.5878 | -45.5878 |  | 64565 | 4168639225 |  | 19.2067 | -68.1168 | 13.4131 | -30.8465 | 0 | 0 |  | 1.33755421085804+0.941306089819888i | 1.91511371665415i | 0.491514462892794-0.698420255270715i | -0.0562590351430062-0.156884348303315i | 1.05625903514301+0.156884348303315i | 0.771610085021462-0.114605926487027i
[5 empty] | 64941 | 64.941 | 448.5545 | 1.5686 | 1.0625 | 0.34473 | 1.0951 | -0.41987 | 1224109.0097 | 1.5708 | 164.0337 | 1.5647 | 2.6559 | 1.1848 | 0.66393 | -1.1098 | -33.8324 | -225.9928 | -45.9928 |  | 64941 | 4217333481 |  | 19.1634 | -68.231 | 13.4065 | -30.5932 | 0 | 0 |  | 1.34803123098145+0.937482939717592i | 1.9262665511227i | 0.48668391151328-0.699815521478981i | -0.0580052051635745-0.156247156619599i | 1.05800520516357+0.156247156619599i | 0.770525823807871-0.11379194401349i
[5 empty] | 65317 | 65.317 | 451.1515 | 1.5686 | 1.0632 | 0.34657 | 1.0962 | -0.42203 | 1231196.4427 | 1.5708 | 164.9834 | 1.5647 | 2.6691 | 1.1868 | 0.66165 | -1.1145 | -33.9413 | -226.3957 | -46.3957 |  | 65317 | 4266310489 |  | 19.1204 | -68.3442 | 13.4004 | -30.3407 | 0 | 0 |  | 1.35846496143948+0.933543181336669i | 1.93741938559125i | 0.48184878724736-0.701172379889712i | -0.0597441602399138-0.155590530222778i | 1.05974416023991+0.155590530222778i | 0.769452602862179-0.112970227109834i
[5 empty] | 65693 | 65.693 | 453.7486 | 1.5686 | 1.0639 | 0.34841 | 1.0972 | -0.42418 | 1238283.8757 | 1.5708 | 165.9331 | 1.5648 | 2.6823 | 1.1888 | 0.65938 | -1.1192 | -34.0498 | -226.7966 | -46.7966 |  | 65693 | 4315570249 |  | 19.0775 | -68.4562 | 13.3945 | -30.0889 | 0 | 0 |  | 1.36885410443856+0.92948730472171i | 1.9485722200598i | 0.477009420104113-0.702490823971898i | -0.0614756840730932-0.154914550786952i | 1.06147568407309+0.154914550786952i | 0.768390413995227-0.112140916272628i
[5 empty] | 66069 | 66.069 | 456.3457 | 1.5686 | 1.0646 | 0.35025 | 1.0983 | -0.42632 | 1245371.3088 | 1.5708 | 166.8828 | 1.5648 | 2.6956 | 1.1907 | 0.65712 | -1.1239 | -34.1577 | -227.1955 | -47.1955 |  | 66069 | 4365112761 |  | 19.0348 | -68.5671 | 13.3891 | -29.8378 | 0 | 0 |  | 1.37919736773107+0.925315814360604i | 1.95972505452835i | 0.472166139950332-0.703770850173166i | -0.0631995612885117-0.154219302393434i | 1.06319956128851+0.154219302393434i | 0.767339247806015-0.111304150043412i
[5 empty] | 66453.75 | 66.4537 | 459.0032 | 1.5686 | 1.0654 | 0.35212 | 1.0994 | -0.42851 | 1252623.6754 | 1.5708 | 167.8546 | 1.5648 | 2.7091 | 1.1927 | 0.65481 | -1.1287 | -34.2676 | -227.6017 | -47.6017 |  | 66453.75 | 4416100889.0625 |  | 18.9912 | -68.6795 | 13.3839 | -29.5816 | 0 | 0 |  | 1.38973249622198+0.920928108697192i | 1.97113742969265i | 0.467206443764191-0.705040894301659i | -0.0649554160369962-0.153488018116199i | 1.064955416037+0.153488018116199i | 0.766275019041951-0.11044033603057i
[5 empty] | 66838.5 | 66.8385 | 461.6607 | 1.5686 | 1.0661 | 0.354 | 1.1005 | -0.4307 | 1259876.042 | 1.5708 | 168.8264 | 1.5649 | 2.7226 | 1.1947 | 0.6525 | -1.1335 | -34.377 | -228.0058 | -48.0058 |  | 66838.5 | 4467385082.25 |  | 18.9479 | -68.7908 | 13.379 | -29.3261 | 0 | 0 |  | 1.40021686560442+0.916420460534234i | 1.98254980485694i | 0.462243348585315-0.706270713691079i | -0.0667028109340693-0.152736743422372i | 1.06670281093407+0.152736743422372i | 0.76522230836148-0.109569002889322i
[5 empty] | 67223.25 | 67.2232 | 464.3182 | 1.5686 | 1.0668 | 0.35587 | 1.1016 | -0.43288 | 1267128.4087 | 1.5708 | 169.7982 | 1.5649 | 2.7362 | 1.1967 | 0.65021 | -1.1383 | -34.4858 | -228.4078 | -48.4078 |  | 67223.25 | 4518965340.5625 |  | 18.9047 | -68.9009 | 13.3745 | -29.0713 | 0 | 0 |  | 1.41064911038476+0.91179345695185i | 1.99396218002123i | 0.457277207204673-0.707460314202018i | -0.0684415183974602-0.151965576158642i | 1.06844151839746+0.151965576158642i | 0.764181102076161-0.10869029279275i
[5 empty] | 67608 | 67.608 | 466.9756 | 1.5687 | 1.0676 | 0.35773 | 1.1027 | -0.43506 | 1274380.7753 | 1.5708 | 170.77 | 1.5649 | 2.7498 | 1.1986 | 0.64792 | -1.143 | -34.5942 | -228.8078 | -48.8078 |  | 67608 | 4570841664 |  | 18.8617 | -69.01 | 13.3704 | -28.8173 | 0 | 0 |  | 1.42102787185814+0.907047700575115i | 2.00537455518553i | 0.452308372134101-0.70860970494695i | -0.070171311976357-0.151174616762519i | 1.07017131197636+0.151174616762519i | 0.763151385384311-0.107804345833377i
[5 empty] | 68001.75 | 68.0018 | 469.6953 | 1.5687 | 1.0684 | 0.35964 | 1.1039 | -0.43728 | 1281802.7879 | 1.5708 | 171.7645 | 1.565 | 2.7637 | 1.2006 | 0.64559 | -1.1479 | -34.7046 | -229.2152 | -49.2152 |  | 68001.75 | 4624238003.0625 |  | 18.8179 | -69.1206 | 13.3665 | -28.558 | 0 | 0 |  | 1.43159262642339+0.902068625336765i | 2.01705388649402i | 0.447220885558349-0.7097443633059i | -0.0719321044038982-0.150344770889461i | 1.0719321044039+0.150344770889461i | 0.762109461074037-0.10689032621295i
[5 empty] | 68395.5 | 68.3955 | 472.415 | 1.5687 | 1.0691 | 0.36155 | 1.105 | -0.4395 | 1289224.8006 | 1.5708 | 172.759 | 1.565 | 2.7776 | 1.2025 | 0.64326 | -1.1527 | -34.8144 | -229.6204 | -49.6204 |  | 68395.5 | 4677944420.25 |  | 18.7743 | -69.23 | 13.363 | -28.2994 | 0 | 0 |  | 1.44209850949748+0.896966503220774i | 2.02873321780251i | 0.442131323798381-0.710836938461301i | -0.0736830849162475-0.149494417203462i | 1.07368308491625+0.149494417203462i | 0.761079535450959-0.10596901748396i
[5 empty] | 68789.25 | 68.7892 | 475.1346 | 1.5687 | 1.0699 | 0.36345 | 1.1062 | -0.44171 | 1296646.8132 | 1.5708 | 173.7536 | 1.565 | 2.7915 | 1.2044 | 0.64094 | -1.1575 | -34.9237 | -230.0237 | -50.0237 |  | 68789.25 | 4731960915.5625 |  | 18.7309 | -69.3383 | 13.3598 | -28.0415 | 0 | 0 |  | 1.45254408802304+0.891742030183278i | 2.040412549111i | 0.437040063575284-0.711887450729465i | -0.0754240146705067-0.148623671697213i | 1.07542401467051+0.148623671697213i | 0.76006158936094-0.105040563150761i
[5 empty] | 69183 | 69.183 | 477.8543 | 1.5687 | 1.0707 | 0.36535 | 1.1073 | -0.44392 | 1304068.8258 | 1.5708 | 174.7481 | 1.5651 | 2.8055 | 1.2063 | 0.63863 | -1.1623 | -35.0325 | -230.425 | -50.425 |  | 69183 | 4786287489 |  | 18.6876 | -69.4456 | 13.357 | -27.7843 | 0 | 0 |  | 1.46292793716851+0.886395918869726i | 2.05209188041948i | 0.431947481166649-0.712895923972695i | -0.0771546561947522-0.147732653144954i | 1.07715465619475+0.147732653144954i | 0.759055602648747-0.104105104516734i
[5 empty] | 69586 | 69.586 | 480.6378 | 1.5687 | 1.0715 | 0.3673 | 1.1085 | -0.44618 | 1311665.1969 | 1.5708 | 175.766 | 1.5651 | 2.8197 | 1.2083 | 0.63627 | -1.1673 | -35.1434 | -230.8336 | -50.8336 |  | 69586 | 4842211396 |  | 18.6435 | -69.5543 | 13.3545 | -27.5218 | 0 | 0 |  | 1.47349032457144+0.880799019377993i | 2.06404558332062i | 0.426734286536914-0.713884584952286i | -0.0789150540952397-0.146799836562999i | 1.07891505409524+0.146799836562999i | 0.758038345306179-0.103140562157371i
[5 empty] | 69989 | 69.989 | 483.4214 | 1.5687 | 1.0723 | 0.36924 | 1.1097 | -0.44843 | 1319261.5679 | 1.5708 | 176.7839 | 1.5651 | 2.834 | 1.2102 | 0.63392 | -1.1721 | -35.2537 | -231.2402 | -51.2402 |  | 69989 | 4898460121 |  | 18.5997 | -69.6619 | 13.3524 | -27.26 | 0 | 0 |  | 1.48398505526784+0.875076263120755i | 2.07599928622175i | 0.421520502886764-0.714829270470822i | -0.0806641758779735-0.145846043853459i | 1.08066417587797+0.145846043853459i | 0.757033570131659-0.102168975091879i
[5 empty] | 70392 | 70.392 | 486.2049 | 1.5687 | 1.0731 | 0.37117 | 1.1109 | -0.45068 | 1326857.9389 | 1.5708 | 177.8018 | 1.5652 | 2.8483 | 1.2121 | 0.63158 | -1.177 | -35.3634 | -231.6448 | -51.6448 |  | 70392 | 4955033664 |  | 18.556 | -69.7684 | 13.3506 | -26.9989 | 0 | 0 |  | 1.49441062967289+0.869228467818708i | 2.08795298912288i | 0.416306531970271-0.715730017609578i | -0.0824017716121478-0.144871411303118i | 1.08240177161215+0.144871411303118i | 0.756041252595931-0.101190487801785i
[5 empty] | 70795 | 70.795 | 488.9885 | 1.5688 | 1.0739 | 0.37311 | 1.1121 | -0.45292 | 1334454.3099 | 1.5708 | 178.8197 | 1.5652 | 2.8626 | 1.2139 | 0.62925 | -1.1819 | -35.4726 | -232.0474 | -52.0474 |  | 70795 | 5011932025 |  | 18.5125 | -69.8739 | 13.3492 | -26.7384 | 0 | 0 |  | 1.50476555808343+0.863256469059298i | 2.09990669202401i | 0.411092774901937-0.716586867311257i | -0.0841275930139043-0.14387607817655i | 1.0841275930139+0.14387607817655i | 0.755061367294706-0.10020524245396i
[5 empty] | 71207.25 | 71.2073 | 491.8359 | 1.5688 | 1.0747 | 0.37508 | 1.1134 | -0.45521 | 1342225.0394 | 1.5708 | 179.8609 | 1.5652 | 2.8772 | 1.2158 | 0.62687 | -1.1869 | -35.5838 | -232.4571 | -52.4571 |  | 71207.25 | 5070472452.5625 |  | 18.4682 | -69.9807 | 13.3481 | -26.4728 | 0 | 0 |  | 1.51528352216326+0.857019773276574i | 2.11213476651779i | 0.40575998599252-0.717418010528495i | -0.0858805870272092-0.142836628879429i | 1.08588058702721+0.142836628879429i | 0.754071827023255-0.0991905362262957i
[5 empty] | 71619.5 | 71.6195 | 494.6834 | 1.5688 | 1.0756 | 0.37705 | 1.1146 | -0.45749 | 1349995.7688 | 1.5708 | 180.9022 | 1.5653 | 2.8919 | 1.2177 | 0.6245 | -1.1918 | -35.6945 | -232.8649 | -52.8649 |  | 71619.5 | 5129352780.25 |  | 18.424 | -70.0864 | 13.3473 | -26.2078 | 0 | 0 |  | 1.52572443901926+0.850654932518402i | 2.12436284101157i | 0.400428267759259-0.718203317043875i | -0.0876207398365428-0.1417758220864i | 1.08762073983654+0.1417758220864i | 0.753095239891326-0.0981690517974069i
[5 empty] | 72031.75 | 72.0318 | 497.5308 | 1.5688 | 1.0764 | 0.37902 | 1.1159 | -0.45977 | 1357766.4982 | 1.5708 | 181.9435 | 1.5653 | 2.9066 | 1.2196 | 0.62214 | -1.1967 | -35.8046 | -233.2706 | -53.2706 |  | 72031.75 | 5188573008.0625 |  | 18.3801 | -70.191 | 13.3469 | -25.9435 | 0 | 0 |  | 1.53608674748437+0.844162898480873i | 2.13659091550534i | 0.395098047246548-0.718942843169891i | -0.0893477912473952-0.140693816413479i | 1.0893477912474+0.140693816413479i | 0.752131576203281-0.0971409340078171i
[5 empty] | 72444 | 72.444 | 500.3783 | 1.5688 | 1.0772 | 0.38099 | 1.1171 | -0.46205 | 1365537.2276 | 1.5708 | 182.9847 | 1.5653 | 2.9212 | 1.2214 | 0.61979 | -1.2017 | -35.9142 | -233.6744 | -53.6744 |  | 72444 | 5248133136 |  | 18.3364 | -70.2946 | 13.3469 | -25.6799 | 0 | 0 |  | 1.5463688981454+0.837544641878501i | 2.14881898999912i | 0.389769750628853-0.719636649407139i | -0.0910614830242325-0.139590773646417i | 1.09106148302423+0.139590773646417i | 0.751180805530367-0.0961063252839566i
[5 empty] | 72865.75 | 72.8658 | 503.2913 | 1.5688 | 1.0781 | 0.38299 | 1.1184 | -0.46437 | 1373487.0278 | 1.5708 | 184.05 | 1.5654 | 2.9362 | 1.2233 | 0.61739 | -1.2067 | -36.0258 | -234.0855 | -54.0855 |  | 72865.75 | 5309417523.0625 |  | 18.2918 | -70.3996 | 13.3473 | -25.4109 | 0 | 0 |  | 1.55680344047306+0.830644285285443i | 2.16132885153399i | 0.384321101666643-0.7202991989711i | -0.0928005734121767-0.138440714214241i | 1.09280057341218+0.138440714214241i | 0.750221434702132-0.0950413037528866i
[5 empty] | 73287.5 | 73.2875 | 506.2044 | 1.5688 | 1.079 | 0.385 | 1.1197 | -0.46668 | 1381436.828 | 1.5708 | 185.1152 | 1.5654 | 2.9513 | 1.2251 | 0.615 | -1.2117 | -36.1368 | -234.4945 | -54.4945 |  | 73287.5 | 5371057656.25 |  | 18.2475 | -70.5034 | 13.3479 | -25.1425 | 0 | 0 |  | 1.56715084607198+0.823613937351619i | 2.17383871306886i | 0.378875365683825-0.720914038677504i | -0.0945251410119967-0.137268989558603i | 1.094525141012+0.137268989558603i | 0.749275491404692-0.0939697826502646i
[5 empty] | 73709.25 | 73.7092 | 509.1174 | 1.5688 | 1.0799 | 0.387 | 1.121 | -0.46899 | 1389386.6282 | 1.5708 | 186.1805 | 1.5654 | 2.9663 | 1.2269 | 0.61262 | -1.2167 | -36.2473 | -234.9016 | -54.9016 |  | 73709.25 | 5433053535.5625 |  | 18.2033 | -70.6062 | 13.349 | -24.8749 | 0 | 0 |  | 1.57740949562911+0.816454698288482i | 2.18634857460373i | 0.373432995896577-0.721481246838698i | -0.0962349159381852-0.13607578304808i | 1.09623491593819+0.13607578304808i | 0.748342941016144-0.0928919068410849i
[5 empty] | 74131 | 74.131 | 512.0305 | 1.5688 | 1.0807 | 0.389 | 1.1224 | -0.47129 | 1397336.4284 | 1.5708 | 187.2458 | 1.5655 | 2.9814 | 1.2287 | 0.61024 | -1.2216 | -36.3572 | -235.3067 | -55.3067 |  | 74131 | 5495405161 |  | 18.1594 | -70.708 | 13.3504 | -24.608 | 0 | 0 |  | 1.58757778372125+0.809167688478245i | 2.1988584361386i | 0.367994444380521-0.722000906301719i | -0.097929630620208-0.134861281413041i | 1.09792963062021+0.134861281413041i | 0.747423748336727-0.0918078186871494i
[5 empty] | 74562.75 | 74.5627 | 515.0126 | 1.5689 | 1.0817 | 0.39104 | 1.1237 | -0.47365 | 1405474.7242 | 1.5708 | 188.3363 | 1.5655 | 2.9968 | 1.2306 | 0.60783 | -1.2267 | -36.4692 | -235.7194 | -55.7194 |  | 74562.75 | 5559603687.5625 |  | 18.1146 | -70.8111 | 13.3522 | -24.3353 | 0 | 0 |  | 1.5978919074039+0.801576738098684i | 2.21166491561146i | 0.362431366723142-0.722483725326054i | -0.0996486512339833-0.133596123016447i | 1.09964865123398+0.133596123016447i | 0.74649656017337-0.0906917370128762i
[5 empty] | 74994.5 | 74.9945 | 517.9948 | 1.5689 | 1.0826 | 0.39308 | 1.1251 | -0.476 | 1413613.0199 | 1.5708 | 189.4268 | 1.5655 | 3.0122 | 1.2324 | 0.60542 | -1.2318 | -36.5807 | -236.1301 | -56.1301 |  | 74994.5 | 5624175030.25 |  | 18.07 | -70.9132 | 13.3544 | -24.0634 | 0 | 0 |  | 1.60810797461649+0.79385432618827i | 2.22447139508433i | 0.35687324545622-0.722916904290211i | -0.101351329102748-0.132309054364712i | 1.10135132910275+0.132309054364712i | 0.745583294389784-0.0895694389466123i
[5 empty] | 75426.25 | 75.4262 | 520.9769 | 1.5689 | 1.0835 | 0.39512 | 1.1264 | -0.47834 | 1421751.3157 | 1.5708 | 190.5173 | 1.5655 | 3.0276 | 1.2342 | 0.60301 | -1.2368 | -36.6916 | -236.5388 | -56.5388 |  | 75426.25 | 5689119189.0625 |  | 18.0256 | -71.0143 | 13.3569 | -23.7921 | 0 | 0 |  | 1.61822430988643+0.786001719250947i | 2.23727787455719i | 0.351320561558101-0.723300546744429i | -0.103037384981072-0.131000286541824i | 1.10303738498107+0.131000286541824i | 0.744683911681569-0.0884410693070445i
[5 empty] | 75858 | 75.858 | 523.959 | 1.5689 | 1.0844 | 0.39715 | 1.1278 | -0.48067 | 1429889.6115 | 1.5708 | 191.6078 | 1.5656 | 3.0431 | 1.236 | 0.60062 | -1.2419 | -36.802 | -236.9456 | -56.9456 |  | 75858 | 5754436164 |  | 17.9814 | -71.1143 | 13.3598 | -23.5215 | 0 | 0 |  | 1.62823925409758+0.778020205143107i | 2.25008435403005i | 0.345773794546689-0.723634761150752i | -0.104706542349596-0.129670034190518i | 1.1047065423496+0.129670034190518i | 0.743798372334277-0.0873067703268067i
[5 empty] | 76299.75 | 76.2998 | 527.0102 | 1.5689 | 1.0853 | 0.39922 | 1.1292 | -0.48306 | 1438216.4028 | 1.5708 | 192.7236 | 1.5656 | 3.0589 | 1.2378 | 0.59819 | -1.247 | -36.9143 | -237.3598 | -57.3598 |  | 76299.75 | 5821651850.0625 |  | 17.9364 | -71.2156 | 13.3631 | -23.2453 | 0 | 0 |  | 1.63837950612675+0.769721771913309i | 2.26318745144091i | 0.340105178394855-0.723925676188969i | -0.106396584354459-0.128286961985552i | 1.10639658435446+0.128286961985552i | 0.742906608749238-0.0861402079716612i
[5 empty] | 76741.5 | 76.7415 | 530.0614 | 1.5689 | 1.0863 | 0.40129 | 1.1306 | -0.48544 | 1446543.1941 | 1.5708 | 193.8394 | 1.5656 | 3.0747 | 1.2395 | 0.59576 | -1.2522 | -37.0261 | -237.772 | -57.772 |  | 76741.5 | 5889257822.25 |  | 17.8916 | -71.3158 | 13.3667 | -22.9697 | 0 | 0 |  | 1.64841015560504+0.761291186149062i | 2.27629054885177i | 0.334443767089874-0.724165092385305i | -0.108068359267507-0.126881864358177i | 1.10806835926751+0.126881864358177i | 0.742029252015189-0.0849677315632663i
[5 empty] | 77183.25 | 77.1833 | 533.1126 | 1.5689 | 1.0873 | 0.40336 | 1.132 | -0.48781 | 1454869.9854 | 1.5708 | 194.9551 | 1.5657 | 3.0905 | 1.2413 | 0.59334 | -1.2573 | -37.1374 | -238.1823 | -58.1823 |  | 77183.25 | 5957254080.5625 |  | 17.847 | -71.415 | 13.3707 | -22.6948 | 0 | 0 |  | 1.65832948038321+0.752729895286727i | 2.28939364626262i | 0.328790069158941-0.72435314175454i | -0.109721580063869-0.125454982547788i | 1.10972158006387+0.125454982547788i | 0.741166258598547-0.083789485315892i
[5 empty] | 77625 | 77.625 | 536.1638 | 1.5689 | 1.0882 | 0.40543 | 1.1335 | -0.49018 | 1463196.7767 | 1.5708 | 196.0709 | 1.5657 | 3.1064 | 1.243 | 0.59093 | -1.2624 | -37.2481 | -238.5907 | -58.5907 |  | 77625 | 6025640625 |  | 17.8026 | -71.5133 | 13.3751 | -22.4205 | 0 | 0 |  | 1.66813577742526+0.744039369203235i | 2.30249674367348i | 0.323144591299691-0.724489961607442i | -0.111355962904209-0.124006561533873i | 1.11135596290421+0.124006561533873i | 0.740317584738428-0.0826056107950958i
[5 empty] | 78077 | 78.077 | 539.2858 | 1.5689 | 1.0892 | 0.40753 | 1.1349 | -0.49259 | 1471716.776 | 1.5708 | 197.2126 | 1.5657 | 3.1226 | 1.2448 | 0.58848 | -1.2676 | -37.3608 | -239.0066 | -59.0066 |  | 78077 | 6096017929 |  | 17.7573 | -71.6127 | 13.38 | -22.1405 | 0 | 0 |  | 1.67805086353015+0.735014983837755i | 2.31590387447078i | 0.317377155390665-0.724577078534234i | -0.113008477255025-0.122502497306292i | 1.11300847725503+0.122502497306292i | 0.739463994924963-0.081388585889125i
[5 empty] | 78529 | 78.529 | 542.4078 | 1.569 | 1.0902 | 0.40964 | 1.1364 | -0.495 | 1480236.7753 | 1.5708 | 198.3542 | 1.5658 | 3.1388 | 1.2466 | 0.58603 | -1.2728 | -37.4729 | -239.4205 | -59.4205 |  | 78529 | 6166803841 |  | 17.7123 | -71.7112 | 13.3852 | -21.8611 | 0 | 0 |  | 1.68784407103402+0.725858480658139i | 2.32931100526808i | 0.311619392608588-0.724610868714702i | -0.114640678505671-0.120976413443023i | 1.11464067850567+0.120976413443023i | 0.738625303694234-0.0801659600643559i
[5 empty] | 78981 | 78.981 | 545.5298 | 1.569 | 1.0912 | 0.41174 | 1.1379 | -0.4974 | 1488756.7745 | 1.5708 | 199.4959 | 1.5658 | 3.1551 | 1.2483 | 0.5836 | -1.2779 | -37.5845 | -239.8325 | -59.8325 |  | 78981 | 6237998361 |  | 17.6675 | -71.8086 | 13.3907 | -21.5823 | 0 | 0 |  | 1.69751363962287+0.716571505531767i | 2.34271813606538i | 0.305871839424634-0.7245914963009i | -0.116252273270478-0.119428584255294i | 1.11625227327048+0.119428584255294i | 0.737801463760865-0.0789378766685768i
[5 empty] | 79433 | 79.433 | 548.6518 | 1.569 | 1.0922 | 0.41384 | 1.1394 | -0.4998 | 1497276.7738 | 1.5708 | 200.6376 | 1.5658 | 3.1713 | 1.25 | 0.58117 | -1.2831 | -37.6955 | -240.2426 | -60.2426 |  | 79433 | 6309601489 |  | 17.6229 | -71.905 | 13.3966 | -21.3041 | 0 | 0 |  | 1.70705783120658+0.707155727778149i | 2.35612526686268i | 0.300135030052867-0.724519131140947i | -0.117842971867764-0.117859287963025i | 1.11784297186776+0.117859287963025i | 0.736992427808339-0.0777044763545801i
[5 empty] | 79895.5 | 79.8955 | 551.8464 | 1.569 | 1.0932 | 0.41598 | 1.1409 | -0.50225 | 1505994.6934 | 1.5708 | 201.8058 | 1.5658 | 3.188 | 1.2517 | 0.5787 | -1.2884 | -37.8086 | -240.6603 | -60.6603 |  | 79895.5 | 6383290920.25 |  | 17.5774 | -72.0027 | 13.403 | -21.0201 | 0 | 0 |  | 1.7166921661849+0.697389660755878i | 2.36984384649487i | 0.294276629992882-0.724390414467174i | -0.11944869436415-0.11623161012598i | 1.11944869436415+0.11623161012598i | 0.736179872364193-0.076437064367502i
[5 empty] | 80358 | 80.358 | 555.0409 | 1.569 | 1.0943 | 0.41812 | 1.1424 | -0.50469 | 1514712.613 | 1.5708 | 202.974 | 1.5659 | 3.2046 | 1.2534 | 0.57624 | -1.2936 | -37.9211 | -241.0761 | -61.0761 |  | 80358 | 6457408164 |  | 17.5322 | -72.0993 | 13.4098 | -20.7368 | 0 | 0 |  | 1.72619162222348+0.687492347457354i | 2.38356242612707i | 0.288430602832763-0.724206592326714i | -0.121031937037248-0.114582057909559i | 1.12103193703725+0.114582057909559i | 0.735382716569342-0.0751643751009721i
[5 empty] | 80820.5 | 80.8205 | 558.2354 | 1.569 | 1.0953 | 0.42025 | 1.144 | -0.50712 | 1523430.5326 | 1.5708 | 204.1421 | 1.5659 | 3.2212 | 1.2551 | 0.57379 | -1.2989 | -38.033 | -241.49 | -61.49 |  | 80820.5 | 6531953220.25 |  | 17.4872 | -72.195 | 13.4169 | -20.454 | 0 | 0 |  | 1.73555441155818+0.677465650522074i | 2.39728100575926i | 0.282597513138644-0.723967865005671i | -0.122592401926364-0.112910941753679i | 1.12259240192636+0.112910941753679i | 0.73460090995518-0.0738865508209541i
[5 empty] | 81283 | 81.283 | 561.4299 | 1.569 | 1.0964 | 0.42238 | 1.1455 | -0.50954 | 1532148.4522 | 1.5708 | 205.3103 | 1.5659 | 3.2379 | 1.2568 | 0.57135 | -1.3041 | -38.1444 | -241.9021 | -61.9021 |  | 81283 | 6606926089 |  | 17.4424 | -72.2896 | 13.4244 | -20.1717 | 0 | 0 |  | 1.74477877214504+0.667311456939053i | 2.41099958539145i | 0.276777922726481-0.723674438899481i | -0.124129795357507-0.111218576156509i | 1.12412979535751+0.111218576156509i | 0.733834402231372-0.0726037310708231i
[5 empty] | 81756.25 | 81.7562 | 564.6987 | 1.569 | 1.0974 | 0.42455 | 1.1471 | -0.51202 | 1541069.0045 | 1.5708 | 206.5057 | 1.566 | 3.255 | 1.2585 | 0.56886 | -1.3095 | -38.2577 | -242.3218 | -62.3218 |  | 81756.25 | 6684084414.0625 |  | 17.3967 | -72.3855 | 13.4324 | -19.8835 | 0 | 0 |  | 1.75407243359912+0.656791264319117i | 2.42503702930699i | 0.270837622841087-0.723317793667005i | -0.125678738933186-0.109465210719853i | 1.12567873893319+0.109465210719853i | 0.73306586257693-0.0712860662133169i
[5 empty] | 82229.5 | 82.2295 | 567.9675 | 1.569 | 1.0985 | 0.42673 | 1.1487 | -0.51449 | 1549989.5569 | 1.5708 | 207.701 | 1.566 | 3.272 | 1.2602 | 0.56639 | -1.3148 | -38.3706 | -242.7396 | -62.7396 |  | 82229.5 | 6761690670.25 |  | 17.3513 | -72.4803 | 13.4408 | -19.5959 | 0 | 0 |  | 1.76321750764703+0.646141653216276i | 2.43907447322253i | 0.264912638096936-0.722904334002335i | -0.127202917941171-0.107690275536046i | 1.12720291794117+0.107690275536046i | 0.732313235515966-0.0699634580927546i
[5 empty] | 82702.75 | 82.7027 | 571.2363 | 1.569 | 1.0996 | 0.42889 | 1.1503 | -0.51695 | 1558910.1092 | 1.5708 | 208.8963 | 1.566 | 3.2891 | 1.2619 | 0.56392 | -1.3201 | -38.4828 | -243.1556 | -63.1556 |  | 82702.75 | 6839744857.5625 |  | 17.3061 | -72.5742 | 13.4496 | -19.3089 | 0 | 0 |  | 1.77221219228305+0.635364722100152i | 2.45311191713806i | 0.259003561012171-0.722434300653765i | -0.128702032047175-0.105894120350025i | 1.12870203204718+0.105894120350025i | 0.731576468062829-0.0686360477386411i
[5 empty] | 83176 | 83.176 | 574.505 | 1.5691 | 1.1007 | 0.43105 | 1.1519 | -0.51941 | 1567830.6615 | 1.5708 | 210.0917 | 1.566 | 3.3062 | 1.2635 | 0.56147 | -1.3254 | -38.5945 | -243.5697 | -63.5697 |  | 83176 | 6918246976 |  | 17.2611 | -72.6671 | 13.4587 | -19.0224 | 0 | 0 |  | 1.78105471513522+0.624462594528323i | 2.4671493610536i | 0.253110980788632-0.721907940901729i | -0.13017578585587-0.104077099088054i | 1.13017578585587+0.104077099088054i | 0.730855507632854-0.0673039734516618i
[5 empty] | 83660.5 | 83.6605 | 577.8515 | 1.5691 | 1.1018 | 0.43326 | 1.1536 | -0.52191 | 1576963.2714 | 1.5708 | 211.3154 | 1.5661 | 3.3237 | 1.2652 | 0.55896 | -1.3308 | -38.7083 | -243.9919 | -63.9919 |  | 83660.5 | 6999079260.25 |  | 17.2152 | -72.7613 | 13.4684 | -18.7296 | 0 | 0 |  | 1.78994799095076+0.613173851034807i | 2.48152050014938i | 0.24709602479524-0.721310982860311i | -0.131657998491793-0.102195641839135i | 1.13165799849179+0.102195641839135i | 0.730133729378335-0.0659355434253678i
[5 empty] | 84145 | 84.145 | 581.198 | 1.5691 | 1.1029 | 0.43547 | 1.1552 | -0.52441 | 1586095.8812 | 1.5708 | 212.5392 | 1.5661 | 3.3412 | 1.2668 | 0.55647 | -1.3362 | -38.8215 | -244.4121 | -64.4121 |  | 84145 | 7080381025 |  | 17.1696 | -72.8544 | 13.4784 | -18.4374 | 0 | 0 |  | 1.79867812190085+0.601758471146792i | 2.49589163924515i | 0.24109959810947-0.720655533925678i | -0.133113020316809-0.100293078524465i | 1.13311302031681+0.100293078524465i | 0.729428408551896-0.0645625099572299i
[5 empty] | 84629.5 | 84.6295 | 584.5445 | 1.5691 | 1.1041 | 0.43767 | 1.1569 | -0.5269 | 1595228.491 | 1.5708 | 213.763 | 1.5661 | 3.3587 | 1.2685 | 0.55399 | -1.3416 | -38.9341 | -244.8306 | -64.8306 |  | 84629.5 | 7162152270.25 |  | 17.1241 | -72.9466 | 13.4888 | -18.1457 | 0 | 0 |  | 1.80724330498575+0.590218812437972i | 2.51026277834093i | 0.235122321667079-0.719941880419461i | -0.134540550830958-0.0983698020729953i | 1.13454055083096+0.0983698020729953i | 0.728739490337224-0.063185012977054i
[5 empty] | 85114 | 85.114 | 587.891 | 1.5691 | 1.1052 | 0.43986 | 1.1586 | -0.52939 | 1604361.1009 | 1.5708 | 214.9867 | 1.5661 | 3.3763 | 1.2701 | 0.55152 | -1.347 | -39.0462 | -245.2473 | -65.2473 |  | 85114 | 7244392996 |  | 17.0789 | -73.0378 | 13.4996 | -17.8546 | 0 | 0 |  | 1.81564177127171+0.578557258148885i | 2.52463391743671i | 0.229164812432014-0.719170315637347i | -0.135940295211951-0.0964262096914808i | 1.13594029521195+0.0964262096914808i | 0.728066920556095-0.0618031896983402i
[5 empty] | 85609.5 | 85.6095 | 591.3134 | 1.5691 | 1.1064 | 0.4421 | 1.1603 | -0.53192 | 1613701.0558 | 1.5708 | 216.2383 | 1.5662 | 3.3942 | 1.2717 | 0.54901 | -1.3525 | -39.1602 | -245.6716 | -65.6716 |  | 85609.5 | 7328986490.25 |  | 17.0329 | -73.1301 | 13.511 | -17.5573 | 0 | 0 |  | 1.824056669991+0.566507373864932i | 2.53933133626428i | 0.223093129192957-0.718321647884852i | -0.137342778331834-0.0944178956441553i | 1.13734277833183+0.0944178956441553i | 0.727395934532553-0.0603856592287955i
[5 empty] | 86105 | 86.105 | 594.7359 | 1.5691 | 1.1075 | 0.44434 | 1.162 | -0.53445 | 1623041.0108 | 1.5708 | 217.4898 | 1.5662 | 3.4121 | 1.2734 | 0.5465 | -1.358 | -39.2737 | -246.0941 | -66.0941 |  | 86105 | 7414071025 |  | 16.9871 | -73.2215 | 13.5227 | -17.2605 | 0 | 0 |  | 1.83229356403807+0.554335118191883i | 2.55402875509185i | 0.217043413112217-0.717413051981153i | -0.138715594006345-0.0923891863653138i | 1.13871559400634+0.0923891863653138i | 0.726741935328971-0.0589638856761132i
[5 empty] | 86600.5 | 86.6005 | 598.1583 | 1.5691 | 1.1087 | 0.44657 | 1.1638 | -0.53697 | 1632380.9657 | 1.5708 | 218.7413 | 1.5662 | 3.4301 | 1.275 | 0.54401 | -1.3634 | -39.3866 | -246.5148 | -66.5148 |  | 86600.5 | 7499646600.25 |  | 16.9415 | -73.3119 | 13.5348 | -16.9642 | 0 | 0 |  | 1.84035067415952+0.542043120461508i | 2.56872617391942i | 0.211016310716547-0.716444863934824i | -0.140058445693253-0.090340520076918i | 1.14005844569325+0.090340520076918i | 0.7261048673509-0.0575380074544982i
[5 empty] | 87096 | 87.096 | 601.5808 | 1.5691 | 1.1099 | 0.4488 | 1.1655 | -0.53948 | 1641720.9207 | 1.5708 | 219.9929 | 1.5663 | 3.4481 | 1.2765 | 0.54153 | -1.3689 | -39.4989 | -246.9338 | -66.9338 |  | 87096 | 7585713216 |  | 16.8962 | -73.4013 | 13.5473 | -16.6684 | 0 | 0 |  | 1.84822625993712+0.529634035871075i | 2.583423592747i | 0.205012463832114-0.715417427140498i | -0.141371043322853-0.0882723393118458i | 1.14137104332285+0.0882723393118458i | 0.725484675889436-0.0561081603132473i
[5 empty] | 87603.25 | 87.6033 | 605.0844 | 1.5691 | 1.1111 | 0.45107 | 1.1673 | -0.54204 | 1651282.3579 | 1.5708 | 221.2741 | 1.5663 | 3.4665 | 1.2782 | 0.539 | -1.3745 | -39.6133 | -247.361 | -67.361 |  | 87603.25 | 7674329410.5625 |  | 16.8499 | -73.492 | 13.5605 | -16.3661 | 0 | 0 |  | 1.85609879468539+0.516812203550023i | 2.59846953765171i | 0.19889099951392-0.714304619619587i | -0.142683132447564-0.0861353672583372i | 1.14268313244756+0.0861353672583372i | 0.724867202985076-0.0546404344036368i
[5 empty] | 88110.5 | 88.1105 | 608.588 | 1.5692 | 1.1124 | 0.45334 | 1.1691 | -0.5446 | 1660843.7951 | 1.5708 | 222.5553 | 1.5663 | 3.4849 | 1.2797 | 0.53648 | -1.38 | -39.7272 | -247.7864 | -67.7864 |  | 88110.5 | 7763460210.25 |  | 16.8039 | -73.5816 | 13.574 | -16.0642 | 0 | 0 |  | 1.86377752905244+0.503873377252712i | 2.61351548255642i | 0.19279525245431-0.713130471769534i | -0.143962921508741-0.0839788962087853i | 1.14396292150874+0.0839788962087853i | 0.724267303483441-0.0531688287819982i
[5 empty] | 88617.75 | 88.6178 | 612.0916 | 1.5692 | 1.1136 | 0.4556 | 1.1709 | -0.54714 | 1670405.2324 | 1.5708 | 223.8365 | 1.5663 | 3.5033 | 1.2813 | 0.53397 | -1.3856 | -39.8405 | -248.21 | -68.21 |  | 88617.75 | 7853105615.0625 |  | 16.7582 | -73.6703 | 13.5878 | -15.7627 | 0 | 0 |  | 1.87126072475569+0.490820486021302i | 2.62856142746114i | 0.186725895348534-0.711895375624945i | -0.145210120792615-0.0818034143368837i | 1.14521012079262+0.0818034143368837i | 0.72368492184598-0.051693480904752i
[5 empty] | 89125 | 89.125 | 615.5953 | 1.5692 | 1.1148 | 0.45786 | 1.1728 | -0.54968 | 1679966.6696 | 1.5708 | 225.1178 | 1.5664 | 3.5217 | 1.2829 | 0.53148 | -1.3911 | -39.9532 | -248.632 | -68.632 |  | 89125 | 7943265625 |  | 16.7126 | -73.7581 | 13.6021 | -15.4617 | 0 | 0 |  | 1.8785466877778+0.477656484719563i | 2.64360737236585i | 0.180683595344982-0.710599731039722i | -0.146424447962967-0.0796094141199272i | 1.14642444796297+0.0796094141199272i | 0.723120003683494-0.0502145256357112i
[5 empty] | 89644 | 89.644 | 619.18 | 1.5692 | 1.1161 | 0.46017 | 1.1746 | -0.55227 | 1689749.5891 | 1.5708 | 226.4287 | 1.5664 | 3.5406 | 1.2845 | 0.52893 | -1.3968 | -40.0679 | -249.0621 | -69.0621 |  | 89644 | 8036046736 |  | 16.6662 | -73.847 | 13.617 | -15.1541 | 0 | 0 |  | 1.88579556501479+0.464075658702471i | 2.6590018433477i | 0.174530025191031-0.709211830647158i | -0.147632594169131-0.0773459431170785i | 1.14763259416913+0.0773459431170785i | 0.722560019157414-0.0486977159975889i
[5 empty] | 90163 | 90.163 | 622.7648 | 1.5692 | 1.1174 | 0.46247 | 1.1765 | -0.55485 | 1699532.5086 | 1.5708 | 227.7396 | 1.5664 | 3.5594 | 1.286 | 0.5264 | -1.4024 | -40.1821 | -249.4904 | -69.4904 |  | 90163 | 8129366569 |  | 16.62 | -73.935 | 13.6323 | -14.8469 | 0 | 0 |  | 1.89283452193975+0.450384853689171i | 2.67439631432956i | 0.168406174984607-0.707761415837227i | -0.148805753656625-0.0750641422815285i | 1.14880575365662+0.0750641422815285i | 0.722018205187353-0.0471774075917773i
[5 empty] | 90682 | 90.682 | 626.3496 | 1.5692 | 1.1187 | 0.46477 | 1.1784 | -0.55743 | 1709315.4281 | 1.5708 | 229.0505 | 1.5664 | 3.5783 | 1.2876 | 0.52388 | -1.4081 | -40.2957 | -249.9171 | -69.9171 |  | 90682 | 8223225124 |  | 16.5741 | -74.022 | 13.648 | -14.5401 | 0 | 0 |  | 1.89966189042508+0.436587314195871i | 2.68979078531142i | 0.162312740671139-0.706248939805607i | -0.149943648404181-0.0727645523659785i | 1.14994364840418+0.0727645523659785i | 0.721494507505427-0.0456537369861555i
[5 empty] | 91201 | 91.201 | 629.9344 | 1.5692 | 1.1199 | 0.46706 | 1.1803 | -0.55999 | 1719098.3476 | 1.5708 | 230.3613 | 1.5665 | 3.5972 | 1.2891 | 0.52138 | -1.4137 | -40.4087 | -250.3421 | -70.3421 |  | 91201 | 8317622401 |  | 16.5284 | -74.1081 | 13.664 | -14.2337 | 0 | 0 |  | 1.90627605248648+0.422686310033256i | 2.70518525629327i | 0.156250411704681-0.704674863967919i | -0.151046008747746-0.070447718338876i | 1.15104600874775+0.070447718338876i | 0.720988873267736-0.0441268382700765i
[5 empty] | 91732 | 91.732 | 633.602 | 1.5692 | 1.1213 | 0.46939 | 1.1822 | -0.56261 | 1729107.4618 | 1.5708 | 231.7026 | 1.5665 | 3.6165 | 1.2906 | 0.51882 | -1.4195 | -40.5238 | -250.7754 | -70.7754 |  | 91732 | 8414759824 |  | 16.4818 | -74.1952 | 13.6808 | -13.9206 | 0 | 0 |  | 1.9128208508585+0.408360250560654i | 2.72093566880072i | 0.150080817875655-0.703001130380122i | -0.152136808476417-0.068060041760109i | 1.15213680847642+0.068060041760109i | 0.720490189235487-0.0425614319465774i
[5 empty] | 92263 | 92.263 | 637.2697 | 1.5692 | 1.1226 | 0.47173 | 1.1842 | -0.56522 | 1739116.576 | 1.5708 | 233.0438 | 1.5665 | 3.6358 | 1.2922 | 0.51628 | -1.4252 | -40.6383 | -251.2069 | -71.2069 |  | 92263 | 8512461169 |  | 16.4355 | -74.2815 | 13.698 | -13.6078 | 0 | 0 |  | 1.9191392054282+0.39393288901134i | 2.73668608130817i | 0.143945223276407-0.701263918626292i | -0.153189867571366-0.06565548150189i | 1.15318986757137+0.06565548150189i | 0.720010306417379-0.0409929229205881i
[5 empty] | 92794 | 92.794 | 640.9373 | 1.5692 | 1.1239 | 0.47405 | 1.1861 | -0.56782 | 1749125.6902 | 1.5708 | 234.385 | 1.5665 | 3.6552 | 1.2937 | 0.51375 | -1.4309 | -40.7522 | -251.6369 | -71.6369 |  | 92794 | 8610726436 |  | 16.3894 | -74.3668 | 13.7155 | -13.2953 | 0 | 0 |  | 1.92522954879903+0.37940780438618i | 2.75243649381561i | 0.137844344542976-0.699463748981961i | -0.154204924799838-0.0632346340643633i | 1.15420492479984+0.0632346340643633i | 0.719549173079319-0.0394214473299674i
[5 empty] | 93325 | 93.325 | 644.605 | 1.5692 | 1.1253 | 0.47638 | 1.1881 | -0.57041 | 1759134.8044 | 1.5708 | 235.7262 | 1.5666 | 3.6745 | 1.2952 | 0.51123 | -1.4367 | -40.8656 | -252.0653 | -72.0653 |  | 93325 | 8709555625 |  | 16.3435 | -74.4512 | 13.7334 | -12.9832 | 0 | 0 |  | 1.9310903701373+0.364788599928211i | 2.76818690632306i | 0.131778890758773-0.697601150314788i | -0.155181728356217-0.0607980999880352i | 1.15518172835622+0.0607980999880352i | 0.719106739198063-0.0378471389900238i
[5 empty] | 93868.5 | 93.8685 | 648.359 | 1.5693 | 1.1267 | 0.47875 | 1.1901 | -0.57305 | 1769379.538 | 1.5708 | 237.099 | 1.5666 | 3.6944 | 1.2967 | 0.50866 | -1.4425 | -40.9811 | -252.5022 | -72.5022 |  | 93868.5 | 8811295292.25 |  | 16.2968 | -74.5368 | 13.7522 | -12.664 | 0 | 0 |  | 1.93684995076009+0.349731568150227i | 2.784308091253i | 0.125608070905989-0.695630615320471i | -0.156141658460015-0.0582885946917045i | 1.15614165846002+0.0582885946917045i | 0.718673204757404-0.0362329744295269i
[5 empty] | 94412 | 94.412 | 652.113 | 1.5693 | 1.1281 | 0.48111 | 1.1921 | -0.57568 | 1779624.2716 | 1.5708 | 238.4717 | 1.5666 | 3.7142 | 1.2982 | 0.50611 | -1.4484 | -41.096 | -252.9376 | -72.9376 |  | 94412 | 8913625744 |  | 16.2503 | -74.6213 | 13.7713 | -12.345 | 0 | 0 |  | 1.94236605628323+0.334583645692965i | 2.80042927618294i | 0.119475841985559-0.693595825755231i | -0.157061009380538-0.0557639409488275i | 1.15706100938054+0.0557639409488275i | 0.718259160110156-0.0346161188265954i
[5 empty] | 94955.5 | 94.9555 | 655.867 | 1.5693 | 1.1294 | 0.48347 | 1.1942 | -0.57831 | 1789869.0053 | 1.5708 | 239.8445 | 1.5666 | 3.734 | 1.2997 | 0.50356 | -1.4542 | -41.2103 | -253.3714 | -73.3714 |  | 94955.5 | 9016546980.25 |  | 16.2041 | -74.705 | 13.7907 | -12.0264 | 0 | 0 |  | 1.94763725314274+0.319348769304167i | 2.81655046111288i | 0.113382939064399-0.691497375968612i | -0.157939542190456-0.0532247948840278i | 1.15793954219046+0.0532247948840278i | 0.717864557395256-0.0329967087483669i
[5 empty] | 95499 | 95.499 | 659.621 | 1.5693 | 1.1308 | 0.48582 | 1.1962 | -0.58092 | 1800113.7389 | 1.5708 | 241.2173 | 1.5667 | 3.7539 | 1.3011 | 0.50103 | -1.46 | -41.3241 | -253.8037 | -73.8037 |  | 95499 | 9120059001 |  | 16.158 | -74.7879 | 13.8106 | -11.708 | 0 | 0 |  | 1.95266217142321+0.304030898329773i | 2.83267164604282i | 0.107330088453597-0.689335869249454i | -0.158777028570535-0.0506718163882955i | 1.15877702857053+0.0506718163882955i | 0.717489350764888-0.0313748786402551i
[5 empty] | 96611.5 | 96.6115 | 667.3051 | 1.5693 | 1.1337 | 0.49062 | 1.2004 | -0.58625 | 1821083.8698 | 1.5708 | 244.0273 | 1.5667 | 3.7945 | 1.3041 | 0.49588 | -1.4719 | -41.5553 | -254.6841 | -74.6841 |  | 96611.5 | 9333781932.25 |  | 16.0645 | -74.9547 | 13.8524 | -11.0568 | 0 | 0 |  | 1.96217435095387+0.272434429480735i | 2.86567039164458i | 0.0950683059276708-0.684717389925573i | -0.160362391825646-0.0454057382467892i | 1.16036239182565+0.0454057382467892i | 0.716781636192392-0.0280481335678683i
[5 empty] | 97724 | 97.724 | 674.9893 | 1.5693 | 1.1366 | 0.49539 | 1.2047 | -0.59153 | 1842054.0008 | 1.5708 | 246.8373 | 1.5667 | 3.8352 | 1.307 | 0.49078 | -1.4838 | -41.7842 | -255.5587 | -75.5587 |  | 97724 | 9549980176 |  | 15.9719 | -75.1179 | 13.8957 | -10.4065 | 0 | 0 |  | 1.97063889734417+0.240541329011225i | 2.89866913724634i | 0.0829833684432618-0.679842646414011i | -0.161773149557362-0.0400902215018708i | 1.16177314955736+0.0400902215018708i | 0.716154659070927-0.024712913121369i
[5 empty] | 98862 | 98.862 | 682.8495 | 1.5693 | 1.1397 | 0.50025 | 1.2091 | -0.59691 | 1863504.7954 | 1.5708 | 249.7116 | 1.5668 | 3.8768 | 1.3099 | 0.48561 | -1.496 | -42.0161 | -256.4476 | -76.4476 |  | 98862 | 9773695044 |  | 15.8781 | -75.2814 | 13.9416 | -9.7418 | 0 | 0 |  | 1.97820393281235+0.207646492458837i | 2.93242425858999i | 0.0708105219940721-0.674596769896979i | -0.163033988802058-0.0346077487431395i | 1.16303398880206+0.0346077487431395i | 0.715596521110952-0.0212936034909702i
[5 empty] | 100000 | 100 | 690.7098 | 1.5693 | 1.1427 | 0.50508 | 1.2135 | -0.60224 | 1884955.59 | 1.5708 | 252.586 | 1.5668 | 3.9185 | 1.3127 | 0.48048 | -1.5081 | -42.2459 | -257.3311 | -77.3311 |  | 100000 | 10000000000 |  | 15.7852 | -75.4414 | 13.9891 | -9.0776 | 0 | 0 |  | 1.98465450050715+0.174515084250656i | 2.96617937993363i | 0.0588349731750077-0.66909456452076i | -0.164109083417858-0.0290858473751093i | 1.16410908341786+0.0290858473751093i | 0.715122246743498-0.0178676868169926i
[5 empty] | 101165 | 101.165 | 698.7565 | 1.5694 | 1.1458 | 0.51 | 1.218 | -0.60766 | 1906915.3226 | 1.5708 | 255.5286 | 1.5669 | 3.9612 | 1.3156 | 0.47528 | -1.5204 | -42.4788 | -258.2302 | -78.2302 |  | 101165 | 10234357225 |  | 15.6911 | -75.6017 | 14.0393 | -8.3978 | 0 | 0 |  | 1.99009600429205+0.140391959473859i | 3.00073536970986i | 0.0467858515252658-0.663202768354902i | -0.165016000715342-0.0233986599123098i | 1.16501600071534+0.0233986599123098i | 0.714723331247189-0.0143547969718678i
[5 empty] | 102330 | 102.33 | 706.8033 | 1.5694 | 1.149 | 0.5149 | 1.2226 | -0.61303 | 1928875.0552 | 1.5708 | 258.4712 | 1.5669 | 4.0039 | 1.3184 | 0.47013 | -1.5328 | -42.7096 | -259.1242 | -79.1242 |  | 102330 | 10471428900 |  | 15.5979 | -75.7586 | 14.0912 | -7.718 | 0 | 0 |  | 1.99435533581617+0.106101207033282i | 3.03529135948608i | 0.0349558557868548-0.657055649561709i | -0.165725889302694-0.017683534505547i | 1.16572588930269+0.017683534505547i | 0.714411823395789-0.0108373042463243i
[5 empty] | 103520 | 103.52 | 715.0227 | 1.5694 | 1.1522 | 0.51987 | 1.2274 | -0.61848 | 1951306.0268 | 1.5708 | 261.4769 | 1.567 | 4.0476 | 1.3212 | 0.46491 | -1.5454 | -42.9431 | -260.0326 | -80.0326 |  | 103520 | 10716390400 |  | 15.5037 | -75.9155 | 14.1458 | -7.0236 | 0 | 0 |  | 1.99748029193604+0.070944113210303i | 3.0705888941073i | 0.0231043997281597-0.650520262015329i | -0.166246715322673-0.0118240188683838i | 1.16624671532267+0.0118240188683838i | 0.714183692081499-0.00724076761779112i
[5 empty] | 104710 | 104.71 | 723.2421 | 1.5694 | 1.1555 | 0.52481 | 1.2321 | -0.62389 | 1973736.9983 | 1.5708 | 264.4826 | 1.567 | 4.0913 | 1.3239 | 0.45973 | -1.558 | -43.1745 | -260.9363 | -80.9363 |  | 104710 | 10964184100 |  | 15.4104 | -76.069 | 14.202 | -6.3287 | 0 | 0 |  | 1.99936260047762+0.0356986381619732i | 3.10588642872851i | 0.0114938646280726-0.643733325849948i | -0.166560433412936-0.00594977302699553i | 1.16656043341294+0.00594977302699553i | 0.714046446358233-0.0036418295742595i
[5 empty] | 105930 | 105.93 | 731.6688 | 1.5694 | 1.1589 | 0.52984 | 1.237 | -0.6294 | 1996733.4565 | 1.5708 | 267.5642 | 1.5671 | 4.1361 | 1.3266 | 0.45448 | -1.571 | -43.4096 | -261.8584 | -81.8584 |  | 105930 | 11221164900 |  | 15.3157 | -76.223 | 14.2614 | -5.6157 | 0 | 0 |  | 1.99999988424081-0.000481163555340548i | 3.1420738171637i | -0.000153135662412568-0.636522246331621i | -0.166666647373468+0.0000801939258900913i | 1.16666664737347-0.0000801939258900913i | 0.714000008433883+0.0000490786840360766i
[5 empty] | 107150 | 107.15 | 740.0954 | 1.5694 | 1.1623 | 0.53485 | 1.242 | -0.63486 | 2019729.9147 | 1.5708 | 270.6457 | 1.5671 | 4.181 | 1.3293 | 0.44926 | -1.5839 | -43.6427 | -262.7764 | -82.7764 |  | 107150 | 11481122500 |  | 15.222 | -76.3737 | 14.3225 | -4.9019 | 0 | 0 |  | 1.99932778397268-0.0366603352447051i | 3.17826120559889i | -0.0115347143841178-0.629063394931362i | -0.166554630662113+0.00611005587411752i | 1.16655463066211-0.00611005587411752i | 0.714048983803061+0.00373996988500853i
[5 empty] | 108400 | 108.4 | 748.7293 | 1.5695 | 1.1659 | 0.53995 | 1.2471 | -0.6404 | 2043291.8596 | 1.5708 | 273.8029 | 1.5671 | 4.227 | 1.332 | 0.44397 | -1.5971 | -43.8794 | -263.713 | -83.713 |  | 108400 | 11750560000 |  | 15.1269 | -76.5248 | 14.3868 | -4.1695 | 0 | 0 |  | 1.99728201105178-0.0736789687259596i | 3.21533844784806i | -0.0229148408234508-0.621173180816628i | -0.16621366850863+0.0122798281209933i | 1.16621366850863-0.0122798281209933i | 0.71419815680819+0.00752026052065595i
[5 empty] | 109650 | 109.65 | 757.3631 | 1.5695 | 1.1694 | 0.54502 | 1.2523 | -0.64591 | 2066853.8044 | 1.5708 | 276.9602 | 1.5672 | 4.273 | 1.3346 | 0.43871 | -1.6104 | -44.1141 | -264.646 | -84.646 |  | 109650 | 12023122500 |  | 15.0329 | -76.6727 | 14.453 | -3.4356 | 0 | 0 |  | 1.99386540977009-0.110596325718915i | 3.25241569009723i | -0.0340043636044594-0.613041382084368i | -0.165644234961682+0.0184327209531525i | 1.16564423496168-0.0184327209531525i | 0.714447621199847+0.0112977984553351i
[5 empty] | 110925 | 110.925 | 766.1697 | 1.5695 | 1.1731 | 0.55016 | 1.2576 | -0.65147 | 2090886.9882 | 1.5708 | 280.1806 | 1.5672 | 4.32 | 1.3372 | 0.4334 | -1.6239 | -44.3515 | -265.5944 | -85.5944 |  | 110925 | 12304355625 |  | 14.9379 | -76.8202 | 14.5223 | -2.6855 | 0 | 0 |  | 1.98897312925344-0.148095069514992i | 3.29023447719138i | -0.0450104910581964-0.604508020033658i | -0.164828854875574+0.024682511585832i | 1.16482885487557-0.024682511585832i | 0.714805561682857+0.0151465998494165i
[5 empty] | 112200 | 112.2 | 774.9762 | 1.5695 | 1.1768 | 0.55527 | 1.2629 | -0.65699 | 2114920.172 | 1.5708 | 283.4011 | 1.5673 | 4.367 | 1.3398 | 0.42813 | -1.6375 | -44.5869 | -266.5398 | -86.5398 |  | 112200 | 12588840000 |  | 14.8439 | -76.9646 | 14.5935 | -1.9334 | 0 | 0 |  | 1.98266652796159-0.185382024004236i | 3.32805326428553i | -0.055702841656302-0.595743628636674i | -0.163777754660266+0.030897004000706i | 1.16377775466027-0.030897004000706i | 0.715268250887193+0.018989575905488i
[5 empty] | 113510 | 113.51 | 784.0245 | 1.5695 | 1.1806 | 0.56048 | 1.2684 | -0.66261 | 2139613.0902 | 1.5708 | 286.7099 | 1.5673 | 4.4154 | 1.3423 | 0.42275 | -1.6514 | -44.827 | -267.5085 | -87.5085 |  | 113510 | 12884520100 |  | 14.7483 | -77.1097 | 14.6686 | -1.1584 | 0 | 0 |  | 1.97472320813455-0.223415907052062i | 3.36691021416266i | -0.0663563602356485-0.586509019405395i | -0.162453868022425+0.037235984508677i | 1.16245386802243-0.037235984508677i | 0.715853065747881+0.0229303668729869i
[5 empty] | 114820 | 114.82 | 793.0728 | 1.5695 | 1.1845 | 0.56566 | 1.274 | -0.66818 | 2164306.0084 | 1.5708 | 290.0187 | 1.5673 | 4.4637 | 1.3448 | 0.41741 | -1.6654 | -45.0652 | -268.4749 | -88.4749 |  | 114820 | 13183632400 |  | 14.6537 | -77.2518 | 14.7456 | -0.38077 | 0 | 0 |  | 1.96530837539776-0.261112505228946i | 3.4057671640398i | -0.0766677499231109-0.577053063447409i | -0.16088472923296+0.043518750871491i | 1.16088472923296-0.043518750871491i | 0.716549190336331+0.0268616899819325i
[5 empty] | 116155 | 116.155 | 802.2937 | 1.5695 | 1.1885 | 0.5709 | 1.2797 | -0.67381 | 2189470.1656 | 1.5708 | 293.3907 | 1.5674 | 4.513 | 1.3474 | 0.41201 | -1.6797 | -45.3062 | -269.4577 | -89.4577 |  | 116155 | 13491984025 |  | 14.5583 | -77.3933 | 14.8262 | 0.41464 | 0 | 0 |  | 1.95421469263212-0.299122584177428i | 3.44536565876191i | -0.0868188209331945-0.567200955191028i | -0.159035782105354+0.0498537640295713i | 1.15903578210535-0.0498537640295713i | 0.71737361409805+0.0308564890147923i
[5 empty] | 117490 | 117.49 | 811.5147 | 1.5696 | 1.1925 | 0.57611 | 1.2854 | -0.67939 | 2214634.3227 | 1.5708 | 296.7627 | 1.5674 | 4.5624 | 1.3498 | 0.40665 | -1.694 | -45.5456 | -270.439 | -90.439 |  | 117490 | 13803900100 |  | 14.4638 | -77.5319 | 14.9089 | 1.2133 | 0 | 0 |  | 1.94162495781605-0.336663688000243i | 3.48496415348402i | -0.0966046344160156-0.557143451784131i | -0.156937492969342+0.0561106146667072i | 1.15693749296934-0.0561106146667072i | 0.718314721742066+0.0348377339363832i
[5 empty] | 118860 | 118.86 | 820.9774 | 1.5696 | 1.1966 | 0.58142 | 1.2914 | -0.68507 | 2240458.2143 | 1.5708 | 300.2231 | 1.5675 | 4.613 | 1.3523 | 0.40119 | -1.7088 | -45.7895 | -271.4449 | -91.4449 |  | 118860 | 14127699600 |  | 14.3679 | -77.671 | 14.9958 | 2.0367 | 0 | 0 |  | 1.92717047229326-0.374639714001984i | 3.52560081098911i | -0.106262658221048-0.546621859822125i | -0.154528412048877+0.062439952333664i | 1.15452841204888-0.062439952333664i | 0.719402509396039+0.0389071918253538i
[5 empty] | 120230 | 120.23 | 830.4401 | 1.5696 | 1.2008 | 0.58669 | 1.2973 | -0.69069 | 2266282.1059 | 1.5708 | 303.6834 | 1.5675 | 4.6637 | 1.3547 | 0.39576 | -1.7236 | -46.032 | -272.4501 | -92.4501 |  | 120230 | 14455252900 |  | 14.273 | -77.807 | 15.0851 | 2.8642 | 0 | 0 |  | 1.91118512568053-0.411997168362312i | 3.5662374684942i | -0.115527126839445-0.53591078624596i | -0.151864187613421+0.068666194727052i | 1.15186418761342-0.068666194727052i | 0.720614670924958+0.0429580742669208i
[5 empty] | 126030 | 126.03 | 870.5012 | 1.5696 | 1.2188 | 0.60861 | 1.3231 | -0.71392 | 2375609.5301 | 1.5708 | 318.3332 | 1.5677 | 4.8786 | 1.3644 | 0.3731 | -1.787 | -47.0442 | -276.7085 | -96.7085 |  | 126030 | 15883560900 |  | 13.8817 | -78.3517 | 15.4883 | 6.4206 | 0 | 0 |  | 1.82720386716752-0.56190191505556i | 3.73827587253036i | -0.150310446370353-0.488782510834527i | -0.137867311194586+0.0936503191759267i | 1.13786731119459-0.0936503191759267i | 0.727145725735858+0.0598465468096468i
[5 empty] | 131830 | 131.83 | 910.5623 | 1.5697 | 1.2375 | 0.62987 | 1.3495 | -0.73625 | 2484936.9543 | 1.5708 | 332.9831 | 1.5678 | 5.0938 | 1.3732 | 0.35084 | -1.8521 | -48.0409 | -280.9973 | -100.9973 |  | 131830 | 17379148900 |  | 13.5067 | -78.8505 | 15.9353 | 10.0825 | 0 | 0 |  | 1.71880000604082-0.695216909543863i | 3.91031427656651i | -0.177790545816257-0.439555463953662i | -0.119800001006803+0.115869484923977i | 1.1198000010068-0.115869484923977i | 0.736002647128792+0.0761566775753011i
[5 empty] | 144540 | 144.54 | 998.3514 | 1.5698 | 1.2801 | 0.67425 | 1.4097 | -0.78219 | 2724514.8098 | 1.5708 | 365.0864 | 1.5681 | 5.5668 | 1.3902 | 0.30251 | -2.0025 | -50.2257 | -290.6723 | -110.6723 |  | 144540 | 20891811600 |  | 12.7354 | -79.8084 | 17.0963 | 18.6093 | 0 | 0 |  | 1.41238756399152-0.911008505484518i | 4.28731567575607i | -0.212489253039167-0.329434002720699i | -0.0687312606652542+0.151834750914086i | 1.06873126066525-0.151834750914086i | 0.764008197120746+0.108542716560888i
[5 empty] | 158490 | 158.49 | 1094.7052 | 1.5699 | 1.3296 | 0.71958 | 1.4789 | -0.82821 | 2987466.1146 | 1.5708 | 400.3217 | 1.5683 | 6.0875 | 1.4058 | 0.24812 | -2.1857 | -52.7787 | -302.092 | -122.092 |  | 158490 | 25119080100 |  | 11.9588 | -80.6882 | 18.7635 | 29.0607 | 0 | 0 |  | 1.0112910412028-0.999936254162512i | 4.70109769925681i | -0.21270271713787-0.215118065162244i | -0.00188184020046722+0.166656042360419i | 1.00188184020047-0.166656042360419i | 0.809048988065393+0.134579645040478i
[5 empty] | 173780 | 173.78 | 1200.3146 | 1.57 | 1.3868 | 0.76544 | 1.5579 | -0.87384 | 3275675.8243 | 1.5708 | 438.9417 | 1.5685 | 6.6596 | 1.4201 | 0.18373 | -2.4165 | -56.1505 | -316.1134 | -136.1134 |  | 173780 | 30199488400 |  | 11.1786 | -81.4944 | 21.3912 | 42.2928 | 0 | 0 |  | 0.572037179356799-0.903796339972184i | 5.15462652644866i | -0.17533692020843-0.110975485114517i | 0.0713271367738668+0.150632723328697i | 0.928672863226133-0.150632723328697i | 0.873984807058422+0.141762203729925i
[5 empty] | 190550 | 190.55 | 1316.1465 | 1.57 | 1.4526 | 0.81149 | 1.648 | -0.91876 | 3591782.8767 | 1.5708 | 481.2999 | 1.5687 | 7.2884 | 1.4332 | 0.10503 | -2.7129 | -61.7011 | -333.7722 | -153.7722 |  | 190550 | 36309302500 |  | 10.3949 | -82.2329 | 26.3391 | 59.3338 | 0 | 0 |  | 0.192639035278978-0.590057855336865i | 5.65205480846353i | -0.104397051219903-0.0340830090661038i | 0.134560160786837+0.0983429758894775i | 0.865439839213163-0.0983429758894775i | 0.950246227950623+0.107979824420121i
[5 empty] | 208930 | 208.93 | 1443.0988 | 1.5701 | 1.5279 | 0.85729 | 1.7501 | -0.96258 | 3938237.7142 | 1.5708 | 527.7248 | 1.5689 | 7.9788 | 1.4451 | 0.013846 | -3.0815 | -79.925 | -355.4565 | -175.4565 |  | 208930 | 43651744900 |  | 9.6088 | -82.9086 | 44.0998 | 80.562 | 0 | 0 |  | 0.00369114708684704-0.0858409553003501i | 6.19723857849534i | -0.0138514846916208-0.000595611584110295i | 0.166051475485525+0.0143068258833917i | 0.833948524514475-0.0143068258833917i | 0.998568719396186+0.017130971973744i
[5 empty] | 229090 | 229.09 | 1582.3457 | 1.5702 | 1.6138 | 0.90251 | 1.8655 | -1.005 | 4318244.7611 | 1.5708 | 578.6457 | 1.5691 | 8.7371 | 1.4561 | 0.072309 | -0.35127 | -66.1267 | -199.4914 | -19.4914 |  | 229090 | 52482228100 |  | 8.8202 | -83.5268 | 29.9725 | -75.7122 | 0 | 0 |  | 0.128250756291488+0.489952299814622i | 6.79522034148996i | 0.0721024889837777-0.0188736714699919i | 0.145291540618085-0.0816587166357703i | 0.854708459381915+0.0816587166357703i | 0.96578576867848-0.0922710259266732i
[5 empty] | 251190 | 251.19 | 1734.9924 | 1.5702 | 1.7114 | 0.94677 | 1.9954 | -1.0459 | 4734819.9465 | 1.5708 | 634.4667 | 1.5692 | 9.5694 | 1.4661 | 0.13013 | -0.74636 | -61.5186 | -222.5 | -42.5 |  | 251190 | 63096416100 |  | 8.0299 | -84.0919 | 25.1636 | -52.8816 | 0 | 0 |  | 0.607603470821005+0.919796153442858i | 7.45074598445529i | 0.123450209598053-0.0815493471510995i | 0.0653994215298325-0.153299358907143i | 0.934600578470168+0.153299358907143i | 0.867938199808795-0.142364955326159i
[5 empty] | 275420 | 275.42 | 1902.3511 | 1.5703 | 1.8218 | 0.98975 | 2.1412 | -1.0849 | 5191544.686 | 1.5708 | 695.6677 | 1.5694 | 10.4828 | 1.4753 | 0.15519 | -1.0927 | -60.4249 | -242.6325 | -62.6325 |  | 275420 | 75856176400 |  | 7.238 | -84.6083 | 23.9892 | -32.8145 | 0 | 0 |  | 1.31026294456578+0.950650779849978i | 8.16945124821321i | 0.116366540538191-0.160385673989101i | -0.0517104907609633-0.158441796641663i | 1.05171049076096+0.158441796641663i | 0.774465876665423-0.116674470792571i
[5 empty] | 302000 | 302 | 2085.9416 | 1.5703 | 1.9464 | 1.0312 | 2.3043 | -1.1219 | 5692565.8818 | 1.5708 | 762.8045 | 1.5695 | 11.4857 | 1.4836 | 0.15716 | -1.4025 | -60.6972 | -260.6094 | -80.6094 |  | 302000 | 91204000000 |  | 6.4444 | -85.0803 | 24.2916 | -14.8088 | 0 | 0 |  | 1.89296064236299+0.45013474781523i | 8.95786172739957i | 0.0502502451492855-0.211318359221036i | -0.148826773727164-0.075022457969205i | 1.14882677372716+0.075022457969205i | 0.722008514735495-0.0471497136808687i
[5 empty] | 331130 | 331.13 | 2287.1451 | 1.5704 | 2.0862 | 1.0709 | 2.4862 | -1.1569 | 6241653.4452 | 1.5708 | 836.3822 | 1.5696 | 12.5855 | 1.4913 | 0.14391 | -1.7135 | -61.7939 | -278.5911 | -98.5911 |  | 331130 | 109647076900 |  | 5.6501 | -85.5112 | 25.5195 | 3.2779 | 0 | 0 |  | 1.92217412583916-0.386774975447978i | 9.82190978077423i | -0.0393787953749143-0.195702686009364i | -0.15369568763986+0.0644624959079963i | 1.15369568763986-0.0644624959079963i | 0.719780340643189+0.0402175701620995i
[5 empty] | 363080 | 363.08 | 2507.8266 | 1.5704 | 2.2428 | 1.1087 | 2.6888 | -1.1897 | 6843896.7562 | 1.5708 | 917.0827 | 1.5697 | 13.7925 | 1.4982 | 0.11526 | -2.0879 | -64.0086 | -300.1541 | -120.1541 |  | 363080 | 131827086400 |  | 4.8547 | -85.9047 | 27.9568 | 25.0049 | 0 | 0 |  | 1.22405199725329-0.974577191671759i | 10.769604092663i | -0.0904933164939376-0.113658031132936i | -0.0373419995422145+0.162429531945293i | 1.03734199954221-0.162429531945293i | 0.783796684614373+0.122728790194911i
[5 empty] | 398110 | 398.11 | 2749.782 | 1.5704 | 2.4177 | 1.1444 | 2.9137 | -1.2205 | 7504196.6993 | 1.5708 | 1005.5629 | 1.5698 | 15.1165 | 1.5046 | 0.058871 | -2.6331 | -70.0904 | -331.4706 | -151.4706 |  | 398110 | 158491572100 |  | 4.0585 | -86.2639 | 34.3424 | 56.5294 | 0 | 0 |  | 0.273590931028736-0.687262587746708i | 11.8086567294538i | -0.0581998955082249-0.0231686750912431i | 0.121068178161877+0.114543764624451i | 0.878931821838123-0.114543764624451i | 0.931913959215811+0.121448479327349i
[5 empty] | 436520 | 436.52 | 3015.0833 | 1.5705 | 2.6126 | 1.178 | 3.163 | -1.2491 | 8228208.1415 | 1.5708 | 1102.5803 | 1.5699 | 16.5689 | 1.5104 | 0.028789 | -0.26409 | -76.5145 | -195.7785 | -15.7785 |  | 436520 | 190549710400 |  | 3.2617 | -86.5918 | 41.1423 | -78.9242 | 0 | 0 |  | 0.071928392593915+0.372401787759787i | 12.9479662292863i | 0.0287614117279262-0.00555518846127542i | 0.154678601234347-0.0620669646266312i | 0.845321398765653+0.0620669646266312i | 0.980139975624784-0.0719658975687609i
[5 empty] | 478630 | 478.63 | 3305.9409 | 1.5705 | 2.8291 | 1.2095 | 3.4388 | -1.2757 | 9021962.9404 | 1.5708 | 1208.9434 | 1.57 | 18.1617 | 1.5157 | 0.083456 | -0.97859 | -67.4491 | -236.7368 | -56.7368 |  | 478630 | 229086676900 |  | 2.4644 | -86.891 | 32.5154 | -37.708 | 0 | 0 |  | 1.05982168745067+0.998209079156543i | 14.1970243661763i | 0.0703111478441022-0.0746509733388668i | -0.00997028124177895-0.166368179859424i | 1.00997028124178+0.166368179859424i | 0.802987990135356-0.132272852824484i
[5 empty] | 524810 | 524.81 | 3624.9103 | 1.5705 | 3.0693 | 1.2389 | 3.7437 | -1.3004 | 9892435.4319 | 1.5708 | 1325.5867 | 1.57 | 19.9089 | 1.5205 | 0.091617 | -1.5203 | -66.791 | -267.7796 | -87.7796 |  | 524810 | 275425536100 |  | 1.6666 | -87.1641 | 32.3506 | -6.3971 | 0 | 0 |  | 1.99005384493063+0.140688962388928i | 15.5668060038297i | 0.00903775394607706-0.127839573798314i | -0.165008974155105-0.0234481603981547i | 1.16500897415511+0.0234481603981547i | 0.714726417844323-0.0143853138114805i
[5 empty] | 575440 | 575.44 | 3974.6163 | 1.5705 | 3.3352 | 1.2663 | 4.0802 | -1.3232 | 10846788.4471 | 1.5708 | 1453.47 | 1.5701 | 21.825 | 1.525 | 0.072434 | -2.0949 | -68.9605 | -300.6866 | -120.6866 |  | 575440 | 331131193600 |  | 0.86848 | -87.4133 | 35.0605 | 26.7809 | 0 | 0 |  | 1.20863297954683-0.97799400808257i | 17.0685826238901i | -0.0572979039697015-0.0708103892501983i | -0.0347721632578058+0.162999001347095i | 1.03477216325781-0.162999001347095i | 0.785517040640317+0.123735927300546i
[5 empty] | 630960 | 630.96 | 4358.098 | 1.5706 | 3.6292 | 1.2916 | 4.4512 | -1.3442 | 11893315.7907 | 1.5708 | 1593.7046 | 1.5702 | 23.9265 | 1.529 | 0.0071443 | -3.0478 | -89.189 | -355.2663 | -175.2663 |  | 630960 | 398110521600 |  | 0.069975 | -87.6406 | 55.8699 | 81.629 | 0 | 0 |  | 0.00898469267247304-0.133748497720636i | 18.7154054156292i | -0.00714643870920065-0.000480069358528025i | 0.165169217887921+0.0222914162867727i | 0.834830782112079-0.0222914162867727i | 0.997096090827397+0.0266241788333617i
[5 empty] | 691830 | 691.83 | 4778.5326 | 1.5706 | 3.9538 | 1.3151 | 4.8598 | -1.3635 | 13040688.2583 | 1.5708 | 1747.4525 | 1.5702 | 26.2309 | 1.5327 | 0.058456 | -0.99735 | -71.0231 | -237.756 | -57.756 |  | 691830 | 478628748900 |  | -0.7287 | -87.848 | 38.3196 | -35.6197 | 0 | 0 |  | 1.10039712603583+0.99494744438274i | 20.5209188041948i | 0.048484546616858-0.0536231899037041i | -0.0167328543393048-0.16582457406379i | 1.0167328543393+0.16582457406379i | 0.798062347117595-0.130160393875657i
[5 empty] | 758580 | 758.58 | 5239.5809 | 1.5706 | 4.3119 | 1.3367 | 5.3097 | -1.3813 | 14298896.1146 | 1.5708 | 1916.0523 | 1.5703 | 28.7582 | 1.536 | 0.062393 | -1.7548 | -70.534 | -281.1216 | -101.1216 |  | 758580 | 575443616400 |  | -1.5277 | -88.0372 | 38.4754 | 7.9977 | 0 | 0 |  | 1.8728933781032-0.487911006704683i | 22.5008435403005i | -0.0216841206788893-0.0832365850972975i | -0.145482229683867+0.0813185011174472i | 1.14548222968387-0.0813185011174472i | 0.72355815295038+0.0513658465792802i
[5 empty] | 831760 | 831.76 | 5745.0417 | 1.5706 | 4.7064 | 1.3567 | 5.8045 | -1.3977 | 15678306.6154 | 1.5708 | 2100.8933 | 1.5703 | 31.5293 | 1.5391 | 0.018075 | -2.824 | -81.3597 | -342.35 | -162.35 |  | 831760 | 691824697600 |  | -2.3267 | -88.2097 | 49.971 | 69.4661 | 0 | 0 |  | 0.104502077436726-0.445065692549831i | 24.671493610536i | -0.018039673623966-0.00423574182764915i | 0.149249653760546+0.0741776154249718i | 0.850750346239454-0.0741776154249718i | 0.971748196773218+0.0847275165373429i
[5 empty] | 912010 | 912.01 | 6299.3357 | 1.5706 | 5.1409 | 1.375 | 6.3486 | -1.4126 | 17190983.4764 | 1.5708 | 2303.592 | 1.5704 | 34.5683 | 1.5419 | 0.047204 | -1.1067 | -73.0758 | -243.9219 | -63.9219 |  | 912010 | 831762240100 |  | -3.126 | -88.3672 | 42.3782 | -28.7351 | 0 | 0 |  | 1.34131448537533+0.939949159302234i | 27.0518525629327i | 0.0347462029491534-0.0495830916664555i | -0.0568857475625545-0.156658193217039i | 1.05688574756255+0.156658193217039i | 0.771220172985478-0.114315061160655i
[5 empty] | 1000000 | 1000 | 6907.0906 | 1.5707 | 5.6189 | 1.3919 | 6.9466 | -1.4263 | 18849555.9 | 1.5708 | 2525.8407 | 1.5704 | 37.9008 | 1.5444 | 0.041391 | -2.1068 | -74.2626 | -301.1884 | -121.1884 |  | 1000000 | 1000000000000 |  | -3.9254 | -88.5108 | 44.2738 | 28.7446 | 0 | 0 |  | 1.18231107659687-0.983240901992024i | 29.6617937993363i | -0.033148396507767-0.0398597294754077i | -0.0303851794328122+0.163873483665337i | 1.03038517943281-0.163873483665337i | 0.78849140940536+0.125402457914403i
Pole/Zero Locations for Chart
[5 empty] | 4365.2 |  | 30.1674 | 1.5376 | 1.0003 | 0.024131 | 1 | 0 | 82282.0814 | 1.5708 | 11.0711 | 1.4803 | 1.0136 | 0.1639 | #DIV/0! | #DIV/0! | #DIV/0! | #DIV/0! | #DIV/0! | crossover |  |  |  | 27.5659 | -14.5726 | #DIV/0! | #DIV/0!
[5 empty] | 4365.2 | [16 empty] | -135
4365.2
[5 empty] | 1000000 | [16 empty] | #DIV/0!
[5 empty] | 144.7788 |  | 1.4142 | 0.7854 | 1 | 0.00080051 | 1 | 0 | 2729.0155 | 1.5704 | 1.0648 | 0.35058 | 1 | 0.0054853 | #DIV/0! | #NAME? | #DIV/0! | #NAME? | #NAME? | p1 |  |  |  | 36.9303 | -70.2064 | #DIV/0! | #NAME?
[5 empty] | 180857.8901 |  | 1249.2022 | 1.57 | 1.4142 | 0.7854 | 1 | 0 | 3409090.9091 | 1.5708 | 456.8193 | 1.5686 | 6.9249 | 1.4259 | #DIV/0! | #NAME? | #DIV/0! | #NAME? | #NAME? | z1 |  |  |  | 10.8394 | -81.8224 | #DIV/0! | #NAME?
[5 empty] | 0.053052 |  | 1 | 0.00036643 | 1 | 2.9333e-07 | 1 | 0 | 1.4142 | 0.7854 | 1 | 0.000134 | 1 | 2.01e-06 | #DIV/0! | #NAME? | #DIV/0! | #NAME? | #NAME? | p2 |  |  | 0.053052 | 102.0952 | -44.9924 | #DIV/0! | #NAME?
[5 empty] | 395.9078 |  | 2.9117 | 1.2202 | 1 | 0.0021891 | 1 | 0 | 7462.6866 | 1.5707 | 1.4142 | 0.7854 | 1.0001 | 0.014999 | #DIV/0! | #NAME? | #DIV/0! | #NAME? | #NAME? | z2 |  |  | 395.9078 | 30.6569 | -45.8517 | #DIV/0! | #NAME?
[5 empty] | 0 |  | 1 | 0 | 1 | 0 | 1 | 0 | 1 | 0 | 1 | 0 | 1 | 0 | #DIV/0! | #NAME? | #DIV/0! | #NAME? | #NAME? | p3 |  |  |  | 105.1055 | 0 | #DIV/0! | #NAME?
[5 empty] | 195034.7393 |  | 1347.123 | 1.5701 | 1.4707 | 0.8231 | 1 | 0 | 3676318.2203 | 1.5708 | 492.6277 | 1.5688 | 7.4568 | 1.4363 | #DIV/0! | #DIV/0! | #DIV/0! | #DIV/0! | #DIV/0! | p4 | [5 empty] | #DIV/0! | #DIV/0!
[5 empty] | 145470.1325 |  | 1004.7759 | 1.5698 | 1.2833 | 0.67738 | 1 | 0 | 2742047.3944 | 1.5708 | 367.4357 | 1.5681 | 5.6015 | 1.3913 | #DIV/0! | #DIV/0! | #DIV/0! | #DIV/0! | #DIV/0! | z_RHP | [5 empty] | #DIV/0! | #DIV/0!
[5 empty] | 195034.7393 | [15 empty] | -25
[8 empty] | System | Plant
[5 empty] | p1 | p-dom | 144.7788 | #DIV/0! | #DIV/0!
[5 empty] | z1 | ESR zero | 180857.8901 | #DIV/0! | #DIV/0!
[5 empty] | p2 | EA pole | 0.053052 | #DIV/0! | #DIV/0!
[5 empty] | z2 | EA zero | 395.9078 | #DIV/0! | #DIV/0!
[5 empty] | p3 | p_sampling | 0 | #DIV/0! | #DIV/0!
4365.2
4365.2
[32 empty] | phase margin | 0

## Variable Mgmt (hidden)
EXCEL Variables Names/Calculations
Input from user =
Output =
Constant
Variable Name | Value | STD Units |  | Notes |  |  |  | Iteration
Step 1: Operational Specs
VIN_min | 20 | V | Minimum input voltage |  |  |  |  | 1
VIN_nom | 34 | V | Nominal input voltage
VIN_max | 48 | V | Maximum input voltage
Vout | 30 | V | Output voltage |  |  | 30.7 |  | 1 |  | DUAL Output PSR Flyback Converter, VIN = 34 V, VOUT = 30 V, IOUT = 4 A | [9 empty] | Checking ro operatingmode at Vnom
Iout | 4 | A | Maximum output current #1 |  |  |  |  | 1 |  | DUAL Output PSR Flyback Converter, VIN = 34 V, VOUT1 = 30 V, IOUT1 = 4 A, VOUT2 = 6 V, IOUT2 = 0.85 A | [10 empty] | Fsw= | 214527.9273 | Hz
Rout | 7.5 | W | Load resistance | [17 empty] | Lm= | 4.7e-06 | H
Pout | 120 | W | Output power | [17 empty] | Duty= | 0.4745
[21 empty] | Ipk= | 16.0004 | A
Vout2 - absolute value | 6 | V | Output voltage #2 | [17 empty] | Po | 129.0667
Vout2 - with polarity | 6 | V | [10 empty] | Mode | [7 empty] | Mode | DCM
Iout2 | 0.85 | A | Maximum output current #2 | [9 empty] | DCM | 1
Iout2_actual | 0.85 | A | [10 empty] | BCM | 2 | [6 empty] | Po actual | 120
Rout2 | 7.0588 | W | Load resistance #2 | [6 empty] | Output #1 | Output #2 |  |  | 2
Pout2 | 5.1 | W | Output power #2 | [6 empty] | 5 | -5
Total Output Power | 125.1 | W | Total power | [6 empty] | 0.2 | 0.2
Turns Ratio, PRI : SEC1 | 1 |  | TR primary-secondary1 (dual output) = Np/Nsec1
Turns Ratio, PRI : SEC2 | 4.7231 |  | TR primary-secondary2 (dual output) = Np/Nsec2
Turns Ratio, SEC1 : SEC2 | 0.21173 |  | TR sec1-sec2 (dual output) = Nsec1/Nsec2 | [11 empty] | Transformer Turns Ratio |  |  |  | Transformer Turns Ratio
[10 empty] | Isolation Grade |  |  |  |  | Single Output or Dual 1st Output |  |  |  | SEC1 to SEC2
Diode reverse voltage | 78 | V | [7 empty] | FUNCTIONAL | 1 |  |  |  | 5 : 1 | 1 | 5 |  | 5 : 1 | 1
[10 empty] | BASIC | 2 |  |  |  | 4 : 1 | 2 | 4 |  | 4 : 1 | 2
Vout_ripple | 300 | mV | 1% Vout ripple spec | [6 empty] | REINFORCED | 3 |  |  |  | 3 : 1 | 3 | 3 |  | 3 : 1 | 3
Vout_ripple2 | 60 | mV | 1% Vout2 ripple spec | [11 empty] | 2.5 : 1 | 4 | 2.5 |  | 2.5 : 1 | 4
[15 empty] | 2 : 1 | 5 | 2 |  | 2 : 1 | 5
[15 empty] | 1.8 :1 | 6 | 1.8 |  | 1.8 : 1 | 6
Efficiency | 100% |  | Estimate of efficiency | [11 empty] | 1.5 : 1 | 7 | 1.5 |  | 1.5 : 1 | 7
[15 empty] | 1.2 : 1 | 8 | 1.2 |  | 1.2 : 1 | 8
Pin | 125.1 | W | Calculate input power assuming initial efficiency estimate | [11 empty] | 1 : 1 | 9 | 1 |  | 1 : 1 | 9
[15 empty] | 1 : 1.2 | 10 | 0.83333 |  | 1 : 1.2 | 10
Iin_Vinmin | 6.255 | A | [12 empty] | 1 : 1.5 | 11 | 0.66667 |  | 1 : 1.5 | 11
[15 empty] | 1 : 1.8 | 12 | 0.55556 |  | 1 : 1.8 | 12
Iin_Vinnom | 3.6794 | A | Input currents at min, nom, max Vin |  |  |  |  | 1 | [6 empty] | 1 : 2 | 13 | 0.5 |  | 1 : 2 | 13
[15 empty] | 1 : 2.5 | 14 | 0.4 |  | 1 : 2.5 | 14
Iin_Vinmax | 2.6062 | A | [12 empty] | 1 : 3 | 15 | 0.33333 |  | 1 : 3 | 15
Max Pout at Vin-min | 181.6223 | W | FALSE | [11 empty] | 1 : 4 | 16 | 0.25 |  | 1 : 4 | 16
[15 empty] | 1 : 5 | 17 | 0.2 |  | 1 : 5 | 17
Fsw_DCM | 350000 | Hz | DCM switching frequency | [10 empty] | Turns_Ratio | 1 : 1 | 9 |  | Turns_Ratio2 | 1 : 1 | 9
Vref | 1 | V | Reference voltage, updated
Rfb | 300000 | W | Feedback resistor | [10 empty] | Nps | 1 |  |  |  | Scale | 1
[10 empty] | Schematic variable defined: |  |  |  | Nps1 | 1 |  |  |  | Nsec1sec2 | 0.21173
Internal PDISS at Full Load | 0.1 | W | Power dissipation |  | check… | [8 empty] | Nsec1sec2 | 0.21173 |  |  |  |  | 0.21173
[10 empty] | SCH_DUAL_UVLOadj_SSint_TCyes |  |  |  | Nps2 | 4.7231 |  |  |  | PRI : SEC1 : SEC2 | 1 : 1 : 0.21
0.2
Step 2: Circuit Configuration for Single/Dual Output, Int/Adj UVLO, Int/Adj SS, Yes/No TC
SINGLE/DUAL OUTPUT | SINGLE | 1 |  | TC YES/NO | YES | TRUE |  | ILIM pin shorted if 240mA selected | 1 | DUAL, TCyes, IlimRes, UVLOadj, SSint
| DUAL | 2 |  |  | NO | FALSE |  | ILIM resistor needed (60/120/180mA) | 2 | 2, 1, 2, 1, 2 |  |  |  | Vout<=5V | 6.3V | 1
| BIPOLAR | 3 |  | MODE_TC | TCyes | 1 | SHORT_ILIM | IlimRes | 2 | 21212 |  |  |  | Vout<=8V | 10V | 2
MODE | DUAL | 2 |  |  |  | 1 | [7 empty] | Vout<=12V | 16V | 3
| FALSE | 2 | [11 empty] | Vout<=20V | 25V | 4
[14 empty] | Vout>20V | 50V | 5
Current Limit | YES | 1 |  | UVLO | Adjustable | 1 | Soft Start | Adjustable | 1 |  | Iout Linear Axis | 1 |  | Cout Voltage Rating | 50V | 5
| NO | 2 |  |  | Internal | 2 |  | 6ms Fixed | 2 |  | Iout Log Axis | 2 |  |  |  |  | Size | Area
MODE_ILIM | YES | 1 |  | MODE_UVLO | UVLOadj | 1 | MODE_SS | SSint | 2 |  | PLOT_TYPE | 1 |  |  | Footprint |  | 1.0 x 0.5 | 0.5
[15 empty] | 0402 | 1 | 1.6 x 0.8 | 1.3
| TRUE | 2 | [12 empty] | 0603 | 2 | 2.0 x 1.25 | 2.5
Step 3: Flyback Transformer | [14 empty] | 0805 | 3 | 3.2 x 1.6 | 5.1
[8 empty] | 1 | [6 empty] | 1206 | 4 | 3.2 x 2.5 | 8
Don_Vinmin | 0.61126 |  | FALSE |  |  | 0.7 | 4000 | 1 | [6 empty] | 1210 | 5 | 3.2 x 2.5 | 8
[15 empty] | 2510 | 6 | 9.3 x 2.7 | 25.1
Don_Vinnom | 0.47205 | [12 empty] | Component Size | 1210 | 5
Don_Vinmax | 0.39228
[17 empty] | Size | Area |  | Footprint |  | Size | Area
Recommended xfmr turns ratio | 0.75593 |  | Final chosen turns ratio should be close to this value. | [11 empty] | Footprint |  | 6 x 6 | 36 |  | SOD523 | 1 | 1.6 x 0.8 | 1.3
[15 empty] | 6mm x 6mm | 1 | 7 x 7 | 49 |  | SOD323 | 2 | 2.5 x 1.25 | 3.2
[15 empty] | 7mm x 7mm | 2 | 8 x 8 | 64 |  | SOD123 | 3 | 3.6 x 1.8 | 6.5
[8 empty] | 1 | [6 empty] | 8mm x 8mm | 3 | 9 x 9 | 81 |  | SMA | 4 | 5.0 x 2.5 | 12.5
MOSFET Min Voltage Rating | 94.05 | [13 empty] | 9mm x 9mm | 4 | 10 x 10 | 100 |  | Diode Size
|  |  | 6.0606 | [11 empty] | 10mm x 10mm | 5 | 10 x 12 | 120
[15 empty] | 10mm x 12mm | 6 | 11 x 13 | 143
[10 empty] | Pk-to-Pk Ripple Current at VIN(nom), DIL |  |  |  |  | 11mm x 13mm | 7 | 11 x 14 | 154
Lmag | 4.7e-06 | H | Chosen mag inductance | [10 empty] | Transformer Size | 22mm x 17mm | 8 | 23 x 17 | 391
Lleak | 200 | nH
Ls1 | 4.7e-06 | H
Ls2 | 2.1069e-07 | H
Rdcr_pri | 0.014 | W | Primary winding DCR
Rdcr_sec | 0.014 | W | Secondary winding DCR |  |  |  |  | 2
Rdcr_sec2 | 0.005 | W | Secondary winding #2 DCR |  |  |  |  | 1 |  | Diode VF
[10 empty] | Vfwd1 | 0.4 |  |  | 0.75593
Temp - Hot | 100 | °C | [7 empty] | Vfwd2 | 0.7 |  |  | 1
Primary winding DCR at hot | 0.018095 | W | [7 empty] | Vfwd22 | 0.5
Secondary winding DCR at hot | 0.018095 | W
Secondary winding #2 DCR at hot | 0.0064625 | W
Toff Max | 4e-07 | s | [7 empty] | MOSFET Power dissipation (WC)
Lmin | 3.0414 | uH | [7 empty] | Single output | 6.9672
Lmin_abs | 2.0064 | uH | [7 empty] | Dual | 7.0839
Fsw at Vin_min | 123754.4779 | Hz | with selected Lmag | [6 empty] | Final | 7.0839
Ipkmax Allowed (20% margin) | 24.8883 | A
Max Rcs_rec1 | 0.0040179 | W | By 100mV VCS pk limit
Max Rcs_rec2 | 0.0068713 |  | By 450ns min decay time
IpkCAL | 22.8806 | A
RCSmin | 0.0040179 | W
Step 3: Output Capacitor(s)
Icoutrms_VINmin |  | A | Output Cap RMS current
Icoutrms_VINnom |  | A
Icoutrms_VINmax |  | A
Output Ripple Spec (pk-pk) | 300 | mV | Vripple1_spec
Coutmin | 28.7979 | µF | Min 1uF
Cout | 220 | µF | Chosen Output Capacitance
Reported Cout ESR max | 53.5417 | mW | Max ESR before ripple exceeds Vripple1
CoutEsr | 2 | mW | Chosen ESR
Ton at Full Load, Vin-nom | 4.7208 | µs
Actual Output Ripple | 93.8331 | mVpk-pk | Vripple1_actual |  |  |  | check Vripple variable name…
DUAL OUTPUT
Output Ripple Spec (pk-pk) #2 | 60 | mV | Vripple2_spec
Coutmin2 | 30.5977 | µF | Min 1uF
Cout2 | 55 | µF | Chosen Output Capacitance
Reported Cout ESR max #2 | -15.2449 | mW | Max ESR before ripple exceeds Vripple1 |  |  |  | check Ton for dual output…
CoutEsr2 | 8 | mW | Chosen ESR
Ton at Full Load, Vin-nom | 4.7208 | µs |  |  |  |  | check Ton for dual output…
Actual Output Ripple | 79.7581 | mVpk-pk | Vripple2_actual
Step 5: Input Capacitor
Vinripple1 - Input ripple spec | 1.7 | Vpk-pk | Input voltage ripple spec (pk-pk) at Vin(nom) = 5%
Icinrms |  | mA
Cinmin | 5.3149 | µF
Reported Cinmin | 5.3149 | µF
Cin | 100 | µF | Input capacitance
CinEsrMax | 0.10376 | W
RCinEsr | 0.003 | W | Input capacitance series resistance (ESR)
Reported Cin ESR max | 3 | mΩ
Input current, full load, Vin(nom) | 3.5294 | A
Peak primary current, full load, Vin(nom) | 15.5133 | A
Toff, Vin(nom) | 2.561 | µs
Input voltage ripple - Vinripple2 | 0.13693 | Vpk-pk | Vinripple2
Step 6: Soft Start
Tss | 0.0335 | s | Soft-start time
Iss | 5e-06 | A | Soft-start current
Css | 1.675e-07 | F | Required soft-start cap
Css_u | 1.8e-07 | F | User selected SS cap
Step 7: UVLO Resistors
Rising UVLO/EN Threshold | 1.5 | V
Falling UVLO/EN Threshold | 1.45 | V
Voltage Hysteresis | 0.05 | V
Current before UVLO (rising) | 0 | A
Current after UVLO (rising) | 0.005 | mA
Current Hysteresis | 0.005 | mA
VINUVLO_ON | 18.5 | V
VINUVLO_OFF | 17.5 | V
RUV1 | 76.6667 | kΩ | 76.8 | kΩ | 76.8 | 76.8kΩ
RUV2 | 6.7765 | kΩ | 6.81 | kΩ | 6.81 | 6.81kΩ
VINUVLO_ON_ACTUAL | 18.4163 | V
VINUVLO_OFF_ACTUAL | 17.4184 | V
Step 8: FB and TC Resistors
Pi | 3.1416 |  | p
Toff_Vinmax |  | sec | Check min Ton and Toff times
Ton_Vinmin |  | sec
Rfb | 304 | kΩ | Feedback Resistance - recommneded to user |  |  |  |  | 1
Selected Rfb | 300 | kΩ | Feedback Resistance - chosen by user
Rfb2_u | 301 | kΩ | Std Value Lower Feedback Resistance
Diode TC | -0.7 | mV/°C
RTC | 1714285.7143 | Ω
Standard Value RTC | 1690 | kΩ
Step 8: Efficiency
Design
Ta | 85 | °C | Ambient Temperature
Components
LTc | 0.004 | %/°C | Transformer DCR Temp Co
θCA | 20 | °C/W | Transformer Core-to-Ambient Thermal Resistance
RCinEsr | 0.003 | W | Input Capacitor ESR
Part Characteristics
Vdd | 5 | V
IQ | 0.00045 | A | Quiescent Current Of Controller (Not Switching!)
IC Power Disipation | Value | Units
Power Dis |  | W
Temp rise | 0 | °C
Current (switching) | #NAME? | A
Qrr Current | #NAME? | A
Diode Current | #NAME? | #NAME?
Total Application Switching IQ | #NAME? | A
SCHEMATIC LABELS
RUV1 = 76.8MΩ | 76.8kΩ
RUV2 = 6.81kΩ | 6.81kΩ
Lmag = 4.7µH | 4.7µH
Rdcr = 14mΩ | 14mΩ
Turns Ratio | 1 : 1 : 0.21
Css = 180nF | 180nF
VIN | 34V
VIN range | 20V...48V
VOUT = 30V | 30V |  | 2
VOUT2 = 6V | 6V |  | TRUE
VOUT2 = 6V
Output Cap(s) | Co1 | Co2 |  |  | DUAL
COUT = 220µF | 220µF | 55µF |  |  | 55µF
Capacitance per component (Cout) | 22µF
# of output caps | 10 x
220
Input Cap(s)
CIN | 100µF
Capacitance per component (Cin) | 4.7µF
# of input caps | 22 x
Diode Ref Des | DFLY1 | DFLY2
FB resistor | YES
FB resistor ref des shown or not? | NO
RFB = 304kΩ |  | 304kΩ
RFB2 = 300kΩ |  | 300kΩ
Show Rt resistor ref des? | NO
Rt
Show TC resistor ref des? | NO | Rtc
RTC = 1690kΩ | 1690kΩ | Rtc
Rtc
Adjustable UVLO? | YES | Ruv1 | Ruv2 |  | Value | Units | BOM display
RUV1 = 76.8kΩ | 76.8 kΩ | 76.8kΩ |  |  | 76.8 | kΩ | 76.8k
RUV2 = 6.81kΩ | 6.81 kΩ | 6.81kΩ |  |  | 6.81 | kΩ | 6.81k
RSET resistor
RSET = 10kΩ | 10 kΩ | 10kΩ |  |  | 0 | Ω | 0
SS Cap
Css = 167.5nF | 167.5nF
Css
Flyback Diode - forward current rating | 8 | A
Flyback Diode - reverse voltage rating | 78 | V
Rpgood | 100kΩ
Full-load efficiency | 71.8%
Half-load efficiency | 63.4%
10% load efficiency | 77.7% | linear scale only
1% load efficiency | 0% | log scale only
Blank out | ¦ | n
OUTPUT CURRENT | 4A
OUTPUT CURRENT #2 - DUAL | 0.85A |  | 2
OUTPUT CURRENT #2 - BIPOLAR
SW | 1
FB | 2
VIN | 3
EN/UVLO | 4
SS/BIAS | 5
TC | 6
RSET | 7
GND | 8
Rcomp | 40.2 | k | 40.2kΩ
Ccopm | 10 | n | 10nF
Chf | 150 | p | 150pF
Rcs | 3.3 | m | 3.3mΩ
Cflt | 100 |  | 100pF
Rflt | 100 |  | 100Ω

## Parameters (hidden)
LM5185 Parameters
[6 empty] | TERMS OF USE | [24 empty] | 0.019258 | 0.00074172 | 0.0012403 | 20 | 7.1523 | 0 | 0.0008363 | 0.001578 |  | #NAME?
[7 empty] | Currents |  |  | Miscellaneous | [10 empty] | Inductor |  |  |  | Cout |  |  | Cin |  |  | High-side MOSFET Losses | [7 empty] | Low-side MOSFET Losses |  |  | Diode | [6 empty] | RESULTS
Input Parameters | [6 empty] | Step | Iout (A) | Ripple Current pk-pk (A) | Peak Current (A) | Duty Cycle | Valley Current (A) | Off Time (sec) | Pout-max (W) at Vin-nom | Iout-max (A) at Vin-nom | Vsw-max (V) at Vin-nom | Switching Frequency (Hz) | Active Mode Duration (sec) | Sleep Mode Duration (sec) | Operating Quiescent Current (A) | Irms (A) | Inductor DCR Loss @ 25°C (W) | Inductor Core Loss (W) | Total Inductor Loss (W) | Irms (A) | Cout ESR Loss (W) | Total Cout Loss (W) | Irms (A) | Cin ESR Loss (W) | Total Cin Loss (W) | Irms (A) | Rdson HS Loss @ 25°C (W) | HS Gate Qg Loss (W) | SW Rise Time (ns) | SW Fall Time (ns) | HS Switching Loss (W) | Coss Loss (W) | Total HS FET Loss (W) | Irms (A) | Rdson LS Loss @ 25°C (W) | LS Gate Qg Loss (W) | Reverse Recovery & Leakage Losses | DeadTime Loss @ 25°C (W) | Total LS FET Loss (W) | Quiescent Loss (W) | LDO + Quiescent Loss (W) | Total Gate Drive Loss (W) | Total Power Loss in IC (W) | Total Converter Power Loss (W) | Pout (W) | EFF (%) | High-side MOSFET Rdson % | Low-side MOSFET Rdson % | Gate Drive (Qg) Loss from Vin % | High-side MOSFET Switching Loss % | Reverse Recovery & Leakage Loss % | Deadtime Loss % | Inductor Cu Loss % | Inductor Core Loss % | Cin Cout ESR % | Quiescent Current Loss % | Total Loss % | Overall Eff % | Overall Eff | Current (mA) | Keep for "previous" data series | Keep for "previous" data series | Frequency (kHz) | Coss | Total Power Loss in IC (mW) | LDO + Quiescent Loss (mW) | Total Inductor Loss (mW) | COT / PFM Overall Eff | COT / PFM Total Power Loss in IC (mW) | COT / PFM LDO + Quiescent Loss (mW) | COT / PFM Total Inductor Loss (mW)
Design | Input Value | Units | Std Units | Description |  |  | 0.1 | 0.004 | [41 empty] | 0.12 | 1 | 0% | 0% | #NAME? | 0% | 0% | 0% | 0% | 0% | 0% | 0% | 0% | 100% | 100 | #REF! | 59.7024 | 59.7% | 0 | 0% | 0 | 0 | 0 | #REF! | #REF! | #REF! | #REF!
[7 empty] | 1 | 0.04 | [41 empty] | 1.2 | 1 | 0% | 0% | #NAME? | 0% | 0% | 0% | 0% | 0% | 0% | 0% | 0% | 100% | 100 | #REF! | 83.6826 | 83.68% | 0 | 0% | 0 | 0 | 0 | #REF! | #REF! | #REF! | #REF!
Vin | 34 | V | 34 | Vin |  |  | 2 | 0.08 | [41 empty] | 2.4 | 1 | 0% | 0% | #NAME? | 0% | 0% | 0% | 0% | 0% | 0% | 0% | 0% | 100% | 100 | #REF! | 85.5913 | 85.59% | 0 | 0% | 0 | 0 | 0 | #REF! | #REF! | #REF! | #REF!
Vout | 30 | V | 30 | Vout |  |  | 3 | 0.12 | [41 empty] | 3.6 | 1 | 0% | 0% | #NAME? | 0% | 0% | 0% | 0% | 0% | 0% | 0% | 0% | 100% | 100 | #REF! | 86.2461 | 86.25% | 0 | 0% | 0 | 0 | 0 | #REF! | #REF! | #REF! | #REF!
Iout | 4 | A | 4 | Iout(max) |  |  | 4 | 0.16
Rt | 15625 | kW | 15625000 |  |  |  | 5 | 0.2
Tamb | 25 | °C | 25 | Ambient temperature | 9 |  | 6 | 0.24
VDD | 5 | V | 5 |  |  |  | 7 | 0.28
[7 empty] | 8 | 0.32
Outputs | [6 empty] | 9 | 0.36
Design | Value | Units | Std Units | Description |  |  | 10 | 0.4
On-Time | 73.5294 | µs | 7.3529e-05 | On Time - fixed |  |  | 11 | 0.44
Off Time |  | µs | 0 | Off Time - depends on Vout, L, Iout, DCR, etc. |  |  | 12 | 0.48
DIL | 60951.189 | mA | 60.9512 | Inductor pk-pk ripple current in CCM |  |  | 13 | 0.52
CCM Freq | 12 | kHz | 12000 | Frequency in CCM |  |  | 14 | 0.56
Fsw_max | 350 | kHz | 350000 | Max Fsw |  |  | 15 | 0.6
Tr | 38 | ns | 3.8e-08 | Switch rise time |  |  | 16 | 0.64
Tf | 36.5 | ns | 3.65e-08 | Switch fall time |  |  | 17 | 0.68
[7 empty] | 18 | 0.72
Components | Input Value | Units | Std Units | Description |  |  | 19 | 0.76
L | 4.7 | µH | 4.7e-06 | Filter inductance |  |  | 20 | 0.8
Rdcr_pri | 14 | mW | 0.014 | Transformer primary winding DCR at 25°C |  |  | 21 | 0.84
Rdcr_sec | 14 | mW | 0.014 | Transformer secondary winding DCR at 25°C |  |  | 22 | 0.88
Kcore | 5e-08 |  | 5e-08 | Core loss constant - consult transformer vendor |  |  | 23 | 0.92
Cin | 100 | µF | 0.0001 | Input capacitance |  |  | 24 | 0.96
RCinESR | 3 | mW | 0.003 | Input capacitor ESR |  |  | 25 | 1
Cout | 220 | µF | 0.00022 | Output capacitance |  |  | 26 | 1.04
RCoutESR | 2 | mW | 0.002 | Output capacitor ESR |  |  | 27 | 1.08
Converter |  | Units | Std Units | Description |  |  | 28 | 1.12
Isw_max | 30.303 | A | 30.303 | Peak switch current |  |  | 29 | 1.16
Isw_min | 6.0606 | A | 6.0606 | Min peak switch current |  |  | 30 | 1.2
ILIM_delay | 30 | ns | 3e-08 | Current lmit comparator delay |  |  | 31 | 1.24
Efficiency | 100% |  | 1 | Efficiency estimate |  |  | 32 | 1.28
IQ | 450 | µA | 0.00045 | LM5185 quiescent current |  |  | 33 | 1.32
Flyback MOSFET |  | Units | Std Units | Description |  |  | 34 | 1.36
Rdson | 12 | mW | 0.012 | Drain-source resistance of MOSFET @ VDD, 25°C |  |  | 35 | 1.4
RdsonTC | 4500 | ppm/°C | 0.0045 | Drain to Source Resistance Temp Co |  |  | 36 | 1.44
FOM |  | mΩ*nC |  | FOM |  |  | 37 | 1.48
Qg | 23 | nC | 2.3e-08 | Gate charge of MOSFET @ VDD |  |  | 38 | 1.52
Coss | 935 | pF | 9.35e-10 | Capacitance (Coss) |  |  | 39 | 1.56
Csw | 100 | pF | 1e-10 | Effective SW node capacitance (Ctr + Cdiode_refl) |  |  | 40 | 1.6
Flyback Diode |  | Units | Std Units | Description |  |  | 41 | 1.64
Vfwd1 | 0.4 | V | 0.4 | Flyback diode forward voltage at no load |  |  | 42 | 1.68
Vfwd2 | 0.7 | V | 0.7 | Flyback diode forward voltage at full load |  |  | 43 | 1.72
BDserR | 100 | mW | 0.1 | Series resistance of body diode |  |  | 44 | 1.76
Qrr_Dfly | 2 | nC | 2e-09 | Reverse recovery charge of body diode at 100mA |  |  | 45 | 1.8
Trr_Dfly | 10 | ns | 1e-08 | Reverse recovery time of body diode (not used) |  |  | 46 | 1.84
I_LEAK | 0 | μA | 0 | Leakage current of low-side device |  |  | 47 | 1.88
ThetaJA | 52.8 | °C/W | 52.8 | IC thermal impedance |  |  | 48 | 1.92
[7 empty] | 49 | 1.96
[7 empty] | 50 | 2
[7 empty] | 51 | 2.04
[7 empty] | 52 | 2.08
[7 empty] | 53 | 2.12
[7 empty] | 54 | 2.16
[7 empty] | 55 | 2.2
[7 empty] | 56 | 2.24
[5 empty] | Eff (%) | Iout (mA) | 57 | 2.28
[5 empty] | 0 | 2000 | 58 | 2.32
[5 empty] | 0 | 3000 | 59 | 2.36
[5 empty] | 100 | 4000 | 60 | 2.4
[7 empty] | 61 | 2.44
[7 empty] | 62 | 2.48
[7 empty] | 63 | 2.52
[7 empty] | 64 | 2.56
[7 empty] | 65 | 2.6
[7 empty] | 66 | 2.64
[7 empty] | 67 | 2.68
[7 empty] | 68 | 2.72
[7 empty] | 69 | 2.76
[7 empty] | 70 | 2.8
[7 empty] | 71 | 2.84
[7 empty] | 72 | 2.88
[7 empty] | 73 | 2.92
[7 empty] | 74 | 2.96
[7 empty] | 75 | 3
[7 empty] | 76 | 3.04
[7 empty] | 77 | 3.08
[7 empty] | 78 | 3.12
[7 empty] | 79 | 3.16
[7 empty] | 80 | 3.2
[7 empty] | 81 | 3.24
[5 empty] | Eff (%) | Iout (mA) | 82 | 3.28
[5 empty] | 0 | 2000 | 83 | 3.32
[5 empty] | 0 | 3000 | 84 | 3.36
[5 empty] | 88.6982 | 4000 | 85 | 3.4
[7 empty] | 86 | 3.44
[7 empty] | 87 | 3.48
[7 empty] | 88 | 3.52
[7 empty] | 89 | 3.56
[7 empty] | 90 | 3.6
[7 empty] | 91 | 3.64
[7 empty] | 92 | 3.68
[7 empty] | 93 | 3.72
[7 empty] | 94 | 3.76
[7 empty] | 95 | 3.8
[7 empty] | 96 | 3.84
[7 empty] | 97 | 3.88
[7 empty] | 98 | 3.92
[7 empty] | 99 | 3.96
[7 empty] | 100 | 4 | [41 empty] | 120 | 1 | 0% | 0% | #NAME? | 0% | 0% | 0% | 0% | 0% | 0% | 0% | 0% | 100% | 100 | #REF! | 88.6982 | 88.7% | 0 | 0% | 0 | 0 | 0 | #REF! | #REF! | #REF! | #REF!
[7 empty] | 1e-05 | A | min_I | [22 empty] | 0.0049517 | 0.0037188 | 20 | 18.9436 | 0.0041453 | 0.007164 |  | 0.09194 | 0.008453 | 0.00093282 | 0.0091179 | 0.0012141 | 0.018785 | [6 empty] | 1mA | 0.3641% | 0.6569% | 5.439% | 0.4591% | 0% | 0.07375% | 0.7215% | 1.493% | 0.0005502% | 8.255%
[7 empty] | 4 | A | max_I | [41 empty] | 100mA | 0.81% | 1.461% | 2.483% | 0.9906% | 1.163% | 0.1647% | 1.605% | 0.6815% | 0.001752% | 1.284%
[7 empty] | 12.8992 |  | rr
Note on A1: This efficiency calculator is aimed towards low current, COT-type architectures. Specifically, the "On Time" is programmed by the timing resistor, Rt. Meanwhile, the "Off Time" is determined by zero crossing of the inductor current crosses (in DCM) or when FB touches VREF (in CCM). In the DCM configuration, it is assumed that the effective switching frequency is proportional to output current.
Note on G2: Texas Instruments: Limited Use Policy You must treat this software and documentation like any other copyrighted material. You may not: - Copy documentation of the software - Copy this software except to make archival or backup copies - Reverse engineer, disassemble, decompile or make any attempt to discover the source code of the Software - Place the software onto a server so that it is accessible via a public network such as the internet - Sublicense, rent, lease or lend any portion of the software or documentation. Texas Instruments is not responsible for the validity of any design created with this software and urges all designs to be fully tested and carefully verified. Refer to the LM5165 product datasheet and EVM user guides for more details. Rev. 1, Timothy Hegarty, Texas Instruments, Inc.

## Calculations - Single (hidden)
Fine tuning: Calculations are performed at Vin(nom), Vin(min) and Vin(max) below | [7 empty] | 0.7 | [34 empty] | 0.004 | [15 empty] | 85 | [11 empty] | Raw Calculation | [5 empty] | 0.7 | [34 empty] | 0.004 | [15 empty] | 85
[8 empty] | 0.4 | [7 empty] | 30.303 | [60 empty] | 0.4 | [7 empty] | 30.303
| Voltages | [6 empty] | Miscellaneous | [25 empty] | On/Off Times and Eff Duty Cycle | [7 empty] | Cin / Cout |  | RMS Currents |  | MOSFET Loss | [7 empty] | Flyback Diode Loss |  |  |  | Transformer Loss | [12 empty] | Voltages | [5 empty] | Miscellaneous | [25 empty] | On/Off Times and Eff Duty Cycle | [7 empty] | Cin / Cout |  | RMS Currents |  | IC Loss | [7 empty] | Flyback Diode Loss |  |  |  | Transformer Loss
| Step | Iout (A) |  | Pout (W) | Vin (V) | Vout-Reflected (V) | Vsw-max (V) | Duty Cycle | Pout-max (W) | Pout-actual (W) | Iout-max (A) | Vout-actual (V) | Iout-actual | Vout-calc? | Vout-actual -? | Isw (A) | Ton-BCM (µs) | Toff-BCM (µs) | Fsw-max-BCM (kHz) | Fsw-BCM (kHz) | Ipri-min-BCM (A) | Toff-min-BCM (µs) | Iout-min-BCM (A) | Toff-FFB (µs) | Fsw-FFM (kHz) | Iout-max-FFB (A) | Ipri-DCM (A) | Ipri (A) | COMP (V) | Iout (mA) | Fsw (kHz) | Iout (mA) | Fsw (kHz) | Tsw (µs) | Ton (µs) | Toff (µs) | Ton-diode (µs) | Duty Cycle | Pout actual (W) | Iout actual (A) | Vout actual (V) | Cout (µF) for 1% ripple | Cin (µF) for 5% ripple | Ipri-rms (A) | Isec-rms (A) | P-FET-Cond (W) | P-FET-Sw (W) | P-FET-Qg (W) | P-FET-Coss (W) | P-IQ (W) | P-IC-Total | P-FET-Total (W) | P-IC-Total (mW) | P-Diode-Cond (W) | P-Diode-Leak (W) | P-Diode-Snubber (W) | P-Diode-Total (W) | PCu-pri (W) | PCu-sec (W) | Core Loss (W) | P-Transforer (W) | P-LeakL-Clamp/Snub (W) | P-Trans-Total (mW) | P-Loss-Total (W) | Pout (W) | Efficiency | Efficiency (%) | Check Fsw at Iout-max | Check Pout-max at Iout-max | calculated D' based on raw calculation | Step | Iout (A) | Pout (W) | Vin (V) | Vout-Reflected (V) | Vsw-max (V) | Duty Cycle | Pout-max (W) | Pout-actual (W) | Iout-max (A) | Vout-actual (V) | Iout-actual | Vout-calc? | Vout-actual -? | Isw (A) | Ton-BCM (µs) | Toff-BCM (µs) | Fsw-max-BCM (kHz) | Fsw-BCM (kHz) | Ipri-min-BCM (A) | Toff-min-BCM (µs) | Iout-min-BCM (A) | Toff-FFB (µs) | Fsw-FFM (kHz) | Iout-max-FFB (A) | Ipri-DCM (A) | Ipri (A) | COMP (V) | Iout (mA) | Fsw (kHz) | Iout (mA) | Fsw (kHz) | Tsw (µs) | Ton (µs) | Toff (µs) | Ton-diode (µs) | Duty Cycle | Pout actual (W) | Iout actual (A) | Vout actual (V) | Cout (µF) for 1% ripple | Cin (µF) for 5% ripple | Ipri-rms (A) | Isec-rms (A) | P-FET-Cond (W) | P-FET-Sw (W) | P-FET-Qg (W) | P-FET-Coss (W) | P-IQ (W) | P-IC-Total | P-FET-Total (W) | P-IC-Total (mW) | P-Diode-Cond (W) | P-Diode-Leak (W) | P-Diode-Snubber (W) | P-Diode-Total (W) | PCu-pri (W) | PCu-sec (W) | Core Loss (W) | P-Transforer (W) | P-LeakL-Clamp/Snub (W) | P-Trans-Total (mW) | P-Loss-Total (W) | Pout (W) | Efficiency | Efficiency (%) | Check Fsw at Iout-max | Check Pout-max at Iout-max | secondaryt conduction time
| 0.1 | 1e-09 |  | 3e-08 | 34 | 30.4 | 64.4 | 0.47205 | 244.9187 | 3e-08 | 8.164 | 30 | 8.1059 | 515151311958.7848 | 30 | 3.7882e-09 | 5.2367e-10 | 5.8568e-10 | 350 | 350 | 9.7566 | 1.5084 | 2.5755 | 0.937 | 12 | 0.99379 | 0.00019225 | 6.0606 | 1.0069 | 1e-06 | 12 | 1e-06 | 12 | 83.3333 | 0.83779 | 82.4955 | 0.937 | 0.010053 | 1.0358 | 2.9998 | 0.34529 | 2.7926e-09 | 4.2818e-08 | 0.35084 | 3.4815 | 0.0014771 | 0.085476 | 0.00138 | 0.025755 | 0.0153 | 16.68 | 0.11315 | 113.1471 | 6.706e-10 |  |  | 6.706e-07 | 0.0017233 | 0.16969 | 0.0022553 | 0.21779 | 0.044077 | 261.8688 | 0.3917 | 3e-08 | 7.659e-08 | 7.659e-06 | -50 | -50 | 1.9391e-06 | 0.1 | 1e-09 | 3e-08 | 34 | 30.4 | 64.4 | 0.47205 | 244.9187 | 3e-08 | 8.164 | 30 | 8.1059 | 515151515117.5151 | 30 | 3.7384e-09 | 5.1678e-10 | 5.7797e-10 | 350 | 350 | 9.7567 | 1.5084 | 2.5755 | 0.937 | 12 | 0.99379 | 0.00019225 | 6.0606 | 1.0069 | 1e-06 | 12 | 1e-06 | 12 | 83.3333 | 0.83779 | 82.4955 | 0.937 | 0.010053 | 1.0358 | 2.9998 | 0.34529 | 2.7926e-09 | 4.2818e-08 | 0.35084 | 3.4815 | 0.0014771 | 0.088989 | 0.00138 | 0.025755 | 0.0153 | 16.68 | 0.13335 | 133.3469 | 6.706e-10 |  |  | 6.706e-07 | 0.0017233 | 0.16969 | 0.0022553 | 0.21779 | 0.044077 | 261.8688 | 0.39522 | 3e-08 | 7.5908e-08 | 7.5908e-06 | -50 | -50 | 1.9263e-06
| 1 | 0.04 |  | 1.2 | 33.9217 | 30.4421 | 64.4421 | 0.47297 | 244.8321 | 1.2 | 8.1611 | 30 | 8.103 | 12815.2203 | 30 | 0.15179 | 0.021032 | 0.023436 | 350 | 350 | 9.7532 | 1.5058 | 2.5701 | 0.9357 | 14.107 | 0.99241 | 1.2167 | 6.0606 | 1.0081 | 40 | 14.107 | 40 | 14.107 | 70.8867 | 0.83972 | 70.047 | 0.9357 | 0.011846 | 1.2177 | 2.9944 | 0.40665 | 0.11196 | 1.4576 | 0.38084 | 3.4783 | 0.0017405 | 0.10055 | 0.0016223 | 0.030317 | 0.015265 | 16.8871 | 0.13313 | 133.1329 | 0.026824 |  |  | 26.824 | 0.0020305 | 0.16938 | 0.0033795 | 0.21893 | 0.051816 | 270.7478 | 0.44759 | 1.2 | 0.72834 | 72.8336 | -50 | -50 | 0.013288 | 1 | 0.04 | 1.2 | 34 | 30.4 | 64.4 | 0.47205 | 244.9187 | 1.2 | 8.164 | 30 | 8.1059 | 12844.7889 | 30 | 0.14954 | 0.020671 | 0.023119 | 350 | 350 | 9.7567 | 1.5084 | 2.5755 | 0.937 | 14.0875 | 0.99379 | 1.2159 | 6.0606 | 1.008 | 40 | 14.0875 | 40 | 14.0875 | 70.985 | 0.83779 | 70.1472 | 0.937 | 0.011802 | 1.216 | 2.9945 | 0.40607 | 0.11171 | 1.4563 | 0.38014 | 3.4784 | 0.001734 | 0.10447 | 0.0016201 | 0.030235 | 0.0153 | 16.9201 | 0.15389 | 153.8905 | 0.026824 |  |  | 26.824 | 0.0020231 | 0.16939 | 0.0033678 | 0.21892 | 0.051745 | 270.6642 | 0.45138 | 1.2 | 0.72667 | 72.6666 | -50 | -50 | 0.0132
| 2 | 0.08 |  | 2.4 | 33.9217 | 30.4421 | 64.4421 | 0.47297 | 244.8321 | 2.4 | 8.1611 | 30 | 8.103 | 6390.6509 | 30 | 0.30359 | 0.042064 | 0.046871 | 350 | 350 | 9.7532 | 1.5058 | 2.5701 | 0.9357 | 28.214 | 0.99241 | 1.7207 | 6.0606 | 1.0161 | 80 | 28.214 | 80 | 28.214 | 35.4433 | 0.83972 | 34.6036 | 0.9357 | 0.023692 | 2.4354 | 2.9585 | 0.82318 | 0.22393 | 1.4401 | 0.53859 | 3.4574 | 0.0034809 | 0.2011 | 0.0032446 | 0.060634 | 0.015265 | 18.5094 | 0.26638 | 266.3759 | 0.053648 |  |  | 53.648 | 0.0040611 | 0.16735 | 0.019117 | 0.23489 | 0.10363 | 338.5207 | 0.67705 | 2.4 | 0.77997 | 77.9967 | -50 | -50 | 0.026575 | 2 | 0.08 | 2.4 | 34 | 30.4 | 64.4 | 0.47205 | 244.9187 | 2.4 | 8.164 | 30 | 8.1059 | 6405.3961 | 30 | 0.29907 | 0.041342 | 0.046238 | 350 | 350 | 9.7567 | 1.5084 | 2.5755 | 0.937 | 28.175 | 0.99379 | 1.7195 | 6.0606 | 1.0161 | 80 | 28.175 | 80 | 28.175 | 35.4925 | 0.83779 | 34.6547 | 0.937 | 0.023605 | 2.432 | 2.9588 | 0.82196 | 0.22341 | 1.4389 | 0.53759 | 3.4575 | 0.0034681 | 0.20894 | 0.0032401 | 0.060471 | 0.0153 | 18.5401 | 0.2926 | 292.5953 | 0.053648 |  |  | 53.648 | 0.0040461 | 0.16736 | 0.019051 | 0.23482 | 0.10349 | 338.3102 | 0.68455 | 2.4 | 0.77807 | 77.807 | -50 | -50 | 0.0264
| 3 | 0.12 |  | 3.6 | 33.9217 | 30.4421 | 64.4421 | 0.47297 | 244.8321 | 3.6 | 8.1611 | 30 | 8.103 | 4249.1285 | 30 | 0.45538 | 0.063095 | 0.070307 | 350 | 350 | 9.7532 | 1.5058 | 2.5701 | 0.9357 | 42.3211 | 0.99241 | 2.1075 | 6.0606 | 1.0242 | 120 | 42.3211 | 120 | 42.3211 | 23.6289 | 0.83972 | 22.7892 | 0.9357 | 0.035538 | 3.6531 | 2.9226 | 1.2499 | 0.33589 | 1.4227 | 0.65963 | 3.4364 | 0.0052214 | 0.30165 | 0.0048669 | 0.090951 | 0.015265 | 20.1317 | 0.39973 | 399.7294 | 0.080472 |  |  | 80.472 | 0.0060916 | 0.16532 | 0.052681 | 0.26892 | 0.15545 | 424.3673 | 0.9247 | 3.6 | 0.79563 | 79.5633 | -50 | -50 | 0.039863 | 3 | 0.12 | 3.6 | 34 | 30.4 | 64.4 | 0.47205 | 244.9187 | 3.6 | 8.164 | 30 | 8.1059 | 4258.9325 | 30 | 0.44861 | 0.062013 | 0.069357 | 350 | 350 | 9.7567 | 1.5084 | 2.5755 | 0.937 | 42.2625 | 0.99379 | 2.106 | 6.0606 | 1.0241 | 120 | 42.2625 | 120 | 42.2625 | 23.6617 | 0.83779 | 22.8239 | 0.937 | 0.035407 | 3.648 | 2.923 | 1.248 | 0.33512 | 1.4216 | 0.65842 | 3.4366 | 0.0052021 | 0.31341 | 0.0048602 | 0.090706 | 0.0153 | 20.1602 | 0.43141 | 431.4146 | 0.080472 |  |  | 80.472 | 0.0060692 | 0.16534 | 0.052499 | 0.26873 | 0.15523 | 423.9674 | 0.93585 | 3.6 | 0.79368 | 79.3676 | -50 | -50 | 0.0396
| 4 | 0.16 |  | 4.8 | 33.9217 | 30.4421 | 64.4421 | 0.47297 | 244.8321 | 4.8 | 8.1611 | 30 | 8.103 | 3178.3678 | 30 | 0.60718 | 0.084127 | 0.093743 | 350 | 350 | 9.7532 | 1.5058 | 2.5701 | 0.9357 | 56.4281 | 0.99241 | 2.4335 | 6.0606 | 1.0322 | 160 | 56.4281 | 160 | 56.4281 | 17.7217 | 0.83972 | 16.882 | 0.9357 | 0.047384 | 4.8707 | 2.8867 | 1.6873 | 0.44785 | 1.4052 | 0.76168 | 3.4152 | 0.0069618 | 0.4022 | 0.0064892 | 0.12127 | 0.015265 | 21.754 | 0.53319 | 533.1932 | 0.1073 |  |  | 107.296 | 0.0081221 | 0.16329 | 0.10814 | 0.32515 | 0.20727 | 532.4171 | 1.1947 | 4.8 | 0.80071 | 80.0713 | -50 | -50 | 0.053151 | 4 | 0.16 | 4.8 | 34 | 30.4 | 64.4 | 0.47205 | 244.9187 | 4.8 | 8.164 | 30 | 8.1059 | 3185.7012 | 30 | 0.59814 | 0.082684 | 0.092476 | 350 | 350 | 9.7567 | 1.5084 | 2.5755 | 0.937 | 56.35 | 0.99379 | 2.4318 | 6.0606 | 1.0322 | 160 | 56.35 | 160 | 56.35 | 17.7462 | 0.83779 | 16.9085 | 0.937 | 0.047209 | 4.864 | 2.8872 | 1.6847 | 0.44682 | 1.4042 | 0.76027 | 3.4155 | 0.0069362 | 0.41788 | 0.0064802 | 0.12094 | 0.0153 | 21.7802 | 0.57035 | 570.3484 | 0.1073 |  |  | 107.296 | 0.0080922 | 0.16332 | 0.10777 | 0.32477 | 0.20698 | 531.7511 | 1.2094 | 4.8 | 0.79875 | 79.8749 | -50 | -50 | 0.0528
| 5 | 0.2 |  | 6 | 33.9217 | 30.4421 | 64.4421 | 0.47297 | 244.8321 | 6 | 8.1611 | 30 | 8.103 | 2535.9118 | 30 | 0.75897 | 0.10516 | 0.11718 | 350 | 350 | 9.7532 | 1.5058 | 2.5701 | 0.9357 | 70.5351 | 0.99241 | 2.7207 | 6.0606 | 1.0403 | 200 | 70.5351 | 200 | 70.5351 | 14.1773 | 0.83972 | 13.3376 | 0.9357 | 0.05923 | 6.0884 | 2.8508 | 2.1357 | 0.55982 | 1.3877 | 0.85158 | 3.3939 | 0.0087023 | 0.50275 | 0.0081115 | 0.15158 | 0.015265 | 23.3763 | 0.66677 | 666.7677 | 0.13412 |  |  | 134.12 | 0.010153 | 0.16126 | 0.18892 | 0.40705 | 0.25908 | 666.1316 | 1.4904 | 6 | 0.80103 | 80.1026 | -50 | -50 | 0.066439 | 5 | 0.2 | 6 | 34 | 30.4 | 64.4 | 0.47205 | 244.9187 | 6 | 8.164 | 30 | 8.1059 | 2541.7629 | 30 | 0.74768 | 0.10336 | 0.11559 | 350 | 350 | 9.7567 | 1.5084 | 2.5755 | 0.937 | 70.4374 | 0.99379 | 2.7188 | 6.0606 | 1.0402 | 200 | 70.4374 | 200 | 70.4374 | 14.197 | 0.83779 | 13.3592 | 0.937 | 0.059012 | 6.08 | 2.8515 | 2.1322 | 0.55853 | 1.3868 | 0.85001 | 3.3943 | 0.0086702 | 0.52235 | 0.0081003 | 0.15118 | 0.0153 | 23.4003 | 0.7094 | 709.3969 | 0.13412 |  |  | 134.12 | 0.010115 | 0.1613 | 0.18826 | 0.40639 | 0.25872 | 665.1107 | 1.5086 | 6 | 0.79908 | 79.9081 | -50 | -50 | 0.066
| 6 | 0.24 |  | 7.2 | 33.9217 | 30.4421 | 64.4421 | 0.47297 | 244.8321 | 7.2 | 8.1611 | 30 | 8.103 | 2107.6082 | 30 | 0.91077 | 0.12619 | 0.14061 | 350 | 350 | 9.7532 | 1.5058 | 2.5701 | 0.9357 | 84.6421 | 0.99241 | 2.9804 | 6.0606 | 1.0484 | 240 | 84.6421 | 240 | 84.6421 | 11.8144 | 0.83972 | 10.9747 | 0.9357 | 0.071076 | 7.3061 | 2.8149 | 2.5955 | 0.67178 | 1.3702 | 0.93286 | 3.3725 | 0.010443 | 0.6033 | 0.0097338 | 0.1819 | 0.015265 | 24.9986 | 0.80045 | 800.453 | 0.16094 |  |  | 160.944 | 0.012183 | 0.15923 | 0.29801 | 0.51766 | 0.3109 | 828.5537 | 1.8149 | 7.2 | 0.79867 | 79.8673 | -50 | -50 | 0.079726 | 6 | 0.24 | 7.2 | 34 | 30.4 | 64.4 | 0.47205 | 244.9187 | 7.2 | 8.164 | 30 | 8.1059 | 2112.4711 | 30 | 0.89721 | 0.12403 | 0.13871 | 350 | 350 | 9.7567 | 1.5084 | 2.5755 | 0.937 | 84.5249 | 0.99379 | 2.9783 | 6.0606 | 1.0483 | 240 | 84.5249 | 240 | 84.5249 | 11.8308 | 0.83779 | 10.993 | 0.937 | 0.070814 | 7.296 | 2.8157 | 2.5912 | 0.67023 | 1.3694 | 0.93114 | 3.3729 | 0.010404 | 0.62682 | 0.0097204 | 0.18141 | 0.0153 | 25.0204 | 0.84856 | 848.5603 | 0.16094 |  |  | 160.944 | 0.012138 | 0.15927 | 0.29698 | 0.51661 | 0.31047 | 827.0787 | 1.8366 | 7.2 | 0.79676 | 79.6761 | -50 | -50 | 0.0792
| 7 | 0.28 |  | 8.4 | 33.9217 | 30.4421 | 64.4421 | 0.47297 | 244.8321 | 8.4 | 8.1611 | 30 | 8.103 | 1801.6774 | 30 | 1.0626 | 0.14722 | 0.16405 | 350 | 350 | 9.7532 | 1.5058 | 2.5701 | 0.9357 | 98.7491 | 0.99241 | 3.2192 | 6.0606 | 1.0564 | 280 | 98.7491 | 280 | 98.7491 | 10.1267 | 0.83972 | 9.2869 | 0.9357 | 0.082922 | 8.5238 | 2.779 | 3.0672 | 0.78374 | 1.3528 | 1.0076 | 3.3509 | 0.012183 | 0.70385 | 0.011356 | 0.21222 | 0.015265 | 26.6209 | 0.93425 | 934.2491 | 0.18777 |  |  | 187.768 | 0.014214 | 0.1572 | 0.43812 | 0.65972 | 0.36271 | 1022.4316 | 2.1711 | 8.4 | 0.79462 | 79.4622 | -50 | -50 | 0.093014 | 7 | 0.28 | 8.4 | 34 | 30.4 | 64.4 | 0.47205 | 244.9187 | 8.4 | 8.164 | 30 | 8.1059 | 1805.8344 | 30 | 1.0467 | 0.1447 | 0.16183 | 350 | 350 | 9.7567 | 1.5084 | 2.5755 | 0.937 | 98.6124 | 0.99379 | 3.217 | 6.0606 | 1.0563 | 280 | 98.6124 | 280 | 98.6124 | 10.1407 | 0.83779 | 9.3029 | 0.937 | 0.082616 | 8.512 | 2.78 | 3.0619 | 0.78194 | 1.352 | 1.0057 | 3.3514 | 0.012138 | 0.73129 | 0.01134 | 0.21165 | 0.0153 | 26.6404 | 0.98784 | 987.8387 | 0.18777 |  |  | 187.768 | 0.014161 | 0.15725 | 0.43661 | 0.65818 | 0.36221 | 1020.3936 | 2.196 | 8.4 | 0.79275 | 79.2752 | -50 | -50 | 0.0924
| 8 | 0.32 |  | 9.6 | 33.9217 | 30.4421 | 64.4421 | 0.47297 | 244.8321 | 9.6 | 8.1611 | 30 | 8.103 | 1572.2295 | 30 | 1.2144 | 0.16825 | 0.18749 | 350 | 350 | 9.7532 | 1.5058 | 2.5701 | 0.9357 | 112.8562 | 0.99241 | 3.4415 | 6.0606 | 1.0645 | 320 | 112.8562 | 320 | 112.8562 | 8.8608 | 0.83972 | 8.0211 | 0.9357 | 0.094768 | 9.7415 | 2.7431 | 3.5512 | 0.8957 | 1.3353 | 1.0772 | 3.3292 | 0.013924 | 0.8044 | 0.012978 | 0.24254 | 0.015265 | 28.2432 | 1.0682 | 1068.1563 | 0.21459 |  |  | 214.592 | 0.016244 | 0.15517 | 0.61175 | 0.83576 | 0.41453 | 1250.2907 | 2.5613 | 9.6 | 0.78939 | 78.939 | -50 | -50 | 0.1063 | 8 | 0.32 | 9.6 | 34 | 30.4 | 64.4 | 0.47205 | 244.9187 | 9.6 | 8.164 | 30 | 8.1059 | 1575.8571 | 30 | 1.1963 | 0.16537 | 0.18495 | 350 | 350 | 9.7567 | 1.5084 | 2.5755 | 0.937 | 112.6999 | 0.99379 | 3.4391 | 6.0606 | 1.0644 | 320 | 112.6999 | 320 | 112.6999 | 8.8731 | 0.83779 | 8.0353 | 0.937 | 0.094419 | 9.728 | 2.7442 | 3.545 | 0.89364 | 1.3346 | 1.0752 | 3.3298 | 0.013872 | 0.83576 | 0.01296 | 0.24188 | 0.0153 | 28.2605 | 1.1272 | 1127.2323 | 0.21459 |  |  | 214.592 | 0.016184 | 0.15523 | 0.60963 | 0.83361 | 0.41396 | 1247.5724 | 2.5894 | 9.6 | 0.78757 | 78.757 | -50 | -50 | 0.1056
| 9 | 0.36 |  | 10.8 | 33.9217 | 30.4421 | 64.4421 | 0.47297 | 244.8321 | 10.8 | 8.1611 | 30 | 8.103 | 1393.7703 | 30 | 1.3662 | 0.18929 | 0.21092 | 350 | 350 | 9.7532 | 1.5058 | 2.5701 | 0.9357 | 126.9632 | 0.99241 | 3.6502 | 6.0606 | 1.0726 | 360 | 126.9632 | 360 | 126.9632 | 7.8763 | 0.83972 | 7.0366 | 0.9357 | 0.10661 | 10.9592 | 2.7072 | 4.0481 | 1.0077 | 1.3178 | 1.1425 | 3.3073 | 0.015664 | 0.90495 | 0.014601 | 0.27285 | 0.015265 | 29.8655 | 1.2022 | 1202.1746 | 0.24142 |  |  | 241.416 | 0.018275 | 0.15314 | 0.82121 | 1.0481 | 0.46635 | 1514.481 | 2.9879 | 10.8 | 0.78329 | 78.3293 | -50 | -50 | 0.11959 | 9 | 0.36 | 10.8 | 34 | 30.4 | 64.4 | 0.47205 | 244.9187 | 10.8 | 8.164 | 30 | 8.1059 | 1396.9862 | 30 | 1.3458 | 0.18604 | 0.20807 | 350 | 350 | 9.7567 | 1.5084 | 2.5755 | 0.937 | 126.7874 | 0.99379 | 3.6477 | 6.0606 | 1.0724 | 360 | 126.7874 | 360 | 126.7874 | 7.8872 | 0.83779 | 7.0494 | 0.937 | 0.10622 | 10.944 | 2.7084 | 4.0407 | 1.0053 | 1.3172 | 1.1404 | 3.308 | 0.015606 | 0.94022 | 0.014581 | 0.27212 | 0.0153 | 29.8806 | 1.2667 | 1266.7411 | 0.24142 |  |  | 241.416 | 0.018207 | 0.1532 | 0.81837 | 1.0453 | 0.4657 | 1510.9567 | 3.0191 | 10.8 | 0.78153 | 78.1526 | -50 | -50 | 0.1188
| 10 | 0.4 |  | 12 | 33.9217 | 30.4421 | 64.4421 | 0.47297 | 244.8321 | 12 | 8.1611 | 30 | 8.103 | 1251.0032 | 30 | 1.5179 | 0.21032 | 0.23436 | 350 | 350 | 9.7532 | 1.5058 | 2.5701 | 0.9357 | 141.0702 | 0.99241 | 3.8477 | 6.0606 | 1.0806 | 400 | 141.0702 | 400 | 141.0702 | 7.0887 | 0.83972 | 6.2489 | 0.9357 | 0.11846 | 12.1769 | 2.6713 | 4.5583 | 1.1196 | 1.3004 | 1.2043 | 3.2853 | 0.017405 | 1.0055 | 0.016223 | 0.30317 | 0.015265 | 31.4879 | 1.3363 | 1336.3042 | 0.26824 |  |  | 268.24 | 0.020305 | 0.15111 | 1.0687 | 1.299 | 0.51816 | 1817.209 | 3.4532 | 12 | 0.77654 | 77.6536 | -50 | -50 | 0.13288 | 10 | 0.4 | 12 | 34 | 30.4 | 64.4 | 0.47205 | 244.9187 | 12 | 8.164 | 30 | 8.1059 | 1253.8896 | 30 | 1.4954 | 0.20671 | 0.23119 | 350 | 350 | 9.7567 | 1.5084 | 2.5755 | 0.937 | 140.8749 | 0.99379 | 3.845 | 6.0606 | 1.0805 | 400 | 140.8749 | 400 | 140.8749 | 7.0985 | 0.83779 | 6.2607 | 0.937 | 0.11802 | 12.16 | 2.6727 | 4.5498 | 1.1171 | 1.2998 | 1.2021 | 3.2861 | 0.01734 | 1.0447 | 0.016201 | 0.30235 | 0.0153 | 31.5006 | 1.4064 | 1406.3654 | 0.26824 |  |  | 268.24 | 0.020231 | 0.15118 | 1.065 | 1.2953 | 0.51745 | 1812.7454 | 3.4874 | 12 | 0.77483 | 77.4826 | -50 | -50 | 0.132
| 11 | 0.44 |  | 13.2 | 33.9217 | 30.4421 | 64.4421 | 0.47297 | 244.8321 | 13.2 | 8.1611 | 30 | 8.103 | 1134.194 | 30 | 1.6697 | 0.23135 | 0.25779 | 350 | 350 | 9.7532 | 1.5058 | 2.5701 | 0.9357 | 155.1772 | 0.99241 | 4.0355 | 6.0606 | 1.0887 | 440 | 155.1772 | 440 | 155.1772 | 6.4442 | 0.83972 | 5.6045 | 0.9357 | 0.13031 | 13.3945 | 2.6354 | 5.0825 | 1.2316 | 1.2829 | 1.2631 | 3.2632 | 0.019145 | 1.1061 | 0.017845 | 0.33349 | 0.015265 | 33.1102 | 1.4705 | 1470.5453 | 0.29506 |  |  | 295.064 | 0.022336 | 0.14908 | 1.3562 | 1.5906 | 0.56998 | 2160.5613 | 3.9593 | 13.2 | 0.76926 | 76.9263 | -50 | -50 | 0.14616 | 11 | 0.44 | 13.2 | 34 | 30.4 | 64.4 | 0.47205 | 244.9187 | 13.2 | 8.164 | 30 | 8.1059 | 1136.8109 | 30 | 1.6449 | 0.22738 | 0.25431 | 350 | 350 | 9.7567 | 1.5084 | 2.5755 | 0.937 | 154.9624 | 0.99379 | 4.0327 | 6.0606 | 1.0885 | 440 | 154.9624 | 440 | 154.9624 | 6.4532 | 0.83779 | 5.6154 | 0.937 | 0.12983 | 13.376 | 2.6369 | 5.0726 | 1.2288 | 1.2824 | 1.2608 | 3.2641 | 0.019075 | 1.1492 | 0.017821 | 0.33259 | 0.0153 | 33.1207 | 1.5461 | 1546.1053 | 0.29506 |  |  | 295.064 | 0.022254 | 0.14916 | 1.3515 | 1.5858 | 0.56919 | 2155.018 | 3.9962 | 13.2 | 0.76761 | 76.7612 | -50 | -50 | 0.1452
| 12 | 0.48 |  | 14.4 | 33.9217 | 30.4421 | 64.4421 | 0.47297 | 244.8321 | 14.4 | 8.1611 | 30 | 8.103 | 1036.8531 | 30 | 1.8215 | 0.25238 | 0.28123 | 350 | 350 | 9.7532 | 1.5058 | 2.5701 | 0.9357 | 169.2842 | 0.99241 | 4.2149 | 6.0606 | 1.0967 | 480 | 169.2842 | 480 | 169.2842 | 5.9072 | 0.83972 | 5.0675 | 0.9357 | 0.14215 | 14.6122 | 2.5995 | 5.6211 | 1.3436 | 1.2654 | 1.3193 | 3.2409 | 0.020885 | 1.2066 | 0.019468 | 0.3638 | 0.015265 | 34.7325 | 1.6049 | 1604.898 | 0.32189 |  |  | 321.888 | 0.024366 | 0.14704 | 1.6858 | 1.9247 | 0.6218 | 2546.5222 | 4.508 | 14.4 | 0.76158 | 76.1581 | -50 | -50 | 0.15945 | 12 | 0.48 | 14.4 | 34 | 30.4 | 64.4 | 0.47205 | 244.9187 | 14.4 | 8.164 | 30 | 8.1059 | 1039.2454 | 30 | 1.7944 | 0.24805 | 0.27743 | 350 | 350 | 9.7567 | 1.5084 | 2.5755 | 0.937 | 169.0499 | 0.99379 | 4.212 | 6.0606 | 1.0966 | 480 | 169.0499 | 480 | 169.0499 | 5.9154 | 0.83779 | 5.0776 | 0.937 | 0.14163 | 14.592 | 2.6011 | 5.6099 | 1.3405 | 1.265 | 1.3168 | 3.2419 | 0.020809 | 1.2536 | 0.019441 | 0.36282 | 0.0153 | 34.7407 | 1.686 | 1685.9608 | 0.32189 |  |  | 321.888 | 0.024277 | 0.14713 | 1.68 | 1.9188 | 0.62094 | 2539.7519 | 4.5476 | 14.4 | 0.75999 | 75.9991 | -50 | -50 | 0.1584
| 13 | 0.52 |  | 15.6 | 33.9217 | 30.4421 | 64.4421 | 0.47297 | 244.8321 | 15.6 | 8.1611 | 30 | 8.103 | 954.4879 | 30 | 1.9733 | 0.27341 | 0.30466 | 350 | 350 | 9.7532 | 1.5058 | 2.5701 | 0.9357 | 183.3912 | 0.99241 | 4.387 | 6.0606 | 1.1048 | 520 | 183.3912 | 520 | 183.3912 | 5.4528 | 0.83972 | 4.6131 | 0.9357 | 0.154 | 15.8299 | 2.5636 | 6.1748 | 1.4555 | 1.2479 | 1.3731 | 3.2184 | 0.022626 | 1.3072 | 0.02109 | 0.39412 | 0.015265 | 36.3548 | 1.7394 | 1739.3623 | 0.34871 |  |  | 348.712 | 0.026397 | 0.14501 | 2.0592 | 2.3034 | 0.67361 | 2976.9876 | 5.1014 | 15.6 | 0.75357 | 75.3572 | -50 | -50 | 0.17274 | 13 | 0.52 | 15.6 | 34 | 30.4 | 64.4 | 0.47205 | 244.9187 | 15.6 | 8.164 | 30 | 8.1059 | 956.6902 | 30 | 1.944 | 0.26872 | 0.30055 | 350 | 350 | 9.7567 | 1.5084 | 2.5755 | 0.937 | 183.1374 | 0.99379 | 4.384 | 6.0606 | 1.1046 | 520 | 183.1374 | 520 | 183.1374 | 5.4604 | 0.83779 | 4.6226 | 0.937 | 0.15343 | 15.808 | 2.5654 | 6.1621 | 1.4522 | 1.2476 | 1.3706 | 3.2195 | 0.022543 | 1.3581 | 0.021061 | 0.39306 | 0.0153 | 36.3608 | 1.8259 | 1825.9323 | 0.34871 |  |  | 348.712 | 0.0263 | 0.14511 | 2.0521 | 2.2962 | 0.67268 | 2968.8364 | 5.1435 | 15.6 | 0.75204 | 75.2044 | -50 | -50 | 0.1716
| 14 | 0.56 |  | 16.8 | 33.9217 | 30.4421 | 64.4421 | 0.47297 | 244.8321 | 16.8 | 8.1611 | 30 | 8.103 | 883.8894 | 30 | 2.1251 | 0.29444 | 0.3281 | 350 | 350 | 9.7532 | 1.5058 | 2.5701 | 0.9357 | 197.4983 | 0.99241 | 4.5526 | 6.0606 | 1.1129 | 560 | 197.4983 | 560 | 197.4983 | 5.0633 | 0.83972 | 4.2236 | 0.9357 | 0.16584 | 17.0476 | 2.5277 | 6.7442 | 1.5675 | 1.2305 | 1.425 | 3.1958 | 0.024366 | 1.4077 | 0.022712 | 0.42444 | 0.015265 | 37.9771 | 1.8739 | 1873.9385 | 0.37554 |  |  | 375.536 | 0.028427 | 0.14298 | 2.4784 | 2.7283 | 0.72543 | 3453.7758 | 5.7412 | 16.8 | 0.7453 | 74.5301 | -50 | -50 | 0.18603 | 14 | 0.56 | 16.8 | 34 | 30.4 | 64.4 | 0.47205 | 244.9187 | 16.8 | 8.164 | 30 | 8.1059 | 885.9288 | 30 | 2.0935 | 0.2894 | 0.32367 | 350 | 350 | 9.7567 | 1.5084 | 2.5755 | 0.937 | 197.2249 | 0.99379 | 4.5495 | 6.0606 | 1.1127 | 560 | 197.2249 | 560 | 197.2249 | 5.0704 | 0.83779 | 4.2326 | 0.937 | 0.16523 | 17.024 | 2.5296 | 6.7299 | 1.5639 | 1.2302 | 1.4223 | 3.197 | 0.024277 | 1.4626 | 0.022681 | 0.4233 | 0.0153 | 37.9809 | 1.966 | 1966.0197 | 0.37554 |  |  | 375.536 | 0.028323 | 0.14309 | 2.4698 | 2.7197 | 0.72443 | 3444.0836 | 5.7856 | 16.8 | 0.74384 | 74.3835 | -50 | -50 | 0.1848
| 15 | 0.6 |  | 18 | 33.9217 | 30.4421 | 64.4421 | 0.47297 | 244.8321 | 18 | 8.1611 | 30 | 8.103 | 822.7042 | 30 | 2.2769 | 0.31548 | 0.35154 | 350 | 350 | 9.7532 | 1.5058 | 2.5701 | 0.9357 | 211.6053 | 0.99241 | 4.7124 | 6.0606 | 1.1209 | 600 | 211.6053 | 600 | 211.6053 | 4.7258 | 0.83972 | 3.8861 | 0.9357 | 0.17769 | 18.2653 | 2.4918 | 7.33 | 1.6794 | 1.213 | 1.475 | 3.173 | 0.026107 | 1.5083 | 0.024335 | 0.45475 | 0.015265 | 39.5994 | 2.0086 | 2008.6268 | 0.40236 |  |  | 402.36 | 0.030458 | 0.14095 | 2.9449 | 3.2014 | 0.77725 | 3978.6361 | 6.4292 | 18 | 0.73682 | 73.6822 | -50 | -50 | 0.19932 | 15 | 0.6 | 18 | 34 | 30.4 | 64.4 | 0.47205 | 244.9187 | 18 | 8.164 | 30 | 8.1059 | 824.6023 | 30 | 2.243 | 0.31007 | 0.34678 | 350 | 350 | 9.7567 | 1.5084 | 2.5755 | 0.937 | 211.3123 | 0.99379 | 4.7092 | 6.0606 | 1.1207 | 600 | 211.3123 | 600 | 211.3123 | 4.7323 | 0.83779 | 3.8945 | 0.937 | 0.17704 | 18.24 | 2.4938 | 7.314 | 1.6756 | 1.2128 | 1.4723 | 3.1743 | 0.026011 | 1.567 | 0.024301 | 0.45353 | 0.0153 | 39.6009 | 2.1062 | 2106.2233 | 0.40236 |  |  | 402.36 | 0.030346 | 0.14107 | 2.9348 | 3.1911 | 0.77617 | 3967.2367 | 6.4758 | 18 | 0.73542 | 73.542 | -50 | -50 | 0.198
| 16 | 0.64 |  | 19.2 | 33.9217 | 30.4421 | 64.4421 | 0.47297 | 244.8321 | 19.2 | 8.1611 | 30 | 8.103 | 769.1672 | 30 | 2.4287 | 0.33651 | 0.37497 | 350 | 350 | 9.7532 | 1.5058 | 2.5701 | 0.9357 | 225.7123 | 0.99241 | 4.867 | 6.0606 | 1.129 | 640 | 225.7123 | 640 | 225.7123 | 4.4304 | 0.83972 | 3.5907 | 0.9357 | 0.18954 | 19.483 | 2.456 | 7.933 | 1.7914 | 1.1955 | 1.5234 | 3.1501 | 0.027847 | 1.6088 | 0.025957 | 0.48507 | 0.015265 | 41.2217 | 2.1434 | 2143.4271 | 0.42918 |  |  | 429.184 | 0.032489 | 0.13892 | 3.4606 | 3.7242 | 0.82906 | 4553.2566 | 7.1671 | 19.2 | 0.72818 | 72.818 | -50 | -50 | 0.2126 | 16 | 0.64 | 19.2 | 34 | 30.4 | 64.4 | 0.47205 | 244.9187 | 19.2 | 8.164 | 30 | 8.1059 | 770.9419 | 30 | 2.3926 | 0.33074 | 0.3699 | 350 | 350 | 9.7567 | 1.5084 | 2.5755 | 0.937 | 225.3998 | 0.99379 | 4.8636 | 6.0606 | 1.1288 | 640 | 225.3998 | 640 | 225.3998 | 4.4366 | 0.83779 | 3.5988 | 0.937 | 0.18884 | 19.456 | 2.4581 | 7.9152 | 1.7873 | 1.1954 | 1.5205 | 3.1514 | 0.027745 | 1.6715 | 0.025921 | 0.48377 | 0.0153 | 41.221 | 2.2465 | 2246.5432 | 0.42918 |  |  | 429.184 | 0.032369 | 0.13904 | 3.4486 | 3.7121 | 0.82791 | 4539.9779 | 7.2157 | 19.2 | 0.72684 | 72.684 | -50 | -50 | 0.2112
| 17 | 0.68 |  | 20.4 | 33.9217 | 30.4421 | 64.4421 | 0.47297 | 244.8321 | 20.4 | 8.1611 | 30 | 8.103 | 721.9289 | 30 | 2.5805 | 0.35754 | 0.39841 | 350 | 350 | 9.7532 | 1.5058 | 2.5701 | 0.9357 | 239.8193 | 0.99241 | 5.0168 | 6.0606 | 1.137 | 680 | 239.8193 | 680 | 239.8193 | 4.1698 | 0.83972 | 3.3301 | 0.9357 | 0.20138 | 20.7007 | 2.4201 | 8.5538 | 1.9034 | 1.178 | 1.5702 | 3.127 | 0.029588 | 1.7094 | 0.027579 | 0.51539 | 0.015265 | 42.844 | 2.2783 | 2278.3398 | 0.45601 |  |  | 456.008 | 0.034519 | 0.13689 | 4.0269 | 4.2984 | 0.88088 | 5179.2698 | 7.9565 | 20.4 | 0.71941 | 71.9413 | -50 | -50 | 0.22589 | 17 | 0.68 | 20.4 | 34 | 30.4 | 64.4 | 0.47205 | 244.9187 | 20.4 | 8.164 | 30 | 8.1059 | 723.5945 | 30 | 2.5421 | 0.35141 | 0.39302 | 350 | 350 | 9.7567 | 1.5084 | 2.5755 | 0.937 | 239.4873 | 0.99379 | 5.0133 | 6.0606 | 1.1368 | 680 | 239.4873 | 680 | 239.4873 | 4.1756 | 0.83779 | 3.3378 | 0.937 | 0.20064 | 20.672 | 2.4223 | 8.534 | 1.899 | 1.178 | 1.5673 | 3.1284 | 0.029479 | 1.776 | 0.027541 | 0.514 | 0.0153 | 42.841 | 2.387 | 2386.9796 | 0.45601 |  |  | 456.008 | 0.034392 | 0.13702 | 4.013 | 4.2843 | 0.87966 | 5163.934 | 8.0069 | 20.4 | 0.71813 | 71.8135 | -50 | -50 | 0.2244
| 18 | 0.72 |  | 21.6 | 33.9217 | 30.4421 | 64.4421 | 0.47297 | 244.8321 | 21.6 | 8.1611 | 30 | 8.103 | 679.9394 | 30 | 2.7323 | 0.37857 | 0.42184 | 350 | 350 | 9.7532 | 1.5058 | 2.5701 | 0.9357 | 253.9263 | 0.99241 | 5.1622 | 6.0606 | 1.1451 | 720 | 253.9263 | 720 | 253.9263 | 3.9381 | 0.83972 | 3.0984 | 0.9357 | 0.21323 | 21.9183 | 2.3842 | 9.1933 | 2.0153 | 1.1606 | 1.6158 | 3.1037 | 0.031328 | 1.8099 | 0.029202 | 0.54571 | 0.015265 | 44.4663 | 2.4134 | 2413.3648 | 0.48283 |  |  | 482.832 | 0.03655 | 0.13486 | 4.6455 | 4.9256 | 0.9327 | 5858.2577 | 8.7989 | 21.6 | 0.71055 | 71.0552 | -50 | -50 | 0.23918 | 18 | 0.72 | 21.6 | 34 | 30.4 | 64.4 | 0.47205 | 244.9187 | 21.6 | 8.164 | 30 | 8.1059 | 681.5082 | 30 | 2.6916 | 0.37208 | 0.41614 | 350 | 350 | 9.7567 | 1.5084 | 2.5755 | 0.937 | 253.5748 | 0.99379 | 5.1586 | 6.0606 | 1.1449 | 720 | 253.5748 | 720 | 253.5748 | 3.9436 | 0.83779 | 3.1058 | 0.937 | 0.21244 | 21.888 | 2.3865 | 9.1714 | 2.0107 | 1.1607 | 1.6128 | 3.1053 | 0.031213 | 1.8804 | 0.029161 | 0.54424 | 0.0153 | 44.4611 | 2.5275 | 2527.5325 | 0.48283 |  |  | 482.832 | 0.036415 | 0.135 | 4.6294 | 4.9093 | 0.9314 | 5840.6818 | 8.851 | 21.6 | 0.70934 | 70.9335 | -50 | -50 | 0.2376
| 19 | 0.76 |  | 22.8 | 33.9217 | 30.4421 | 64.4421 | 0.47297 | 244.8321 | 22.8 | 8.1611 | 30 | 8.103 | 642.37 | 30 | 2.8841 | 0.3996 | 0.44528 | 350 | 350 | 9.7532 | 1.5058 | 2.5701 | 0.9357 | 268.0334 | 0.99241 | 5.3037 | 6.0606 | 1.1532 | 760 | 268.0334 | 760 | 268.0334 | 3.7309 | 0.83972 | 2.8912 | 0.9357 | 0.22507 | 23.136 | 2.3483 | 9.8524 | 2.1273 | 1.1431 | 1.66 | 3.0802 | 0.033069 | 1.9105 | 0.030824 | 0.57602 | 0.015265 | 46.0886 | 2.5485 | 2548.5024 | 0.50966 |  |  | 509.656 | 0.03858 | 0.13283 | 5.3178 | 5.6072 | 0.98451 | 6591.7567 | 9.696 | 22.8 | 0.70162 | 70.1625 | -50 | -50 | 0.25247 | 19 | 0.76 | 22.8 | 34 | 30.4 | 64.4 | 0.47205 | 244.9187 | 22.8 | 8.164 | 30 | 8.1059 | 643.8521 | 30 | 2.8412 | 0.39275 | 0.43926 | 350 | 350 | 9.7567 | 1.5084 | 2.5755 | 0.937 | 267.6623 | 0.99379 | 5.3 | 6.0606 | 1.1529 | 760 | 267.6623 | 760 | 267.6623 | 3.7361 | 0.83779 | 2.8983 | 0.937 | 0.22424 | 23.104 | 2.3508 | 9.8283 | 2.1224 | 1.1433 | 1.657 | 3.0819 | 0.032947 | 1.9849 | 0.030781 | 0.57447 | 0.0153 | 46.0812 | 2.6682 | 2668.2021 | 0.50966 |  |  | 509.656 | 0.038438 | 0.13297 | 5.2994 | 5.5886 | 0.98315 | 6571.7522 | 9.7496 | 22.8 | 0.70047 | 70.0469 | -50 | -50 | 0.2508
| 20 | 0.8 |  | 24 | 33.9217 | 30.4421 | 64.4421 | 0.47297 | 244.8321 | 24 | 8.1611 | 30 | 8.103 | 608.5576 | 30 | 3.0359 | 0.42064 | 0.46871 | 350 | 350 | 9.7532 | 1.5058 | 2.5701 | 0.9357 | 282.1404 | 0.99241 | 5.4415 | 6.0606 | 1.1612 | 800 | 282.1404 | 800 | 282.1404 | 3.5443 | 0.83972 | 2.7046 | 0.9357 | 0.23692 | 24.3537 | 2.3124 | 10.532 | 2.2393 | 1.1256 | 1.7032 | 3.0566 | 0.034809 | 2.011 | 0.032446 | 0.60634 | 0.015265 | 47.7109 | 2.6838 | 2683.7528 | 0.53648 |  |  | 536.48 | 0.040611 | 0.1308 | 6.0454 | 6.3449 | 1.0363 | 7381.2608 | 10.6492 | 24 | 0.69266 | 69.2657 | -50 | -50 | 0.26575 | 20 | 0.8 | 24 | 34 | 30.4 | 64.4 | 0.47205 | 244.9187 | 24 | 8.164 | 30 | 8.1059 | 609.9617 | 30 | 2.9907 | 0.41342 | 0.46238 | 350 | 350 | 9.7567 | 1.5084 | 2.5755 | 0.937 | 281.7498 | 0.99379 | 5.4377 | 6.0606 | 1.161 | 800 | 281.7498 | 800 | 281.7498 | 3.5492 | 0.83779 | 2.7115 | 0.937 | 0.23605 | 24.32 | 2.315 | 10.5054 | 2.2341 | 1.1259 | 1.7 | 3.0584 | 0.034681 | 2.0894 | 0.032401 | 0.60471 | 0.0153 | 47.7012 | 2.809 | 2808.9887 | 0.53648 |  |  | 536.48 | 0.040461 | 0.13095 | 6.0245 | 6.3237 | 1.0349 | 7358.6341 | 10.7041 | 24 | 0.69156 | 69.1561 | -50 | -50 | 0.264
| 21 | 0.84 |  | 25.2 | 33.9217 | 30.4421 | 64.4421 | 0.47297 | 244.8321 | 25.2 | 8.1611 | 30 | 8.103 | 577.9656 | 30 | 3.1877 | 0.44167 | 0.49215 | 350 | 350 | 9.7532 | 1.5058 | 2.5701 | 0.9357 | 296.2474 | 0.99241 | 5.5758 | 6.0606 | 1.1693 | 840 | 296.2474 | 840 | 296.2474 | 3.3756 | 0.83972 | 2.5358 | 0.9357 | 0.24877 | 25.5714 | 2.2765 | 11.2329 | 2.3512 | 1.1081 | 1.7452 | 3.0328 | 0.03655 | 2.1116 | 0.034068 | 0.63666 | 0.015265 | 49.3332 | 2.8191 | 2819.1159 | 0.5633 |  |  | 563.304 | 0.042641 | 0.12877 | 6.8296 | 7.1401 | 1.0881 | 8228.2253 | 11.66 | 25.2 | 0.68367 | 68.3668 | -50 | -50 | 0.27904 | 21 | 0.84 | 25.2 | 34 | 30.4 | 64.4 | 0.47205 | 244.9187 | 25.2 | 8.164 | 30 | 8.1059 | 579.2991 | 30 | 3.1402 | 0.43409 | 0.4855 | 350 | 350 | 9.7567 | 1.5084 | 2.5755 | 0.937 | 295.8373 | 0.99379 | 5.572 | 6.0606 | 1.169 | 840 | 295.8373 | 840 | 295.8373 | 3.3802 | 0.83779 | 2.5424 | 0.937 | 0.24785 | 25.536 | 2.2792 | 11.2037 | 2.3458 | 1.1085 | 1.742 | 3.0346 | 0.036415 | 2.1939 | 0.034021 | 0.63494 | 0.0153 | 49.3213 | 2.9499 | 2949.8922 | 0.5633 |  |  | 563.304 | 0.042484 | 0.12893 | 6.806 | 7.1161 | 1.0866 | 8202.7777 | 11.716 | 25.2 | 0.68263 | 68.2631 | -50 | -50 | 0.2772
| 22 | 0.88 |  | 26.4 | 33.9217 | 30.4421 | 64.4421 | 0.47297 | 244.8321 | 26.4 | 8.1611 | 30 | 8.103 | 550.1548 | 30 | 3.3395 | 0.4627 | 0.51559 | 350 | 350 | 9.7532 | 1.5058 | 2.5701 | 0.9357 | 310.3544 | 0.99241 | 5.707 | 6.0606 | 1.1773 | 880 | 310.3544 | 880 | 310.3544 | 3.2221 | 0.83972 | 2.3824 | 0.9357 | 0.26061 | 26.7891 | 2.2406 | 11.9564 | 2.4632 | 1.0907 | 1.7863 | 3.0088 | 0.03829 | 2.2121 | 0.035691 | 0.66697 | 0.015265 | 50.9555 | 2.9546 | 2954.592 | 0.59013 |  |  | 590.128 | 0.044672 | 0.12674 | 7.6719 | 7.9941 | 1.14 | 9134.0695 | 12.7297 | 26.4 | 0.67468 | 67.4679 | -50 | -50 | 0.29233 | 22 | 0.88 | 26.4 | 34 | 30.4 | 64.4 | 0.47205 | 244.9187 | 26.4 | 8.164 | 30 | 8.1059 | 551.4241 | 30 | 3.2898 | 0.45476 | 0.50862 | 350 | 350 | 9.7567 | 1.5084 | 2.5755 | 0.937 | 309.9248 | 0.99379 | 5.7031 | 6.0606 | 1.1771 | 880 | 309.9248 | 880 | 309.9248 | 3.2266 | 0.83779 | 2.3888 | 0.937 | 0.25965 | 26.752 | 2.2435 | 11.9243 | 2.4575 | 1.0911 | 1.783 | 3.0107 | 0.038149 | 2.2983 | 0.035641 | 0.66518 | 0.0153 | 50.9413 | 3.0909 | 3090.913 | 0.59013 |  |  | 590.128 | 0.044507 | 0.1269 | 7.6454 | 7.9672 | 1.1384 | 9105.5974 | 12.7866 | 26.4 | 0.6737 | 67.3699 | -50 | -50 | 0.2904
| 23 | 0.92 |  | 27.6 | 33.9217 | 30.4421 | 64.4421 | 0.47297 | 244.8321 | 27.6 | 8.1611 | 30 | 8.103 | 524.7624 | 30 | 3.4913 | 0.48373 | 0.53902 | 350 | 350 | 9.7532 | 1.5058 | 2.5701 | 0.9357 | 324.4614 | 0.99241 | 5.8353 | 6.0606 | 1.1854 | 920 | 324.4614 | 920 | 324.4614 | 3.082 | 0.83972 | 2.2423 | 0.9357 | 0.27246 | 28.0068 | 2.2047 | 12.7034 | 2.5751 | 1.0732 | 1.8264 | 2.9846 | 0.040031 | 2.3127 | 0.037313 | 0.69729 | 0.015265 | 52.5778 | 3.0902 | 3090.1813 | 0.61695 |  |  | 616.952 | 0.046702 | 0.12471 | 8.5737 | 8.9084 | 1.1918 | 10100.1791 | 13.8599 | 27.6 | 0.6657 | 66.5704 | -50 | -50 | 0.30562 | 23 | 0.92 | 27.6 | 34 | 30.4 | 64.4 | 0.47205 | 244.9187 | 27.6 | 8.164 | 30 | 8.1059 | 525.9731 | 30 | 3.4393 | 0.47544 | 0.53174 | 350 | 350 | 9.7567 | 1.5084 | 2.5755 | 0.937 | 324.0123 | 0.99379 | 5.8313 | 6.0606 | 1.1851 | 920 | 324.0123 | 920 | 324.0123 | 3.0863 | 0.83779 | 2.2485 | 0.937 | 0.27145 | 27.968 | 2.2077 | 12.6683 | 2.5692 | 1.0737 | 1.8231 | 2.9866 | 0.039883 | 2.4028 | 0.037261 | 0.69541 | 0.0153 | 52.5614 | 3.2321 | 3232.051 | 0.61695 |  |  | 616.952 | 0.04653 | 0.12488 | 8.544 | 8.8783 | 1.1901 | 10068.4743 | 13.9175 | 27.6 | 0.66478 | 66.478 | -50 | -50 | 0.3036
| 24 | 0.96 |  | 28.8 | 33.9217 | 30.4421 | 64.4421 | 0.47297 | 244.8321 | 28.8 | 8.1611 | 30 | 8.103 | 501.4862 | 30 | 3.6431 | 0.50476 | 0.56246 | 350 | 350 | 9.7532 | 1.5058 | 2.5701 | 0.9357 | 338.5685 | 0.99241 | 5.9608 | 6.0606 | 1.1935 | 960 | 338.5685 | 960 | 338.5685 | 2.9536 | 0.83972 | 2.1139 | 0.9357 | 0.2843 | 29.2245 | 2.1688 | 13.4751 | 2.6871 | 1.0557 | 1.8657 | 2.9602 | 0.041771 | 2.4132 | 0.038935 | 0.72761 | 0.015265 | 54.2002 | 3.2259 | 3225.8838 | 0.64378 |  |  | 643.776 | 0.048733 | 0.12268 | 9.5362 | 9.8843 | 1.2436 | 11127.909 | 15.0518 | 28.8 | 0.65676 | 65.6758 | -50 | -50 | 0.31891 | 24 | 0.96 | 28.8 | 34 | 30.4 | 64.4 | 0.47205 | 244.9187 | 28.8 | 8.164 | 30 | 8.1059 | 502.6432 | 30 | 3.5889 | 0.49611 | 0.55486 | 350 | 350 | 9.7567 | 1.5084 | 2.5755 | 0.937 | 338.0997 | 0.99379 | 5.9567 | 6.0606 | 1.1932 | 960 | 338.0997 | 960 | 338.0997 | 2.9577 | 0.83779 | 2.1199 | 0.937 | 0.28326 | 29.184 | 2.172 | 13.4368 | 2.6809 | 1.0563 | 1.8623 | 2.9624 | 0.041617 | 2.5073 | 0.038881 | 0.72565 | 0.0153 | 54.1815 | 3.3733 | 3373.3065 | 0.64378 |  |  | 643.776 | 0.048553 | 0.12286 | 9.5033 | 9.8509 | 1.2419 | 11092.7583 | 15.1098 | 28.8 | 0.65589 | 65.5889 | -50 | -50 | 0.3168
| 25 | 1 |  | 30 | 33.9215 | 30.4423 | 64.4423 | 0.47297 | 244.8319 | 30 | 8.1611 | 30 | 8.103 | 480.0687 | 30 | 3.7949 | 0.5258 | 0.58589 | 350 | 350 | 9.7531 | 1.5058 | 2.5701 | 0.9357 | 352.677 | 0.99241 | 6.0837 | 6.0837 | 1.2171 | 1000 | 350 | 1000 | 350 | 2.8571 | 0.84293 | 2.0142 | 0.93927 | 0.29503 | 30.4423 | 2.1444 | 14.1959 | 2.8098 | 1.0479 | 1.9078 | 2.9491 | 0.043678 | 2.5042 | 0.04025 | 0.75218 | 0.015265 | 55.5147 | 3.3466 | 3346.5983 | 0.6706 |  |  | 670.6 | 0.050958 | 0.12176 | 10.4608 | 10.8246 | 1.2954 | 12120.0047 | 16.1927 | 30 | 0.64945 | 64.9453 | -50 | -50 | 0.33116 | 25 | 1 | 30 | 34 | 30.4 | 64.4 | 0.47205 | 244.9187 | 30 | 8.164 | 30 | 8.1059 | 481.1798 | 30 | 3.7384 | 0.51678 | 0.57797 | 350 | 350 | 9.7567 | 1.5084 | 2.5755 | 0.937 | 352.1872 | 0.99379 | 6.0795 | 6.0795 | 1.214 | 1000 | 350 | 1000 | 350 | 2.8571 | 0.8404 | 2.0167 | 0.93992 | 0.29414 | 30.4 | 2.1456 | 14.1683 | 2.8013 | 1.0468 | 1.9036 | 2.9489 | 0.043486 | 2.6036 | 0.04025 | 0.75119 | 0.0153 | 55.55 | 3.5018 | 3501.7623 | 0.6706 |  |  | 670.6 | 0.050734 | 0.12175 | 10.4427 | 10.8057 | 1.2936 | 12099.2837 | 16.2716 | 30 | 0.64835 | 64.8345 | -50 | -50 | 0.32897
| 26 | 1.04 |  | 31.2 | 33.9199 | 30.4431 | 64.4431 | 0.47299 | 244.8301 | 31.2 | 8.161 | 30 | 8.103 | 460.281 | 30 | 3.9468 | 0.54688 | 0.60933 | 350 | 350 | 9.7531 | 1.5057 | 2.57 | 0.93567 | 366.7942 | 0.99238 | 6.2043 | 6.2043 | 1.3064 | 1040 | 350 | 1040 | 350 | 2.8571 | 0.85968 | 1.9975 | 0.95786 | 0.30089 | 31.6608 | 2.1688 | 14.5986 | 2.9802 | 1.0808 | 1.9649 | 2.9951 | 0.046329 | 2.5539 | 0.04025 | 0.7522 | 0.015264 | 55.514 | 3.4024 | 3402.3676 | 0.69742 |  |  | 697.424 | 0.05405 | 0.12559 | 10.9869 | 11.373 | 1.3473 | 12720.3097 | 16.8756 | 31.2 | 0.64898 | 64.8978 | -50 | -50 | 0.33772 | 26 | 1.04 | 31.2 | 34 | 30.4 | 64.4 | 0.47205 | 244.9187 | 31.2 | 8.164 | 30 | 8.1059 | 461.3674 | 30 | 3.8879 | 0.53745 | 0.60109 | 350 | 350 | 9.7567 | 1.5084 | 2.5755 | 0.937 | 366.2747 | 0.99379 | 6.1999 | 6.1999 | 1.3032 | 1040 | 350 | 1040 | 350 | 2.8571 | 0.85705 | 2.0001 | 0.95854 | 0.29997 | 31.616 | 2.1701 | 14.5691 | 2.9711 | 1.0796 | 1.9605 | 2.9949 | 0.046122 | 2.6552 | 0.04025 | 0.75119 | 0.0153 | 55.55 | 3.5595 | 3559.4957 | 0.69742 |  |  | 697.424 | 0.053808 | 0.12557 | 10.9674 | 11.3528 | 1.3454 | 12698.118 | 16.955 | 31.2 | 0.64791 | 64.7907 | -50 | -50 | 0.33549
| 27 | 1.08 |  | 32.4 | 33.9184 | 30.4439 | 64.4439 | 0.47301 | 244.8284 | 32.4 | 8.1609 | 30 | 8.1029 | 441.9597 | 30 | 4.0988 | 0.56796 | 0.63277 | 350 | 350 | 9.753 | 1.5057 | 2.5699 | 0.93565 | 380.9119 | 0.99236 | 6.3226 | 6.3226 | 1.3941 | 1080 | 350 | 1080 | 350 | 2.8571 | 0.87611 | 1.981 | 0.97609 | 0.30664 | 32.8794 | 2.1919 | 15.0003 | 3.154 | 1.1131 | 2.0214 | 3.0396 | 0.049031 | 2.6026 | 0.04025 | 0.75222 | 0.015263 | 55.5133 | 3.4574 | 3457.3624 | 0.72425 |  |  | 724.248 | 0.057203 | 0.12935 | 11.518 | 11.9273 | 1.3991 | 13326.4193 | 17.5635 | 32.4 | 0.64847 | 64.8473 | -50 | -50 | 0.34415 | 27 | 1.08 | 32.4 | 34 | 30.4 | 64.4 | 0.47205 | 244.9187 | 32.4 | 8.164 | 30 | 8.1059 | 443.0228 | 30 | 4.0375 | 0.55812 | 0.62421 | 350 | 350 | 9.7567 | 1.5084 | 2.5755 | 0.937 | 380.3622 | 0.99379 | 6.318 | 6.318 | 1.3907 | 1080 | 350 | 1080 | 350 | 2.8571 | 0.87337 | 1.9838 | 0.9768 | 0.30568 | 32.832 | 2.1934 | 14.9688 | 3.1441 | 1.112 | 2.0168 | 3.0395 | 0.048808 | 2.7058 | 0.04025 | 0.75119 | 0.0153 | 55.55 | 3.6164 | 3616.4186 | 0.72425 |  |  | 724.248 | 0.056942 | 0.12934 | 11.4972 | 11.9056 | 1.3971 | 13302.7128 | 17.6434 | 32.4 | 0.64744 | 64.7438 | -50 | -50 | 0.34188
| 28 | 1.12 |  | 33.6 | 33.9169 | 30.4447 | 64.4447 | 0.47303 | 244.8268 | 33.6 | 8.1609 | 30 | 8.1029 | 424.9477 | 30 | 4.2507 | 0.58904 | 0.65622 | 350 | 350 | 9.7529 | 1.5056 | 2.5698 | 0.93562 | 395.0302 | 0.99233 | 6.4387 | 6.4387 | 1.4801 | 1120 | 350 | 1120 | 350 | 2.8571 | 0.89223 | 1.9649 | 0.99399 | 0.31228 | 34.0981 | 2.214 | 15.4011 | 3.331 | 1.145 | 2.0774 | 3.0828 | 0.051785 | 2.6504 | 0.04025 | 0.75223 | 0.015263 | 55.5126 | 3.5116 | 3511.6339 | 0.75107 |  |  | 751.072 | 0.060415 | 0.13305 | 12.0541 | 12.4872 | 1.451 | 13938.1991 | 18.2564 | 33.6 | 0.64794 | 64.7943 | -50 | -50 | 0.35047 | 28 | 1.12 | 33.6 | 34 | 30.4 | 64.4 | 0.47205 | 244.9187 | 33.6 | 8.164 | 30 | 8.1059 | 425.9886 | 30 | 4.187 | 0.57879 | 0.64733 | 350 | 350 | 9.7567 | 1.5084 | 2.5755 | 0.937 | 394.4497 | 0.99379 | 6.434 | 6.434 | 1.4766 | 1120 | 350 | 1120 | 350 | 2.8571 | 0.8894 | 1.9677 | 0.99472 | 0.31129 | 34.048 | 2.2156 | 15.3676 | 3.3204 | 1.1439 | 2.0725 | 3.0827 | 0.051544 | 2.7554 | 0.04025 | 0.75119 | 0.0153 | 55.55 | 3.6726 | 3672.5842 | 0.75107 |  |  | 751.072 | 0.060135 | 0.13305 | 12.0319 | 12.4641 | 1.4489 | 13912.9341 | 18.3366 | 33.6 | 0.64694 | 64.6943 | -50 | -50 | 0.34815
| 29 | 1.16 |  | 34.8 | 33.9154 | 30.4455 | 64.4455 | 0.47305 | 244.8251 | 34.8 | 8.1608 | 30 | 8.1028 | 409.1093 | 30 | 4.4027 | 0.61012 | 0.67966 | 350 | 350 | 9.7529 | 1.5056 | 2.5697 | 0.9356 | 409.1491 | 0.9923 | 6.5527 | 6.5527 | 1.5645 | 1160 | 350 | 1160 | 350 | 2.8571 | 0.90808 | 1.9491 | 1.0116 | 0.31783 | 35.3168 | 2.235 | 15.8014 | 3.5112 | 1.1764 | 2.1328 | 3.1247 | 0.054588 | 2.6974 | 0.04025 | 0.75225 | 0.015262 | 55.5119 | 3.5652 | 3565.2287 | 0.7779 |  |  | 777.896 | 0.063686 | 0.13669 | 12.595 | 13.0527 | 1.5028 | 14555.5235 | 18.9542 | 34.8 | 0.64739 | 64.7392 | -50 | -50 | 0.35667 | 29 | 1.16 | 34.8 | 34 | 30.4 | 64.4 | 0.47205 | 244.9187 | 34.8 | 8.164 | 30 | 8.1059 | 410.1293 | 30 | 4.3365 | 0.59946 | 0.67045 | 350 | 350 | 9.7567 | 1.5084 | 2.5755 | 0.937 | 408.5372 | 0.99379 | 6.5478 | 6.5478 | 1.5609 | 1160 | 350 | 1160 | 350 | 2.8571 | 0.90514 | 1.952 | 1.0123 | 0.3168 | 35.264 | 2.2367 | 15.7658 | 3.4999 | 1.1753 | 2.1278 | 3.1247 | 0.05433 | 2.8042 | 0.04025 | 0.75119 | 0.0153 | 55.55 | 3.728 | 3728.041 | 0.7779 |  |  | 777.896 | 0.063385 | 0.13669 | 12.5714 | 13.0281 | 1.5006 | 14528.6565 | 19.0346 | 34.8 | 0.64642 | 64.6424 | -50 | -50 | 0.35432
| 30 | 1.2 |  | 36 | 33.914 | 30.4463 | 64.4463 | 0.47306 | 244.8235 | 36 | 8.1608 | 30 | 8.1028 | 394.3274 | 30 | 4.5546 | 0.63121 | 0.7031 | 350 | 350 | 9.7528 | 1.5055 | 2.5696 | 0.93558 | 423.2685 | 0.99228 | 6.6648 | 6.6648 | 1.6476 | 1200 | 350 | 1200 | 350 | 2.8571 | 0.92365 | 1.9335 | 1.0289 | 0.32328 | 36.5356 | 2.2551 | 16.2012 | 3.6946 | 1.2073 | 2.1879 | 3.1654 | 0.05744 | 2.7436 | 0.04025 | 0.75227 | 0.015261 | 55.5113 | 3.6182 | 3618.1895 | 0.80472 |  |  | 804.72 | 0.067014 | 0.14028 | 13.1406 | 13.6236 | 1.5547 | 15178.2747 | 19.6567 | 36 | 0.64682 | 64.6822 | -50 | -50 | 0.36277 | 30 | 1.2 | 36 | 34 | 30.4 | 64.4 | 0.47205 | 244.9187 | 36 | 8.164 | 30 | 8.1059 | 395.3273 | 30 | 4.4861 | 0.62013 | 0.69357 | 350 | 350 | 9.7567 | 1.5084 | 2.5755 | 0.937 | 422.6247 | 0.99379 | 6.6598 | 6.6598 | 1.6438 | 1200 | 350 | 1200 | 350 | 2.8571 | 0.92062 | 1.9365 | 1.0296 | 0.32222 | 36.48 | 2.2569 | 16.1634 | 3.6825 | 1.2061 | 2.1826 | 3.1655 | 0.057164 | 2.8521 | 0.04025 | 0.75119 | 0.0153 | 55.55 | 3.7828 | 3782.8333 | 0.80472 |  |  | 804.72 | 0.066692 | 0.14029 | 13.1156 | 13.5974 | 1.5523 | 15149.7625 | 19.7373 | 36 | 0.64589 | 64.5887 | -50 | -50 | 0.36037
| 31 | 1.24 |  | 37.2 | 33.9126 | 30.4471 | 64.4471 | 0.47308 | 244.8219 | 37.2 | 8.1607 | 30 | 8.1027 | 380.4995 | 30 | 4.7066 | 0.65229 | 0.72654 | 350 | 350 | 9.7527 | 1.5055 | 2.5695 | 0.93555 | 437.3884 | 0.99225 | 6.7751 | 6.7751 | 1.7293 | 1240 | 350 | 1240 | 350 | 2.8571 | 0.93897 | 1.9182 | 1.0458 | 0.32864 | 37.7544 | 2.2743 | 16.6007 | 3.8811 | 1.2377 | 2.2424 | 3.205 | 0.060341 | 2.789 | 0.04025 | 0.75229 | 0.015261 | 55.5107 | 3.6706 | 3670.5554 | 0.83154 |  |  | 831.544 | 0.070398 | 0.14381 | 13.6908 | 14.1998 | 1.6066 | 15806.3423 | 20.364 | 37.2 | 0.64624 | 64.6238 | -50 | -50 | 0.36876 | 31 | 1.24 | 37.2 | 34 | 30.4 | 64.4 | 0.47205 | 244.9187 | 37.2 | 8.164 | 30 | 8.1059 | 381.4804 | 30 | 4.6356 | 0.6408 | 0.71669 | 350 | 350 | 9.7567 | 1.5084 | 2.5755 | 0.937 | 436.7122 | 0.99379 | 6.7699 | 6.7699 | 1.7254 | 1240 | 350 | 1240 | 350 | 2.8571 | 0.93583 | 1.9213 | 1.0467 | 0.32754 | 37.696 | 2.2762 | 16.5608 | 3.8681 | 1.2366 | 2.2369 | 3.2052 | 0.060046 | 2.8993 | 0.04025 | 0.75119 | 0.0153 | 55.55 | 3.837 | 3837.002 | 0.83154 |  |  | 831.544 | 0.070054 | 0.14382 | 13.6644 | 14.1721 | 1.6041 | 15776.1419 | 20.4447 | 37.2 | 0.64533 | 64.5333 | -50 | -50 | 0.36633
| 32 | 1.28 |  | 38.4 | 33.9112 | 30.4478 | 64.4478 | 0.4731 | 244.8203 | 38.4 | 8.1607 | 30 | 8.1026 | 367.5364 | 30 | 4.8586 | 0.67339 | 0.74998 | 350 | 350 | 9.7527 | 1.5054 | 2.5694 | 0.93553 | 451.5089 | 0.99223 | 6.8836 | 6.8836 | 1.8096 | 1280 | 350 | 1280 | 350 | 2.8571 | 0.95405 | 1.9031 | 1.0626 | 0.33392 | 38.9732 | 2.2925 | 17.0001 | 4.0706 | 1.2677 | 2.2965 | 3.2435 | 0.063289 | 2.8337 | 0.04025 | 0.75231 | 0.01526 | 55.51 | 3.7224 | 3722.3624 | 0.85837 |  |  | 858.368 | 0.073837 | 0.14729 | 14.2455 | 14.7812 | 1.6584 | 16439.6221 | 21.0759 | 38.4 | 0.64564 | 64.564 | -50 | -50 | 0.37466 | 32 | 1.28 | 38.4 | 34 | 30.4 | 64.4 | 0.47205 | 244.9187 | 38.4 | 8.164 | 30 | 8.1059 | 368.499 | 30 | 4.7851 | 0.66148 | 0.73981 | 350 | 350 | 9.7567 | 1.5084 | 2.5755 | 0.937 | 450.7997 | 0.99379 | 6.8782 | 6.8782 | 1.8056 | 1280 | 350 | 1280 | 350 | 2.8571 | 0.95081 | 1.9063 | 1.0634 | 0.33278 | 38.912 | 2.2946 | 16.9579 | 4.0568 | 1.2665 | 2.2908 | 3.2437 | 0.062975 | 2.9457 | 0.04025 | 0.75119 | 0.0153 | 55.55 | 3.8906 | 3890.5845 | 0.85837 |  |  | 858.368 | 0.073471 | 0.14731 | 14.2175 | 14.7519 | 1.6558 | 16407.6908 | 21.1566 | 38.4 | 0.64476 | 64.4764 | -50 | -50 | 0.37219
| 33 | 1.32 |  | 39.6 | 33.9098 | 30.4486 | 64.4486 | 0.47311 | 244.8188 | 39.6 | 8.1606 | 30 | 8.1026 | 355.3592 | 30 | 5.0106 | 0.69448 | 0.77342 | 350 | 350 | 9.7526 | 1.5054 | 2.5693 | 0.93551 | 465.6299 | 0.9922 | 6.9904 | 6.9904 | 1.8887 | 1320 | 350 | 1320 | 350 | 2.8571 | 0.96889 | 1.8883 | 1.079 | 0.33911 | 40.1921 | 2.3099 | 17.3997 | 4.2631 | 1.2971 | 2.3502 | 3.281 | 0.066284 | 2.8777 | 0.04025 | 0.75232 | 0.015259 | 55.5094 | 3.7736 | 3773.6437 | 0.88519 |  |  | 885.192 | 0.077331 | 0.15071 | 14.8046 | 15.3677 | 1.7103 | 17078.0163 | 21.7924 | 39.6 | 0.64503 | 64.5031 | -50 | -50 | 0.38047 | 33 | 1.32 | 39.6 | 34 | 30.4 | 64.4 | 0.47205 | 244.9187 | 39.6 | 8.164 | 30 | 8.1059 | 356.3044 | 30 | 4.9347 | 0.68215 | 0.76293 | 350 | 350 | 9.7567 | 1.5084 | 2.5755 | 0.937 | 464.8871 | 0.99379 | 6.9848 | 6.9848 | 1.8846 | 1320 | 350 | 1320 | 350 | 2.8571 | 0.96555 | 1.8916 | 1.0799 | 0.33794 | 40.128 | 2.3122 | 17.3551 | 4.2484 | 1.296 | 2.3443 | 3.2813 | 0.06595 | 2.9913 | 0.04025 | 0.75119 | 0.0153 | 55.55 | 3.9436 | 3943.6153 | 0.88519 |  |  | 885.192 | 0.076942 | 0.15074 | 14.7751 | 15.3367 | 1.7076 | 17044.3114 | 21.8731 | 39.6 | 0.64418 | 64.4184 | -50 | -50 | 0.37796
| 34 | 1.36 |  | 40.8 | 33.9084 | 30.4493 | 64.4493 | 0.47313 | 244.8173 | 40.8 | 8.1606 | 30 | 8.1025 | 343.8988 | 30 | 5.1625 | 0.71557 | 0.79686 | 350 | 350 | 9.7526 | 1.5054 | 2.5692 | 0.93548 | 479.7514 | 0.99218 | 7.0956 | 7.0956 | 1.9667 | 1360 | 350 | 1360 | 350 | 2.8571 | 0.98351 | 1.8736 | 1.0952 | 0.34423 | 41.4111 | 2.3265 | 17.7994 | 4.4586 | 1.3261 | 2.4036 | 3.3175 | 0.069325 | 2.9211 | 0.04025 | 0.75234 | 0.015259 | 55.5088 | 3.8244 | 3824.4301 | 0.91202 |  |  | 912.016 | 0.080879 | 0.15408 | 15.3679 | 15.9593 | 1.7622 | 17721.4322 | 22.5134 | 40.8 | 0.64441 | 64.4413 | -50 | -50 | 0.3862 | 34 | 1.36 | 40.8 | 34 | 30.4 | 64.4 | 0.47205 | 244.9187 | 40.8 | 8.164 | 30 | 8.1059 | 344.8273 | 30 | 5.0842 | 0.70282 | 0.78605 | 350 | 350 | 9.7567 | 1.5084 | 2.5755 | 0.937 | 478.9746 | 0.99379 | 7.0899 | 7.0899 | 1.9624 | 1360 | 350 | 1360 | 350 | 2.8571 | 0.98007 | 1.8771 | 1.0961 | 0.34302 | 41.344 | 2.3289 | 17.7523 | 4.443 | 1.325 | 2.3974 | 3.3178 | 0.06897 | 3.0363 | 0.04025 | 0.75119 | 0.0153 | 55.55 | 3.9961 | 3996.1265 | 0.91202 |  |  | 912.016 | 0.080465 | 0.15411 | 15.3368 | 15.9266 | 1.7593 | 17685.9114 | 22.5941 | 40.8 | 0.64359 | 64.3593 | -50 | -50 | 0.38365
| 35 | 1.4 |  | 42 | 33.9071 | 30.45 | 64.45 | 0.47314 | 244.8158 | 42 | 8.1605 | 30 | 8.1025 | 333.0936 | 30 | 5.3145 | 0.73667 | 0.82031 | 350 | 350 | 9.7525 | 1.5053 | 2.5691 | 0.93546 | 493.8734 | 0.99216 | 7.1993 | 7.1993 | 2.0435 | 1400 | 350 | 1400 | 350 | 2.8571 | 0.99792 | 1.8592 | 1.1112 | 0.34927 | 42.63 | 2.3424 | 18.1994 | 4.657 | 1.3547 | 2.4565 | 3.353 | 0.072411 | 2.9638 | 0.04025 | 0.75236 | 0.015258 | 55.5082 | 3.8748 | 3874.7501 | 0.93884 |  |  | 938.84 | 0.08448 | 0.15739 | 15.9355 | 16.5557 | 1.814 | 18369.7823 | 23.2389 | 42 | 0.64379 | 64.3788 | -50 | -50 | 0.39183 | 35 | 1.4 | 42 | 34 | 30.4 | 64.4 | 0.47205 | 244.9187 | 42 | 8.164 | 30 | 8.1059 | 334.006 | 30 | 5.2337 | 0.72349 | 0.80916 | 350 | 350 | 9.7567 | 1.5084 | 2.5755 | 0.937 | 493.0621 | 0.99379 | 7.1934 | 7.1934 | 2.0391 | 1400 | 350 | 1400 | 350 | 2.8571 | 0.99438 | 1.8628 | 1.1121 | 0.34803 | 42.56 | 2.3449 | 18.1498 | 4.6404 | 1.3536 | 2.4501 | 3.3534 | 0.072035 | 3.0806 | 0.04025 | 0.75119 | 0.0153 | 55.55 | 4.0481 | 4048.1478 | 0.93884 |  |  | 938.84 | 0.084041 | 0.15743 | 15.9028 | 16.5213 | 1.8111 | 18332.4034 | 23.3194 | 42 | 0.64299 | 64.2994 | -50 | -50 | 0.38925
| 36 | 1.44 |  | 43.2 | 33.9058 | 30.4507 | 64.4507 | 0.47316 | 244.8143 | 43.2 | 8.1605 | 30 | 8.1024 | 322.889 | 30 | 5.4666 | 0.75777 | 0.84375 | 350 | 350 | 9.7524 | 1.5053 | 2.569 | 0.93544 | 507.9959 | 0.99213 | 7.3015 | 7.3015 | 2.1192 | 1440 | 350 | 1440 | 350 | 2.8571 | 1.0121 | 1.845 | 1.127 | 0.35425 | 43.8491 | 2.3575 | 18.5999 | 4.8582 | 1.3828 | 2.509 | 3.3875 | 0.075542 | 3.0059 | 0.04025 | 0.75237 | 0.015258 | 55.5076 | 3.9246 | 3924.6302 | 0.96566 |  |  | 965.664 | 0.088132 | 0.16066 | 16.5071 | 17.1571 | 1.8659 | 19022.9837 | 23.9688 | 43.2 | 0.64316 | 64.3156 | -50 | -50 | 0.39739 | 36 | 1.44 | 43.2 | 34 | 30.4 | 64.4 | 0.47205 | 244.9187 | 43.2 | 8.164 | 30 | 8.1059 | 323.7861 | 30 | 5.3833 | 0.74416 | 0.83228 | 350 | 350 | 9.7567 | 1.5084 | 2.5755 | 0.937 | 507.1496 | 0.99379 | 7.2954 | 7.2954 | 2.1147 | 1440 | 350 | 1440 | 350 | 2.8571 | 1.0085 | 1.8487 | 1.1279 | 0.35297 | 43.776 | 2.3602 | 18.5477 | 4.8407 | 1.3817 | 2.5024 | 3.3881 | 0.075145 | 3.1243 | 0.04025 | 0.75119 | 0.0153 | 55.55 | 4.0997 | 4099.7067 | 0.96566 |  |  | 965.664 | 0.087669 | 0.16071 | 16.4727 | 17.1209 | 1.8628 | 18983.7047 | 24.0491 | 43.2 | 0.64239 | 64.2388 | -50 | -50 | 0.39477
| 37 | 1.48 |  | 44.4 | 33.9045 | 30.4514 | 64.4514 | 0.47317 | 244.8129 | 44.4 | 8.1604 | 30 | 8.1024 | 313.2363 | 30 | 5.6186 | 0.77887 | 0.86719 | 350 | 350 | 9.7524 | 1.5052 | 2.5689 | 0.93542 | 522.1189 | 0.99211 | 7.4023 | 7.4023 | 2.1938 | 1480 | 350 | 1480 | 350 | 2.8571 | 1.0261 | 1.831 | 1.1425 | 0.35915 | 45.0681 | 2.3719 | 19.001 | 5.0623 | 1.4105 | 2.5612 | 3.4212 | 0.078717 | 3.0474 | 0.04025 | 0.75239 | 0.015257 | 55.507 | 3.9741 | 3974.0952 | 0.99249 |  |  | 992.488 | 0.091837 | 0.16387 | 17.0827 | 17.7632 | 1.9178 | 19680.9577 | 24.703 | 44.4 | 0.64252 | 64.2519 | -50 | -50 | 0.40287 | 37 | 1.48 | 44.4 | 34 | 30.4 | 64.4 | 0.47205 | 244.9187 | 44.4 | 8.164 | 30 | 8.1059 | 314.1186 | 30 | 5.5328 | 0.76483 | 0.8554 | 350 | 350 | 9.7567 | 1.5084 | 2.5755 | 0.937 | 521.2371 | 0.99379 | 7.396 | 7.396 | 2.1892 | 1480 | 350 | 1480 | 350 | 2.8571 | 1.0224 | 1.8347 | 1.1435 | 0.35784 | 44.992 | 2.3747 | 18.9462 | 5.0438 | 1.4094 | 2.5544 | 3.4219 | 0.078297 | 3.1674 | 0.04025 | 0.75119 | 0.0153 | 55.55 | 4.1508 | 4150.8289 | 0.99249 |  |  | 992.488 | 0.091347 | 0.16393 | 17.0467 | 17.7252 | 1.9146 | 19639.7368 | 24.7831 | 44.4 | 0.64178 | 64.1776 | -50 | -50 | 0.40021
| 38 | 1.52 |  | 45.6 | 33.9032 | 30.4521 | 64.4521 | 0.47319 | 244.8114 | 45.6 | 8.1604 | 30 | 8.1024 | 304.0919 | 30 | 5.7706 | 0.79998 | 0.89064 | 350 | 350 | 9.7523 | 1.5052 | 2.5688 | 0.9354 | 536.2424 | 0.99209 | 7.5018 | 7.5018 | 2.2675 | 1520 | 350 | 1520 | 350 | 2.8571 | 1.04 | 1.8172 | 1.1578 | 0.36399 | 46.2872 | 2.3856 | 19.4028 | 5.2692 | 1.4377 | 2.613 | 3.4541 | 0.081936 | 3.0884 | 0.04025 | 0.75241 | 0.015256 | 55.5064 | 4.0232 | 4023.1681 | 1.0193 |  |  | 1019.312 | 0.095592 | 0.16703 | 17.6623 | 18.374 | 1.9697 | 20343.6297 | 25.4416 | 45.6 | 0.64188 | 64.1877 | -50 | -50 | 0.40828 | 38 | 1.52 | 45.6 | 34 | 30.4 | 64.4 | 0.47205 | 244.9187 | 45.6 | 8.164 | 30 | 8.1059 | 304.96 | 30 | 5.6824 | 0.7855 | 0.87852 | 350 | 350 | 9.7567 | 1.5084 | 2.5755 | 0.937 | 535.3246 | 0.99379 | 7.4953 | 7.4953 | 2.2628 | 1520 | 350 | 1520 | 350 | 2.8571 | 1.0361 | 1.821 | 1.1588 | 0.36264 | 46.208 | 2.3886 | 19.3452 | 5.2497 | 1.4367 | 2.606 | 3.4548 | 0.081493 | 3.2099 | 0.04025 | 0.75119 | 0.0153 | 55.55 | 4.2015 | 4201.5385 | 1.0193 |  |  | 1019.312 | 0.095075 | 0.1671 | 17.6245 | 18.3341 | 1.9663 | 20300.4252 | 25.5213 | 45.6 | 0.64116 | 64.1158 | -50 | -50 | 0.40559
| 39 | 1.56 |  | 46.8 | 33.9019 | 30.4528 | 64.4528 | 0.47321 | 244.81 | 46.8 | 8.1603 | 30 | 8.1023 | 295.4168 | 30 | 5.9226 | 0.82108 | 0.91408 | 350 | 350 | 9.7523 | 1.5051 | 2.5687 | 0.93538 | 550.3664 | 0.99207 | 7.5999 | 7.5999 | 2.3402 | 1560 | 350 | 1560 | 350 | 2.8571 | 1.0536 | 1.8035 | 1.1729 | 0.36876 | 47.5064 | 2.3987 | 19.8054 | 5.4788 | 1.4645 | 2.6645 | 3.4861 | 0.085197 | 3.1288 | 0.04025 | 0.75242 | 0.015256 | 55.5059 | 4.0719 | 4071.8705 | 1.0461 |  |  | 1046.136 | 0.099397 | 0.17014 | 18.2457 | 18.9894 | 2.0215 | 21010.9285 | 26.1844 | 46.8 | 0.64123 | 64.1233 | -50 | -50 | 0.41362 | 39 | 1.56 | 46.8 | 34 | 30.4 | 64.4 | 0.47205 | 244.9187 | 46.8 | 8.164 | 30 | 8.1059 | 296.2712 | 30 | 5.8319 | 0.80617 | 0.90164 | 350 | 350 | 9.7567 | 1.5084 | 2.5755 | 0.937 | 549.4121 | 0.99379 | 7.5933 | 7.5933 | 2.3353 | 1560 | 350 | 1560 | 350 | 2.8571 | 1.0497 | 1.8075 | 1.174 | 0.36738 | 47.424 | 2.4018 | 19.7449 | 5.4582 | 1.4635 | 2.6572 | 3.4869 | 0.084731 | 3.2519 | 0.04025 | 0.75119 | 0.0153 | 55.55 | 4.2519 | 4251.8578 | 1.0461 |  |  | 1046.136 | 0.098852 | 0.17022 | 18.2061 | 18.9477 | 2.018 | 20965.6989 | 26.2637 | 46.8 | 0.64054 | 64.0537 | -50 | -50 | 0.41089
| 40 | 1.6 |  | 48 | 33.9007 | 30.4535 | 64.4535 | 0.47322 | 244.8086 | 48 | 8.1603 | 30 | 8.1023 | 287.1757 | 30 | 6.0746 | 0.84219 | 0.93752 | 350 | 350 | 9.7522 | 1.5051 | 2.5686 | 0.93536 | 564.4908 | 0.99204 | 7.6968 | 7.6968 | 2.412 | 1600 | 350 | 1600 | 350 | 2.8571 | 1.0671 | 1.7901 | 1.1879 | 0.37348 | 48.7256 | 2.4111 | 20.2089 | 5.6911 | 1.4909 | 2.7157 | 3.5174 | 0.088501 | 3.1687 | 0.04025 | 0.75244 | 0.015255 | 55.5053 | 4.1202 | 4120.2226 | 1.073 |  |  | 1072.96 | 0.10325 | 0.17321 | 18.8329 | 19.6094 | 2.0734 | 21682.7867 | 26.9315 | 48 | 0.64059 | 64.0585 | -50 | -50 | 0.41889 | 40 | 1.6 | 48 | 34 | 30.4 | 64.4 | 0.47205 | 244.9187 | 48 | 8.164 | 30 | 8.1059 | 288.0169 | 30 | 5.9814 | 0.82684 | 0.92476 | 350 | 350 | 9.7567 | 1.5084 | 2.5755 | 0.937 | 563.4996 | 0.99379 | 7.69 | 7.69 | 2.407 | 1600 | 350 | 1600 | 350 | 2.8571 | 1.063 | 1.7941 | 1.1889 | 0.37206 | 48.64 | 2.4144 | 20.1455 | 5.6695 | 1.4899 | 2.7082 | 3.5182 | 0.08801 | 3.2933 | 0.04025 | 0.75119 | 0.0153 | 55.55 | 4.3018 | 4301.8081 | 1.073 |  |  | 1072.96 | 0.10268 | 0.17329 | 18.7915 | 19.5657 | 2.0698 | 21635.4905 | 27.0103 | 48 | 0.63991 | 63.9912 | -50 | -50 | 0.41612
| 41 | 1.64 |  | 49.2 | 33.8995 | 30.4541 | 64.4541 | 0.47323 | 244.8072 | 49.2 | 8.1602 | 30 | 8.1022 | 279.3369 | 30 | 6.2267 | 0.8633 | 0.96097 | 350 | 350 | 9.7521 | 1.5051 | 2.5686 | 0.93534 | 578.6157 | 0.99202 | 7.7925 | 7.7925 | 2.4829 | 1640 | 350 | 1640 | 350 | 2.8571 | 1.0804 | 1.7767 | 1.2026 | 0.37814 | 49.9448 | 2.4229 | 20.6134 | 5.9062 | 1.5169 | 2.7666 | 3.5478 | 0.091847 | 3.2082 | 0.04025 | 0.75245 | 0.015255 | 55.5048 | 4.1682 | 4168.2436 | 1.0998 |  |  | 1099.784 | 0.10715 | 0.17622 | 19.4237 | 20.2338 | 2.1253 | 22359.1396 | 27.6827 | 49.2 | 0.63994 | 63.9936 | -50 | -50 | 0.42409 | 41 | 1.64 | 49.2 | 34 | 30.4 | 64.4 | 0.47205 | 244.9187 | 49.2 | 8.164 | 30 | 8.1059 | 280.1653 | 30 | 6.131 | 0.84752 | 0.94788 | 350 | 350 | 9.7567 | 1.5084 | 2.5755 | 0.937 | 577.5871 | 0.99379 | 7.7856 | 7.7856 | 2.4778 | 1640 | 350 | 1640 | 350 | 2.8571 | 1.0762 | 1.7809 | 1.2037 | 0.37668 | 49.856 | 2.4264 | 20.547 | 5.8835 | 1.5159 | 2.7588 | 3.5488 | 0.091331 | 3.3343 | 0.04025 | 0.75119 | 0.0153 | 55.55 | 4.3514 | 4351.409 | 1.0998 |  |  | 1099.784 | 0.10655 | 0.17632 | 19.3806 | 20.1882 | 2.1215 | 22309.7355 | 27.7609 | 49.2 | 0.63929 | 63.9285 | -50 | -50 | 0.42129
| 42 | 1.68 |  | 50.4 | 33.8982 | 30.4548 | 64.4548 | 0.47325 | 244.8058 | 50.4 | 8.1602 | 30 | 8.1022 | 271.8716 | 30 | 6.3787 | 0.88441 | 0.98441 | 350 | 350 | 9.7521 | 1.505 | 2.5685 | 0.93532 | 592.741 | 0.992 | 7.887 | 7.887 | 2.5529 | 1680 | 350 | 1680 | 350 | 2.8571 | 1.0935 | 1.7636 | 1.2172 | 0.38274 | 51.1641 | 2.4342 | 21.019 | 6.1238 | 1.5424 | 2.8171 | 3.5776 | 0.095234 | 3.2471 | 0.04025 | 0.75247 | 0.015254 | 55.5042 | 4.216 | 4215.9512 | 1.1266 |  |  | 1126.608 | 0.11111 | 0.17919 | 20.0183 | 20.8627 | 2.1772 | 23039.9257 | 28.438 | 50.4 | 0.63929 | 63.9286 | -50 | -50 | 0.42923 | 42 | 1.68 | 50.4 | 34 | 30.4 | 64.4 | 0.47205 | 244.9187 | 50.4 | 8.164 | 30 | 8.1059 | 272.6876 | 30 | 6.2805 | 0.86819 | 0.971 | 350 | 350 | 9.7567 | 1.5084 | 2.5755 | 0.937 | 591.6746 | 0.99379 | 7.88 | 7.88 | 2.5477 | 1680 | 350 | 1680 | 350 | 2.8571 | 1.0893 | 1.7679 | 1.2183 | 0.38125 | 51.072 | 2.4379 | 20.9495 | 6.1 | 1.5415 | 2.8091 | 3.5787 | 0.094693 | 3.3747 | 0.04025 | 0.75119 | 0.0153 | 55.55 | 4.4007 | 4400.6791 | 1.1266 |  |  | 1126.608 | 0.11048 | 0.1793 | 19.9733 | 20.8151 | 2.1733 | 22988.3727 | 28.5157 | 50.4 | 0.63866 | 63.8657 | -50 | -50 | 0.4264
| 43 | 1.72 |  | 51.6 | 33.897 | 30.4554 | 64.4554 | 0.47326 | 244.8045 | 51.6 | 8.1601 | 30 | 8.1021 | 264.7538 | 30 | 6.5308 | 0.90553 | 1.0079 | 350 | 350 | 9.752 | 1.505 | 2.5684 | 0.9353 | 606.8668 | 0.99198 | 7.9805 | 7.9805 | 2.6221 | 1720 | 350 | 1720 | 350 | 2.8571 | 1.1065 | 1.7506 | 1.2316 | 0.38729 | 52.3834 | 2.4449 | 21.4258 | 6.3441 | 1.5676 | 2.8674 | 3.6066 | 0.098662 | 3.2856 | 0.04025 | 0.75248 | 0.015254 | 55.5037 | 4.2634 | 4263.3623 | 1.1534 |  |  | 1153.432 | 0.11511 | 0.1821 | 20.6164 | 21.496 | 2.2291 | 23725.0863 | 29.1974 | 51.6 | 0.63863 | 63.8635 | -50 | -50 | 0.43431 | 43 | 1.72 | 51.6 | 34 | 30.4 | 64.4 | 0.47205 | 244.9187 | 51.6 | 8.164 | 30 | 8.1059 | 265.5578 | 30 | 6.43 | 0.88886 | 0.99412 | 350 | 350 | 9.7567 | 1.5084 | 2.5755 | 0.937 | 605.762 | 0.99379 | 7.9732 | 7.9732 | 2.6167 | 1720 | 350 | 1720 | 350 | 2.8571 | 1.1022 | 1.755 | 1.2327 | 0.38576 | 52.288 | 2.4487 | 21.3532 | 6.3192 | 1.5667 | 2.8591 | 3.6078 | 0.098095 | 3.4146 | 0.04025 | 0.75119 | 0.0153 | 55.55 | 4.4496 | 4449.636 | 1.1534 |  |  | 1153.432 | 0.11444 | 0.18223 | 20.5695 | 21.4463 | 2.225 | 23671.3433 | 29.2744 | 51.6 | 0.63803 | 63.8026 | -50 | -50 | 0.43144
| 44 | 1.76 |  | 52.8 | 33.8958 | 30.4561 | 64.4561 | 0.47328 | 244.8032 | 52.8 | 8.1601 | 30 | 8.1021 | 257.9597 | 30 | 6.6828 | 0.92664 | 1.0313 | 350 | 350 | 9.752 | 1.5049 | 2.5683 | 0.93528 | 620.9931 | 0.99196 | 8.0728 | 8.0728 | 2.6905 | 1760 | 350 | 1760 | 350 | 2.8571 | 1.1194 | 1.7378 | 1.2458 | 0.39178 | 53.6027 | 2.455 | 21.834 | 6.567 | 1.5923 | 2.9173 | 3.6349 | 0.10213 | 3.3237 | 0.04025 | 0.7525 | 0.015253 | 55.5031 | 4.3105 | 4310.4928 | 1.1803 |  |  | 1180.256 | 0.11915 | 0.18498 | 21.218 | 22.1336 | 2.281 | 24414.5652 | 29.9608 | 52.8 | 0.63798 | 63.7983 | -50 | -50 | 0.43933 | 44 | 1.76 | 52.8 | 34 | 30.4 | 64.4 | 0.47205 | 244.9187 | 52.8 | 8.164 | 30 | 8.1059 | 258.7522 | 30 | 6.5796 | 0.90953 | 1.0172 | 350 | 350 | 9.7567 | 1.5084 | 2.5755 | 0.937 | 619.8495 | 0.99379 | 8.0654 | 8.0654 | 2.685 | 1760 | 350 | 1760 | 350 | 2.8571 | 1.1149 | 1.7422 | 1.247 | 0.39022 | 53.504 | 2.459 | 21.758 | 6.5409 | 1.5915 | 2.9088 | 3.6362 | 0.10154 | 3.4541 | 0.04025 | 0.75119 | 0.0153 | 55.55 | 4.4983 | 4498.2962 | 1.1803 |  |  | 1180.256 | 0.11846 | 0.18511 | 21.1691 | 22.0818 | 2.2768 | 24358.5913 | 30.0371 | 52.8 | 0.6374 | 63.7395 | -50 | -50 | 0.43643
| 45 | 1.8 |  | 54 | 33.8947 | 30.4567 | 64.4567 | 0.47329 | 244.8018 | 54 | 8.1601 | 30 | 8.102 | 251.4678 | 30 | 6.8349 | 0.94776 | 1.0547 | 350 | 350 | 9.7519 | 1.5049 | 2.5682 | 0.93526 | 635.1198 | 0.99194 | 8.1641 | 8.1641 | 2.7582 | 1800 | 350 | 1800 | 350 | 2.8571 | 1.1321 | 1.7251 | 1.2599 | 0.39623 | 54.8221 | 2.4646 | 22.2435 | 6.7925 | 1.6167 | 2.967 | 3.6626 | 0.10564 | 3.3613 | 0.04025 | 0.75251 | 0.015253 | 55.5026 | 4.3574 | 4357.3578 | 1.2071 |  |  | 1207.08 | 0.12325 | 0.1878 | 21.823 | 22.7755 | 2.3329 | 25108.3085 | 30.7282 | 54 | 0.63733 | 63.7332 | -50 | -50 | 0.4443 | 45 | 1.8 | 54 | 34 | 30.4 | 64.4 | 0.47205 | 244.9187 | 54 | 8.164 | 30 | 8.1059 | 252.2491 | 30 | 6.7291 | 0.9302 | 1.0404 | 350 | 350 | 9.7567 | 1.5084 | 2.5755 | 0.937 | 633.937 | 0.99379 | 8.1565 | 8.1565 | 2.7525 | 1800 | 350 | 1800 | 350 | 2.8571 | 1.1275 | 1.7296 | 1.261 | 0.39463 | 54.72 | 2.4688 | 22.1642 | 6.7651 | 1.6159 | 2.9583 | 3.664 | 0.10502 | 3.4931 | 0.04025 | 0.75119 | 0.0153 | 55.55 | 4.5467 | 4546.6752 | 1.2071 |  |  | 1207.08 | 0.12252 | 0.18795 | 21.7722 | 22.7216 | 2.3285 | 25050.0629 | 30.8038 | 54 | 0.63676 | 63.6764 | -50 | -50 | 0.44136
| 46 | 1.84 |  | 55.2 | 33.8935 | 30.4573 | 64.4573 | 0.4733 | 244.8005 | 55.2 | 8.16 | 30 | 8.102 | 245.2584 | 30 | 6.987 | 0.96888 | 1.0782 | 350 | 350 | 9.7519 | 1.5049 | 2.5682 | 0.93524 | 649.2469 | 0.99192 | 8.2544 | 8.2544 | 2.8251 | 1840 | 350 | 1840 | 350 | 2.8571 | 1.1446 | 1.7125 | 1.2738 | 0.40062 | 56.0415 | 2.4738 | 22.6544 | 7.0205 | 1.6406 | 3.0164 | 3.6896 | 0.10919 | 3.3985 | 0.04025 | 0.75253 | 0.015252 | 55.5021 | 4.404 | 4403.9714 | 1.2339 |  |  | 1233.904 | 0.12738 | 0.19058 | 22.4315 | 23.4215 | 2.3847 | 25806.2647 | 31.4996 | 55.2 | 0.63668 | 63.6681 | -50 | -50 | 0.44921 | 46 | 1.84 | 55.2 | 34 | 30.4 | 64.4 | 0.47205 | 244.9187 | 55.2 | 8.164 | 30 | 8.1059 | 246.0288 | 30 | 6.8786 | 0.95087 | 1.0635 | 350 | 350 | 9.7567 | 1.5084 | 2.5755 | 0.937 | 648.0245 | 0.99379 | 8.2467 | 8.2467 | 2.8193 | 1840 | 350 | 1840 | 350 | 2.8571 | 1.14 | 1.7172 | 1.275 | 0.39899 | 55.936 | 2.4782 | 22.5717 | 6.9919 | 1.6399 | 3.0075 | 3.6911 | 0.10854 | 3.5317 | 0.04025 | 0.75119 | 0.0153 | 55.55 | 4.5948 | 4594.788 | 1.2339 |  |  | 1233.904 | 0.12663 | 0.19074 | 22.3787 | 23.3655 | 2.3803 | 25745.7067 | 31.5744 | 55.2 | 0.63613 | 63.6132 | -50 | -50 | 0.44624
| 47 | 1.88 |  | 56.4 | 33.8923 | 30.458 | 64.458 | 0.47332 | 244.7992 | 56.4 | 8.16 | 30 | 8.102 | 239.3134 | 30 | 7.139 | 0.99 | 1.1016 | 350 | 350 | 9.7518 | 1.5048 | 2.5681 | 0.93522 | 663.3745 | 0.9919 | 8.3438 | 8.3438 | 2.8912 | 1880 | 350 | 1880 | 350 | 2.8571 | 1.1571 | 1.7001 | 1.2875 | 0.40497 | 57.261 | 2.4824 | 23.067 | 7.2509 | 1.6642 | 3.0656 | 3.7159 | 0.11277 | 3.4353 | 0.04025 | 0.75254 | 0.015252 | 55.5016 | 4.4503 | 4450.3473 | 1.2607 |  |  | 1260.728 | 0.13157 | 0.19332 | 23.0432 | 24.0717 | 2.4366 | 26508.3845 | 32.275 | 56.4 | 0.63603 | 63.6031 | -50 | -50 | 0.45406 | 47 | 1.88 | 56.4 | 34 | 30.4 | 64.4 | 0.47205 | 244.9187 | 56.4 | 8.164 | 30 | 8.1059 | 240.0733 | 30 | 7.0282 | 0.97154 | 1.0866 | 350 | 350 | 9.7567 | 1.5084 | 2.5755 | 0.937 | 662.112 | 0.99379 | 8.3358 | 8.3358 | 2.8853 | 1880 | 350 | 1880 | 350 | 2.8571 | 1.1523 | 1.7048 | 1.2888 | 0.40331 | 57.152 | 2.487 | 22.9806 | 7.2211 | 1.6635 | 3.0564 | 3.7176 | 0.1121 | 3.5699 | 0.04025 | 0.75119 | 0.0153 | 55.55 | 4.6426 | 4642.6486 | 1.2607 |  |  | 1260.728 | 0.13078 | 0.19349 | 22.9884 | 24.0135 | 2.432 | 26445.4734 | 32.3488 | 56.4 | 0.6355 | 63.5501 | -50 | -50 | 0.45107
| 48 | 1.92 |  | 57.6 | 33.8912 | 30.4586 | 64.4586 | 0.47333 | 244.798 | 57.6 | 8.1599 | 30 | 8.1019 | 233.6163 | 30 | 7.2911 | 1.0111 | 1.1251 | 350 | 350 | 9.7518 | 1.5048 | 2.568 | 0.9352 | 677.5025 | 0.99188 | 8.4321 | 8.4321 | 2.9567 | 1920 | 350 | 1920 | 350 | 2.8571 | 1.1694 | 1.6878 | 1.3011 | 0.40928 | 58.4805 | 2.4905 | 23.4811 | 7.4839 | 1.6873 | 3.1145 | 3.7417 | 0.1164 | 3.4718 | 0.04025 | 0.75256 | 0.015251 | 55.501 | 4.4965 | 4496.4981 | 1.2876 |  |  | 1287.552 | 0.1358 | 0.196 | 23.6583 | 24.7261 | 2.4885 | 27214.6204 | 33.0542 | 57.6 | 0.63538 | 63.5382 | -50 | -50 | 0.45887 | 48 | 1.92 | 57.6 | 34 | 30.4 | 64.4 | 0.47205 | 244.9187 | 57.6 | 8.164 | 30 | 8.1059 | 234.366 | 30 | 7.1777 | 0.99221 | 1.1097 | 350 | 350 | 9.7567 | 1.5084 | 2.5755 | 0.937 | 676.1995 | 0.99379 | 8.424 | 8.424 | 2.9507 | 1920 | 350 | 1920 | 350 | 2.8571 | 1.1645 | 1.6926 | 1.3024 | 0.40757 | 58.368 | 2.4953 | 23.3911 | 7.4528 | 1.6868 | 3.105 | 3.7435 | 0.11569 | 3.6077 | 0.04025 | 0.75119 | 0.0153 | 55.55 | 4.6903 | 4690.2701 | 1.2876 |  |  | 1287.552 | 0.13497 | 0.19619 | 23.6015 | 24.6656 | 2.4837 | 27149.3156 | 33.1271 | 57.6 | 0.63487 | 63.4871 | -50 | -50 | 0.45584
| 49 | 1.96 |  | 58.8 | 33.8901 | 30.4592 | 64.4592 | 0.47334 | 244.7967 | 58.8 | 8.1599 | 30 | 8.1019 | 228.1519 | 30 | 7.4432 | 1.0323 | 1.1485 | 350 | 350 | 9.7517 | 1.5047 | 2.5679 | 0.93518 | 691.6309 | 0.99186 | 8.5196 | 8.5196 | 3.0215 | 1960 | 350 | 1960 | 350 | 2.8571 | 1.1815 | 1.6756 | 1.3146 | 0.41354 | 59.7 | 2.4982 | 23.897 | 7.7193 | 1.7101 | 3.1631 | 3.7669 | 0.12006 | 3.5078 | 0.04025 | 0.75257 | 0.015251 | 55.5005 | 4.5424 | 4542.4361 | 1.3144 |  |  | 1314.376 | 0.14007 | 0.19865 | 24.2766 | 25.3845 | 2.5404 | 27924.9269 | 33.8372 | 58.8 | 0.63473 | 63.4734 | -50 | -50 | 0.46362 | 49 | 1.96 | 58.8 | 34 | 30.4 | 64.4 | 0.47205 | 244.9187 | 58.8 | 8.164 | 30 | 8.1059 | 228.8917 | 30 | 7.3272 | 1.0129 | 1.1328 | 350 | 350 | 9.7567 | 1.5084 | 2.5755 | 0.937 | 690.287 | 0.99379 | 8.5113 | 8.5113 | 3.0153 | 1960 | 350 | 1960 | 350 | 2.8571 | 1.1766 | 1.6806 | 1.3159 | 0.4118 | 59.584 | 2.5032 | 23.8032 | 7.6869 | 1.7097 | 3.1534 | 3.7688 | 0.11933 | 3.6451 | 0.04025 | 0.75119 | 0.0153 | 55.55 | 4.7377 | 4737.6654 | 1.3144 |  |  | 1314.376 | 0.13921 | 0.19885 | 24.2177 | 25.3217 | 2.5355 | 27857.188 | 33.9092 | 58.8 | 0.63424 | 63.4241 | -50 | -50 | 0.46056
| 50 | 2 |  | 60 | 33.889 | 30.4598 | 64.4598 | 0.47336 | 244.7954 | 60 | 8.1598 | 30 | 8.1018 | 222.9063 | 30 | 7.5953 | 1.0534 | 1.172 | 350 | 350 | 9.7517 | 1.5047 | 2.5678 | 0.93516 | 705.7597 | 0.99184 | 8.6062 | 8.6062 | 3.0856 | 2000 | 350 | 2000 | 350 | 2.8571 | 1.1936 | 1.6636 | 1.3279 | 0.41775 | 60.9196 | 2.5055 | 24.3146 | 7.9572 | 1.7325 | 3.2115 | 3.7914 | 0.12377 | 3.5435 | 0.04025 | 0.75259 | 0.01525 | 55.5 | 4.5882 | 4588.1729 | 1.3412 |  |  | 1341.2 | 0.14439 | 0.20125 | 24.8981 | 26.0469 | 2.5923 | 28639.2603 | 34.6241 | 60 | 0.63409 | 63.4088 | -50 | -50 | 0.46833 | 50 | 2 | 60 | 34 | 30.4 | 64.4 | 0.47205 | 244.9187 | 60 | 8.164 | 30 | 8.1059 | 223.6365 | 30 | 7.4768 | 1.0336 | 1.1559 | 350 | 350 | 9.7567 | 1.5084 | 2.5755 | 0.937 | 704.3745 | 0.99379 | 8.5977 | 8.5977 | 3.0794 | 2000 | 350 | 2000 | 350 | 2.8571 | 1.1885 | 1.6686 | 1.3293 | 0.41598 | 60.8 | 2.5106 | 24.217 | 7.9234 | 1.7321 | 3.2015 | 3.7935 | 0.123 | 3.6821 | 0.04025 | 0.75119 | 0.0153 | 55.55 | 4.7848 | 4784.8464 | 1.3412 |  |  | 1341.2 | 0.1435 | 0.20147 | 24.837 | 25.9818 | 2.5872 | 28569.0469 | 34.6951 | 60 | 0.63361 | 63.3613 | -50 | -50 | 0.46524
| 51 | 2.04 |  | 61.2 | 33.8879 | 30.4604 | 64.4604 | 0.47337 | 244.7942 | 61.2 | 8.1598 | 30 | 8.1018 | 217.8666 | 30 | 7.7474 | 1.0745 | 1.1954 | 350 | 350 | 9.7516 | 1.5047 | 2.5678 | 0.93514 | 719.889 | 0.99182 | 8.6919 | 8.6919 | 3.1491 | 2040 | 350 | 2040 | 350 | 2.8571 | 1.2055 | 1.6516 | 1.3411 | 0.42193 | 62.1392 | 2.5123 | 24.7342 | 8.1974 | 1.7546 | 3.2597 | 3.8155 | 0.1275 | 3.5788 | 0.04025 | 0.7526 | 0.01525 | 55.4995 | 4.6337 | 4633.7194 | 1.368 |  |  | 1368.024 | 0.14876 | 0.20381 | 25.5227 | 26.7134 | 2.6442 | 29357.5784 | 35.4148 | 61.2 | 0.63344 | 63.3443 | -50 | -50 | 0.47299 | 51 | 2.04 | 61.2 | 34 | 30.4 | 64.4 | 0.47205 | 244.9187 | 61.2 | 8.164 | 30 | 8.1059 | 218.5874 | 30 | 7.6263 | 1.0542 | 1.1791 | 350 | 350 | 9.7567 | 1.5084 | 2.5755 | 0.937 | 718.462 | 0.99379 | 8.6833 | 8.6833 | 3.1427 | 2040 | 350 | 2040 | 350 | 2.8571 | 1.2003 | 1.6568 | 1.3425 | 0.42012 | 62.016 | 2.5176 | 24.6326 | 8.1623 | 1.7543 | 3.2494 | 3.8176 | 0.12671 | 3.7187 | 0.04025 | 0.75119 | 0.0153 | 55.55 | 4.8318 | 4831.8245 | 1.368 |  |  | 1368.024 | 0.14782 | 0.20404 | 25.4595 | 26.6459 | 2.639 | 29284.8503 | 35.4847 | 61.2 | 0.63299 | 63.2985 | -50 | -50 | 0.46987
| 52 | 2.08 |  | 62.4 | 33.8868 | 30.461 | 64.461 | 0.47338 | 244.793 | 62.4 | 8.1598 | 30 | 8.1017 | 213.0209 | 30 | 7.8995 | 1.0956 | 1.2189 | 350 | 350 | 9.7516 | 1.5046 | 2.5677 | 0.93513 | 734.0187 | 0.9918 | 8.7768 | 8.7768 | 3.212 | 2080 | 350 | 2080 | 350 | 2.8571 | 1.2173 | 1.6398 | 1.3542 | 0.42606 | 63.3588 | 2.5187 | 25.1556 | 8.4401 | 1.7762 | 3.3076 | 3.8389 | 0.13128 | 3.6138 | 0.04025 | 0.75261 | 0.015249 | 55.499 | 4.6791 | 4679.0863 | 1.3948 |  |  | 1394.848 | 0.15316 | 0.20632 | 26.1504 | 27.3837 | 2.6961 | 30079.8409 | 36.2093 | 62.4 | 0.6328 | 63.2801 | -50 | -50 | 0.47761 | 52 | 2.08 | 62.4 | 34 | 30.4 | 64.4 | 0.47205 | 244.9187 | 62.4 | 8.164 | 30 | 8.1059 | 213.7325 | 30 | 7.7759 | 1.0749 | 1.2022 | 350 | 350 | 9.7567 | 1.5084 | 2.5755 | 0.937 | 732.5494 | 0.99379 | 8.768 | 8.768 | 3.2055 | 2080 | 350 | 2080 | 350 | 2.8571 | 1.212 | 1.6451 | 1.3556 | 0.42422 | 63.232 | 2.5242 | 25.05 | 8.4035 | 1.776 | 3.2971 | 3.8412 | 0.13045 | 3.755 | 0.04025 | 0.75119 | 0.0153 | 55.55 | 4.8786 | 4878.6108 | 1.3948 |  |  | 1394.848 | 0.15219 | 0.20657 | 26.085 | 27.3138 | 2.6907 | 30004.5578 | 36.278 | 62.4 | 0.63236 | 63.236 | -50 | -50 | 0.47445
| 53 | 2.12 |  | 63.6 | 33.8857 | 30.4616 | 64.4616 | 0.4734 | 244.7917 | 63.6 | 8.1597 | 30 | 8.1017 | 208.3582 | 30 | 8.0516 | 1.1168 | 1.2423 | 350 | 350 | 9.7515 | 1.5046 | 2.5676 | 0.93511 | 748.1487 | 0.99178 | 8.8609 | 8.8609 | 3.2743 | 2120 | 350 | 2120 | 350 | 2.8571 | 1.229 | 1.6281 | 1.3672 | 0.43016 | 64.5785 | 2.5247 | 25.5791 | 8.685 | 1.7975 | 3.3553 | 3.8618 | 0.13509 | 3.6484 | 0.04025 | 0.75263 | 0.015249 | 55.4986 | 4.7243 | 4724.2835 | 1.4217 |  |  | 1421.672 | 0.15761 | 0.20879 | 26.7812 | 28.058 | 2.748 | 30806.0088 | 37.0075 | 63.6 | 0.63216 | 63.216 | -50 | -50 | 0.48218 | 53 | 2.12 | 63.6 | 34 | 30.4 | 64.4 | 0.47205 | 244.9187 | 63.6 | 8.164 | 30 | 8.1059 | 209.0609 | 30 | 7.9254 | 1.0956 | 1.2253 | 350 | 350 | 9.7567 | 1.5084 | 2.5755 | 0.937 | 746.6369 | 0.99379 | 8.8519 | 8.8519 | 3.2676 | 2120 | 350 | 2120 | 350 | 2.8571 | 1.2236 | 1.6335 | 1.3686 | 0.42828 | 64.448 | 2.5304 | 25.4693 | 8.6471 | 1.7974 | 3.3446 | 3.8643 | 0.13423 | 3.7909 | 0.04025 | 0.75119 | 0.0153 | 55.55 | 4.9252 | 4925.2157 | 1.4217 |  |  | 1421.672 | 0.1566 | 0.20906 | 26.7136 | 27.9857 | 2.7425 | 30728.1304 | 37.075 | 63.6 | 0.63174 | 63.1736 | -50 | -50 | 0.47899
| 54 | 2.16 |  | 64.8 | 33.8846 | 30.4621 | 64.4621 | 0.47341 | 244.7905 | 64.8 | 8.1597 | 30 | 8.1017 | 203.8684 | 30 | 8.2037 | 1.1379 | 1.2658 | 350 | 350 | 9.7515 | 1.5046 | 2.5675 | 0.93509 | 762.2792 | 0.99176 | 8.9441 | 8.9441 | 3.336 | 2160 | 350 | 2160 | 350 | 2.8571 | 1.2406 | 1.6165 | 1.38 | 0.43421 | 65.7982 | 2.5302 | 26.0047 | 8.9324 | 1.8185 | 3.4027 | 3.8842 | 0.13894 | 3.6828 | 0.04025 | 0.75264 | 0.015248 | 55.4981 | 4.7693 | 4769.3208 | 1.4485 |  |  | 1448.496 | 0.1621 | 0.21122 | 27.415 | 28.7361 | 2.7999 | 31536.0444 | 37.8094 | 64.8 | 0.63152 | 63.1521 | -50 | -50 | 0.4867 | 54 | 2.16 | 64.8 | 34 | 30.4 | 64.4 | 0.47205 | 244.9187 | 64.8 | 8.164 | 30 | 8.1059 | 204.5624 | 30 | 8.0749 | 1.1162 | 1.2484 | 350 | 350 | 9.7567 | 1.5084 | 2.5755 | 0.937 | 760.7244 | 0.99379 | 8.935 | 8.935 | 3.3292 | 2160 | 350 | 2160 | 350 | 2.8571 | 1.2351 | 1.622 | 1.3814 | 0.4323 | 65.664 | 2.5362 | 25.8905 | 8.893 | 1.8184 | 3.3918 | 3.8868 | 0.13805 | 3.8265 | 0.04025 | 0.75119 | 0.0153 | 55.55 | 4.9716 | 4971.6491 | 1.4485 |  |  | 1448.496 | 0.16106 | 0.2115 | 27.3451 | 28.6613 | 2.7942 | 31455.5308 | 37.8757 | 64.8 | 0.63111 | 63.1113 | -50 | -50 | 0.48349
| 55 | 2.2 |  | 66 | 33.8835 | 30.4627 | 64.4627 | 0.47342 | 244.7893 | 66 | 8.1596 | 30 | 8.1016 | 199.542 | 30 | 8.3558 | 1.159 | 1.2892 | 350 | 350 | 9.7514 | 1.5045 | 2.5675 | 0.93507 | 776.4101 | 0.99174 | 9.0267 | 9.0267 | 3.3971 | 2200 | 350 | 2200 | 350 | 2.8571 | 1.2521 | 1.605 | 1.3927 | 0.43823 | 67.018 | 2.5354 | 26.4324 | 9.182 | 1.8391 | 3.45 | 3.9061 | 0.14283 | 3.7168 | 0.04025 | 0.75265 | 0.015248 | 55.4976 | 4.8142 | 4814.2072 | 1.4753 |  |  | 1475.32 | 0.16664 | 0.21361 | 28.0517 | 29.4181 | 2.8518 | 32269.9117 | 38.6149 | 66 | 0.63089 | 63.0885 | -50 | -50 | 0.49119 | 55 | 2.2 | 66 | 34 | 30.4 | 64.4 | 0.47205 | 244.9187 | 66 | 8.164 | 30 | 8.1059 | 200.2276 | 30 | 8.2245 | 1.1369 | 1.2715 | 350 | 350 | 9.7567 | 1.5084 | 2.5755 | 0.937 | 774.8119 | 0.99379 | 9.0174 | 9.0174 | 3.3902 | 2200 | 350 | 2200 | 350 | 2.8571 | 1.2465 | 1.6106 | 1.3941 | 0.43628 | 66.88 | 2.5416 | 26.3138 | 9.1411 | 1.8391 | 3.4388 | 3.9089 | 0.1419 | 3.8618 | 0.04025 | 0.75119 | 0.0153 | 55.55 | 5.0179 | 5017.9205 | 1.4753 |  |  | 1475.32 | 0.16555 | 0.21391 | 27.9795 | 29.3408 | 2.846 | 32186.7227 | 38.68 | 66 | 0.63049 | 63.0493 | -50 | -50 | 0.48795
| 56 | 2.24 |  | 67.2 | 33.8825 | 30.4633 | 64.4633 | 0.47343 | 244.7881 | 67.2 | 8.1596 | 30 | 8.1016 | 195.3703 | 30 | 8.508 | 1.1802 | 1.3126 | 350 | 350 | 9.7514 | 1.5045 | 2.5674 | 0.93506 | 790.5414 | 0.99173 | 9.1084 | 9.1084 | 3.4577 | 2240 | 350 | 2240 | 350 | 2.8571 | 1.2635 | 1.5937 | 1.4053 | 0.44222 | 68.2377 | 2.5403 | 26.8624 | 9.434 | 1.8593 | 3.497 | 3.9275 | 0.14675 | 3.7505 | 0.04025 | 0.75267 | 0.015247 | 55.4971 | 4.859 | 4858.9517 | 1.5021 |  |  | 1502.144 | 0.17121 | 0.21595 | 28.6913 | 30.1038 | 2.9037 | 33007.5757 | 39.4242 | 67.2 | 0.63025 | 63.0251 | -50 | -50 | 0.49563 | 56 | 2.24 | 67.2 | 34 | 30.4 | 64.4 | 0.47205 | 244.9187 | 67.2 | 8.164 | 30 | 8.1059 | 196.0476 | 30 | 8.374 | 1.1576 | 1.2947 | 350 | 350 | 9.7567 | 1.5084 | 2.5755 | 0.937 | 788.8994 | 0.99379 | 9.099 | 9.099 | 3.4506 | 2240 | 350 | 2240 | 350 | 2.8571 | 1.2578 | 1.5993 | 1.4068 | 0.44023 | 68.096 | 2.5467 | 26.7393 | 9.3916 | 1.8594 | 3.4856 | 3.9304 | 0.14579 | 3.8967 | 0.04025 | 0.75119 | 0.0153 | 55.55 | 5.064 | 5064.0393 | 1.5021 |  |  | 1502.144 | 0.17009 | 0.21627 | 28.6169 | 30.024 | 2.8977 | 32921.6713 | 39.4879 | 67.2 | 0.62987 | 62.9875 | -50 | -50 | 0.49236
| 57 | 2.28 |  | 68.4 | 33.8814 | 30.4638 | 64.4638 | 0.47345 | 244.787 | 68.4 | 8.1596 | 30 | 8.1015 | 191.3451 | 30 | 8.6601 | 1.2013 | 1.3361 | 350 | 350 | 9.7513 | 1.5044 | 2.5673 | 0.93504 | 804.673 | 0.99171 | 9.1895 | 9.1895 | 3.5177 | 2280 | 350 | 2280 | 350 | 2.8571 | 1.2748 | 1.5824 | 1.4178 | 0.44617 | 69.4575 | 2.5447 | 27.2946 | 9.6882 | 1.8791 | 3.5439 | 3.9484 | 0.15071 | 3.7839 | 0.04025 | 0.75268 | 0.015247 | 55.4967 | 4.9036 | 4903.5626 | 1.529 |  |  | 1528.968 | 0.17583 | 0.21826 | 29.3339 | 30.7934 | 2.9556 | 33749.0028 | 40.237 | 68.4 | 0.62962 | 62.962 | -50 | -50 | 0.50004 | 57 | 2.28 | 68.4 | 34 | 30.4 | 64.4 | 0.47205 | 244.9187 | 68.4 | 8.164 | 30 | 8.1059 | 192.0143 | 30 | 8.5235 | 1.1783 | 1.3178 | 350 | 350 | 9.7567 | 1.5084 | 2.5755 | 0.937 | 802.9869 | 0.99379 | 9.1799 | 9.1799 | 3.5106 | 2280 | 350 | 2280 | 350 | 2.8571 | 1.269 | 1.5882 | 1.4193 | 0.44414 | 69.312 | 2.5513 | 27.1669 | 9.6443 | 1.8794 | 3.5321 | 3.9515 | 0.14971 | 3.9314 | 0.04025 | 0.75119 | 0.0153 | 55.55 | 5.11 | 5110.014 | 1.529 |  |  | 1528.968 | 0.17466 | 0.2186 | 29.2571 | 30.7109 | 2.9494 | 33660.3429 | 40.2993 | 68.4 | 0.62926 | 62.9259 | -50 | -50 | 0.49674
| 58 | 2.32 |  | 69.6 | 33.8804 | 30.4644 | 64.4644 | 0.47346 | 244.7858 | 69.6 | 8.1595 | 30 | 8.1015 | 187.4588 | 30 | 8.8122 | 1.2225 | 1.3595 | 350 | 350 | 9.7513 | 1.5044 | 2.5672 | 0.93502 | 818.8051 | 0.99169 | 9.2698 | 9.2698 | 3.5772 | 2320 | 350 | 2320 | 350 | 2.8571 | 1.2859 | 1.5712 | 1.4301 | 0.45008 | 70.6774 | 2.5488 | 27.7293 | 9.9446 | 1.8986 | 3.5905 | 3.9688 | 0.1547 | 3.817 | 0.04025 | 0.75269 | 0.015246 | 55.4962 | 4.948 | 4948.0482 | 1.5558 |  |  | 1555.792 | 0.18048 | 0.22052 | 29.9793 | 31.4866 | 3.0075 | 34494.1603 | 41.0535 | 69.6 | 0.62899 | 62.8991 | -50 | -50 | 0.50441 | 58 | 2.32 | 69.6 | 34 | 30.4 | 64.4 | 0.47205 | 244.9187 | 69.6 | 8.164 | 30 | 8.1059 | 188.1202 | 30 | 8.6731 | 1.1989 | 1.3409 | 350 | 350 | 9.7567 | 1.5084 | 2.5755 | 0.937 | 817.0744 | 0.99379 | 9.26 | 9.26 | 3.57 | 2320 | 350 | 2320 | 350 | 2.8571 | 1.2801 | 1.5771 | 1.4317 | 0.44802 | 70.528 | 2.5557 | 27.5967 | 9.8992 | 1.899 | 3.5785 | 3.972 | 0.15367 | 3.9657 | 0.04025 | 0.75119 | 0.0153 | 55.55 | 5.1559 | 5155.8532 | 1.5558 |  |  | 1555.792 | 0.17928 | 0.22088 | 29.9001 | 31.4015 | 3.0012 | 34402.7051 | 41.1144 | 69.6 | 0.62864 | 62.8645 | -50 | -50 | 0.50108
| 59 | 2.36 |  | 70.8 | 33.8794 | 30.4649 | 64.4649 | 0.47347 | 244.7846 | 70.8 | 8.1595 | 30 | 8.1015 | 183.7044 | 30 | 8.9644 | 1.2436 | 1.383 | 350 | 350 | 9.7512 | 1.5044 | 2.5672 | 0.935 | 832.9375 | 0.99167 | 9.3495 | 9.3495 | 3.6362 | 2360 | 350 | 2360 | 350 | 2.8571 | 1.297 | 1.5601 | 1.4424 | 0.45396 | 71.8973 | 2.5526 | 28.1663 | 10.2033 | 1.9178 | 3.6369 | 3.9888 | 0.15873 | 3.8498 | 0.04025 | 0.75271 | 0.015246 | 55.4957 | 4.9924 | 4992.4161 | 1.5826 |  |  | 1582.616 | 0.18518 | 0.22274 | 30.6274 | 32.1836 | 3.0595 | 35243.0169 | 41.8735 | 70.8 | 0.62836 | 62.8364 | -50 | -50 | 0.50874 | 59 | 2.36 | 70.8 | 34 | 30.4 | 64.4 | 0.47205 | 244.9187 | 70.8 | 8.164 | 30 | 8.1059 | 184.3582 | 30 | 8.8226 | 1.2196 | 1.364 | 350 | 350 | 9.7567 | 1.5084 | 2.5755 | 0.937 | 831.1619 | 0.99379 | 9.3395 | 9.3395 | 3.6288 | 2360 | 350 | 2360 | 350 | 2.8571 | 1.2911 | 1.5661 | 1.4439 | 0.45187 | 71.744 | 2.5596 | 28.0289 | 10.1563 | 1.9183 | 3.6247 | 3.9921 | 0.15766 | 3.9997 | 0.04025 | 0.75119 | 0.0153 | 55.55 | 5.2016 | 5201.5649 | 1.5826 |  |  | 1582.616 | 0.18394 | 0.22312 | 30.5459 | 32.0958 | 3.0529 | 35148.7266 | 41.9329 | 70.8 | 0.62803 | 62.8033 | -50 | -50 | 0.50538
| 60 | 2.4 |  | 72 | 33.8784 | 30.4655 | 64.4655 | 0.47348 | 244.7835 | 72 | 8.1594 | 30 | 8.1014 | 180.0753 | 30 | 9.1165 | 1.2647 | 1.4064 | 350 | 348.2889 | 9.7512 | 1.5043 | 2.5671 | 0.93499 | 847.0704 | 0.99165 | 9.4285 | 9.4285 | 3.6947 | 2400 | 348.2889 | 2400 | 348.2889 | 2.8712 | 1.308 | 1.5632 | 1.4546 | 0.45557 | 72.7597 | 2.5666 | 28.3491 | 10.4642 | 1.9542 | 3.6742 | 4.0165 | 0.16199 | 3.8634 | 0.040053 | 0.74904 | 0.015245 | 55.2985 | 5.0111 | 5011.065 | 1.6094 |  |  | 1609.44 | 0.18899 | 0.22586 | 30.8975 | 32.4902 | 3.0962 | 35586.3719 | 42.2622 | 72 | 0.63013 | 63.013 | -50 | -50 | 0.51303 | 60 | 2.4 | 72 | 34 | 30.4 | 64.4 | 0.47205 | 244.9187 | 72 | 8.164 | 30 | 8.1059 | 180.7216 | 30 | 8.9721 | 1.2403 | 1.3871 | 350 | 350 | 9.7567 | 1.5084 | 2.5755 | 0.937 | 845.2494 | 0.99379 | 9.4183 | 9.4183 | 3.6872 | 2400 | 350 | 2400 | 350 | 2.8571 | 1.3019 | 1.5552 | 1.4561 | 0.45568 | 72.96 | 2.5633 | 28.4634 | 10.4156 | 1.9373 | 3.6707 | 4.0118 | 0.16169 | 4.0335 | 0.04025 | 0.75119 | 0.0153 | 55.55 | 5.2472 | 5247.1569 | 1.6094 |  |  | 1609.44 | 0.18863 | 0.22532 | 31.1944 | 32.7937 | 3.1047 | 35898.3769 | 42.755 | 72 | 0.62742 | 62.7424 | -50 | -50 | 0.50964
| 61 | 2.44 |  | 73.2 | 33.8774 | 30.466 | 64.466 | 0.47349 | 244.7823 | 73.2 | 8.1594 | 30 | 8.1014 | 176.5653 | 30 | 9.2687 | 1.2859 | 1.4299 | 350 | 342.9622 | 9.7511 | 1.5043 | 2.567 | 0.93497 | 861.2036 | 0.99164 | 9.5068 | 9.5068 | 3.7527 | 2440 | 342.9622 | 2440 | 342.9622 | 2.9158 | 1.3189 | 1.5968 | 1.4666 | 0.45234 | 72.8424 | 2.6032 | 27.9815 | 10.7273 | 2.0296 | 3.6916 | 4.0619 | 0.16353 | 3.836 | 0.039441 | 0.7376 | 0.015245 | 54.6855 | 4.9745 | 4974.5333 | 1.6363 |  |  | 1636.264 | 0.19079 | 0.23099 | 30.351 | 31.9521 | 3.0997 | 35051.7841 | 41.7173 | 73.2 | 0.63698 | 63.698 | -50 | -50 | 0.51729 | 61 | 2.44 | 73.2 | 34 | 30.4 | 64.4 | 0.47205 | 244.9187 | 73.2 | 8.164 | 30 | 8.1059 | 177.2042 | 30 | 9.1217 | 1.2609 | 1.4103 | 350 | 350 | 9.7567 | 1.5084 | 2.5755 | 0.937 | 859.3369 | 0.99379 | 9.4965 | 9.4965 | 3.7451 | 2440 | 350 | 2440 | 350 | 2.8571 | 1.3128 | 1.5444 | 1.4682 | 0.45946 | 74.176 | 2.5666 | 28.9004 | 10.677 | 1.9559 | 3.7165 | 4.031 | 0.16574 | 4.067 | 0.04025 | 0.75119 | 0.0153 | 55.55 | 5.2926 | 5292.6368 | 1.6363 |  |  | 1636.264 | 0.19337 | 0.22749 | 31.8456 | 33.4952 | 3.1564 | 36651.6267 | 43.5805 | 73.2 | 0.62682 | 62.6817 | -50 | -50 | 0.51387
| 62 | 2.48 |  | 74.4 | 33.8758 | 30.4669 | 64.4669 | 0.47351 | 244.7794 | 74.4 | 8.1593 | 30 | 8.1013 | 173.166 | 30 | 9.4209 | 1.3071 | 1.4533 | 350 | 337.7926 | 9.7511 | 1.5043 | 2.5669 | 0.93495 | 875.3453 | 0.99161 | 9.5846 | 9.5846 | 3.8103 | 2480 | 337.7926 | 2480 | 337.7926 | 2.9604 | 1.3298 | 1.6306 | 1.4786 | 0.44919 | 72.9225 | 2.6396 | 27.626 | 10.9928 | 2.1066 | 3.7087 | 4.1069 | 0.16506 | 3.8091 | 0.038846 | 0.7265 | 0.015244 | 54.0903 | 4.9389 | 4938.9002 | 1.6631 |  |  | 1663.088 | 0.19257 | 0.23613 | 29.8212 | 31.4307 | 3.1031 | 34533.7807 | 41.1899 | 74.4 | 0.64366 | 64.3655 | -50 | -50 | 0.51929 | 62 | 2.48 | 74.4 | 34 | 30.4 | 64.4 | 0.47205 | 244.9187 | 74.4 | 8.164 | 30 | 8.1059 | 173.8005 | 30 | 9.2712 | 1.2816 | 1.4334 | 350 | 350 | 9.7567 | 1.5084 | 2.5755 | 0.937 | 873.4243 | 0.99379 | 9.574 | 9.574 | 3.8025 | 2480 | 350 | 2480 | 350 | 2.8571 | 1.3235 | 1.5337 | 1.4802 | 0.46321 | 75.392 | 2.5696 | 29.34 | 10.9407 | 1.9741 | 3.7621 | 4.0498 | 0.16984 | 4.1002 | 0.04025 | 0.75119 | 0.0153 | 55.55 | 5.338 | 5338.0116 | 1.6631 |  |  | 1663.088 | 0.19814 | 0.22961 | 32.4995 | 34.2003 | 3.2082 | 37408.4476 | 44.4095 | 74.4 | 0.62621 | 62.6212 | -50 | -50 | 0.51807
| 63 | 2.52 |  | 75.6 | 33.8729 | 30.4684 | 64.4684 | 0.47354 | 244.7717 | 75.6 | 8.1591 | 30 | 8.101 | 169.8678 | 30 | 9.5733 | 1.3283 | 1.4768 | 350 | 332.7682 | 9.7509 | 1.5042 | 2.5667 | 0.9349 | 889.5096 | 0.99156 | 9.6618 | 9.6618 | 3.8675 | 2520 | 332.7682 | 2520 | 332.7682 | 3.0051 | 1.3406 | 1.6645 | 1.4904 | 0.44611 | 73.0003 | 2.6758 | 27.282 | 11.2611 | 2.1852 | 3.7258 | 4.1515 | 0.16658 | 3.7828 | 0.038268 | 0.71573 | 0.015243 | 53.5112 | 4.9041 | 4904.1447 | 1.6899 |  |  | 1689.912 | 0.19434 | 0.24129 | 29.3068 | 30.9247 | 3.1064 | 34031.0978 | 40.6787 | 75.6 | 0.65016 | 65.0162 | -50 | -50 | 0.51557 | 63 | 2.52 | 75.6 | 34 | 30.4 | 64.4 | 0.47205 | 244.9187 | 75.6 | 8.164 | 30 | 8.1059 | 170.5048 | 30 | 9.4207 | 1.3023 | 1.4565 | 350 | 350 | 9.7567 | 1.5084 | 2.5755 | 0.937 | 887.5118 | 0.99379 | 9.6509 | 9.6509 | 3.8595 | 2520 | 350 | 2520 | 350 | 2.8571 | 1.3341 | 1.523 | 1.4921 | 0.46693 | 76.608 | 2.5723 | 29.782 | 11.2064 | 1.9921 | 3.8075 | 4.0682 | 0.17396 | 4.1331 | 0.04025 | 0.75119 | 0.0153 | 55.55 | 5.3833 | 5383.2884 | 1.6899 |  |  | 1689.912 | 0.20296 | 0.2317 | 33.1561 | 34.9089 | 3.2599 | 38168.8123 | 45.242 | 75.6 | 0.62561 | 62.561 | -50 | -50 | 0.52223
| 64 | 2.56 |  | 76.8 | 33.87 | 30.47 | 64.47 | 0.47356 | 244.7639 | 76.8 | 8.1588 | 30 | 8.1008 | 166.6726 | 30 | 9.7258 | 1.3496 | 1.5002 | 350 | 327.8903 | 9.7508 | 1.5041 | 2.5665 | 0.93485 | 903.6759 | 0.99151 | 9.7384 | 9.7384 | 3.9243 | 2560 | 327.8903 | 2560 | 327.8903 | 3.0498 | 1.3514 | 1.6984 | 1.5022 | 0.4431 | 73.0757 | 2.7117 | 26.9486 | 11.5316 | 2.2654 | 3.7426 | 4.1958 | 0.16809 | 3.757 | 0.037707 | 0.70527 | 0.015241 | 52.9489 | 4.8702 | 4870.2145 | 1.7167 |  |  | 1716.736 | 0.1961 | 0.24647 | 28.808 | 30.4343 | 3.1096 | 33543.8945 | 40.1838 | 76.8 | 0.6565 | 65.6501 | -50 | -50 | 0.51187 | 64 | 2.56 | 76.8 | 34 | 30.4 | 64.4 | 0.47205 | 244.9187 | 76.8 | 8.164 | 30 | 8.1059 | 167.3122 | 30 | 9.5703 | 1.323 | 1.4796 | 350 | 350 | 9.7567 | 1.5084 | 2.5755 | 0.937 | 901.5993 | 0.99379 | 9.7272 | 9.7272 | 3.916 | 2560 | 350 | 2560 | 350 | 2.8571 | 1.3446 | 1.5125 | 1.5039 | 0.47063 | 77.824 | 2.5747 | 30.2268 | 11.4743 | 2.0097 | 3.8527 | 4.0861 | 0.17812 | 4.1658 | 0.04025 | 0.75119 | 0.0153 | 55.55 | 5.4285 | 5428.4739 | 1.7167 |  |  | 1716.736 | 0.20781 | 0.23375 | 33.8152 | 35.621 | 3.3117 | 38932.694 | 46.0779 | 76.8 | 0.62501 | 62.5011 | -50 | -50 | 0.52636
| 65 | 2.6 |  | 78 | 33.868 | 30.4711 | 64.4711 | 0.47358 | 244.7599 | 78 | 8.1587 | 30 | 8.1006 | 163.5807 | 30 | 9.8781 | 1.3708 | 1.5236 | 350 | 323.158 | 9.7507 | 1.504 | 2.5664 | 0.93482 | 917.8273 | 0.99147 | 9.8144 | 9.8781 | 4.0278 | 2600 | 323.158 | 2600 | 323.158 | 3.0945 | 1.3708 | 1.7236 | 1.5236 | 0.44299 | 74.1016 | 2.7511 | 26.9354 | 11.8804 | 2.3351 | 3.7959 | 4.2564 | 0.1729 | 3.7559 | 0.037163 | 0.69511 | 0.015241 | 52.4038 | 4.8707 | 4870.7034 | 1.7436 |  |  | 1743.56 | 0.20172 | 0.25364 | 28.7865 | 30.4608 | 3.1533 | 33614.0242 | 40.2807 | 78 | 0.65945 | 65.9448 | -50 | -50 | 0.51223 | 65 | 2.6 | 78 | 34 | 30.4 | 64.4 | 0.47205 | 244.9187 | 78 | 8.164 | 30 | 8.1059 | 164.2178 | 30 | 9.7198 | 1.3436 | 1.5027 | 350 | 350 | 9.7567 | 1.5084 | 2.5755 | 0.937 | 915.6868 | 0.99379 | 9.8029 | 9.7198 | 3.9105 | 2600 | 350 | 2600 | 350 | 2.8571 | 1.3436 | 1.5135 | 1.5027 | 0.47027 | 77.7055 | 2.5745 | 30.1833 | 11.6447 | 2.0425 | 3.8483 | 4.0844 | 0.17771 | 4.1626 | 0.04025 | 0.75119 | 0.0153 | 55.55 | 5.4241 | 5424.0749 | 1.7436 |  |  | 1743.56 | 0.20733 | 0.23355 | 33.7509 | 35.5515 | 3.3066 | 38858.108 | 46.0257 | 78 | 0.6289 | 62.8902 | -50 | -50 | 0.52973
| 66 | 2.64 |  | 79.2 | 33.8656 | 30.4724 | 64.4724 | 0.47361 | 244.757 | 79.2 | 8.1586 | 30 | 8.1006 | 160.5803 | 30 | 10.0306 | 1.3921 | 1.5471 | 350 | 318.554 | 9.7506 | 1.5039 | 2.5662 | 0.93478 | 931.988 | 0.99143 | 9.8898 | 10.0306 | 4.1407 | 2640 | 318.554 | 2640 | 318.554 | 3.1392 | 1.3921 | 1.7471 | 1.5471 | 0.44345 | 75.319 | 2.7912 | 26.984 | 12.2504 | 2.4035 | 3.8565 | 4.3203 | 0.17847 | 3.7596 | 0.036634 | 0.68524 | 0.01524 | 51.8732 | 4.8784 | 4878.3975 | 1.7704 |  |  | 1770.384 | 0.20821 | 0.26131 | 28.8566 | 30.5877 | 3.2051 | 33792.7644 | 40.4934 | 79.2 | 0.66169 | 66.1691 | -50 | -50 | 0.51065 | 66 | 2.64 | 79.2 | 34 | 30.4 | 64.4 | 0.47205 | 244.9187 | 79.2 | 8.164 | 30 | 8.1059 | 161.2173 | 30 | 9.8693 | 1.3643 | 1.5259 | 350 | 346.0033 | 9.7567 | 1.5084 | 2.5755 | 0.937 | 929.7743 | 0.99379 | 9.878 | 9.8693 | 4.0213 | 2640 | 346.0033 | 2640 | 346.0033 | 2.8901 | 1.3643 | 1.5259 | 1.5259 | 0.47205 | 79.2 | 2.6053 | 30.4 | 12.0058 | 2.0908 | 3.9149 | 4.1402 | 0.18392 | 4.1784 | 0.03979 | 0.74261 | 0.0153 | 55.0904 | 5.4477 | 5447.722 | 1.7704 |  |  | 1770.384 | 0.21457 | 0.23998 | 34.0716 | 35.9422 | 3.3702 | 39312.4208 | 46.5305 | 79.2 | 0.62992 | 62.9919 | -50 | -50 | 0.52795
| 67 | 2.68 |  | 80.4 | 33.8636 | 30.4734 | 64.4734 | 0.47363 | 244.7547 | 80.4 | 8.1585 | 30 | 8.1005 | 157.6717 | 30 | 10.183 | 1.4133 | 1.5706 | 350 | 314.0825 | 9.7505 | 1.5038 | 2.5661 | 0.93474 | 946.1419 | 0.99139 | 9.9646 | 10.183 | 4.2536 | 2680 | 314.0825 | 2680 | 314.0825 | 3.1839 | 1.4133 | 1.7706 | 1.5706 | 0.4439 | 76.5358 | 2.8314 | 27.0312 | 12.6257 | 2.4728 | 3.917 | 4.3842 | 0.18412 | 3.7633 | 0.036119 | 0.67564 | 0.015239 | 51.3581 | 4.8865 | 4886.4981 | 1.7972 |  |  | 1797.208 | 0.21481 | 0.2691 | 28.9248 | 30.7139 | 3.2568 | 33970.7347 | 40.7058 | 80.4 | 0.66388 | 66.3882 | -50 | -50 | 0.51091 | 67 | 2.68 | 80.4 | 34 | 30.4 | 64.4 | 0.47205 | 244.9187 | 80.4 | 8.164 | 30 | 8.1059 | 158.3064 | 30 | 10.0189 | 1.385 | 1.549 | 350 | 340.8391 | 9.7567 | 1.5084 | 2.5755 | 0.937 | 943.8618 | 0.99379 | 9.9526 | 10.0189 | 4.1321 | 2680 | 340.8391 | 2680 | 340.8391 | 2.9339 | 1.385 | 1.549 | 1.549 | 0.47205 | 80.4 | 2.6447 | 30.4 | 12.3723 | 2.1546 | 3.9742 | 4.203 | 0.18953 | 4.1784 | 0.039196 | 0.73153 | 0.0153 | 54.4965 | 5.4506 | 5450.573 | 1.7972 |  |  | 1797.208 | 0.22112 | 0.24731 | 34.0716 | 36.0015 | 3.4213 | 39422.8242 | 46.6706 | 80.4 | 0.63272 | 63.2719 | -50 | -50 | 0.52795
| 68 | 2.72 |  | 81.6 | 33.8616 | 30.4745 | 64.4745 | 0.47366 | 244.7525 | 81.6 | 8.1584 | 30 | 8.1004 | 154.8489 | 30 | 10.3355 | 1.4346 | 1.594 | 350 | 309.7343 | 9.7504 | 1.5038 | 2.5659 | 0.93471 | 960.2968 | 0.99136 | 10.0389 | 10.3355 | 4.3666 | 2720 | 309.7343 | 2720 | 309.7343 | 3.2286 | 1.4346 | 1.794 | 1.594 | 0.44433 | 77.753 | 2.8715 | 27.0771 | 13.0067 | 2.5431 | 3.9776 | 4.4481 | 0.18986 | 3.7668 | 0.035619 | 0.66631 | 0.015238 | 50.8572 | 4.895 | 4895.022 | 1.824 |  |  | 1824.032 | 0.2215 | 0.277 | 28.9913 | 30.8393 | 3.3086 | 34147.9732 | 40.9179 | 81.6 | 0.66603 | 66.6025 | -50 | -50 | 0.51116 | 68 | 2.72 | 81.6 | 34 | 30.4 | 64.4 | 0.47205 | 244.9187 | 81.6 | 8.164 | 30 | 8.1059 | 155.4812 | 30 | 10.1684 | 1.4056 | 1.5721 | 350 | 335.8267 | 9.7567 | 1.5084 | 2.5755 | 0.937 | 957.9493 | 0.99379 | 10.0266 | 10.1684 | 4.2428 | 2720 | 335.8267 | 2720 | 335.8267 | 2.9777 | 1.4056 | 1.5721 | 1.5721 | 0.47205 | 81.6 | 2.6842 | 30.4 | 12.7444 | 2.2194 | 4.0335 | 4.2657 | 0.19523 | 4.1784 | 0.03862 | 0.72077 | 0.0153 | 53.9201 | 5.454 | 5454.0193 | 1.824 |  |  | 1824.032 | 0.22777 | 0.25475 | 34.0716 | 36.0619 | 3.4723 | 39534.2602 | 46.8123 | 81.6 | 0.63545 | 63.5453 | -50 | -50 | 0.52795
| 69 | 2.76 |  | 82.8 | 33.8597 | 30.4756 | 64.4756 | 0.47368 | 244.7502 | 82.8 | 8.1583 | 30 | 8.1003 | 152.1079 | 30 | 10.4879 | 1.4558 | 1.6175 | 350 | 305.5044 | 9.7503 | 1.5037 | 2.5658 | 0.93468 | 974.4527 | 0.99133 | 10.1126 | 10.4879 | 4.4795 | 2760 | 305.5044 | 2760 | 305.5044 | 3.2733 | 1.4558 | 1.8175 | 1.6175 | 0.44476 | 78.9703 | 2.9117 | 27.1219 | 13.3934 | 2.6144 | 4.0382 | 4.512 | 0.19569 | 3.7702 | 0.035133 | 0.65723 | 0.015237 | 50.3699 | 4.904 | 4903.9645 | 1.8509 |  |  | 1850.856 | 0.2283 | 0.28502 | 29.0561 | 30.9641 | 3.3604 | 34324.5571 | 41.1297 | 82.8 | 0.66812 | 66.812 | -50 | -50 | 0.5114 | 69 | 2.76 | 82.8 | 34 | 30.4 | 64.4 | 0.47205 | 244.9187 | 82.8 | 8.164 | 30 | 8.1059 | 152.7379 | 30 | 10.318 | 1.4263 | 1.5952 | 350 | 330.9597 | 9.7567 | 1.5084 | 2.5755 | 0.937 | 972.0368 | 0.99379 | 10.1 | 10.318 | 4.3536 | 2760 | 330.9597 | 2760 | 330.9597 | 3.0215 | 1.4263 | 1.5952 | 1.5952 | 0.47205 | 82.8 | 2.7237 | 30.4 | 13.122 | 2.2852 | 4.0929 | 4.3284 | 0.20102 | 4.1784 | 0.03806 | 0.71033 | 0.0153 | 53.3604 | 5.458 | 5458.0481 | 1.8509 |  |  | 1850.856 | 0.23452 | 0.26229 | 34.0716 | 36.1233 | 3.5234 | 39646.7355 | 46.9556 | 82.8 | 0.63812 | 63.8123 | -50 | -50 | 0.52795
| 70 | 2.8 |  | 84 | 33.8577 | 30.4766 | 64.4766 | 0.4737 | 244.748 | 84 | 8.1583 | 30 | 8.1003 | 149.4454 | 30 | 10.6404 | 1.4771 | 1.6409 | 350 | 301.3881 | 9.7502 | 1.5037 | 2.5657 | 0.93465 | 988.6096 | 0.99129 | 10.1858 | 10.6404 | 4.5924 | 2800 | 301.3881 | 2800 | 301.3881 | 3.318 | 1.4771 | 1.8409 | 1.6409 | 0.44517 | 80.1878 | 2.9518 | 27.1656 | 13.7859 | 2.6866 | 4.0988 | 4.5759 | 0.2016 | 3.7735 | 0.03466 | 0.6484 | 0.015236 | 49.8956 | 4.9133 | 4913.3214 | 1.8777 |  |  | 1877.68 | 0.2352 | 0.29315 | 29.1191 | 31.0883 | 3.4122 | 34500.5602 | 41.3415 | 84 | 0.67017 | 67.0169 | -50 | -50 | 0.51164 | 70 | 2.8 | 84 | 34 | 30.4 | 64.4 | 0.47205 | 244.9187 | 84 | 8.164 | 30 | 8.1059 | 150.0731 | 30 | 10.4675 | 1.447 | 1.6183 | 350 | 326.2317 | 9.7567 | 1.5084 | 2.5755 | 0.937 | 986.1243 | 0.99379 | 10.173 | 10.4675 | 4.4644 | 2800 | 326.2317 | 2800 | 326.2317 | 3.0653 | 1.447 | 1.6183 | 1.6183 | 0.47205 | 84 | 2.7632 | 30.4 | 13.5051 | 2.3519 | 4.1522 | 4.3912 | 0.20689 | 4.1784 | 0.037517 | 0.70018 | 0.0153 | 52.8166 | 5.4626 | 5462.6473 | 1.8777 |  |  | 1877.68 | 0.24137 | 0.26995 | 34.0716 | 36.1858 | 3.5745 | 39760.2569 | 47.1006 | 84 | 0.64073 | 64.0729 | -50 | -50 | 0.52795
| 71 | 2.84 |  | 85.2 | 33.8557 | 30.4777 | 64.4777 | 0.47373 | 244.7457 | 85.2 | 8.1582 | 30 | 8.1002 | 146.858 | 30 | 10.7929 | 1.4983 | 1.6644 | 350 | 297.3808 | 9.7502 | 1.5036 | 2.5655 | 0.93461 | 1002.7674 | 0.99126 | 10.2585 | 10.7929 | 4.7054 | 2840 | 297.3808 | 2840 | 297.3808 | 3.3627 | 1.4983 | 1.8644 | 1.6644 | 0.44557 | 81.4056 | 2.9919 | 27.2082 | 14.184 | 2.7599 | 4.1594 | 4.6398 | 0.20761 | 3.7768 | 0.034199 | 0.6398 | 0.015235 | 49.4339 | 4.9231 | 4923.089 | 1.9045 |  |  | 1904.504 | 0.24221 | 0.30139 | 29.1806 | 31.212 | 3.4641 | 34676.0531 | 41.5531 | 85.2 | 0.67217 | 67.2173 | -50 | -50 | 0.51187 | 71 | 2.84 | 85.2 | 34 | 30.4 | 64.4 | 0.47205 | 244.9187 | 85.2 | 8.164 | 30 | 8.1059 | 147.4833 | 30 | 10.617 | 1.4676 | 1.6414 | 350 | 321.6369 | 9.7567 | 1.5084 | 2.5755 | 0.937 | 1000.2117 | 0.99379 | 10.2454 | 10.617 | 4.5751 | 2840 | 321.6369 | 2840 | 321.6369 | 3.1091 | 1.4676 | 1.6414 | 1.6414 | 0.47205 | 85.2 | 2.8026 | 30.4 | 13.8937 | 2.4196 | 4.2115 | 4.4539 | 0.21284 | 4.1784 | 0.036988 | 0.69032 | 0.0153 | 52.2882 | 5.4678 | 5467.8057 | 1.9045 |  |  | 1904.504 | 0.24831 | 0.27772 | 34.0716 | 36.2493 | 3.6255 | 39874.8316 | 47.2471 | 85.2 | 0.64328 | 64.3275 | -50 | -50 | 0.52795
| 72 | 2.88 |  | 86.4 | 33.8538 | 30.4787 | 64.4787 | 0.47375 | 244.7435 | 86.4 | 8.1581 | 30 | 8.1001 | 144.3426 | 30 | 10.9454 | 1.5196 | 1.6878 | 350 | 293.4782 | 9.7501 | 1.5035 | 2.5654 | 0.93458 | 1016.9263 | 0.99122 | 10.3306 | 10.9454 | 4.8183 | 2880 | 293.4782 | 2880 | 293.4782 | 3.4074 | 1.5196 | 1.8878 | 1.6878 | 0.44596 | 82.6235 | 3.0321 | 27.2498 | 14.5879 | 2.8341 | 4.22 | 4.7037 | 0.21371 | 3.7799 | 0.03375 | 0.63142 | 0.015234 | 48.9842 | 4.9333 | 4933.2637 | 1.9313 |  |  | 1931.328 | 0.24932 | 0.30975 | 29.2405 | 31.3352 | 3.5159 | 34851.1036 | 41.7647 | 86.4 | 0.67413 | 67.4133 | -50 | -50 | 0.51209 | 72 | 2.88 | 86.4 | 34 | 30.4 | 64.4 | 0.47205 | 244.9187 | 86.4 | 8.164 | 30 | 8.1059 | 144.9656 | 30 | 10.7666 | 1.4883 | 1.6646 | 350 | 317.1697 | 9.7567 | 1.5084 | 2.5755 | 0.937 | 1014.2992 | 0.99379 | 10.3173 | 10.7666 | 4.6859 | 2880 | 317.1697 | 2880 | 317.1697 | 3.1529 | 1.4883 | 1.6646 | 1.6646 | 0.47205 | 86.4 | 2.8421 | 30.4 | 14.2879 | 2.4882 | 4.2708 | 4.5166 | 0.21888 | 4.1784 | 0.036475 | 0.68073 | 0.0153 | 51.7745 | 5.4735 | 5473.5128 | 1.9313 |  |  | 1931.328 | 0.25536 | 0.2856 | 34.0716 | 36.3139 | 3.6766 | 39990.4668 | 47.3953 | 86.4 | 0.64576 | 64.5763 | -50 | -50 | 0.52795
| 73 | 2.92 |  | 87.6 | 33.8518 | 30.4798 | 64.4798 | 0.47377 | 244.7412 | 87.6 | 8.158 | 30 | 8.1 | 141.8962 | 30 | 11.0979 | 1.5408 | 1.7113 | 350 | 289.6763 | 9.75 | 1.5035 | 2.5653 | 0.93455 | 1031.0861 | 0.99119 | 10.4023 | 11.0979 | 4.9313 | 2920 | 289.6763 | 2920 | 289.6763 | 3.4521 | 1.5408 | 1.9113 | 1.7113 | 0.44634 | 83.8416 | 3.0722 | 27.2904 | 14.9974 | 2.9094 | 4.2807 | 4.7676 | 0.21989 | 3.783 | 0.033313 | 0.62326 | 0.015233 | 48.5461 | 4.9438 | 4943.8425 | 1.9582 |  |  | 1958.152 | 0.25654 | 0.31822 | 29.2989 | 31.458 | 3.5677 | 35025.7766 | 41.9763 | 87.6 | 0.67605 | 67.6049 | -50 | -50 | 0.51231 | 73 | 2.92 | 87.6 | 34 | 30.4 | 64.4 | 0.47205 | 244.9187 | 87.6 | 8.164 | 30 | 8.1059 | 142.5169 | 30 | 10.9161 | 1.509 | 1.6877 | 350 | 312.8249 | 9.7567 | 1.5084 | 2.5755 | 0.937 | 1028.3867 | 0.99379 | 10.3887 | 10.9161 | 4.7967 | 2920 | 312.8249 | 2920 | 312.8249 | 3.1967 | 1.509 | 1.6877 | 1.6877 | 0.47205 | 87.6 | 2.8816 | 30.4 | 14.6875 | 2.5578 | 4.3301 | 4.5793 | 0.225 | 4.1784 | 0.035975 | 0.6714 | 0.0153 | 51.2749 | 5.4798 | 5479.7591 | 1.9582 |  |  | 1958.152 | 0.2625 | 0.29359 | 34.0716 | 36.3795 | 3.7277 | 40107.1699 | 47.5451 | 87.6 | 0.64819 | 64.8192 | -50 | -50 | 0.52795
| 74 | 2.96 |  | 88.8 | 33.8498 | 30.4809 | 64.4809 | 0.4738 | 244.7389 | 88.8 | 8.158 | 30 | 8.1 | 139.516 | 30 | 11.2504 | 1.5621 | 1.7348 | 350 | 285.9713 | 9.7499 | 1.5034 | 2.5651 | 0.93452 | 1045.2469 | 0.99115 | 10.4735 | 11.2504 | 5.0443 | 2960 | 285.9713 | 2960 | 285.9713 | 3.4969 | 1.5621 | 1.9348 | 1.7348 | 0.44672 | 85.0599 | 3.1123 | 27.33 | 15.4127 | 2.9856 | 4.3413 | 4.8315 | 0.22617 | 3.786 | 0.032887 | 0.61531 | 0.015232 | 48.1191 | 4.9548 | 4954.8227 | 1.985 |  |  | 1984.976 | 0.26386 | 0.32681 | 29.3559 | 31.5806 | 3.6196 | 35200.1344 | 42.1881 | 88.8 | 0.67792 | 67.7924 | -50 | -50 | 0.51252 | 74 | 2.96 | 88.8 | 34 | 30.4 | 64.4 | 0.47205 | 244.9187 | 88.8 | 8.164 | 30 | 8.1059 | 140.1344 | 30 | 11.0656 | 1.5297 | 1.7108 | 350 | 308.5975 | 9.7567 | 1.5084 | 2.5755 | 0.937 | 1042.4742 | 0.99379 | 10.4596 | 11.0656 | 4.9074 | 2960 | 308.5975 | 2960 | 308.5975 | 3.2405 | 1.5297 | 1.7108 | 1.7108 | 0.47205 | 88.8 | 2.9211 | 30.4 | 15.0927 | 2.6284 | 4.3894 | 4.6421 | 0.23121 | 4.1784 | 0.035489 | 0.66233 | 0.0153 | 50.7887 | 5.4865 | 5486.5356 | 1.985 |  |  | 1984.976 | 0.26974 | 0.30168 | 34.0716 | 36.4462 | 3.7787 | 40224.9483 | 47.6965 | 88.8 | 0.65057 | 65.0566 | -50 | -50 | 0.52795
| 75 | 3 |  | 90 | 33.8479 | 30.4819 | 64.4819 | 0.47382 | 244.7367 | 90 | 8.1579 | 30 | 8.0999 | 137.1994 | 30 | 11.4029 | 1.5834 | 1.7582 | 350 | 282.3595 | 9.7498 | 1.5033 | 2.565 | 0.93448 | 1059.4087 | 0.99112 | 10.5442 | 11.4029 | 5.1573 | 3000 | 282.3595 | 3000 | 282.3595 | 3.5416 | 1.5834 | 1.9582 | 1.7582 | 0.44708 | 86.2785 | 3.1525 | 27.3687 | 15.8337 | 3.0628 | 4.402 | 4.8954 | 0.23253 | 3.789 | 0.032471 | 0.60756 | 0.015232 | 47.7029 | 4.9662 | 4966.2017 | 2.0118 |  |  | 2011.8 | 0.27128 | 0.33551 | 29.4114 | 31.7028 | 3.6714 | 35374.2369 | 42.3999 | 90 | 0.67976 | 67.9759 | -50 | -50 | 0.51273 | 75 | 3 | 90 | 34 | 30.4 | 64.4 | 0.47205 | 244.9187 | 90 | 8.164 | 30 | 8.1059 | 137.8156 | 30 | 11.2152 | 1.5503 | 1.7339 | 350 | 304.4829 | 9.7567 | 1.5084 | 2.5755 | 0.937 | 1056.5617 | 0.99379 | 10.53 | 11.2152 | 5.0182 | 3000 | 304.4829 | 3000 | 304.4829 | 3.2843 | 1.5503 | 1.7339 | 1.7339 | 0.47205 | 90 | 2.9605 | 30.4 | 15.5033 | 2.6999 | 4.4488 | 4.7048 | 0.2375 | 4.1784 | 0.035016 | 0.6535 | 0.0153 | 50.3155 | 5.4938 | 5493.8338 | 2.0118 |  |  | 2011.8 | 0.27708 | 0.30989 | 34.0716 | 36.514 | 3.8298 | 40343.8097 | 47.8494 | 90 | 0.65289 | 65.2886 | -50 | -50 | 0.52795
| 76 | 3.04 |  | 91.2 | 33.8459 | 30.483 | 64.483 | 0.47384 | 244.7344 | 91.2 | 8.1578 | 30 | 8.0998 | 134.9438 | 30 | 11.5555 | 1.6046 | 1.7817 | 350 | 278.8374 | 9.7497 | 1.5033 | 2.5648 | 0.93445 | 1073.5715 | 0.99108 | 10.6145 | 11.5555 | 5.2703 | 3040 | 278.8374 | 3040 | 278.8374 | 3.5863 | 1.6046 | 1.9817 | 1.7817 | 0.44744 | 87.4972 | 3.1926 | 27.4065 | 16.2604 | 3.141 | 4.4626 | 4.9593 | 0.23898 | 3.7918 | 0.032066 | 0.6 | 0.015231 | 47.297 | 4.978 | 4977.9773 | 2.0386 |  |  | 2038.624 | 0.27881 | 0.34432 | 29.4657 | 31.8249 | 3.7233 | 35548.1417 | 42.612 | 91.2 | 0.68155 | 68.1553 | -50 | -50 | 0.51293 | 76 | 3.04 | 91.2 | 34 | 30.4 | 64.4 | 0.47205 | 244.9187 | 91.2 | 8.164 | 30 | 8.1059 | 135.5578 | 30 | 11.3647 | 1.571 | 1.757 | 350 | 300.4765 | 9.7567 | 1.5084 | 2.5755 | 0.937 | 1070.6492 | 0.99379 | 10.6 | 11.3647 | 5.129 | 3040 | 300.4765 | 3040 | 300.4765 | 3.328 | 1.571 | 1.757 | 1.757 | 0.47205 | 91.2 | 3 | 30.4 | 15.9195 | 2.7724 | 4.5081 | 4.7675 | 0.24387 | 4.1784 | 0.034555 | 0.6449 | 0.0153 | 49.8548 | 5.5016 | 5501.6461 | 2.0386 |  |  | 2038.624 | 0.28452 | 0.31821 | 34.0716 | 36.5829 | 3.8809 | 40463.7619 | 48.004 | 91.2 | 0.65515 | 65.5153 | -50 | -50 | 0.52795
| 77 | 3.08 |  | 92.4 | 33.8439 | 30.484 | 64.484 | 0.47387 | 244.7322 | 92.4 | 8.1577 | 30 | 8.0997 | 132.747 | 30 | 11.708 | 1.6259 | 1.8051 | 350 | 275.4018 | 9.7496 | 1.5032 | 2.5647 | 0.93442 | 1087.7352 | 0.99105 | 10.6842 | 11.708 | 5.3833 | 3080 | 275.4018 | 3080 | 275.4018 | 3.6311 | 1.6259 | 2.0051 | 1.8051 | 0.44778 | 88.716 | 3.2327 | 27.4434 | 16.6928 | 3.2202 | 4.5233 | 5.0232 | 0.24552 | 3.7946 | 0.031671 | 0.59263 | 0.01523 | 46.901 | 4.9901 | 4990.1478 | 2.0654 |  |  | 2065.448 | 0.28645 | 0.35325 | 29.5186 | 31.9468 | 3.7752 | 35721.9044 | 42.8244 | 92.4 | 0.68331 | 68.3309 | -50 | -50 | 0.51312 | 77 | 3.08 | 92.4 | 34 | 30.4 | 64.4 | 0.47205 | 244.9187 | 92.4 | 8.164 | 30 | 8.1059 | 133.3587 | 30 | 11.5142 | 1.5917 | 1.7802 | 350 | 296.5743 | 9.7567 | 1.5084 | 2.5755 | 0.937 | 1084.7367 | 0.99379 | 10.6695 | 11.5142 | 5.2397 | 3080 | 296.5743 | 3080 | 296.5743 | 3.3718 | 1.5917 | 1.7802 | 1.7802 | 0.47205 | 92.4 | 3.0395 | 30.4 | 16.3412 | 2.8458 | 4.5674 | 4.8303 | 0.25033 | 4.1784 | 0.034106 | 0.63653 | 0.0153 | 49.406 | 5.51 | 5509.9653 | 2.0654 |  |  | 2065.448 | 0.29206 | 0.32664 | 34.0716 | 36.6529 | 3.9319 | 40584.8129 | 48.1602 | 92.4 | 0.65737 | 65.7369 | -50 | -50 | 0.52795
| 78 | 3.12 |  | 93.6 | 33.842 | 30.4851 | 64.4851 | 0.47389 | 244.7299 | 93.6 | 8.1577 | 30 | 8.0997 | 130.6066 | 30 | 11.8606 | 1.6472 | 1.8286 | 350 | 272.0494 | 9.7495 | 1.5031 | 2.5646 | 0.93439 | 1101.9 | 0.99102 | 10.7536 | 11.8606 | 5.4963 | 3120 | 272.0494 | 3120 | 272.0494 | 3.6758 | 1.6472 | 2.0286 | 1.8286 | 0.44812 | 89.9351 | 3.2728 | 27.4796 | 17.131 | 3.3004 | 4.584 | 5.0871 | 0.25216 | 3.7973 | 0.031286 | 0.58543 | 0.015229 | 46.5146 | 5.0027 | 5002.7115 | 2.0923 |  |  | 2092.272 | 0.29418 | 0.3623 | 29.5703 | 32.0686 | 3.827 | 35895.5785 | 43.0371 | 93.6 | 0.68503 | 68.5026 | -50 | -50 | 0.51331 | 78 | 3.12 | 93.6 | 34 | 30.4 | 64.4 | 0.47205 | 244.9187 | 93.6 | 8.164 | 30 | 8.1059 | 131.216 | 30 | 11.6638 | 1.6123 | 1.8033 | 350 | 292.772 | 9.7567 | 1.5084 | 2.5755 | 0.937 | 1098.8242 | 0.99379 | 10.7386 | 11.6638 | 5.3505 | 3120 | 292.772 | 3120 | 292.772 | 3.4156 | 1.6123 | 1.8033 | 1.8033 | 0.47205 | 93.6 | 3.0789 | 30.4 | 16.7684 | 2.9202 | 4.6267 | 4.893 | 0.25688 | 4.1784 | 0.033669 | 0.62836 | 0.0153 | 48.9688 | 5.5188 | 5518.7848 | 2.0923 |  |  | 2092.272 | 0.29969 | 0.33518 | 34.0716 | 36.724 | 3.983 | 40706.9709 | 48.318 | 93.6 | 0.65954 | 65.9536 | -50 | -50 | 0.52795
| 79 | 3.16 |  | 94.8 | 33.84 | 30.4862 | 64.4862 | 0.47391 | 244.7276 | 94.8 | 8.1576 | 30 | 8.0996 | 128.5205 | 30 | 12.0132 | 1.6685 | 1.8521 | 350 | 268.7773 | 9.7494 | 1.5031 | 2.5644 | 0.93435 | 1116.0657 | 0.99098 | 10.8225 | 12.0132 | 5.6093 | 3160 | 268.7773 | 3160 | 268.7773 | 3.7206 | 1.6685 | 2.0521 | 1.8521 | 0.44845 | 91.1543 | 3.3129 | 27.5149 | 17.5749 | 3.3816 | 4.6447 | 5.151 | 0.25888 | 3.8 | 0.030909 | 0.57841 | 0.015228 | 46.1374 | 5.0157 | 5015.667 | 2.1191 |  |  | 2119.096 | 0.30202 | 0.37145 | 29.6208 | 32.1903 | 3.8789 | 36069.2156 | 43.2501 | 94.8 | 0.68671 | 68.6707 | -50 | -50 | 0.5135 | 79 | 3.16 | 94.8 | 34 | 30.4 | 64.4 | 0.47205 | 244.9187 | 94.8 | 8.164 | 30 | 8.1059 | 129.1276 | 30 | 11.8133 | 1.633 | 1.8264 | 350 | 289.066 | 9.7567 | 1.5084 | 2.5755 | 0.937 | 1112.9117 | 0.99379 | 10.8072 | 11.8133 | 5.4613 | 3160 | 289.066 | 3160 | 289.066 | 3.4594 | 1.633 | 1.8264 | 1.8264 | 0.47205 | 94.8 | 3.1184 | 30.4 | 17.2011 | 2.9955 | 4.686 | 4.9557 | 0.26351 | 4.1784 | 0.033243 | 0.62041 | 0.0153 | 48.5426 | 5.5281 | 5528.0985 | 2.1191 |  |  | 2119.096 | 0.30742 | 0.34383 | 34.0716 | 36.7962 | 4.034 | 40830.244 | 48.4774 | 94.8 | 0.66165 | 66.1653 | -50 | -50 | 0.52795
| 80 | 3.2 |  | 96 | 33.838 | 30.4872 | 64.4872 | 0.47393 | 244.7254 | 96 | 8.1575 | 30 | 8.0995 | 126.4866 | 30 | 12.1658 | 1.6898 | 1.8755 | 350 | 265.5826 | 9.7493 | 1.503 | 2.5643 | 0.93432 | 1130.2324 | 0.99095 | 10.891 | 12.1658 | 5.7224 | 3200 | 265.5826 | 3200 | 265.5826 | 3.7653 | 1.6898 | 2.0755 | 1.8755 | 0.44878 | 92.3737 | 3.353 | 27.5494 | 18.0244 | 3.4637 | 4.7054 | 5.2149 | 0.26569 | 3.8026 | 0.030542 | 0.57155 | 0.015227 | 45.7691 | 5.029 | 5029.0133 | 2.1459 |  |  | 2145.92 | 0.30997 | 0.38073 | 29.6702 | 32.3121 | 3.9308 | 36242.8657 | 43.4636 | 96 | 0.68835 | 68.8352 | -50 | -50 | 0.51368 | 80 | 3.2 | 96 | 34 | 30.4 | 64.4 | 0.47205 | 244.9187 | 96 | 8.164 | 30 | 8.1059 | 127.0915 | 30 | 11.9628 | 1.6537 | 1.8495 | 350 | 285.4527 | 9.7567 | 1.5084 | 2.5755 | 0.937 | 1126.9991 | 0.99379 | 10.8754 | 11.9628 | 5.572 | 3200 | 285.4527 | 3200 | 285.4527 | 3.5032 | 1.6537 | 1.8495 | 1.8495 | 0.47205 | 96 | 3.1579 | 30.4 | 17.6393 | 3.0719 | 4.7453 | 5.0185 | 0.27022 | 4.1784 | 0.032827 | 0.61266 | 0.0153 | 48.1271 | 5.5379 | 5537.9008 | 2.1459 |  |  | 2145.92 | 0.31526 | 0.35259 | 34.0716 | 36.8695 | 4.0851 | 40954.6409 | 48.6385 | 96 | 0.66372 | 66.3724 | -50 | -50 | 0.52795
| 81 | 3.24 |  | 97.2 | 33.8361 | 30.4883 | 64.4883 | 0.47396 | 244.7231 | 97.2 | 8.1574 | 30 | 8.0994 | 124.503 | 30 | 12.3184 | 1.7111 | 1.899 | 350 | 262.4627 | 9.7493 | 1.5029 | 2.5642 | 0.93429 | 1144.4001 | 0.99091 | 10.959 | 12.3184 | 5.8354 | 3240 | 262.4627 | 3240 | 262.4627 | 3.8101 | 1.7111 | 2.099 | 1.899 | 0.4491 | 93.5933 | 3.3931 | 27.5832 | 18.4798 | 3.5469 | 4.7661 | 5.2788 | 0.27259 | 3.8051 | 0.030183 | 0.56486 | 0.015226 | 45.4094 | 5.0427 | 5042.7494 | 2.1727 |  |  | 2172.744 | 0.31802 | 0.39011 | 29.7184 | 32.4339 | 3.9827 | 36416.577 | 43.6775 | 97.2 | 0.68996 | 68.9961 | -50 | -50 | 0.51385 | 81 | 3.24 | 97.2 | 34 | 30.4 | 64.4 | 0.47205 | 244.9187 | 97.2 | 8.164 | 30 | 8.1059 | 125.1057 | 30 | 12.1124 | 1.6744 | 1.8726 | 350 | 281.9286 | 9.7567 | 1.5084 | 2.5755 | 0.937 | 1141.0866 | 0.99379 | 10.9431 | 12.1124 | 5.6828 | 3240 | 281.9286 | 3240 | 281.9286 | 3.547 | 1.6744 | 1.8726 | 1.8726 | 0.47205 | 97.2 | 3.1974 | 30.4 | 18.0831 | 3.1491 | 4.8047 | 5.0812 | 0.27702 | 4.1784 | 0.032422 | 0.60509 | 0.0153 | 47.7218 | 5.5482 | 5548.1864 | 2.1727 |  |  | 2172.744 | 0.32319 | 0.36146 | 34.0716 | 36.944 | 4.1362 | 41080.17 | 48.8011 | 97.2 | 0.66575 | 66.5748 | -50 | -50 | 0.52795
| 82 | 3.28 |  | 98.4 | 33.8341 | 30.4893 | 64.4893 | 0.47398 | 244.7208 | 98.4 | 8.1574 | 30 | 8.0994 | 122.568 | 30 | 12.471 | 1.7324 | 1.9224 | 350 | 259.4149 | 9.7492 | 1.5029 | 2.564 | 0.93426 | 1158.5687 | 0.99088 | 11.0266 | 12.471 | 5.9485 | 3280 | 259.4149 | 3280 | 259.4149 | 3.8548 | 1.7324 | 2.1224 | 1.9224 | 0.44941 | 94.813 | 3.4332 | 27.6163 | 18.9408 | 3.631 | 4.8268 | 5.3427 | 0.27958 | 3.8076 | 0.029833 | 0.55832 | 0.015225 | 45.0581 | 5.0569 | 5056.8747 | 2.1996 |  |  | 2199.568 | 0.32618 | 0.39962 | 29.7655 | 32.5558 | 4.0346 | 36590.3963 | 43.8919 | 98.4 | 0.69154 | 69.1536 | -50 | -50 | 0.51403 | 82 | 3.28 | 98.4 | 34 | 30.4 | 64.4 | 0.47205 | 244.9187 | 98.4 | 8.164 | 30 | 8.1059 | 123.1684 | 30 | 12.2619 | 1.695 | 1.8958 | 350 | 278.4905 | 9.7567 | 1.5084 | 2.5755 | 0.937 | 1155.1741 | 0.99379 | 11.0105 | 12.2619 | 5.7936 | 3280 | 278.4905 | 3280 | 278.4905 | 3.5908 | 1.695 | 1.8958 | 1.8958 | 0.47205 | 98.4 | 3.2368 | 30.4 | 18.5323 | 3.2274 | 4.864 | 5.1439 | 0.2839 | 4.1784 | 0.032026 | 0.59771 | 0.0153 | 47.3264 | 5.559 | 5558.9507 | 2.1996 |  |  | 2199.568 | 0.33122 | 0.37044 | 34.0716 | 37.0196 | 4.1872 | 41206.8402 | 48.9654 | 98.4 | 0.66773 | 66.7728 | -50 | -50 | 0.52795
| 83 | 3.32 |  | 99.6 | 33.8321 | 30.4904 | 64.4904 | 0.474 | 244.7186 | 99.6 | 8.1573 | 30 | 8.0993 | 120.6796 | 30 | 12.6237 | 1.7537 | 1.9459 | 350 | 256.4367 | 9.7491 | 1.5028 | 2.5639 | 0.93422 | 1172.7384 | 0.99084 | 11.0939 | 12.6237 | 6.0615 | 3320 | 256.4367 | 3320 | 256.4367 | 3.8996 | 1.7537 | 2.1459 | 1.9459 | 0.44971 | 96.0329 | 3.4733 | 27.6487 | 19.4076 | 3.7161 | 4.8876 | 5.4066 | 0.28666 | 3.81 | 0.02949 | 0.55193 | 0.015224 | 44.7147 | 5.0714 | 5071.3889 | 2.2264 |  |  | 2226.392 | 0.33444 | 0.40923 | 29.8116 | 32.6779 | 4.0865 | 36764.3688 | 44.1069 | 99.6 | 0.69308 | 69.3078 | -50 | -50 | 0.51419 | 83 | 3.32 | 99.6 | 34 | 30.4 | 64.4 | 0.47205 | 244.9187 | 99.6 | 8.164 | 30 | 8.1059 | 121.2779 | 30 | 12.4115 | 1.7157 | 1.9189 | 350 | 275.1351 | 9.7567 | 1.5084 | 2.5755 | 0.937 | 1169.2616 | 0.99379 | 11.0774 | 12.4115 | 5.9043 | 3320 | 275.1351 | 3320 | 275.1351 | 3.6346 | 1.7157 | 1.9189 | 1.9189 | 0.47205 | 99.6 | 3.2763 | 30.4 | 18.9871 | 3.3066 | 4.9233 | 5.2067 | 0.29087 | 4.1784 | 0.031641 | 0.59051 | 0.0153 | 46.9405 | 5.5702 | 5570.1893 | 2.2264 |  |  | 2226.392 | 0.33934 | 0.37953 | 34.0716 | 37.0964 | 4.2383 | 41334.6604 | 49.1312 | 99.6 | 0.66966 | 66.9664 | -50 | -50 | 0.52795
| 84 | 3.36 |  | 100.8 | 33.8302 | 30.4915 | 64.4915 | 0.47403 | 244.7163 | 100.8 | 8.1572 | 30 | 8.0992 | 118.8363 | 30 | 12.7763 | 1.775 | 1.9694 | 350 | 253.5258 | 9.749 | 1.5027 | 2.5638 | 0.93419 | 1186.909 | 0.99081 | 11.1607 | 12.7763 | 6.1746 | 3360 | 253.5258 | 3360 | 253.5258 | 3.9444 | 1.775 | 2.1694 | 1.9694 | 0.45001 | 97.2529 | 3.5134 | 27.6804 | 19.8801 | 3.8022 | 4.9483 | 5.4704 | 0.29383 | 3.8124 | 0.029155 | 0.54568 | 0.015224 | 44.379 | 5.0863 | 5086.2917 | 2.2532 |  |  | 2253.216 | 0.3428 | 0.41896 | 29.8567 | 32.8001 | 4.1384 | 36938.5386 | 44.3224 | 100.8 | 0.69459 | 69.4586 | -50 | -50 | 0.51436 | 84 | 3.36 | 100.8 | 34 | 30.4 | 64.4 | 0.47205 | 244.9187 | 100.8 | 8.164 | 30 | 8.1059 | 119.4324 | 30 | 12.561 | 1.7364 | 1.942 | 350 | 271.8597 | 9.7567 | 1.5084 | 2.5755 | 0.937 | 1183.3491 | 0.99379 | 11.1439 | 12.561 | 6.0151 | 3360 | 271.8597 | 3360 | 271.8597 | 3.6784 | 1.7364 | 1.942 | 1.942 | 0.47205 | 100.8 | 3.3158 | 30.4 | 19.4474 | 3.3867 | 4.9826 | 5.2694 | 0.29792 | 4.1784 | 0.031264 | 0.58348 | 0.0153 | 46.5639 | 5.5819 | 5581.8983 | 2.2532 |  |  | 2253.216 | 0.34757 | 0.38873 | 34.0716 | 37.1743 | 4.2894 | 41463.6398 | 49.2988 | 100.8 | 0.67156 | 67.1558 | -50 | -50 | 0.52795
| 85 | 3.4 |  | 102 | 33.8282 | 30.4925 | 64.4925 | 0.47405 | 244.714 | 102 | 8.1571 | 30 | 8.0991 | 117.0365 | 30 | 12.929 | 1.7963 | 1.9928 | 350 | 250.68 | 9.7489 | 1.5027 | 2.5636 | 0.93416 | 1201.0807 | 0.99077 | 11.2271 | 12.929 | 6.2877 | 3400 | 250.68 | 3400 | 250.68 | 3.9891 | 1.7963 | 2.1928 | 1.9928 | 0.4503 | 98.4731 | 3.5535 | 27.7114 | 20.3583 | 3.8893 | 5.0091 | 5.5343 | 0.30109 | 3.8147 | 0.028828 | 0.53957 | 0.015223 | 44.0509 | 5.1016 | 5101.5831 | 2.28 |  |  | 2280.04 | 0.35127 | 0.42881 | 29.9007 | 32.9226 | 4.1903 | 37112.9483 | 44.5386 | 102 | 0.69606 | 69.6062 | -50 | -50 | 0.51452 | 85 | 3.4 | 102 | 34 | 30.4 | 64.4 | 0.47205 | 244.9187 | 102 | 8.164 | 30 | 8.1059 | 117.6304 | 30 | 12.7105 | 1.757 | 1.9651 | 350 | 268.6614 | 9.7567 | 1.5084 | 2.5755 | 0.937 | 1197.4366 | 0.99379 | 11.2101 | 12.7105 | 6.1259 | 3400 | 268.6614 | 3400 | 268.6614 | 3.7222 | 1.757 | 1.9651 | 1.9651 | 0.47205 | 102 | 3.3553 | 30.4 | 19.9132 | 3.4678 | 5.0419 | 5.3321 | 0.30505 | 4.1784 | 0.030896 | 0.57662 | 0.0153 | 46.1961 | 5.5941 | 5594.074 | 2.28 |  |  | 2280.04 | 0.35589 | 0.39804 | 34.0716 | 37.2534 | 4.3404 | 41593.7877 | 49.4679 | 102 | 0.67341 | 67.341 | -50 | -50 | 0.52795
| 86 | 3.44 |  | 103.2 | 33.8262 | 30.4936 | 64.4936 | 0.47407 | 244.7117 | 103.2 | 8.1571 | 30 | 8.0991 | 115.2787 | 30 | 13.0817 | 1.8176 | 2.0163 | 350 | 247.8971 | 9.7488 | 1.5026 | 2.5635 | 0.93413 | 1215.2533 | 0.99074 | 11.2932 | 13.0817 | 6.4008 | 3440 | 247.8971 | 3440 | 247.8971 | 4.0339 | 1.8176 | 2.2163 | 2.0163 | 0.45059 | 99.6935 | 3.5936 | 27.7418 | 20.8423 | 3.9774 | 5.0698 | 5.5982 | 0.30844 | 3.8169 | 0.028508 | 0.5336 | 0.015222 | 43.73 | 5.1173 | 5117.2633 | 2.3069 |  |  | 2306.864 | 0.35984 | 0.43877 | 29.9439 | 33.0454 | 4.2423 | 37287.6395 | 44.7555 | 103.2 | 0.69751 | 69.7507 | -50 | -50 | 0.51467 | 86 | 3.44 | 103.2 | 34 | 30.4 | 64.4 | 0.47205 | 244.9187 | 103.2 | 8.164 | 30 | 8.1059 | 115.8703 | 30 | 12.8601 | 1.7777 | 1.9882 | 350 | 265.5374 | 9.7567 | 1.5084 | 2.5755 | 0.937 | 1211.5241 | 0.99379 | 11.2758 | 12.8601 | 6.2366 | 3440 | 265.5374 | 3440 | 265.5374 | 3.7659 | 1.7777 | 1.9882 | 1.9882 | 0.47205 | 103.2 | 3.3947 | 30.4 | 20.3845 | 3.5499 | 5.1012 | 5.3948 | 0.31227 | 4.1784 | 0.030537 | 0.56991 | 0.0153 | 45.8368 | 5.6067 | 5606.7134 | 2.3069 |  |  | 2306.864 | 0.36432 | 0.40746 | 34.0716 | 37.3336 | 4.3915 | 41725.1135 | 49.6387 | 103.2 | 0.67522 | 67.5222 | -50 | -50 | 0.52795
| 87 | 3.48 |  | 104.4 | 33.8243 | 30.4946 | 64.4946 | 0.4741 | 244.7095 | 104.4 | 8.157 | 30 | 8.099 | 113.5613 | 30 | 13.2344 | 1.839 | 2.0398 | 350 | 245.175 | 9.7487 | 1.5025 | 2.5633 | 0.93409 | 1229.4269 | 0.99071 | 11.3588 | 13.2344 | 6.5139 | 3480 | 245.175 | 3480 | 245.175 | 4.0787 | 1.839 | 2.2398 | 2.0398 | 0.45087 | 100.914 | 3.6337 | 27.7716 | 21.332 | 4.0665 | 5.1306 | 5.6622 | 0.31588 | 3.8191 | 0.028195 | 0.52776 | 0.015221 | 43.416 | 5.1333 | 5133.3327 | 2.3337 |  |  | 2333.688 | 0.36852 | 0.44884 | 29.9861 | 33.1684 | 4.2942 | 37462.6526 | 44.9731 | 104.4 | 0.69892 | 69.8921 | -50 | -50 | 0.51483 | 87 | 3.48 | 104.4 | 34 | 30.4 | 64.4 | 0.47205 | 244.9187 | 104.4 | 8.164 | 30 | 8.1059 | 114.1508 | 30 | 13.0096 | 1.7984 | 2.0114 | 350 | 262.4853 | 9.7567 | 1.5084 | 2.5755 | 0.937 | 1225.6116 | 0.99379 | 11.3412 | 13.0096 | 6.3474 | 3480 | 262.4853 | 3480 | 262.4853 | 3.8097 | 1.7984 | 2.0114 | 2.0114 | 0.47205 | 104.4 | 3.4342 | 30.4 | 20.8613 | 3.633 | 5.1606 | 5.4576 | 0.31958 | 4.1784 | 0.030186 | 0.56336 | 0.0153 | 45.4858 | 5.6198 | 5619.8135 | 2.3337 |  |  | 2333.688 | 0.37284 | 0.41699 | 34.0716 | 37.4151 | 4.4426 | 41857.627 | 49.8111 | 104.4 | 0.67699 | 67.6994 | -50 | -50 | 0.52795
| 88 | 3.52 |  | 105.6 | 33.8223 | 30.4957 | 64.4957 | 0.47412 | 244.7072 | 105.6 | 8.1569 | 30 | 8.0989 | 111.8831 | 30 | 13.3871 | 1.8603 | 2.0632 | 350 | 242.5117 | 9.7486 | 1.5025 | 2.5632 | 0.93406 | 1243.6014 | 0.99067 | 11.4241 | 13.3871 | 6.627 | 3520 | 242.5117 | 3520 | 242.5117 | 4.1235 | 1.8603 | 2.2632 | 2.0632 | 0.45114 | 102.1346 | 3.6738 | 27.8008 | 21.8274 | 4.1566 | 5.1914 | 5.7261 | 0.3234 | 3.8213 | 0.027889 | 0.52204 | 0.01522 | 43.1089 | 5.1498 | 5149.7919 | 2.3605 |  |  | 2360.512 | 0.37731 | 0.45903 | 30.0274 | 33.2919 | 4.3462 | 37638.0271 | 45.1914 | 105.6 | 0.70031 | 70.0305 | -50 | -50 | 0.51498 | 88 | 3.52 | 105.6 | 34 | 30.4 | 64.4 | 0.47205 | 244.9187 | 105.6 | 8.164 | 30 | 8.1059 | 112.4704 | 30 | 13.1591 | 1.8191 | 2.0345 | 350 | 259.5025 | 9.7567 | 1.5084 | 2.5755 | 0.937 | 1239.6991 | 0.99379 | 11.4062 | 13.1591 | 6.4582 | 3520 | 259.5025 | 3520 | 259.5025 | 3.8535 | 1.8191 | 2.0345 | 2.0345 | 0.47205 | 105.6 | 3.4737 | 30.4 | 21.3436 | 3.717 | 5.2199 | 5.5203 | 0.32697 | 4.1784 | 0.029843 | 0.55696 | 0.0153 | 45.1428 | 5.6334 | 5633.3718 | 2.3605 |  |  | 2360.512 | 0.38146 | 0.42663 | 34.0716 | 37.4977 | 4.4936 | 41991.338 | 49.9852 | 105.6 | 0.67873 | 67.8728 | -50 | -50 | 0.52795
| 89 | 3.56 |  | 106.8 | 33.8203 | 30.4968 | 64.4968 | 0.47414 | 244.7049 | 106.8 | 8.1568 | 30 | 8.0988 | 110.2427 | 30 | 13.5398 | 1.8816 | 2.0867 | 350 | 239.9054 | 9.7485 | 1.5024 | 2.5631 | 0.93403 | 1257.777 | 0.99064 | 11.489 | 13.5398 | 6.7402 | 3560 | 239.9054 | 3560 | 239.9054 | 4.1683 | 1.8816 | 2.2867 | 2.0867 | 0.45141 | 103.3554 | 3.7139 | 27.8294 | 22.3286 | 4.2477 | 5.2522 | 5.79 | 0.33102 | 3.8234 | 0.027589 | 0.51645 | 0.015219 | 42.8083 | 5.1666 | 5166.6417 | 2.3873 |  |  | 2387.336 | 0.38619 | 0.46933 | 30.0678 | 33.4157 | 4.3981 | 37813.8013 | 45.4106 | 106.8 | 0.70166 | 70.1659 | -50 | -50 | 0.51512 | 89 | 3.56 | 106.8 | 34 | 30.4 | 64.4 | 0.47205 | 244.9187 | 106.8 | 8.164 | 30 | 8.1059 | 110.8278 | 30 | 13.3087 | 1.8397 | 2.0576 | 350 | 256.5867 | 9.7567 | 1.5084 | 2.5755 | 0.937 | 1253.7866 | 0.99379 | 11.4708 | 13.3087 | 6.5689 | 3560 | 256.5867 | 3560 | 256.5867 | 3.8973 | 1.8397 | 2.0576 | 2.0576 | 0.47205 | 106.8 | 3.5132 | 30.4 | 21.8314 | 3.8019 | 5.2792 | 5.583 | 0.33444 | 4.1784 | 0.029507 | 0.5507 | 0.0153 | 44.8075 | 5.6474 | 5647.3861 | 2.3873 |  |  | 2387.336 | 0.39018 | 0.43638 | 34.0716 | 37.5816 | 4.5447 | 42126.2566 | 50.161 | 106.8 | 0.68042 | 68.0424 | -50 | -50 | 0.52795
| 90 | 3.6 |  | 108 | 33.8183 | 30.4978 | 64.4978 | 0.47417 | 244.7026 | 108 | 8.1568 | 30 | 8.0988 | 108.6388 | 30 | 13.6926 | 1.903 | 2.1102 | 350 | 237.3542 | 9.7484 | 1.5023 | 2.5629 | 0.934 | 1271.9535 | 0.9906 | 11.5536 | 13.6926 | 6.8533 | 3600 | 237.3542 | 3600 | 237.3542 | 4.2131 | 1.903 | 2.3102 | 2.1102 | 0.45168 | 104.5764 | 3.754 | 27.8575 | 22.8355 | 4.3397 | 5.313 | 5.8539 | 0.33873 | 3.8255 | 0.027296 | 0.51097 | 0.015218 | 42.514 | 5.1839 | 5183.8829 | 2.4142 |  |  | 2414.16 | 0.39519 | 0.47975 | 30.1074 | 33.54 | 4.4501 | 37990.0128 | 45.6306 | 108 | 0.70299 | 70.2985 | -50 | -50 | 0.51526 | 90 | 3.6 | 108 | 34 | 30.4 | 64.4 | 0.47205 | 244.9187 | 108 | 8.164 | 30 | 8.1059 | 109.2217 | 30 | 13.4582 | 1.8604 | 2.0807 | 350 | 253.7357 | 9.7567 | 1.5084 | 2.5755 | 0.937 | 1267.874 | 0.99379 | 11.5351 | 13.4582 | 6.6797 | 3600 | 253.7357 | 3600 | 253.7357 | 3.9411 | 1.8604 | 2.0807 | 2.0807 | 0.47205 | 108 | 3.5526 | 30.4 | 22.3248 | 3.8878 | 5.3385 | 5.6458 | 0.342 | 4.1784 | 0.02918 | 0.54458 | 0.0153 | 44.4796 | 5.6619 | 5661.8544 | 2.4142 |  |  | 2414.16 | 0.399 | 0.44625 | 34.0716 | 37.6666 | 4.5957 | 42262.393 | 50.3384 | 108 | 0.68208 | 68.2083 | -50 | -50 | 0.52795
| 91 | 3.64 |  | 109.2 | 33.8164 | 30.4989 | 64.4989 | 0.47419 | 244.7003 | 109.2 | 8.1567 | 30 | 8.0987 | 107.0703 | 30 | 13.8453 | 1.9243 | 2.1336 | 350 | 234.8565 | 9.7483 | 1.5023 | 2.5628 | 0.93396 | 1286.131 | 0.99057 | 11.6178 | 13.8453 | 6.9664 | 3640 | 234.8565 | 3640 | 234.8565 | 4.2579 | 1.9243 | 2.3336 | 2.1336 | 0.45193 | 105.7975 | 3.7941 | 27.885 | 23.3482 | 4.4328 | 5.3738 | 5.9178 | 0.34653 | 3.8275 | 0.027009 | 0.50561 | 0.015217 | 42.2259 | 5.2015 | 5201.5168 | 2.441 |  |  | 2440.984 | 0.40428 | 0.49028 | 30.1462 | 33.6647 | 4.502 | 38166.6982 | 45.8514 | 109.2 | 0.70428 | 70.4282 | -50 | -50 | 0.5154 | 91 | 3.64 | 109.2 | 34 | 30.4 | 64.4 | 0.47205 | 244.9187 | 109.2 | 8.164 | 30 | 8.1059 | 107.651 | 30 | 13.6077 | 1.8811 | 2.1038 | 350 | 250.9474 | 9.7567 | 1.5084 | 2.5755 | 0.937 | 1281.9615 | 0.99379 | 11.599 | 13.6077 | 6.7905 | 3640 | 250.9474 | 3640 | 250.9474 | 3.9849 | 1.8811 | 2.1038 | 2.1038 | 0.47205 | 109.2 | 3.5921 | 30.4 | 22.8236 | 3.9747 | 5.3978 | 5.7085 | 0.34964 | 4.1784 | 0.028859 | 0.5386 | 0.0153 | 44.159 | 5.6768 | 5676.775 | 2.441 |  |  | 2440.984 | 0.40791 | 0.45622 | 34.0716 | 37.7529 | 4.6468 | 42399.7577 | 50.5175 | 109.2 | 0.68371 | 68.3707 | -50 | -50 | 0.52795
| 92 | 3.68 |  | 110.4 | 33.8144 | 30.4999 | 64.4999 | 0.47421 | 244.6981 | 110.4 | 8.1566 | 30 | 8.0986 | 105.536 | 30 | 13.9981 | 1.9456 | 2.1571 | 350 | 232.4106 | 9.7483 | 1.5022 | 2.5627 | 0.93393 | 1300.3095 | 0.99053 | 11.6817 | 13.9981 | 7.0796 | 3680 | 232.4106 | 3680 | 232.4106 | 4.3027 | 1.9456 | 2.3571 | 2.1571 | 0.45219 | 107.0187 | 3.8341 | 27.912 | 23.8666 | 4.5268 | 5.4346 | 5.9817 | 0.35442 | 3.8295 | 0.026727 | 0.50036 | 0.015216 | 41.9437 | 5.2195 | 5219.5445 | 2.4678 |  |  | 2467.808 | 0.41349 | 0.50093 | 30.1842 | 33.7899 | 4.554 | 38343.8936 | 46.0732 | 110.4 | 0.70555 | 70.5552 | -50 | -50 | 0.51554 | 92 | 3.68 | 110.4 | 34 | 30.4 | 64.4 | 0.47205 | 244.9187 | 110.4 | 8.164 | 30 | 8.1059 | 106.1145 | 30 | 13.7573 | 1.9017 | 2.1269 | 350 | 248.2198 | 9.7567 | 1.5084 | 2.5755 | 0.937 | 1296.049 | 0.99379 | 11.6625 | 13.7573 | 6.9012 | 3680 | 248.2198 | 3680 | 248.2198 | 4.0287 | 1.9017 | 2.1269 | 2.1269 | 0.47205 | 110.4 | 3.6316 | 30.4 | 23.328 | 4.0625 | 5.4571 | 5.7712 | 0.35737 | 4.1784 | 0.028545 | 0.53274 | 0.0153 | 43.8453 | 5.6921 | 5692.1466 | 2.4678 |  |  | 2467.808 | 0.41693 | 0.4663 | 34.0716 | 37.8405 | 4.6979 | 42538.3612 | 50.6983 | 110.4 | 0.6853 | 68.5296 | -50 | -50 | 0.52795
| 93 | 3.72 |  | 111.6 | 33.8124 | 30.501 | 64.501 | 0.47424 | 244.6958 | 111.6 | 8.1565 | 30 | 8.0985 | 104.0347 | 30 | 14.1508 | 1.967 | 2.1806 | 350 | 230.0148 | 9.7482 | 1.5021 | 2.5625 | 0.9339 | 1314.489 | 0.9905 | 11.7452 | 14.1508 | 7.1928 | 3720 | 230.0148 | 3720 | 230.0148 | 4.3475 | 1.967 | 2.3806 | 2.1806 | 0.45244 | 108.2401 | 3.8742 | 27.9385 | 24.3908 | 4.6219 | 5.4954 | 6.0456 | 0.3624 | 3.8315 | 0.026452 | 0.49522 | 0.015216 | 41.6673 | 5.238 | 5237.9675 | 2.4946 |  |  | 2494.632 | 0.4228 | 0.51169 | 30.2214 | 33.9157 | 4.606 | 38521.634 | 46.2959 | 111.6 | 0.70679 | 70.6795 | -50 | -50 | 0.51567 | 93 | 3.72 | 111.6 | 34 | 30.4 | 64.4 | 0.47205 | 244.9187 | 111.6 | 8.164 | 30 | 8.1059 | 104.6111 | 30 | 13.9068 | 1.9224 | 2.1501 | 350 | 245.5507 | 9.7567 | 1.5084 | 2.5755 | 0.937 | 1310.1365 | 0.99379 | 11.7257 | 13.9068 | 7.012 | 3720 | 245.5507 | 3720 | 245.5507 | 4.0725 | 1.9224 | 2.1501 | 2.1501 | 0.47205 | 111.6 | 3.6711 | 30.4 | 23.8379 | 4.1513 | 5.5165 | 5.834 | 0.36518 | 4.1784 | 0.028238 | 0.52702 | 0.0153 | 43.5383 | 5.708 | 5707.9681 | 2.4946 |  |  | 2494.632 | 0.42604 | 0.47649 | 34.0716 | 37.9293 | 4.7489 | 42678.2145 | 50.8808 | 111.6 | 0.68685 | 68.685 | -50 | -50 | 0.52795
| 94 | 3.76 |  | 112.8 | 33.8105 | 30.5021 | 64.5021 | 0.47426 | 244.6935 | 112.8 | 8.1565 | 30 | 8.0985 | 102.5655 | 30 | 14.3036 | 1.9884 | 2.204 | 350 | 227.6676 | 9.7481 | 1.5021 | 2.5624 | 0.93387 | 1328.6695 | 0.99046 | 11.8084 | 14.3036 | 7.3059 | 3760 | 227.6676 | 3760 | 227.6676 | 4.3924 | 1.9884 | 2.404 | 2.204 | 0.45268 | 109.4616 | 3.9143 | 27.9645 | 24.9207 | 4.7179 | 5.5563 | 6.1095 | 0.37046 | 3.8334 | 0.026182 | 0.49018 | 0.015215 | 41.3965 | 5.2568 | 5256.7875 | 2.5215 |  |  | 2521.456 | 0.43221 | 0.52256 | 30.2579 | 34.042 | 4.6579 | 38699.954 | 46.5196 | 112.8 | 0.70801 | 70.8011 | -50 | -50 | 0.5158 | 94 | 3.76 | 112.8 | 34 | 30.4 | 64.4 | 0.47205 | 244.9187 | 112.8 | 8.164 | 30 | 8.1059 | 103.1397 | 30 | 14.0563 | 1.9431 | 2.1732 | 350 | 242.9385 | 9.7567 | 1.5084 | 2.5755 | 0.937 | 1324.224 | 0.99379 | 11.7886 | 14.0563 | 7.1228 | 3760 | 242.9385 | 3760 | 242.9385 | 4.1163 | 1.9431 | 2.1732 | 2.1732 | 0.47205 | 112.8 | 3.7105 | 30.4 | 24.3533 | 4.2411 | 5.5758 | 5.8967 | 0.37307 | 4.1784 | 0.027938 | 0.52141 | 0.0153 | 43.2379 | 5.7242 | 5724.2386 | 2.5215 |  |  | 2521.456 | 0.43525 | 0.48679 | 34.0716 | 38.0193 | 4.8 | 42819.3287 | 51.065 | 112.8 | 0.68837 | 68.8371 | -50 | -50 | 0.52795
| 95 | 3.8 |  | 114 | 33.8085 | 30.5031 | 64.5031 | 0.47428 | 244.6912 | 114 | 8.1564 | 30 | 8.0984 | 101.1273 | 30 | 14.4564 | 2.0097 | 2.2275 | 350 | 225.3676 | 9.748 | 1.502 | 2.5622 | 0.93383 | 1342.8509 | 0.99043 | 11.8712 | 14.4564 | 7.4191 | 3800 | 225.3676 | 3800 | 225.3676 | 4.4372 | 2.0097 | 2.4275 | 2.2275 | 0.45292 | 110.6832 | 3.9544 | 27.99 | 25.4563 | 4.8149 | 5.6171 | 6.1734 | 0.37862 | 3.8353 | 0.025917 | 0.48525 | 0.015214 | 41.1311 | 5.276 | 5276.0062 | 2.5483 |  |  | 2548.28 | 0.44173 | 0.53355 | 30.2937 | 34.169 | 4.7099 | 38878.8875 | 46.7443 | 114 | 0.7092 | 70.9201 | -50 | -50 | 0.51593 | 95 | 3.8 | 114 | 34 | 30.4 | 64.4 | 0.47205 | 244.9187 | 114 | 8.164 | 30 | 8.1059 | 101.6994 | 30 | 14.2059 | 1.9638 | 2.1963 | 350 | 240.3812 | 9.7567 | 1.5084 | 2.5755 | 0.937 | 1338.3115 | 0.99379 | 11.8512 | 14.2059 | 7.2335 | 3800 | 240.3812 | 3800 | 240.3812 | 4.1601 | 1.9638 | 2.1963 | 2.1963 | 0.47205 | 114 | 3.75 | 30.4 | 24.8742 | 4.3318 | 5.6351 | 5.9594 | 0.38105 | 4.1784 | 0.027644 | 0.51592 | 0.0153 | 42.9438 | 5.741 | 5740.9575 | 2.5483 |  |  | 2548.28 | 0.44456 | 0.49721 | 34.0716 | 38.1107 | 4.8511 | 42961.7148 | 51.251 | 114 | 0.68986 | 68.986 | -50 | -50 | 0.52795
| 96 | 3.84 |  | 115.2 | 33.8065 | 30.5042 | 64.5042 | 0.47431 | 244.6889 | 115.2 | 8.1563 | 30 | 8.0983 | 99.7192 | 30 | 14.6093 | 2.0311 | 2.251 | 350 | 223.1134 | 9.7479 | 1.5019 | 2.5621 | 0.9338 | 1357.0334 | 0.9904 | 11.9338 | 14.6093 | 7.5323 | 3840 | 223.1134 | 3840 | 223.1134 | 4.482 | 2.0311 | 2.451 | 2.251 | 0.45316 | 111.905 | 3.9945 | 28.015 | 25.9977 | 4.9129 | 5.678 | 6.2373 | 0.38687 | 3.8371 | 0.025658 | 0.48041 | 0.015213 | 40.871 | 5.2956 | 5295.6255 | 2.5751 |  |  | 2575.104 | 0.45135 | 0.54466 | 30.3287 | 34.2966 | 4.7619 | 39058.4678 | 46.9701 | 115.2 | 0.71037 | 71.0365 | -50 | -50 | 0.51606 | 96 | 3.84 | 115.2 | 34 | 30.4 | 64.4 | 0.47205 | 244.9187 | 115.2 | 8.164 | 30 | 8.1059 | 100.2891 | 30 | 14.3554 | 1.9844 | 2.2194 | 350 | 237.8773 | 9.7567 | 1.5084 | 2.5755 | 0.937 | 1352.399 | 0.99379 | 11.9134 | 14.3554 | 7.3443 | 3840 | 237.8773 | 3840 | 237.8773 | 4.2038 | 1.9844 | 2.2194 | 2.2194 | 0.47205 | 115.2 | 3.7895 | 30.4 | 25.4006 | 4.4235 | 5.6944 | 6.0222 | 0.38912 | 4.1784 | 0.027356 | 0.51055 | 0.0153 | 42.6559 | 5.7581 | 5758.1245 | 2.5751 |  |  | 2575.104 | 0.45397 | 0.50773 | 34.0716 | 38.2033 | 4.9021 | 43105.3845 | 51.4386 | 115.2 | 0.69132 | 69.1316 | -50 | -50 | 0.52795
| 97 | 3.88 |  | 116.4 | 33.8046 | 30.5052 | 64.5052 | 0.47433 | 244.6866 | 116.4 | 8.1562 | 30 | 8.0982 | 98.3402 | 30 | 14.7621 | 2.0524 | 2.2744 | 350 | 220.9036 | 9.7478 | 1.5019 | 2.562 | 0.93377 | 1371.2168 | 0.99036 | 11.996 | 14.7621 | 7.6455 | 3880 | 220.9036 | 3880 | 220.9036 | 4.5269 | 2.0524 | 2.4744 | 2.2744 | 0.45339 | 113.1269 | 4.0345 | 28.0396 | 26.5449 | 5.0119 | 5.7388 | 6.3012 | 0.39521 | 3.8389 | 0.025404 | 0.47567 | 0.015212 | 40.616 | 5.3156 | 5315.6476 | 2.6019 |  |  | 2601.928 | 0.46108 | 0.55588 | 30.3631 | 34.4248 | 4.8139 | 39238.7275 | 47.1969 | 116.4 | 0.7115 | 71.1505 | -50 | -50 | 0.51618 | 97 | 3.88 | 116.4 | 34 | 30.4 | 64.4 | 0.47205 | 244.9187 | 116.4 | 8.164 | 30 | 8.1059 | 98.908 | 30 | 14.505 | 2.0051 | 2.2425 | 350 | 235.4249 | 9.7567 | 1.5084 | 2.5755 | 0.937 | 1366.4865 | 0.99379 | 11.9753 | 14.505 | 7.4551 | 3880 | 235.4249 | 3880 | 235.4249 | 4.2476 | 2.0051 | 2.2425 | 2.2425 | 0.47205 | 116.4 | 3.8289 | 30.4 | 25.9326 | 4.5161 | 5.7537 | 6.0849 | 0.39727 | 4.1784 | 0.027074 | 0.50528 | 0.0153 | 42.3739 | 5.7757 | 5775.7394 | 2.6019 |  |  | 2601.928 | 0.46348 | 0.51836 | 34.0716 | 38.2972 | 4.9532 | 43250.3495 | 51.628 | 116.4 | 0.69274 | 69.2742 | -50 | -50 | 0.52795
| 98 | 3.92 |  | 117.6 | 33.8026 | 30.5063 | 64.5063 | 0.47435 | 244.6844 | 117.6 | 8.1561 | 30 | 8.0981 | 96.9894 | 30 | 14.9149 | 2.0738 | 2.2979 | 350 | 218.7369 | 9.7477 | 1.5018 | 2.5618 | 0.93374 | 1385.4012 | 0.99033 | 12.0578 | 14.9149 | 7.7588 | 3920 | 218.7369 | 3920 | 218.7369 | 4.5717 | 2.0738 | 2.4979 | 2.2979 | 0.45362 | 114.349 | 4.0746 | 28.0637 | 27.0978 | 5.1119 | 5.7997 | 6.3651 | 0.40364 | 3.8407 | 0.025155 | 0.47102 | 0.015211 | 40.3659 | 5.3361 | 5336.0747 | 2.6288 |  |  | 2628.752 | 0.47091 | 0.56721 | 30.3968 | 34.5538 | 4.8659 | 39419.699 | 47.4249 | 117.6 | 0.71262 | 71.262 | -50 | -50 | 0.5163 | 98 | 3.92 | 117.6 | 34 | 30.4 | 64.4 | 0.47205 | 244.9187 | 117.6 | 8.164 | 30 | 8.1059 | 97.555 | 30 | 14.6545 | 2.0258 | 2.2657 | 350 | 233.0226 | 9.7567 | 1.5084 | 2.5755 | 0.937 | 1380.574 | 0.99379 | 12.0368 | 14.6545 | 7.5658 | 3920 | 233.0226 | 3920 | 233.0226 | 4.2914 | 2.0258 | 2.2657 | 2.2657 | 0.47205 | 117.6 | 3.8684 | 30.4 | 26.47 | 4.6097 | 5.813 | 6.1476 | 0.4055 | 4.1784 | 0.026798 | 0.50013 | 0.0153 | 42.0976 | 5.7938 | 5793.8024 | 2.6288 |  |  | 2628.752 | 0.47308 | 0.5291 | 34.0716 | 38.3924 | 5.0043 | 43396.6215 | 51.8192 | 117.6 | 0.69414 | 69.4136 | -50 | -50 | 0.52795
| 99 | 3.96 |  | 118.8 | 33.8006 | 30.5074 | 64.5074 | 0.47438 | 244.6821 | 118.8 | 8.1561 | 30 | 8.0981 | 95.666 | 30 | 15.0678 | 2.0952 | 2.3214 | 350 | 216.6121 | 9.7476 | 1.5017 | 2.5617 | 0.9337 | 1399.5866 | 0.99029 | 12.1194 | 15.0678 | 7.872 | 3960 | 216.6121 | 3960 | 216.6121 | 4.6165 | 2.0952 | 2.5214 | 2.3214 | 0.45384 | 115.5712 | 4.1147 | 28.0874 | 27.6565 | 5.2129 | 5.8606 | 6.4291 | 0.41216 | 3.8424 | 0.02491 | 0.46646 | 0.01521 | 40.1207 | 5.3569 | 5356.9091 | 2.6556 |  |  | 2655.576 | 0.48085 | 0.57866 | 30.4299 | 34.6835 | 4.9179 | 39601.4141 | 47.654 | 118.8 | 0.71371 | 71.3711 | -50 | -50 | 0.51642 | 99 | 3.96 | 118.8 | 34 | 30.4 | 64.4 | 0.47205 | 244.9187 | 118.8 | 8.164 | 30 | 8.1059 | 96.2295 | 30 | 14.804 | 2.0464 | 2.2888 | 350 | 230.6689 | 9.7567 | 1.5084 | 2.5755 | 0.937 | 1394.6614 | 0.99379 | 12.0981 | 14.804 | 7.6766 | 3960 | 230.6689 | 3960 | 230.6689 | 4.3352 | 2.0464 | 2.2888 | 2.2888 | 0.47205 | 118.8 | 3.9079 | 30.4 | 27.013 | 4.7043 | 5.8724 | 6.2103 | 0.41382 | 4.1784 | 0.026527 | 0.49508 | 0.0153 | 41.8269 | 5.8123 | 5812.3136 | 2.6556 |  |  | 2655.576 | 0.48279 | 0.53996 | 34.0716 | 38.4889 | 5.0553 | 43544.2129 | 52.0121 | 118.8 | 0.6955 | 69.5501 | -50 | -50 | 0.52795
| 100 | 4 |  | 120 | 33.7987 | 30.5084 | 64.5084 | 0.4744 | 244.6798 | 120 | 8.156 | 30 | 8.098 | 94.3692 | 30 | 15.2207 | 2.1166 | 2.3448 | 350 | 214.5279 | 9.7475 | 1.5017 | 2.5616 | 0.93367 | 1413.7729 | 0.99026 | 12.1807 | 15.2207 | 7.9852 | 4000 | 214.5279 | 4000 | 214.5279 | 4.6614 | 2.1166 | 2.5448 | 2.3448 | 0.45406 | 116.7935 | 4.1548 | 28.1107 | 28.2209 | 5.3149 | 5.9215 | 6.493 | 0.42077 | 3.8441 | 0.024671 | 0.46198 | 0.015209 | 39.8801 | 5.3782 | 5378.1535 | 2.6824 |  |  | 2682.4 | 0.4909 | 0.59022 | 30.4623 | 34.814 | 4.9699 | 39783.9041 | 47.8843 | 120 | 0.71478 | 71.4778 | -50 | -50 | 0.51653 | 100 | 4 | 120 | 34 | 30.4 | 64.4 | 0.47205 | 244.9187 | 120 | 8.164 | 30 | 8.1059 | 94.9305 | 30 | 14.9536 | 2.0671 | 2.3119 | 350 | 228.3622 | 9.7567 | 1.5084 | 2.5755 | 0.937 | 1408.7489 | 0.99379 | 12.159 | 14.9536 | 7.7874 | 4000 | 228.3622 | 4000 | 228.3622 | 4.379 | 2.0671 | 2.3119 | 2.3119 | 0.47205 | 120 | 3.9474 | 30.4 | 27.5615 | 4.7998 | 5.9317 | 6.2731 | 0.42222 | 4.1784 | 0.026262 | 0.49012 | 0.0153 | 41.5616 | 5.8313 | 5831.2738 | 2.6824 |  |  | 2682.4 | 0.49259 | 0.55092 | 34.0716 | 38.5868 | 5.1064 | 43693.136 | 52.2068 | 120 | 0.69684 | 69.6837 | -50 | -50 | 0.52795
#DIV/0!
#DIV/0!
| VIN-min | [7 empty] | 1 | [58 empty] | 6.1183 |  |  | VIN-min | [6 empty] | 1 | [58 empty] | 6.1183 |  | #DIV/0!
| Step | Iout (A) |  | Pout (W) | Vin (V) | Vout-Reflected (V) | Vsw-max (V) | Duty Cycle | Pout-max (W) | Pout-actual (W) | Iout-max (A) | Vout-actual (V) | Iout-actual | Vout-calc? | Vout-actual -? | Isw (A) | Ton-BCM (µs) | Toff-BCM (µs) | Fsw-max-BCM (kHz) | Fsw-BCM (kHz) | Ipri-min-BCM (A) | Toff-min-BCM (µs) | Iout-min-BCM (A) | Toff-FFB (µs) | Fsw-FFM (kHz) | Iout-max-FFB (A) | Ipri-DCM (A) | Ipri (A) | COMP (V) | Iout (mA) | Fsw (kHz) | Iout (mA) | Fsw (kHz) | Tsw (µs) | Ton (µs) | Toff (µs) | Ton-diode (µs) | Duty Cycle | Pout actual (W) | Iout actual (A) | Vout actual (V) | Cout (µF) for 1% ripple | Cin (µF) for 5% ripple | Ipri-rms (A) | Isec-rms (A) | P-FET-Cond (W) | P-FET-Sw (W) | P-FET-Qg (W) | P-FET-Coss (W) | P-IQ (W) | P-IC-Total | P-FET-Total (W) | P-IC-Total (mW) | P-Diode-Cond (W) | P-Diode-Leak (W) | P-Diode-Snubber (W) | P-Diode-Total (W) | PCu-pri (W) | PCu-sec (W) | Core Loss (W) | P-Transforer (W) | P-LeakL-Clamp/Snub (W) | P-Trans-Total (mW) | P-Loss-Total (W) | Pout (W) | Efficiency | Efficiency (%) | Check Fsw at Iout-max | Check Pout-max at Iout-max | calculated D' based on raw calculation | Step | Iout (A) | Pout (W) | Vin (V) | Vout-Reflected (V) | Vsw-max (V) | Duty Cycle | Pout-max (W) | Pout-actual (W) | Iout-max (A) | Vout-actual (V) | Iout-actual | Vout-calc? | Vout-actual -? | Isw (A) | Ton-BCM (µs) | Toff-BCM (µs) | Fsw-max-BCM (kHz) | Fsw-BCM (kHz) | Ipri-min-BCM (A) | Toff-min-BCM (µs) | Iout-min-BCM (A) | Toff-FFB (µs) | Fsw-FFM (kHz) | Iout-max-FFB (A) | Ipri-DCM (A) | Ipri (A) | COMP (V) | Iout (mA) | Fsw (kHz) | Iout (mA) | Fsw (kHz) | Tsw (µs) | Ton (µs) | Toff (µs) | Ton-diode (µs) | Duty Cycle | Pout actual (W) | Iout actual (A) | Vout actual (V) | Cout (µF) for 1% ripple | Cin (µF) for 5% ripple | Ipri-rms (A) | Isec-rms (A) | P-FET-Cond (W) | P-FET-Sw (W) | P-FET-Qg (W) | P-FET-Coss (W) | P-IQ (W) | P-IC-Total | P-FET-Total (W) | P-IC-Total (mW) | P-Diode-Cond (W) | P-Diode-Leak (W) | P-Diode-Snubber (W) | P-Diode-Total (W) | PCu-pri (W) | PCu-sec (W) | Core Loss (W) | P-Transforer (W) | P-LeakL-Clamp/Snub (W) | P-Trans-Total (mW) | P-Loss-Total (W) | Pout (W) | Efficiency | Efficiency (%) | Check Fsw at Iout-max | Check Pout-max at Iout-max | secondaryt conduction time
| 0.1 | 1e-09 |  | 3e-08 | 20 | 30.4 | 50.4 | 0.60317 | 183.5501 | 3e-08 | 6.1183 | 30 |  | 303030099851.5727 | 30 | 5.04e-09 | 1.1844e-09 | 7.7921e-10 | 350 | 350 | 7.3334 | 1.1338 | 1.455 | 0.937 | 12 | 0.99379 | 0.00019225 | 6.0606 | 1.0069 | 1e-06 | 12 | 1e-06 | 12 | 83.3333 | 1.4242 | 81.9091 |  | 0.017091 | 1.0358 | 2.9785 | 0.34776 | 4.7475e-09 | 7.2273e-08 | 0.45744 | 3.4691 | 0.0025111 | 0.066895 | 0.00138 | 0.015774 | 0.009 | 10.38 | 0.085909 | 85.9092 | 7e-10 |  |  | 7e-07 | 0.0029296 | 0.16848 | 0.0022553 |  | 0.044077 | 217.7436 | 0.3133 | 3e-08 | 9.5754e-08 | 9.5754e-06 | -50 | -50 | 1.9391e-06 | 0.1 | 1e-09 | 3e-08 | 20 | 30.4 | 50.4 | 0.60317 | 183.5502 | 3e-08 | 6.1183 | 30 |  | 303030303010.303 | 30 | 4.9737e-09 | 1.1688e-09 | 7.6896e-10 | 350 | 350 | 7.3334 | 1.1338 | 1.455 | 0.937 | 12 | 0.99379 | 0.00019225 | 6.0606 | 1.0069 | 1e-06 | 12 | 1e-06 | 12 | 83.3333 | 1.4242 | 81.9091 |  | 0.017091 | 1.0358 | 2.9785 | 0.34776 | 4.7475e-09 | 7.2273e-08 | 0.45744 | 3.4691 | 0.0025111 | 0.069644 | 0.00138 | 0.015774 | 0.009 | 10.38 |  | 98.3091 | 7e-10 |  |  | 7e-07 | 0.0029296 | 0.16848 | 0.0022553 |  | 0.044077 | 217.7436 | 0.31605 | 3e-08 | 9.4921e-08 | 9.4921e-06 | -50 | -50 | 1.9263e-06
| 1 | 0.04 |  | 1.2 | 19.9217 | 30.4421 | 50.3639 | 0.60445 | 183.2173 | 1.2 | 6.1072 | 30 |  | 7526.19 | 30 | 0.20225 | 0.047715 | 0.031225 | 350 | 350 | 7.3201 | 1.1302 | 1.4478 | 0.9357 | 14.107 | 0.99241 | 1.2167 | 6.0606 | 1.0081 | 40 | 14.107 | 40 | 14.107 | 70.8867 | 1.4298 | 69.4569 |  | 0.020171 | 1.2177 | 2.9692 | 0.41011 | 0.19065 | 2.461 | 0.49695 | 3.4636 | 0.0029636 | 0.078584 | 0.0016223 | 0.018518 | 0.0089648 | 10.5871 | 0.10094 | 100.9362 | 0.028 |  |  | 28 | 0.0034575 | 0.16795 | 0.0033795 |  | 0.051816 | 226.607 | 0.36526 | 1.2 | 0.76665 | 76.6646 | -50 | -50 | 0.013288 | 1 | 0.04 | 1.2 | 20 | 30.4 | 50.4 | 0.60317 | 183.5502 | 1.2 | 6.1183 | 30 |  | 7555.7586 | 30 | 0.19895 | 0.046753 | 0.030758 | 350 | 350 | 7.3334 | 1.1338 | 1.455 | 0.937 | 14.0875 | 0.99379 | 1.2159 | 6.0606 | 1.008 | 40 | 14.0875 | 40 | 14.0875 | 70.985 | 1.4242 | 69.5607 |  | 0.020064 | 1.216 | 2.9695 | 0.4095 | 0.1899 | 2.4551 | 0.49564 | 3.4638 | 0.0029479 | 0.081759 | 0.0016201 | 0.018518 | 0.009 | 10.6201 |  | 113.8451 | 0.028 |  |  | 28 | 0.0034392 | 0.16797 | 0.0033678 |  | 0.051745 | 226.5235 | 0.36837 | 1.2 | 0.76513 | 76.5126 | -50 | -50 | 0.0132
| 2 | 0.08 |  | 2.4 | 19.9217 | 30.4421 | 50.3639 | 0.60445 | 183.2173 | 2.4 | 6.1072 | 30 |  | 3753.1357 | 30 | 0.4045 | 0.09543 | 0.062451 | 350 | 350 | 7.3201 | 1.1302 | 1.4478 | 0.9357 | 28.214 | 0.99241 | 1.7207 | 6.0606 | 1.0161 | 80 | 28.214 | 80 | 28.214 | 35.4433 | 1.4298 | 34.0135 |  | 0.040342 | 2.4354 | 2.9081 | 0.83746 | 0.38129 | 2.4104 | 0.7028 | 3.4278 | 0.0059271 | 0.15717 | 0.0032446 | 0.037035 | 0.0089648 | 12.2094 | 0.20201 | 202.0148 | 0.056 |  |  | 56 | 0.006915 | 0.1645 | 0.019117 |  | 0.10363 | 294.1611 | 0.5625 | 2.4 | 0.81013 | 81.0126 | -50 | -50 | 0.026575 | 2 | 0.08 | 2.4 | 20 | 30.4 | 50.4 | 0.60317 | 183.5502 | 2.4 | 6.1183 | 30 |  | 3767.8809 | 30 | 0.39789 | 0.093505 | 0.061517 | 350 | 350 | 7.3334 | 1.1338 | 1.455 | 0.937 | 28.175 | 0.99379 | 1.7195 | 6.0606 | 1.0161 | 80 | 28.175 | 80 | 28.175 | 35.4925 | 1.4242 | 34.0682 |  | 0.040128 | 2.432 | 2.9087 | 0.83611 | 0.3798 | 2.4048 | 0.70094 | 3.4282 | 0.0058958 | 0.16352 | 0.0032401 | 0.037037 | 0.009 | 12.2401 |  | 218.6901 | 0.056 |  |  | 56 | 0.0068784 | 0.16453 | 0.019051 |  | 0.10349 | 293.9515 | 0.56864 | 2.4 | 0.80845 | 80.8451 | -50 | -50 | 0.0264
| 3 | 0.12 |  | 3.6 | 19.9217 | 30.4421 | 50.3639 | 0.60445 | 183.2173 | 3.6 | 6.1072 | 30 |  | 2495.4517 | 30 | 0.60674 | 0.14315 | 0.093676 | 350 | 350 | 7.3201 | 1.1302 | 1.4478 | 0.9357 | 42.3211 | 0.99241 | 2.1075 | 6.0606 | 1.0242 | 120 | 42.3211 | 120 | 42.3211 | 23.6289 | 1.4298 | 22.1991 |  | 0.060512 | 3.6531 | 2.8469 | 1.2832 | 0.57194 | 2.3597 | 0.86075 | 3.3916 | 0.0088907 | 0.23575 | 0.0048669 | 0.055553 | 0.0089648 | 13.8317 | 0.30324 | 303.236 | 0.084 |  |  | 84 | 0.010372 | 0.16104 | 0.052681 |  | 0.15545 | 379.541 | 0.77757 | 3.6 | 0.82237 | 82.2374 | -50 | -50 | 0.039863 | 3 | 0.12 | 3.6 | 20 | 30.4 | 50.4 | 0.60317 | 183.5502 | 3.6 | 6.1183 | 30 |  | 2505.2557 | 30 | 0.59684 | 0.14026 | 0.092275 | 350 | 350 | 7.3334 | 1.1338 | 1.455 | 0.937 | 42.2625 | 0.99379 | 2.106 | 6.0606 | 1.0241 | 120 | 42.2625 | 120 | 42.2625 | 23.6617 | 1.4242 | 22.2374 |  | 0.060192 | 3.648 | 2.8479 | 1.2809 | 0.5697 | 2.3545 | 0.85847 | 3.3921 | 0.0088436 | 0.24528 | 0.0048602 | 0.055555 | 0.009 | 13.8602 |  | 323.5352 | 0.084 |  |  | 84 | 0.010318 | 0.16109 | 0.052499 |  | 0.15523 | 379.1437 | 0.78668 | 3.6 | 0.82067 | 82.0666 | -50 | -50 | 0.0396
| 4 | 0.16 |  | 4.8 | 19.9217 | 30.4421 | 50.3639 | 0.60445 | 183.2173 | 4.8 | 6.1072 | 30 |  | 1866.6102 | 30 | 0.80899 | 0.19086 | 0.1249 | 350 | 350 | 7.3201 | 1.1302 | 1.4478 | 0.9357 | 56.4281 | 0.99241 | 2.4335 | 6.0606 | 1.0322 | 160 | 56.4281 | 160 | 56.4281 | 17.7217 | 1.4298 | 16.2918 |  | 0.080683 | 4.8707 | 2.7858 | 1.7484 | 0.76258 | 2.3091 | 0.99391 | 3.355 | 0.011854 | 0.31434 | 0.0064892 | 0.07407 | 0.0089648 | 15.454 | 0.4046 | 404.6002 | 0.112 |  |  | 112 | 0.01383 | 0.15758 | 0.10814 |  | 0.20727 | 486.8197 | 1.0145 | 4.8 | 0.82552 | 82.5518 | -50 | -50 | 0.053151 | 4 | 0.16 | 4.8 | 20 | 30.4 | 50.4 | 0.60317 | 183.5502 | 4.8 | 6.1183 | 30 |  | 1873.9437 | 30 | 0.79579 | 0.18701 | 0.12303 | 350 | 350 | 7.3334 | 1.1338 | 1.455 | 0.937 | 56.35 | 0.99379 | 2.4318 | 6.0606 | 1.0322 | 160 | 56.35 | 160 | 56.35 | 17.7462 | 1.4242 | 16.322 |  | 0.080256 | 4.864 | 2.7871 | 1.7452 | 0.7596 | 2.3043 | 0.99128 | 3.3557 | 0.011792 | 0.32703 | 0.0064802 | 0.074074 | 0.009 | 15.4802 |  | 428.3803 | 0.112 |  |  | 112 | 0.013757 | 0.15765 | 0.10777 |  | 0.20698 | 486.1589 | 1.0265 | 4.8 | 0.82382 | 82.3817 | -50 | -50 | 0.0528
| 5 | 0.2 |  | 6 | 19.9217 | 30.4421 | 50.3639 | 0.60445 | 183.2173 | 6 | 6.1072 | 30 |  | 1489.3058 | 30 | 1.0112 | 0.23858 | 0.15613 | 350 | 350 | 7.3201 | 1.1302 | 1.4478 | 0.9357 | 70.5351 | 0.99241 | 2.7207 | 6.0606 | 1.0403 | 200 | 70.5351 | 200 | 70.5351 | 14.1773 | 1.4298 | 12.7475 |  | 0.10085 | 6.0884 | 2.7247 | 2.2345 | 0.95323 | 2.2584 | 1.1112 | 3.318 | 0.014818 | 0.39292 | 0.0081115 | 0.092588 | 0.0089648 | 17.0763 | 0.50611 | 506.1076 | 0.14 |  |  | 140 | 0.017287 | 0.15412 | 0.18892 |  | 0.25908 | 619.4111 | 1.2768 | 6 | 0.82454 | 82.4537 | -50 | -50 | 0.066439 | 5 | 0.2 | 6 | 20 | 30.4 | 50.4 | 0.60317 | 183.5502 | 6 | 6.1183 | 30 |  | 1495.1569 | 30 | 0.99474 | 0.23376 | 0.15379 | 350 | 350 | 7.3334 | 1.1338 | 1.455 | 0.937 | 70.4374 | 0.99379 | 2.7188 | 6.0606 | 1.0402 | 200 | 70.4374 | 200 | 70.4374 | 14.197 | 1.4242 | 12.7728 |  | 0.10032 | 6.08 | 2.7263 | 2.2301 | 0.94949 | 2.254 | 1.1083 | 3.3189 | 0.014739 | 0.40879 | 0.0081003 | 0.092592 | 0.009 | 17.1003 |  | 533.2254 | 0.14 |  |  | 140 | 0.017196 | 0.15422 | 0.18826 |  | 0.25872 | 618.3993 | 1.2916 | 6 | 0.82286 | 82.2862 | -50 | -50 | 0.066
| 6 | 0.24 |  | 7.2 | 19.9217 | 30.4421 | 50.3639 | 0.60445 | 183.2173 | 7.2 | 6.1072 | 30 |  | 1237.7698 | 30 | 1.2135 | 0.28629 | 0.18735 | 350 | 350 | 7.3201 | 1.1302 | 1.4478 | 0.9357 | 84.6421 | 0.99241 | 2.9804 | 6.0606 | 1.0484 | 240 | 84.6421 | 240 | 84.6421 | 11.8144 | 1.4298 | 10.3846 |  | 0.12102 | 7.3061 | 2.6636 | 2.743 | 1.1439 | 2.2077 | 1.2173 | 3.2805 | 0.017781 | 0.4715 | 0.0097338 | 0.11111 | 0.0089648 | 18.6986 | 0.60776 | 607.7586 | 0.168 |  |  | 168 | 0.020745 | 0.15067 | 0.29801 |  | 0.3109 | 780.3165 | 1.5674 | 7.2 | 0.82122 | 82.1224 | -50 | -50 | 0.079726 | 6 | 0.24 | 7.2 | 20 | 30.4 | 50.4 | 0.60317 | 183.5502 | 7.2 | 6.1183 | 30 |  | 1242.6327 | 30 | 1.1937 | 0.28052 | 0.18455 | 350 | 350 | 7.3334 | 1.1338 | 1.455 | 0.937 | 84.5249 | 0.99379 | 2.9783 | 6.0606 | 1.0483 | 240 | 84.5249 | 240 | 84.5249 | 11.8308 | 1.4242 | 10.4066 |  | 0.12038 | 7.296 | 2.6655 | 2.7372 | 1.1394 | 2.2037 | 1.2141 | 3.2817 | 0.017687 | 0.49055 | 0.0097204 | 0.11111 | 0.009 | 18.7204 |  | 638.0704 | 0.168 |  |  | 168 | 0.020635 | 0.15078 | 0.29698 |  | 0.31047 | 778.8558 | 1.5849 | 7.2 | 0.81959 | 81.9586 | -50 | -50 | 0.0792
| 7 | 0.28 |  | 8.4 | 19.9217 | 30.4421 | 50.3639 | 0.60445 | 183.2173 | 8.4 | 6.1072 | 30 |  | 1058.1016 | 30 | 1.4157 | 0.33401 | 0.21858 | 350 | 350 | 7.3201 | 1.1302 | 1.4478 | 0.9357 | 98.7491 | 0.99241 | 3.2192 | 6.0606 | 1.0564 | 280 | 98.7491 | 280 | 98.7491 | 10.1267 | 1.4298 | 8.6968 |  | 0.1412 | 8.5238 | 2.6024 | 3.2753 | 1.3345 | 2.1571 | 1.3148 | 3.2427 | 0.020745 | 0.55009 | 0.011356 | 0.12962 | 0.0089648 | 20.3209 | 0.70955 | 709.5534 | 0.196 |  |  | 196 | 0.024202 | 0.14721 | 0.43812 |  | 0.36271 | 972.2463 | 1.889 | 8.4 | 0.8164 | 81.6404 | -50 | -50 | 0.093014 | 7 | 0.28 | 8.4 | 20 | 30.4 | 50.4 | 0.60317 | 183.5502 | 8.4 | 6.1183 | 30 |  | 1062.2586 | 30 | 1.3926 | 0.32727 | 0.21531 | 350 | 350 | 7.3334 | 1.1338 | 1.455 | 0.937 | 98.6124 | 0.99379 | 3.217 | 6.0606 | 1.0563 | 280 | 98.6124 | 280 | 98.6124 | 10.1407 | 1.4242 | 8.7165 |  | 0.14045 | 8.512 | 2.6047 | 3.2679 | 1.3293 | 2.1535 | 1.3113 | 3.2441 | 0.020635 | 0.57231 | 0.01134 | 0.12963 | 0.009 | 20.3404 |  | 742.9155 | 0.196 |  |  | 196 | 0.024074 | 0.14734 | 0.43661 |  | 0.36221 | 970.2294 | 1.9091 | 8.4 | 0.81481 | 81.4811 | -50 | -50 | 0.0924
| 8 | 0.32 |  | 9.6 | 19.9217 | 30.4421 | 50.3639 | 0.60445 | 183.2173 | 9.6 | 6.1072 | 30 |  | 923.3507 | 30 | 1.618 | 0.38172 | 0.2498 | 350 | 350 | 7.3201 | 1.1302 | 1.4478 | 0.9357 | 112.8562 | 0.99241 | 3.4415 | 6.0606 | 1.0645 | 320 | 112.8562 | 320 | 112.8562 | 8.8608 | 1.4298 | 7.431 |  | 0.16137 | 9.7415 | 2.5413 | 3.8332 | 1.5252 | 2.1064 | 1.4056 | 3.2044 | 0.023709 | 0.62867 | 0.012978 | 0.14814 | 0.0089648 | 21.9432 | 0.81149 | 811.4924 | 0.224 |  |  | 224 | 0.02766 | 0.14375 | 0.61175 |  | 0.41453 | 1197.6914 | 2.2442 | 9.6 | 0.81053 | 81.0526 | -50 | -50 | 0.1063 | 8 | 0.32 | 9.6 | 20 | 30.4 | 50.4 | 0.60317 | 183.5502 | 9.6 | 6.1183 | 30 |  | 926.9783 | 30 | 1.5916 | 0.37402 | 0.24607 | 350 | 350 | 7.3334 | 1.1338 | 1.455 | 0.937 | 112.6999 | 0.99379 | 3.4391 | 6.0606 | 1.0644 | 320 | 112.6999 | 320 | 112.6999 | 8.8731 | 1.4242 | 7.4489 |  | 0.16051 | 9.728 | 2.5439 | 3.824 | 1.5192 | 2.1032 | 1.4019 | 3.206 | 0.023583 | 0.65407 | 0.01296 | 0.14815 | 0.009 | 21.9605 |  | 847.7606 | 0.224 |  |  | 224 | 0.027514 | 0.1439 | 0.60963 |  | 0.41396 | 1195.0024 | 2.2668 | 9.6 | 0.80898 | 80.8982 | -50 | -50 | 0.1056
| 9 | 0.36 |  | 10.8 | 19.9217 | 30.4421 | 50.3639 | 0.60445 | 183.2173 | 10.8 | 6.1072 | 30 |  | 818.5447 | 30 | 1.8202 | 0.42944 | 0.28103 | 350 | 350 | 7.3201 | 1.1302 | 1.4478 | 0.9357 | 126.9632 | 0.99241 | 3.6502 | 6.0606 | 1.0726 | 360 | 126.9632 | 360 | 126.9632 | 7.8763 | 1.4298 | 6.4465 |  | 0.18154 | 10.9592 | 2.4802 | 4.4187 | 1.7158 | 2.0557 | 1.4909 | 3.1656 | 0.026672 | 0.70725 | 0.014601 | 0.16666 | 0.0089648 | 23.5655 | 0.91358 | 913.5759 | 0.252 |  |  | 252 | 0.031117 | 0.14029 | 0.82121 |  | 0.46635 | 1458.9694 | 2.6351 | 10.8 | 0.80386 | 80.3863 | -50 | -50 | 0.11959 | 9 | 0.36 | 10.8 | 20 | 30.4 | 50.4 | 0.60317 | 183.5502 | 10.8 | 6.1183 | 30 |  | 821.7606 | 30 | 1.7905 | 0.42077 | 0.27682 | 350 | 350 | 7.3334 | 1.1338 | 1.455 | 0.937 | 126.7874 | 0.99379 | 3.6477 | 6.0606 | 1.0724 | 360 | 126.7874 | 360 | 126.7874 | 7.8872 | 1.4242 | 6.463 |  | 0.18058 | 10.944 | 2.4831 | 4.4074 | 1.7091 | 2.0529 | 1.4869 | 3.1675 | 0.026531 | 0.73583 | 0.014581 | 0.16667 | 0.009 | 23.5806 |  | 952.6057 | 0.252 |  |  | 252 | 0.030953 | 0.14046 | 0.81837 |  | 0.4657 | 1455.4846 | 2.6601 | 10.8 | 0.80237 | 80.2372 | -50 | -50 | 0.1188
| 10 | 0.4 |  | 12 | 19.9217 | 30.4421 | 50.3639 | 0.60445 | 183.2173 | 12 | 6.1072 | 30 |  | 734.7002 | 30 | 2.0225 | 0.47715 | 0.31225 | 350 | 350 | 7.3201 | 1.1302 | 1.4478 | 0.9357 | 141.0702 | 0.99241 | 3.8477 | 6.0606 | 1.0806 | 400 | 141.0702 | 400 | 141.0702 | 7.0887 | 1.4298 | 5.6588 |  | 0.20171 | 12.1769 | 2.4191 | 5.0337 | 1.9065 | 2.0051 | 1.5715 | 3.1263 | 0.029636 | 0.78584 | 0.016223 | 0.18518 | 0.0089648 | 25.1879 | 1.0158 | 1015.8042 | 0.28 |  |  | 280 | 0.034575 | 0.13684 | 1.0687 |  | 0.51816 | 1758.2567 | 3.0641 | 12 | 0.7966 | 79.6596 | -50 | -50 | 0.13288 | 10 | 0.4 | 12 | 20 | 30.4 | 50.4 | 0.60317 | 183.5502 | 12 | 6.1183 | 30 |  | 737.5866 | 30 | 1.9895 | 0.46753 | 0.30758 | 350 | 350 | 7.3334 | 1.1338 | 1.455 | 0.937 | 140.8749 | 0.99379 | 3.845 | 6.0606 | 1.0805 | 400 | 140.8749 | 400 | 140.8749 | 7.0985 | 1.4242 | 5.6743 |  | 0.20064 | 12.16 | 2.4223 | 5.02 | 1.899 | 2.0027 | 1.5673 | 3.1284 | 0.029479 | 0.81759 | 0.016201 | 0.18518 | 0.009 | 25.2006 |  | 1057.4507 | 0.28 |  |  | 280 | 0.034392 | 0.13702 | 1.065 |  | 0.51745 | 1753.8445 | 3.0913 | 12 | 0.79516 | 79.516 | -50 | -50 | 0.132
| 11 | 0.44 |  | 13.2 | 19.9217 | 30.4421 | 50.3639 | 0.60445 | 183.2173 | 13.2 | 6.1072 | 30 |  | 666.1003 | 30 | 2.2247 | 0.52487 | 0.34348 | 350 | 350 | 7.3201 | 1.1302 | 1.4478 | 0.9357 | 155.1772 | 0.99241 | 4.0355 | 6.0606 | 1.0887 | 440 | 155.1772 | 440 | 155.1772 | 6.4442 | 1.4298 | 5.0144 |  | 0.22188 | 13.3945 | 2.3579 | 5.6806 | 2.0971 | 1.9544 | 1.6482 | 3.0866 | 0.032599 | 0.86442 | 0.017845 | 0.20369 | 0.0089648 | 26.8102 | 1.1182 | 1118.1775 | 0.308 |  |  | 308 | 0.038032 | 0.13338 | 1.3562 |  | 0.56998 | 2097.6112 | 3.5331 | 13.2 | 0.78885 | 78.8854 | -50 | -50 | 0.14616 | 11 | 0.44 | 13.2 | 20 | 30.4 | 50.4 | 0.60317 | 183.5502 | 13.2 | 6.1183 | 30 |  | 668.7172 | 30 | 2.1884 | 0.51428 | 0.33834 | 350 | 350 | 7.3334 | 1.1338 | 1.455 | 0.937 | 154.9624 | 0.99379 | 4.0327 | 6.0606 | 1.0885 | 440 | 154.9624 | 440 | 154.9624 | 6.4532 | 1.4242 | 5.0289 |  | 0.2207 | 13.376 | 2.3615 | 5.6642 | 2.0889 | 1.9524 | 1.6438 | 3.0889 | 0.032427 | 0.89935 | 0.017821 | 0.2037 | 0.009 | 26.8207 |  | 1162.2958 | 0.308 |  |  | 308 | 0.037831 | 0.13358 | 1.3515 |  | 0.56919 | 2092.1331 | 3.5624 | 13.2 | 0.78748 | 78.7475 | -50 | -50 | 0.1452
| 12 | 0.48 |  | 14.4 | 19.9217 | 30.4421 | 50.3639 | 0.60445 | 183.2173 | 14.4 | 6.1072 | 30 |  | 608.9339 | 30 | 2.427 | 0.57258 | 0.3747 | 350 | 350 | 7.3201 | 1.1302 | 1.4478 | 0.9357 | 169.2842 | 0.99241 | 4.2149 | 6.0606 | 1.0967 | 480 | 169.2842 | 480 | 169.2842 | 5.9072 | 1.4298 | 4.4774 |  | 0.24205 | 14.6122 | 2.2968 | 6.3619 | 2.2877 | 1.9038 | 1.7215 | 3.0463 | 0.035563 | 0.94301 | 0.019468 | 0.22221 | 0.0089648 | 28.4325 | 1.2207 | 1220.6963 | 0.336 |  |  | 336 | 0.04149 | 0.12992 | 1.6858 |  | 0.6218 | 2478.99 | 4.0442 | 14.4 | 0.78073 | 78.0733 | -50 | -50 | 0.15945 | 12 | 0.48 | 14.4 | 20 | 30.4 | 50.4 | 0.60317 | 183.5502 | 14.4 | 6.1183 | 30 |  | 611.3262 | 30 | 2.3874 | 0.56103 | 0.3691 | 350 | 350 | 7.3334 | 1.1338 | 1.455 | 0.937 | 169.0499 | 0.99379 | 4.212 | 6.0606 | 1.0966 | 480 | 169.0499 | 480 | 169.0499 | 5.9154 | 1.4242 | 4.4912 |  | 0.24077 | 14.592 | 2.3007 | 6.3424 | 2.2788 | 1.9021 | 1.7169 | 3.0489 | 0.035375 | 0.9811 | 0.019441 | 0.22222 | 0.009 | 28.4407 |  | 1267.1409 | 0.336 |  |  | 336 | 0.04127 | 0.13014 | 1.68 |  | 0.62094 | 2472.3008 | 4.0754 | 14.4 | 0.77941 | 77.9413 | -50 | -50 | 0.1584
| 13 | 0.52 |  | 15.6 | 19.9217 | 30.4421 | 50.3639 | 0.60445 | 183.2173 | 15.6 | 6.1072 | 30 |  | 560.5625 | 30 | 2.6292 | 0.6203 | 0.40593 | 350 | 350 | 7.3201 | 1.1302 | 1.4478 | 0.9357 | 183.3912 | 0.99241 | 4.387 | 6.0606 | 1.1048 | 520 | 183.3912 | 520 | 183.3912 | 5.4528 | 1.4298 | 4.023 |  | 0.26222 | 15.8299 | 2.2357 | 7.0805 | 2.4784 | 1.8531 | 1.7918 | 3.0055 | 0.038526 | 1.0216 | 0.02109 | 0.24073 | 0.0089648 | 30.0548 | 1.3234 | 1323.3608 | 0.364 |  |  | 364 | 0.044947 | 0.12646 | 2.0592 |  | 0.67361 | 2904.2631 | 4.5992 | 15.6 | 0.77231 | 77.2309 | -50 | -50 | 0.17274 | 13 | 0.52 | 15.6 | 20 | 30.4 | 50.4 | 0.60317 | 183.5502 | 15.6 | 6.1183 | 30 |  | 562.7648 | 30 | 2.5863 | 0.60778 | 0.39986 | 350 | 350 | 7.3334 | 1.1338 | 1.455 | 0.937 | 183.1374 | 0.99379 | 4.384 | 6.0606 | 1.1046 | 520 | 183.1374 | 520 | 183.1374 | 5.4604 | 1.4242 | 4.0361 |  | 0.26083 | 15.808 | 2.2399 | 7.0574 | 2.4687 | 1.8519 | 1.787 | 3.0083 | 0.038322 | 1.0629 | 0.021061 | 0.24074 | 0.009 | 30.0608 |  | 1371.9859 | 0.364 |  |  | 364 | 0.044709 | 0.1267 | 2.0521 |  | 0.67268 | 2896.2109 | 4.6322 | 15.6 | 0.77105 | 77.1048 | -50 | -50 | 0.1716
| 14 | 0.56 |  | 16.8 | 19.9217 | 30.4421 | 50.3639 | 0.60445 | 183.2173 | 16.8 | 6.1072 | 30 |  | 519.1015 | 30 | 2.8315 | 0.66801 | 0.43715 | 350 | 350 | 7.3201 | 1.1302 | 1.4478 | 0.9357 | 197.4983 | 0.99241 | 4.5526 | 6.0606 | 1.1129 | 560 | 197.4983 | 560 | 197.4983 | 5.0633 | 1.4298 | 3.6335 |  | 0.28239 | 17.0476 | 2.1746 | 7.8395 | 2.669 | 1.8024 | 1.8594 | 2.9641 | 0.04149 | 1.1002 | 0.022712 | 0.25925 | 0.0089648 | 31.6771 | 1.4262 | 1426.1712 | 0.392 |  |  | 392 | 0.048405 | 0.12301 | 2.4784 |  | 0.72543 | 3375.2236 | 5.1998 | 16.8 | 0.76364 | 76.3643 | -50 | -50 | 0.18603 | 14 | 0.56 | 16.8 | 20 | 30.4 | 50.4 | 0.60317 | 183.5502 | 16.8 | 6.1183 | 30 |  | 521.1409 | 30 | 2.7853 | 0.65454 | 0.43062 | 350 | 350 | 7.3334 | 1.1338 | 1.455 | 0.937 | 197.2249 | 0.99379 | 4.5495 | 6.0606 | 1.1127 | 560 | 197.2249 | 560 | 197.2249 | 5.0704 | 1.4242 | 3.6461 |  | 0.2809 | 17.024 | 2.1791 | 7.8124 | 2.6586 | 1.8016 | 1.8545 | 2.9672 | 0.04127 | 1.1446 | 0.022681 | 0.25926 | 0.009 | 31.6809 |  | 1476.831 | 0.392 |  |  | 392 | 0.048149 | 0.12326 | 2.4698 |  | 0.72443 | 3365.6505 | 5.2345 | 16.8 | 0.76244 | 76.2441 | -50 | -50 | 0.1848
| 15 | 0.6 |  | 18 | 19.9217 | 30.4421 | 50.3639 | 0.60445 | 183.2173 | 18 | 6.1072 | 30 |  | 483.1688 | 30 | 3.0337 | 0.71573 | 0.46838 | 350 | 350 | 7.3201 | 1.1302 | 1.4478 | 0.9357 | 211.6053 | 0.99241 | 4.7124 | 6.0606 | 1.1209 | 600 | 211.6053 | 600 | 211.6053 | 4.7258 | 1.4298 | 3.2959 |  | 0.30256 | 18.2653 | 2.1135 | 8.6424 | 2.8597 | 1.7518 | 1.9247 | 2.9222 | 0.044453 | 1.1788 | 0.024335 | 0.27776 | 0.0089648 | 33.2994 | 1.5291 | 1529.1281 | 0.42 |  |  | 420 | 0.051862 | 0.11955 | 2.9449 |  | 0.77725 | 3893.5972 | 5.8479 | 18 | 0.75478 | 75.4784 | -50 | -50 | 0.19932 | 15 | 0.6 | 18 | 20 | 30.4 | 50.4 | 0.60317 | 183.5502 | 18 | 6.1183 | 30 |  | 485.067 | 30 | 2.9842 | 0.70129 | 0.46137 | 350 | 350 | 7.3334 | 1.1338 | 1.455 | 0.937 | 211.3123 | 0.99379 | 4.7092 | 6.0606 | 1.1207 | 600 | 211.3123 | 600 | 211.3123 | 4.7323 | 1.4242 | 3.3081 |  | 0.30096 | 18.24 | 2.1183 | 8.6107 | 2.8485 | 1.7513 | 1.9196 | 2.9255 | 0.044218 | 1.2264 | 0.024301 | 0.27778 | 0.009 | 33.3009 |  | 1581.6761 | 0.42 |  |  | 420 | 0.051588 | 0.11982 | 2.9348 |  | 0.77617 | 3882.3393 | 5.884 | 18 | 0.75364 | 75.3642 | -50 | -50 | 0.198
| 16 | 0.64 |  | 19.2 | 19.9217 | 30.4421 | 50.3639 | 0.60445 | 183.2173 | 19.2 | 6.1072 | 30 |  | 451.7278 | 30 | 3.236 | 0.76344 | 0.49961 | 350 | 350 | 7.3201 | 1.1302 | 1.4478 | 0.9357 | 225.7123 | 0.99241 | 4.867 | 6.0606 | 1.129 | 640 | 225.7123 | 640 | 225.7123 | 4.4304 | 1.4298 | 3.0006 |  | 0.32273 | 19.483 | 2.0523 | 9.4931 | 3.0503 | 1.7011 | 1.9878 | 2.8796 | 0.047417 | 1.2573 | 0.025957 | 0.29628 | 0.0089648 | 34.9217 | 1.6322 | 1632.2315 | 0.448 |  |  | 448 | 0.05532 | 0.11609 | 3.4606 |  | 0.82906 | 4461.0485 | 6.545 | 19.2 | 0.74578 | 74.5776 | -50 | -50 | 0.2126 | 16 | 0.64 | 19.2 | 20 | 30.4 | 50.4 | 0.60317 | 183.5502 | 19.2 | 6.1183 | 30 |  | 453.5025 | 30 | 3.1832 | 0.74804 | 0.49213 | 350 | 350 | 7.3334 | 1.1338 | 1.455 | 0.937 | 225.3998 | 0.99379 | 4.8636 | 6.0606 | 1.1288 | 640 | 225.3998 | 640 | 225.3998 | 4.4366 | 1.4242 | 3.0123 |  | 0.32102 | 19.456 | 2.0575 | 9.4561 | 3.0384 | 1.7011 | 1.9826 | 2.8833 | 0.047166 | 1.3081 | 0.025921 | 0.2963 | 0.009 | 34.921 |  | 1686.5212 | 0.448 |  |  | 448 | 0.055027 | 0.11638 | 3.4486 |  | 0.82791 | 4447.9361 | 6.5825 | 19.2 | 0.74469 | 74.4692 | -50 | -50 | 0.2112
| 17 | 0.68 |  | 20.4 | 19.9217 | 30.4421 | 50.3639 | 0.60445 | 183.2173 | 20.4 | 6.1072 | 30 |  | 423.9859 | 30 | 3.4382 | 0.81116 | 0.53083 | 350 | 350 | 7.3201 | 1.1302 | 1.4478 | 0.9357 | 239.8193 | 0.99241 | 5.0168 | 6.0606 | 1.137 | 680 | 239.8193 | 680 | 239.8193 | 4.1698 | 1.4298 | 2.74 |  | 0.3429 | 20.7007 | 1.9912 | 10.3961 | 3.241 | 1.6504 | 2.049 | 2.8364 | 0.050381 | 1.3359 | 0.027579 | 0.3148 | 0.0089648 | 36.544 | 1.7355 | 1735.4819 | 0.476 |  |  | 476 | 0.058777 | 0.11263 | 4.0269 |  | 0.88088 | 5079.1878 | 7.2928 | 20.4 | 0.73665 | 73.6653 | -50 | -50 | 0.22589 | 17 | 0.68 | 20.4 | 20 | 30.4 | 50.4 | 0.60317 | 183.5502 | 20.4 | 6.1183 | 30 |  | 425.6516 | 30 | 3.3821 | 0.79479 | 0.52289 | 350 | 350 | 7.3334 | 1.1338 | 1.455 | 0.937 | 239.4873 | 0.99379 | 5.0133 | 6.0606 | 1.1368 | 680 | 239.4873 | 680 | 239.4873 | 4.1756 | 1.4242 | 2.7513 |  | 0.34109 | 20.672 | 1.9967 | 10.3531 | 3.2283 | 1.6508 | 2.0436 | 2.8403 | 0.050114 | 1.3899 | 0.027541 | 0.31481 | 0.009 | 36.541 |  | 1791.3662 | 0.476 |  |  | 476 | 0.058466 | 0.11294 | 4.013 |  | 0.87966 | 5064.0456 | 7.3314 | 20.4 | 0.73563 | 73.5628 | -50 | -50 | 0.2244
| 18 | 0.72 |  | 21.6 | 19.9217 | 30.4421 | 50.3639 | 0.60445 | 183.2173 | 21.6 | 6.1072 | 30 |  | 399.3266 | 30 | 3.6405 | 0.85887 | 0.56206 | 350 | 350 | 7.3201 | 1.1302 | 1.4478 | 0.9357 | 253.9263 | 0.99241 | 5.1622 | 6.0606 | 1.1451 | 720 | 253.9263 | 720 | 253.9263 | 3.9381 | 1.4298 | 2.5083 |  | 0.36307 | 21.9183 | 1.9301 | 11.3562 | 3.4316 | 1.5998 | 2.1084 | 2.7925 | 0.053344 | 1.4145 | 0.029202 | 0.33332 | 0.0089648 | 38.1663 | 1.8389 | 1838.8796 | 0.504 |  |  | 504 | 0.062235 | 0.10918 | 4.6455 |  | 0.9327 | 5749.5754 | 8.0929 | 21.6 | 0.72745 | 72.7446 | -50 | -50 | 0.23918 | 18 | 0.72 | 21.6 | 20 | 30.4 | 50.4 | 0.60317 | 183.5502 | 21.6 | 6.1183 | 30 |  | 400.8954 | 30 | 3.5811 | 0.84155 | 0.55365 | 350 | 350 | 7.3334 | 1.1338 | 1.455 | 0.937 | 253.5748 | 0.99379 | 5.1586 | 6.0606 | 1.1449 | 720 | 253.5748 | 720 | 253.5748 | 3.9436 | 1.4242 | 2.5194 |  | 0.36115 | 21.888 | 1.9359 | 11.3064 | 3.4182 | 1.6005 | 2.1028 | 2.7968 | 0.053062 | 1.4717 | 0.029161 | 0.33333 | 0.009 | 38.1611 |  | 1896.2113 | 0.504 |  |  | 504 | 0.061905 | 0.10951 | 4.6294 |  | 0.9314 | 5732.2228 | 8.1324 | 21.6 | 0.72648 | 72.6479 | -50 | -50 | 0.2376
| 19 | 0.76 |  | 22.8 | 19.9217 | 30.4421 | 50.3639 | 0.60445 | 183.2173 | 22.8 | 6.1072 | 30 |  | 377.2631 | 30 | 3.8427 | 0.90659 | 0.59328 | 350 | 350 | 7.3201 | 1.1302 | 1.4478 | 0.9357 | 268.0334 | 0.99241 | 5.3037 | 6.0606 | 1.1532 | 760 | 268.0334 | 760 | 268.0334 | 3.7309 | 1.4298 | 2.301 |  | 0.38324 | 23.136 | 1.869 | 12.3791 | 3.6223 | 1.5491 | 2.1662 | 2.748 | 0.056308 | 1.4931 | 0.030824 | 0.35183 | 0.0089648 | 39.7886 | 1.9424 | 1942.4249 | 0.532 |  |  | 532 | 0.065692 | 0.10572 | 5.3178 |  | 0.98451 | 6473.7265 | 8.9467 | 22.8 | 0.71818 | 71.8184 | -50 | -50 | 0.25247 | 19 | 0.76 | 22.8 | 20 | 30.4 | 50.4 | 0.60317 | 183.5502 | 22.8 | 6.1183 | 30 |  | 378.7452 | 30 | 3.78 | 0.8883 | 0.58441 | 350 | 350 | 7.3334 | 1.1338 | 1.455 | 0.937 | 267.6623 | 0.99379 | 5.3 | 6.0606 | 1.1529 | 760 | 267.6623 | 760 | 267.6623 | 3.7361 | 1.4242 | 2.3118 |  | 0.38122 | 23.104 | 1.8751 | 12.3215 | 3.6081 | 1.5503 | 2.1604 | 2.7525 | 0.05601 | 1.5534 | 0.030781 | 0.35185 | 0.009 | 39.7812 |  | 2001.0564 | 0.532 |  |  | 532 | 0.065345 | 0.10607 | 5.2994 |  | 0.98315 | 6453.9777 | 8.987 | 22.8 | 0.71727 | 71.7274 | -50 | -50 | 0.2508
| 20 | 0.8 |  | 24 | 19.9217 | 30.4421 | 50.3639 | 0.60445 | 183.2173 | 24 | 6.1072 | 30 |  | 357.4061 | 30 | 4.045 | 0.9543 | 0.62451 | 350 | 350 | 7.3201 | 1.1302 | 1.4478 | 0.9357 | 282.1404 | 0.99241 | 5.4415 | 6.0606 | 1.1612 | 800 | 282.1404 | 800 | 282.1404 | 3.5443 | 1.4298 | 2.1145 |  | 0.40342 | 24.3537 | 1.8078 | 13.4712 | 3.8129 | 1.4985 | 2.2224 | 2.7027 | 0.059271 | 1.5717 | 0.032446 | 0.37035 | 0.0089648 | 41.4109 | 2.0461 | 2046.1181 | 0.56 |  |  | 560 | 0.06915 | 0.10226 | 6.0454 |  | 1.0363 | 7253.1148 | 9.8558 | 24 | 0.70889 | 70.8888 | -50 | -50 | 0.26575 | 20 | 0.8 | 24 | 20 | 30.4 | 50.4 | 0.60317 | 183.5502 | 24 | 6.1183 | 30 |  | 358.8101 | 30 | 3.9789 | 0.93505 | 0.61517 | 350 | 350 | 7.3334 | 1.1338 | 1.455 | 0.937 | 281.7498 | 0.99379 | 5.4377 | 6.0606 | 1.161 | 800 | 281.7498 | 800 | 281.7498 | 3.5492 | 1.4242 | 2.125 |  | 0.40128 | 24.32 | 1.8143 | 13.4046 | 3.798 | 1.5 | 2.2166 | 2.7075 | 0.058958 | 1.6352 | 0.032401 | 0.37037 | 0.009 | 41.4012 |  | 2105.9014 | 0.56 |  |  | 560 | 0.068784 | 0.10263 | 6.0245 |  | 1.0349 | 7230.7787 | 9.8967 | 24 | 0.70803 | 70.8034 | -50 | -50 | 0.264
| 21 | 0.84 |  | 25.2 | 19.9217 | 30.4421 | 50.3639 | 0.60445 | 183.2173 | 25.2 | 6.1072 | 30 |  | 339.4403 | 30 | 4.2472 | 1.002 | 0.65573 | 350 | 350 | 7.3201 | 1.1302 | 1.4478 | 0.9357 | 296.2474 | 0.99241 | 5.5758 | 6.0606 | 1.1693 | 840 | 296.2474 | 840 | 296.2474 | 3.3756 | 1.4298 | 1.9457 |  | 0.42359 | 25.5714 | 1.7467 | 14.6398 | 4.0035 | 1.4478 | 2.2773 | 2.6566 | 0.062235 | 1.6503 | 0.034068 | 0.38887 | 0.0089648 | 43.0332 | 2.15 | 2149.9595 | 0.588 |  |  | 588 | 0.072607 | 0.098804 | 6.8296 |  | 1.0881 | 8089.1755 | 10.8216 | 25.2 | 0.69958 | 69.9581 | -50 | -50 | 0.27904 | 21 | 0.84 | 25.2 | 20 | 30.4 | 50.4 | 0.60317 | 183.5502 | 25.2 | 6.1183 | 30 |  | 340.7738 | 30 | 4.1779 | 0.98181 | 0.64592 | 350 | 350 | 7.3334 | 1.1338 | 1.455 | 0.937 | 295.8373 | 0.99379 | 5.572 | 6.0606 | 1.169 | 840 | 295.8373 | 840 | 295.8373 | 3.3802 | 1.4242 | 1.956 |  | 0.42134 | 25.536 | 1.7535 | 14.5628 | 3.9879 | 1.4497 | 2.2713 | 2.6617 | 0.061905 | 1.7169 | 0.034021 | 0.38889 | 0.009 | 43.0213 |  | 2210.7465 | 0.588 |  |  | 588 | 0.072223 | 0.099188 | 6.806 |  | 1.0866 | 8064.0563 | 10.8628 | 25.2 | 0.69878 | 69.8781 | -50 | -50 | 0.2772
| 22 | 0.88 |  | 26.4 | 19.9217 | 30.4421 | 50.3639 | 0.60445 | 183.2173 | 26.4 | 6.1072 | 30 |  | 323.1079 | 30 | 4.4495 | 1.0497 | 0.68696 | 350 | 350 | 7.3201 | 1.1302 | 1.4478 | 0.9357 | 310.3544 | 0.99241 | 5.707 | 6.0606 | 1.1773 | 880 | 310.3544 | 880 | 310.3544 | 3.2221 | 1.4298 | 1.7923 |  | 0.44376 | 26.7891 | 1.6856 | 15.893 | 4.1942 | 1.3971 | 2.3309 | 2.6097 | 0.065198 | 1.7288 | 0.035691 | 0.40739 | 0.0089648 | 44.6555 | 2.2539 | 2253.9495 | 0.616 |  |  | 616 | 0.076065 | 0.095346 | 7.6719 |  | 1.14 | 8983.3085 | 11.8454 | 26.4 | 0.69028 | 69.0279 | -50 | -50 | 0.29233 | 22 | 0.88 | 26.4 | 20 | 30.4 | 50.4 | 0.60317 | 183.5502 | 26.4 | 6.1183 | 30 |  | 324.3772 | 30 | 4.3768 | 1.0286 | 0.67668 | 350 | 350 | 7.3334 | 1.1338 | 1.455 | 0.937 | 309.9248 | 0.99379 | 5.7031 | 6.0606 | 1.1771 | 880 | 309.9248 | 880 | 309.9248 | 3.2266 | 1.4242 | 1.8023 |  | 0.44141 | 26.752 | 1.6927 | 15.8043 | 4.1778 | 1.3995 | 2.3247 | 2.6152 | 0.064853 | 1.7987 | 0.035641 | 0.40741 | 0.009 | 44.6413 |  | 2315.5916 | 0.616 |  |  | 616 | 0.075662 | 0.095749 | 7.6454 |  | 1.1384 | 8955.2053 | 11.8868 | 26.4 | 0.68953 | 68.9533 | -50 | -50 | 0.2904
| 23 | 0.92 |  | 27.6 | 19.9217 | 30.4421 | 50.3639 | 0.60445 | 183.2173 | 27.6 | 6.1072 | 30 |  | 308.1959 | 30 | 4.6517 | 1.0974 | 0.71818 | 350 | 350 | 7.3201 | 1.1302 | 1.4478 | 0.9357 | 324.4614 | 0.99241 | 5.8353 | 6.0606 | 1.1854 | 920 | 324.4614 | 920 | 324.4614 | 3.082 | 1.4298 | 1.6522 |  | 0.46393 | 28.0068 | 1.6245 | 17.2406 | 4.3848 | 1.3465 | 2.3833 | 2.5619 | 0.068162 | 1.8074 | 0.037313 | 0.4259 | 0.0089648 | 46.2778 | 2.3581 | 2358.0883 | 0.644 |  |  | 644 | 0.079522 | 0.091889 | 8.5737 |  | 1.1918 | 9936.8806 | 12.9287 | 27.6 | 0.681 | 68.1 | -50 | -50 | 0.30562 | 23 | 0.92 | 27.6 | 20 | 30.4 | 50.4 | 0.60317 | 183.5502 | 27.6 | 6.1183 | 30 |  | 309.4066 | 30 | 4.5758 | 1.0753 | 0.70744 | 350 | 350 | 7.3334 | 1.1338 | 1.455 | 0.937 | 324.0123 | 0.99379 | 5.8313 | 6.0606 | 1.1851 | 920 | 324.0123 | 920 | 324.0123 | 3.0863 | 1.4242 | 1.6621 |  | 0.46147 | 27.968 | 1.6319 | 17.1383 | 4.3677 | 1.3492 | 2.377 | 2.5678 | 0.067801 | 1.8804 | 0.037261 | 0.42592 | 0.009 | 46.2614 |  | 2420.4367 | 0.644 |  |  | 644 | 0.079101 | 0.09231 | 8.544 |  | 1.1901 | 9905.5879 | 12.97 | 27.6 | 0.68031 | 68.0305 | -50 | -50 | 0.3036
| 24 | 0.96 |  | 28.8 | 19.9217 | 30.4421 | 50.3639 | 0.60445 | 183.2173 | 28.8 | 6.1072 | 30 |  | 294.5266 | 30 | 4.854 | 1.1452 | 0.74941 | 350 | 350 | 7.3201 | 1.1302 | 1.4478 | 0.9357 | 338.5685 | 0.99241 | 5.9608 | 6.0606 | 1.1935 | 960 | 338.5685 | 960 | 338.5685 | 2.9536 | 1.4298 | 1.5238 |  | 0.4841 | 29.2245 | 1.5633 | 18.6936 | 4.5755 | 1.2958 | 2.4346 | 2.5133 | 0.071126 | 1.886 | 0.038935 | 0.44442 | 0.0089648 | 47.9002 | 2.4624 | 2462.3763 | 0.672 |  |  | 672 | 0.08298 | 0.088431 | 9.5362 |  | 1.2436 | 10951.2279 | 14.0727 | 28.8 | 0.67176 | 67.1756 | -50 | -50 | 0.31891 | 24 | 0.96 | 28.8 | 20 | 30.4 | 50.4 | 0.60317 | 183.5502 | 28.8 | 6.1183 | 30 |  | 295.6836 | 30 | 4.7747 | 1.1221 | 0.7382 | 350 | 350 | 7.3334 | 1.1338 | 1.455 | 0.937 | 338.0997 | 0.99379 | 5.9567 | 6.0606 | 1.1932 | 960 | 338.0997 | 960 | 338.0997 | 2.9577 | 1.4242 | 1.5335 |  | 0.48154 | 29.184 | 1.5711 | 18.5755 | 4.5576 | 1.2989 | 2.4281 | 2.5195 | 0.070749 | 1.9622 | 0.038881 | 0.44444 | 0.009 | 47.8815 |  | 2525.2817 | 0.672 |  |  | 672 | 0.082541 | 0.08887 | 9.5033 |  | 1.2419 | 10916.5355 | 14.1138 | 28.8 | 0.67111 | 67.1113 | -50 | -50 | 0.3168
| 25 | 1 |  | 30 | 19.9215 | 30.4423 | 50.3638 | 0.60445 | 183.2163 | 30 | 6.1072 | 30 |  | 281.9475 | 30 | 5.0563 | 1.1929 | 0.78064 | 350 | 350 | 7.3201 | 1.1301 | 1.4477 | 0.9357 | 352.677 | 0.99241 | 6.0837 | 6.0837 | 1.2171 | 1000 | 350 | 1000 | 350 | 2.8571 | 1.4353 | 1.4218 |  | 0.50236 | 30.4423 | 1.5138 | 20.1104 | 4.7844 | 1.2595 | 2.4895 | 2.4778 | 0.074373 | 1.9571 | 0.04025 | 0.45943 | 0.0089647 | 49.2147 | 2.5562 | 2556.1795 | 0.7 |  |  | 700 | 0.086769 | 0.085954 | 10.4608 |  | 1.2954 | 11928.9797 | 15.1691 | 30 | 0.66417 | 66.4171 | -50 | -50 | 0.33116 | 25 | 1 | 30 | 20 | 30.4 | 50.4 | 0.60317 | 183.5502 | 30 | 6.1183 | 30 |  | 283.0585 | 30 | 4.9737 | 1.1688 | 0.76896 | 350 | 350 | 7.3334 | 1.1338 | 1.455 | 0.937 | 352.1872 | 0.99379 | 6.0795 | 6.0795 | 1.214 | 1000 | 350 | 1000 | 350 | 2.8571 | 1.4287 | 1.4285 |  | 0.50004 | 30.4 | 1.5198 | 20.0032 | 4.7623 | 1.2604 | 2.4821 | 2.4819 | 0.073927 | 2.0376 | 0.04025 | 0.46009 | 0.009 | 49.25 |  | 2620.8732 | 0.7 |  |  | 700 | 0.086248 | 0.086234 | 10.4427 |  | 1.2936 | 11908.7851 | 15.2297 | 30 | 0.66328 | 66.3282 | -50 | -50 | 0.32897
| 26 | 1.04 |  | 31.2 | 19.9199 | 30.4431 | 50.363 | 0.60448 | 183.2097 | 31.2 | 6.107 | 30 |  | 270.3183 | 30 | 5.2588 | 1.2408 | 0.81189 | 350 | 350 | 7.3198 | 1.1301 | 1.4476 | 0.93567 | 366.7942 | 0.99238 | 6.2043 | 6.2043 | 1.3064 | 1040 | 350 | 1040 | 350 | 2.8571 | 1.4639 | 1.3933 |  | 0.51236 | 31.6608 | 1.5127 | 20.9293 | 5.0748 | 1.2837 | 2.564 | 2.5014 | 0.078889 | 1.9959 | 0.04025 | 0.45941 | 0.008964 | 49.214 | 2.6043 | 2604.3046 | 0.728 |  |  | 728 | 0.092037 | 0.087599 | 10.9869 |  | 1.3473 | 12513.7565 | 15.8252 | 31.2 | 0.66347 | 66.3475 | -50 | -50 | 0.33772 | 26 | 1.04 | 31.2 | 20 | 30.4 | 50.4 | 0.60317 | 183.5502 | 31.2 | 6.1183 | 30 |  | 271.4047 | 30 | 5.1726 | 1.2156 | 0.79972 | 350 | 350 | 7.3334 | 1.1338 | 1.455 | 0.937 | 366.2747 | 0.99379 | 6.1999 | 6.1999 | 1.3032 | 1040 | 350 | 1040 | 350 | 2.8571 | 1.457 | 1.4002 |  | 0.50994 | 31.616 | 1.5192 | 20.8116 | 5.0509 | 1.2849 | 2.5561 | 2.5058 | 0.078407 | 2.078 | 0.04025 | 0.46009 | 0.009 | 49.25 |  | 2665.7055 | 0.728 |  |  | 728 | 0.091474 | 0.087907 | 10.9674 |  | 1.3454 | 12492.1484 | 15.8859 | 31.2 | 0.66262 | 66.2619 | -50 | -50 | 0.33549
| 27 | 1.08 |  | 32.4 | 19.9184 | 30.4439 | 50.3623 | 0.6045 | 183.2031 | 32.4 | 6.1068 | 30 |  | 259.5512 | 30 | 5.4614 | 1.2887 | 0.84315 | 350 | 350 | 7.3195 | 1.13 | 1.4474 | 0.93565 | 380.9119 | 0.99236 | 6.3226 | 6.3226 | 1.3941 | 1080 | 350 | 1080 | 350 | 2.8571 | 1.4919 | 1.3653 |  | 0.52216 | 32.8794 | 1.5106 | 21.7661 | 5.3708 | 1.3063 | 2.6378 | 2.5233 | 0.083494 | 2.0339 | 0.04025 | 0.4594 | 0.0089633 | 49.2133 | 2.652 | 2651.9534 | 0.756 |  |  | 756 | 0.097409 | 0.089141 | 11.518 |  | 1.3991 | 13103.6443 | 16.4857 | 32.4 | 0.66277 | 66.2771 | -50 | -50 | 0.34415 | 27 | 1.08 | 32.4 | 20 | 30.4 | 50.4 | 0.60317 | 183.5502 | 32.4 | 6.1183 | 30 |  | 260.6143 | 30 | 5.3716 | 1.2623 | 0.83047 | 350 | 350 | 7.3334 | 1.1338 | 1.455 | 0.937 | 380.3622 | 0.99379 | 6.318 | 6.318 | 1.3907 | 1080 | 350 | 1080 | 350 | 2.8571 | 1.4847 | 1.3724 |  | 0.51966 | 32.832 | 1.5174 | 21.6369 | 5.345 | 1.3078 | 2.6295 | 2.5281 | 0.082973 | 2.1175 | 0.04025 | 0.46009 | 0.009 | 49.25 |  | 2709.8559 | 0.756 |  |  | 756 | 0.096802 | 0.089479 | 11.4972 |  | 1.3971 | 13080.5825 | 16.5464 | 32.4 | 0.66195 | 66.1948 | -50 | -50 | 0.34188
| 28 | 1.12 |  | 33.6 | 19.9169 | 30.4447 | 50.3617 | 0.60452 | 183.1968 | 33.6 | 6.1066 | 30 |  | 249.5537 | 30 | 5.6641 | 1.3366 | 0.87441 | 350 | 350 | 7.3193 | 1.1299 | 1.4473 | 0.93562 | 395.0302 | 0.99233 | 6.4387 | 6.4387 | 1.4801 | 1120 | 350 | 1120 | 350 | 2.8571 | 1.5194 | 1.3377 |  | 0.53179 | 34.0981 | 1.5073 | 22.6216 | 5.6724 | 1.3275 | 2.7109 | 2.5436 | 0.088185 | 2.0712 | 0.04025 | 0.45939 | 0.0089626 | 49.2126 | 2.6992 | 2699.1656 | 0.784 |  |  | 784 | 0.10288 | 0.090582 | 12.0541 |  | 1.451 | 13698.501 | 17.1505 | 33.6 | 0.66206 | 66.2062 | -50 | -50 | 0.35047 | 28 | 1.12 | 33.6 | 20 | 30.4 | 50.4 | 0.60317 | 183.5502 | 33.6 | 6.1183 | 30 |  | 250.5946 | 30 | 5.5705 | 1.3091 | 0.86123 | 350 | 350 | 7.3334 | 1.1338 | 1.455 | 0.937 | 394.4497 | 0.99379 | 6.434 | 6.434 | 1.4766 | 1120 | 350 | 1120 | 350 | 2.8571 | 1.512 | 1.3452 |  | 0.52919 | 34.048 | 1.5146 | 22.4802 | 5.6447 | 1.3293 | 2.7022 | 2.5488 | 0.087625 | 2.1564 | 0.04025 | 0.46009 | 0.009 | 49.25 |  | 2753.3653 | 0.784 |  |  | 784 | 0.10223 | 0.090951 | 12.0319 |  | 1.4489 | 13673.9458 | 17.2113 | 33.6 | 0.66127 | 66.127 | -50 | -50 | 0.34815
| 29 | 1.16 |  | 34.8 | 19.9154 | 30.4455 | 50.361 | 0.60455 | 183.1905 | 34.8 | 6.1063 | 30 |  | 240.2462 | 30 | 5.8667 | 1.3845 | 0.90567 | 350 | 350 | 7.319 | 1.1299 | 1.4472 | 0.9356 | 409.1491 | 0.9923 | 6.5527 | 6.5527 | 1.5645 | 1160 | 350 | 1160 | 350 | 2.8571 | 1.5464 | 1.3107 |  | 0.54125 | 35.3168 | 1.503 | 23.4971 | 5.9795 | 1.3472 | 2.7833 | 2.5624 | 0.092962 | 2.1079 | 0.04025 | 0.45937 | 0.0089619 | 49.2119 | 2.746 | 2745.9776 | 0.812 |  |  | 812 | 0.10846 | 0.091924 | 12.595 |  | 1.5028 | 14298.1937 | 17.8196 | 34.8 | 0.66135 | 66.135 | -50 | -50 | 0.35667 | 29 | 1.16 | 34.8 | 20 | 30.4 | 50.4 | 0.60317 | 183.5502 | 34.8 | 6.1183 | 30 |  | 241.2661 | 30 | 5.7695 | 1.3558 | 0.89199 | 350 | 350 | 7.3334 | 1.1338 | 1.455 | 0.937 | 408.5372 | 0.99379 | 6.5478 | 6.5478 | 1.5609 | 1160 | 350 | 1160 | 350 | 2.8571 | 1.5387 | 1.3184 |  | 0.53856 | 35.264 | 1.5107 | 23.3425 | 5.9498 | 1.3494 | 2.7743 | 2.568 | 0.092361 | 2.1946 | 0.04025 | 0.46009 | 0.009 | 49.25 |  | 2796.2706 | 0.812 |  |  | 812 | 0.10775 | 0.092325 | 12.5714 |  | 1.5006 | 14272.1057 | 17.8804 | 34.8 | 0.66059 | 66.0588 | -50 | -50 | 0.35432
| 30 | 1.2 |  | 36 | 19.914 | 30.4463 | 50.3603 | 0.60457 | 183.1843 | 36 | 6.1061 | 30 |  | 231.5597 | 30 | 6.0694 | 1.4325 | 0.93693 | 350 | 350 | 7.3188 | 1.1298 | 1.447 | 0.93558 | 423.2685 | 0.99228 | 6.6648 | 6.6648 | 1.6476 | 1200 | 350 | 1200 | 350 | 2.8571 | 1.573 | 1.2841 |  | 0.55055 | 36.5356 | 1.4978 | 24.3936 | 6.292 | 1.3655 | 2.8551 | 2.5797 | 0.097822 | 2.1439 | 0.04025 | 0.45936 | 0.0089613 | 49.2113 | 2.7924 | 2792.4228 | 0.84 |  |  | 840 | 0.11413 | 0.093168 | 13.1406 |  | 1.5547 | 14902.5974 | 18.4929 | 36 | 0.66064 | 66.0636 | -50 | -50 | 0.36277 | 30 | 1.2 | 36 | 20 | 30.4 | 50.4 | 0.60317 | 183.5502 | 36 | 6.1183 | 30 |  | 232.5596 | 30 | 5.9684 | 1.4026 | 0.92275 | 350 | 350 | 7.3334 | 1.1338 | 1.455 | 0.937 | 422.6247 | 0.99379 | 6.6598 | 6.6598 | 1.6438 | 1200 | 350 | 1200 | 350 | 2.8571 | 1.565 | 1.2921 |  | 0.54777 | 36.48 | 1.5059 | 24.2249 | 6.2602 | 1.3681 | 2.8457 | 2.5857 | 0.097179 | 2.2321 | 0.04025 | 0.46009 | 0.009 | 49.25 |  | 2838.6056 | 0.84 |  |  | 840 | 0.11338 | 0.093603 | 13.1156 |  | 1.5523 | 14874.9374 | 18.5535 | 36 | 0.6599 | 65.9902 | -50 | -50 | 0.36037
| 31 | 1.24 |  | 37.2 | 19.9126 | 30.4471 | 50.3596 | 0.6046 | 183.1782 | 37.2 | 6.1059 | 30 |  | 223.434 | 30 | 6.2721 | 1.4804 | 0.96819 | 350 | 350 | 7.3185 | 1.1297 | 1.4469 | 0.93555 | 437.3884 | 0.99225 | 6.7751 | 6.7751 | 1.7293 | 1240 | 350 | 1240 | 350 | 2.8571 | 1.5991 | 1.258 |  | 0.5597 | 37.7544 | 1.4915 | 25.3123 | 6.6098 | 1.3824 | 2.9264 | 2.5956 | 0.10277 | 2.1794 | 0.04025 | 0.45935 | 0.0089607 | 49.2107 | 2.8385 | 2838.5317 | 0.868 |  |  | 868 | 0.11989 | 0.094317 | 13.6908 |  | 1.6066 | 15511.5943 | 19.1703 | 37.2 | 0.65992 | 65.9922 | -50 | -50 | 0.36876 | 31 | 1.24 | 37.2 | 20 | 30.4 | 50.4 | 0.60317 | 183.5502 | 37.2 | 6.1183 | 30 |  | 224.4149 | 30 | 6.1674 | 1.4493 | 0.95351 | 350 | 350 | 7.3334 | 1.1338 | 1.455 | 0.937 | 436.7122 | 0.99379 | 6.7699 | 6.7699 | 1.7254 | 1240 | 350 | 1240 | 350 | 2.8571 | 1.5909 | 1.2662 |  | 0.55682 | 37.696 | 1.5001 | 25.1285 | 6.5758 | 1.3854 | 2.9166 | 2.602 | 0.10208 | 2.269 | 0.04025 | 0.46009 | 0.009 | 49.25 |  | 2880.4014 | 0.868 |  |  | 868 | 0.11909 | 0.094786 | 13.6644 |  | 1.6041 | 15482.3238 | 19.2307 | 37.2 | 0.65922 | 65.9215 | -50 | -50 | 0.36633
| 32 | 1.28 |  | 38.4 | 19.9112 | 30.4478 | 50.359 | 0.60462 | 183.1722 | 38.4 | 6.1057 | 30 |  | 215.8166 | 30 | 6.4747 | 1.5284 | 0.99946 | 350 | 350 | 7.3183 | 1.1297 | 1.4468 | 0.93553 | 451.5089 | 0.99223 | 6.8836 | 6.8836 | 1.8096 | 1280 | 350 | 1280 | 350 | 2.8571 | 1.6249 | 1.2323 |  | 0.5687 | 38.9732 | 1.4844 | 26.2545 | 6.9327 | 1.398 | 2.9971 | 2.61 | 0.10779 | 2.2142 | 0.04025 | 0.45934 | 0.00896 | 49.21 | 2.8843 | 2884.3327 | 0.896 |  |  | 896 | 0.12575 | 0.095371 | 14.2455 |  | 1.6584 | 16125.0734 | 19.8516 | 38.4 | 0.65921 | 65.9209 | -50 | -50 | 0.37466 | 32 | 1.28 | 38.4 | 20 | 30.4 | 50.4 | 0.60317 | 183.5502 | 38.4 | 6.1183 | 30 |  | 216.7793 | 30 | 6.3663 | 1.4961 | 0.98427 | 350 | 350 | 7.3334 | 1.1338 | 1.455 | 0.937 | 450.7997 | 0.99379 | 6.8782 | 6.8782 | 1.8056 | 1280 | 350 | 1280 | 350 | 2.8571 | 1.6164 | 1.2408 |  | 0.56573 | 38.912 | 1.4935 | 26.0544 | 6.8965 | 1.4013 | 2.9869 | 2.6169 | 0.10706 | 2.3053 | 0.04025 | 0.46009 | 0.009 | 49.25 |  | 2921.6864 | 0.896 |  |  | 896 | 0.1249 | 0.095877 | 14.2175 |  | 1.6558 | 16094.1541 | 19.9118 | 38.4 | 0.65853 | 65.8528 | -50 | -50 | 0.37219
| 33 | 1.32 |  | 39.6 | 19.9098 | 30.4486 | 50.3584 | 0.60464 | 183.1664 | 39.6 | 6.1055 | 30 |  | 208.6613 | 30 | 6.6775 | 1.5763 | 1.0307 | 350 | 350 | 7.3181 | 1.1296 | 1.4466 | 0.93551 | 465.6299 | 0.9922 | 6.9904 | 6.9904 | 1.8887 | 1320 | 350 | 1320 | 350 | 2.8571 | 1.6502 | 1.207 |  | 0.57757 | 40.1921 | 1.4765 | 27.2213 | 7.2608 | 1.4121 | 3.0672 | 2.6231 | 0.11289 | 2.2486 | 0.04025 | 0.45933 | 0.0089594 | 49.2094 | 2.9299 | 2929.8519 | 0.924 |  |  | 924 | 0.13171 | 0.096332 | 14.8046 |  | 1.7103 | 16742.9299 | 20.5369 | 39.6 | 0.6585 | 65.8497 | -50 | -50 | 0.38047 | 33 | 1.32 | 39.6 | 20 | 30.4 | 50.4 | 0.60317 | 183.5502 | 39.6 | 6.1183 | 30 |  | 209.6065 | 30 | 6.5653 | 1.5428 | 1.015 | 350 | 350 | 7.3334 | 1.1338 | 1.455 | 0.937 | 464.8871 | 0.99379 | 6.9848 | 6.9848 | 1.8846 | 1320 | 350 | 1320 | 350 | 2.8571 | 1.6414 | 1.2157 |  | 0.5745 | 40.128 | 1.486 | 27.0038 | 7.2223 | 1.4159 | 3.0566 | 2.6305 | 0.11211 | 2.341 | 0.04025 | 0.46009 | 0.009 | 49.25 |  | 2962.4868 | 0.924 |  |  | 924 | 0.1308 | 0.096876 | 14.7751 |  | 1.7076 | 16710.3237 | 20.5968 | 39.6 | 0.65784 | 65.7842 | -50 | -50 | 0.37796
| 34 | 1.36 |  | 40.8 | 19.9084 | 30.4493 | 50.3577 | 0.60466 | 183.1606 | 40.8 | 6.1054 | 30 |  | 201.9273 | 30 | 6.8802 | 1.6243 | 1.062 | 350 | 346.4675 | 7.3178 | 1.1295 | 1.4465 | 0.93548 | 479.7514 | 0.99218 | 7.0956 | 7.0956 | 1.9667 | 1360 | 346.4675 | 1360 | 346.4675 | 2.8863 | 1.6751 | 1.2111 |  | 0.58038 | 40.9931 | 1.4887 | 27.5357 | 7.594 | 1.46 | 3.1209 | 2.6537 | 0.11688 | 2.2593 | 0.039844 | 0.45468 | 0.0089588 | 48.8026 | 2.9442 | 2944.2282 | 0.952 |  |  | 952 | 0.13636 | 0.098592 | 14.9831 |  | 1.7444 | 16962.4406 | 20.7941 | 40.8 | 0.6624 | 66.2401 | -50 | -50 | 0.3862 | 34 | 1.36 | 40.8 | 20 | 30.4 | 50.4 | 0.60317 | 183.5502 | 40.8 | 6.1183 | 30 |  | 202.8558 | 30 | 6.7642 | 1.5896 | 1.0458 | 350 | 350 | 7.3334 | 1.1338 | 1.455 | 0.937 | 478.9746 | 0.99379 | 7.0899 | 7.0899 | 1.9624 | 1360 | 350 | 1360 | 350 | 2.8571 | 1.6661 | 1.191 |  | 0.58314 | 41.344 | 1.4777 | 27.9779 | 7.5531 | 1.4292 | 3.1258 | 2.6428 | 0.11725 | 2.3762 | 0.04025 | 0.46009 | 0.009 | 49.25 |  | 3002.8269 | 0.952 |  |  | 952 | 0.13679 | 0.097785 | 15.3368 |  | 1.7593 | 17330.7336 | 21.2856 | 40.8 | 0.65716 | 65.7158 | -50 | -50 | 0.38365
| 35 | 1.4 |  | 42 | 19.9069 | 30.4501 | 50.357 | 0.60469 | 183.1535 | 42 | 6.1051 | 30 |  | 195.5761 | 30 | 7.083 | 1.6723 | 1.0933 | 350 | 337.205 | 7.3176 | 1.1295 | 1.4464 | 0.93546 | 493.8755 | 0.99215 | 7.1993 | 7.1993 | 2.0435 | 1400 | 337.205 | 1400 | 337.205 | 2.9656 | 1.6998 | 1.2658 |  | 0.57316 | 41.0718 | 1.5365 | 26.7315 | 7.9322 | 1.571 | 3.1468 | 2.7156 | 0.11883 | 2.231 | 0.038779 | 0.44251 | 0.0089581 | 47.7367 | 2.9065 | 2906.5268 | 0.98 |  |  | 980 | 0.13863 | 0.10324 | 14.5188 |  | 1.7477 | 16508.446 | 20.3286 | 42 | 0.67385 | 67.3848 | -50 | -50 | 0.39084 | 35 | 1.4 | 42 | 20 | 30.4 | 50.4 | 0.60317 | 183.5502 | 42 | 6.1183 | 30 |  | 196.4908 | 30 | 6.9632 | 1.6363 | 1.0765 | 350 | 350 | 7.3334 | 1.1338 | 1.455 | 0.937 | 493.0621 | 0.99379 | 7.1934 | 7.1934 | 2.0391 | 1400 | 350 | 1400 | 350 | 2.8571 | 1.6904 | 1.1667 |  | 0.59166 | 42.56 | 1.4687 | 28.9782 | 7.8887 | 1.4412 | 3.1945 | 2.6539 | 0.12246 | 2.4109 | 0.04025 | 0.46009 | 0.009 | 49.25 |  | 3042.729 | 0.98 |  |  | 980 | 0.14287 | 0.098605 | 15.9028 |  | 1.8111 | 17955.2899 | 21.978 | 42 | 0.65648 | 65.6475 | -50 | -50 | 0.38925
| 36 | 1.44 |  | 43.2 | 19.9021 | 30.4527 | 50.3548 | 0.60475 | 183.1287 | 43.2 | 6.1043 | 30 |  | 189.5475 | 30 | 7.2865 | 1.7208 | 1.1246 | 350 | 328.3705 | 7.3167 | 1.1292 | 1.4459 | 0.93538 | 508.029 | 0.99207 | 7.3017 | 7.3017 | 2.1194 | 1440 | 328.3705 | 1440 | 328.3705 | 3.0453 | 1.7243 | 1.321 |  | 0.56623 | 41.1419 | 1.5837 | 25.9791 | 8.2769 | 1.6867 | 3.1722 | 2.7765 | 0.12075 | 2.2034 | 0.037763 | 0.43088 | 0.0089559 | 46.7186 | 2.87 | 2869.9864 | 1.008 |  |  | 1008 | 0.14088 | 0.10793 | 14.0749 |  | 1.7507 | 16074.4535 | 19.8842 | 43.2 | 0.6848 | 68.4799 | -50 | -50 | 0.38245 | 36 | 1.44 | 43.2 | 20 | 30.4 | 50.4 | 0.60317 | 183.5502 | 43.2 | 6.1183 | 30 |  | 190.4796 | 30 | 7.1621 | 1.6831 | 1.1073 | 350 | 350 | 7.3334 | 1.1338 | 1.455 | 0.937 | 507.1496 | 0.99379 | 7.2954 | 7.2954 | 2.1147 | 1440 | 350 | 1440 | 350 | 2.8571 | 1.7144 | 1.1427 |  | 0.60005 | 43.776 | 1.4589 | 30.006 | 8.2292 | 1.4519 | 3.2627 | 2.6637 | 0.12775 | 2.4451 | 0.04025 | 0.46009 | 0.009 | 49.25 |  | 3082.2139 | 1.008 |  |  | 1008 | 0.14904 | 0.099338 | 16.4727 |  | 1.8628 | 18583.9034 | 22.6741 | 43.2 | 0.6558 | 65.5796 | -50 | -50 | 0.39477
| 37 | 1.48 |  | 44.4 | 19.8986 | 30.4546 | 50.3532 | 0.6048 | 183.1118 | 44.4 | 6.1037 | 30 |  | 183.8565 | 30 | 7.4899 | 1.7691 | 1.1559 | 350 | 320 | 7.3161 | 1.1291 | 1.4456 | 0.93532 | 522.1735 | 0.99201 | 7.4027 | 7.4899 | 2.2587 | 1480 | 320 | 1480 | 320 | 3.125 | 1.7691 | 1.3559 |  | 0.56611 | 42.1862 | 1.6249 | 25.9625 | 8.7276 | 1.7797 | 3.2536 | 2.8484 | 0.12703 | 2.2025 | 0.0368 | 0.41987 | 0.0089544 | 45.7544 | 2.8703 | 2870.3354 | 1.036 |  |  | 1036 | 0.1482 | 0.11359 | 14.0616 |  | 1.7952 | 16118.5634 | 19.9497 | 44.4 | 0.68998 | 68.998 | -50 | -50 | 0.37939 | 37 | 1.48 | 44.4 | 20 | 30.4 | 50.4 | 0.60317 | 183.5502 | 44.4 | 6.1183 | 30 |  | 184.7934 | 30 | 7.3611 | 1.7298 | 1.1381 | 350 | 348.6866 | 7.3334 | 1.1338 | 1.455 | 0.937 | 521.2371 | 0.99379 | 7.396 | 7.3611 | 2.1633 | 1480 | 348.6866 | 1480 | 348.6866 | 2.8679 | 1.7298 | 1.1381 |  | 0.60317 | 44.4 | 1.4605 | 30.4 | 8.5339 | 1.4862 | 3.3007 | 2.6772 | 0.13073 | 2.4579 | 0.040099 | 0.45836 | 0.009 | 49.099 |  | 3096.0636 | 1.036 |  |  | 1036 | 0.15252 | 0.10034 | 16.6881 |  | 1.8894 | 18830.3667 | 22.9624 | 44.4 | 0.65912 | 65.9121 | -50 | -50 | 0.39683
| 38 | 1.52 |  | 45.6 | 19.896 | 30.456 | 50.352 | 0.60484 | 183.1006 | 45.6 | 6.1034 | 30 |  | 178.4735 | 30 | 7.6932 | 1.8173 | 1.1872 | 350 | 312.0553 | 7.3157 | 1.129 | 1.4454 | 0.93528 | 536.3111 | 0.99196 | 7.5022 | 7.6932 | 2.4093 | 1520 | 312.0553 | 1520 | 312.0553 | 3.2046 | 1.8173 | 1.3872 |  | 0.56711 | 43.4019 | 1.6651 | 26.0651 | 9.2079 | 1.8702 | 3.3449 | 2.9223 | 0.13426 | 2.2061 | 0.035886 | 0.40943 | 0.0089532 | 44.8395 | 2.8778 | 2877.7835 | 1.064 |  |  | 1064 | 0.15663 | 0.11956 | 14.1192 |  | 1.8469 | 16242.2902 | 20.1009 | 45.6 | 0.69405 | 69.4055 | -50 | -50 | 0.37985 | 38 | 1.52 | 45.6 | 20 | 30.4 | 50.4 | 0.60317 | 183.5502 | 45.6 | 6.1183 | 30 |  | 179.4065 | 30 | 7.56 | 1.7766 | 1.1688 | 350 | 339.5106 | 7.3334 | 1.1338 | 1.455 | 0.937 | 535.3246 | 0.99379 | 7.4953 | 7.56 | 2.3107 | 1520 | 339.5106 | 1520 | 339.5106 | 2.9454 | 1.7766 | 1.1688 |  | 0.60317 | 45.6 | 1.5 | 30.4 | 9.0014 | 1.5676 | 3.3899 | 2.7495 | 0.13789 | 2.4579 | 0.039044 | 0.4463 | 0.009 | 48.0437 |  | 3090.1083 | 1.064 |  |  | 1064 | 0.16088 | 0.10584 | 16.6881 |  | 1.9404 | 18895.2836 | 23.0494 | 45.6 | 0.66424 | 66.4245 | -50 | -50 | 0.39683
| 39 | 1.56 |  | 46.8 | 19.8933 | 30.4574 | 50.3508 | 0.60489 | 183.0894 | 46.8 | 6.103 | 30 |  | 173.3667 | 30 | 7.8965 | 1.8656 | 1.2185 | 350 | 304.4929 | 7.3152 | 1.1288 | 1.4451 | 0.93523 | 550.45 | 0.99192 | 7.6005 | 7.8965 | 2.5599 | 1560 | 304.4929 | 1560 | 304.4929 | 3.2841 | 1.8656 | 1.4185 |  | 0.56807 | 44.618 | 1.7054 | 26.1632 | 9.7012 | 1.963 | 3.4361 | 2.9963 | 0.14169 | 2.2094 | 0.035017 | 0.39948 | 0.008952 | 43.9687 | 2.886 | 2886.0013 | 1.092 |  |  | 1092 | 0.1653 | 0.12569 | 14.174 |  | 1.8986 | 16363.6675 | 20.2502 | 46.8 | 0.69798 | 69.7984 | -50 | -50 | 0.38029 | 39 | 1.56 | 46.8 | 20 | 30.4 | 50.4 | 0.60317 | 183.5502 | 46.8 | 6.1183 | 30 |  | 174.296 | 30 | 7.7589 | 1.8234 | 1.1996 | 350 | 330.8052 | 7.3334 | 1.1338 | 1.455 | 0.937 | 549.4121 | 0.99379 | 7.5933 | 7.7589 | 2.458 | 1560 | 330.8052 | 1560 | 330.8052 | 3.0229 | 1.8234 | 1.1996 |  | 0.60317 | 46.8 | 1.5395 | 30.4 | 9.4814 | 1.6512 | 3.4791 | 2.8219 | 0.14525 | 2.4579 | 0.038043 | 0.43485 | 0.009 | 47.0426 |  | 3085.0168 | 1.092 |  |  | 1092 | 0.16946 | 0.11148 | 16.6881 |  | 1.9915 | 18960.5698 | 23.1376 | 46.8 | 0.66917 | 66.9168 | -50 | -50 | 0.39683
| 40 | 1.6 |  | 48 | 19.8907 | 30.4588 | 50.3496 | 0.60493 | 183.0782 | 48 | 6.1026 | 30 |  | 168.5155 | 30 | 8.0998 | 1.9139 | 1.2499 | 350 | 297.2861 | 7.3148 | 1.1287 | 1.4449 | 0.93519 | 564.5902 | 0.99187 | 7.6975 | 8.0998 | 2.7105 | 1600 | 297.2861 | 1600 | 297.2861 | 3.3638 | 1.9139 | 1.4499 |  | 0.56898 | 45.8344 | 1.7456 | 26.2572 | 10.2075 | 2.0581 | 3.5275 | 3.0702 | 0.14932 | 2.2126 | 0.034188 | 0.39001 | 0.0089508 | 43.1387 | 2.895 | 2894.9711 | 1.12 |  |  | 1120 | 0.1742 | 0.13196 | 14.2263 |  | 1.9504 | 16482.8794 | 20.398 | 48 | 0.70178 | 70.1775 | -50 | -50 | 0.3807 | 40 | 1.6 | 48 | 20 | 30.4 | 50.4 | 0.60317 | 183.5502 | 48 | 6.1183 | 30 |  | 169.441 | 30 | 7.9579 | 1.8701 | 1.2303 | 350 | 322.5351 | 7.3334 | 1.1338 | 1.455 | 0.937 | 563.4996 | 0.99379 | 7.69 | 7.9579 | 2.6054 | 1600 | 322.5351 | 1600 | 322.5351 | 3.1004 | 1.8701 | 1.2303 |  | 0.60317 | 48 | 1.5789 | 30.4 | 9.9739 | 1.7369 | 3.5683 | 2.8943 | 0.15279 | 2.4579 | 0.037092 | 0.42398 | 0.009 | 46.0915 |  | 3080.7384 | 1.12 |  |  | 1120 | 0.17826 | 0.11727 | 16.6881 |  | 2.0426 | 19026.2255 | 23.227 | 48 | 0.6739 | 67.3902 | -50 | -50 | 0.39683
| 41 | 1.64 |  | 49.2 | 19.8881 | 30.4602 | 50.3484 | 0.60497 | 183.067 | 49.2 | 6.1022 | 30 |  | 163.9012 | 30 | 8.3032 | 1.9622 | 1.2812 | 350 | 290.4102 | 7.3144 | 1.1286 | 1.4446 | 0.93515 | 578.7317 | 0.99182 | 7.7933 | 8.3032 | 2.8612 | 1640 | 290.4102 | 1640 | 290.4102 | 3.4434 | 1.9622 | 1.4812 |  | 0.56985 | 47.0511 | 1.7858 | 26.3473 | 10.7268 | 2.1554 | 3.6188 | 3.1441 | 0.15715 | 2.2157 | 0.033397 | 0.38097 | 0.0089496 | 42.3468 | 2.9047 | 2904.6773 | 1.148 |  |  | 1148 | 0.18334 | 0.13839 | 14.2762 |  | 2.0022 | 16600.0937 | 20.5442 | 49.2 | 0.70543 | 70.5435 | -50 | -50 | 0.38109 | 41 | 1.64 | 49.2 | 20 | 30.4 | 50.4 | 0.60317 | 183.5502 | 49.2 | 6.1183 | 30 |  | 164.823 | 30 | 8.1568 | 1.9169 | 1.2611 | 350 | 314.6684 | 7.3334 | 1.1338 | 1.455 | 0.937 | 577.5871 | 0.99379 | 7.7856 | 8.1568 | 2.7528 | 1640 | 314.6684 | 1640 | 314.6684 | 3.1779 | 1.9169 | 1.2611 |  | 0.60317 | 49.2 | 1.6184 | 30.4 | 10.4788 | 1.8249 | 3.6575 | 2.9666 | 0.16053 | 2.4579 | 0.036187 | 0.41364 | 0.009 | 45.1869 |  | 3077.2278 | 1.148 |  |  | 1148 | 0.18728 | 0.12321 | 16.6881 |  | 2.0936 | 19092.2506 | 23.3175 | 49.2 | 0.67846 | 67.8457 | -50 | -50 | 0.39683
| 42 | 1.68 |  | 50.4 | 19.8855 | 30.4617 | 50.3472 | 0.60501 | 183.0558 | 50.4 | 6.1019 | 30 |  | 159.5067 | 30 | 8.5066 | 2.0106 | 1.3125 | 350 | 283.843 | 7.3139 | 1.1285 | 1.4444 | 0.93511 | 592.8746 | 0.99178 | 7.8879 | 8.5066 | 3.0119 | 1680 | 283.843 | 1680 | 283.843 | 3.5231 | 2.0106 | 1.5125 |  | 0.57069 | 48.2681 | 1.826 | 26.4337 | 11.2592 | 2.255 | 3.7102 | 3.218 | 0.16519 | 2.2186 | 0.032642 | 0.37234 | 0.0089485 | 41.5904 | 2.9151 | 2915.1065 | 1.176 |  |  | 1176 | 0.19272 | 0.14498 | 14.3238 |  | 2.054 | 16715.4641 | 20.6891 | 50.4 | 0.70897 | 70.8969 | -50 | -50 | 0.38147 | 42 | 1.68 | 50.4 | 20 | 30.4 | 50.4 | 0.60317 | 183.5502 | 50.4 | 6.1183 | 30 |  | 160.4249 | 30 | 8.3558 | 1.9636 | 1.2918 | 350 | 307.1763 | 7.3334 | 1.1338 | 1.455 | 0.937 | 591.6746 | 0.99379 | 7.88 | 8.3558 | 2.9001 | 1680 | 307.1763 | 1680 | 307.1763 | 3.2555 | 1.9636 | 1.2918 |  | 0.60317 | 50.4 | 1.6579 | 30.4 | 10.9962 | 1.915 | 3.7467 | 3.039 | 0.16845 | 2.4579 | 0.035325 | 0.40379 | 0.009 | 44.3253 |  | 3074.4436 | 1.176 |  |  | 1176 | 0.19653 | 0.12929 | 16.6881 |  | 2.1447 | 19158.6451 | 23.4091 | 50.4 | 0.68284 | 68.2843 | -50 | -50 | 0.39683
| 43 | 1.72 |  | 51.6 | 19.8829 | 30.4631 | 50.3459 | 0.60506 | 183.0445 | 51.6 | 6.1015 | 30 |  | 155.3169 | 30 | 8.7101 | 2.0589 | 1.3438 | 350 | 277.5642 | 7.3135 | 1.1284 | 1.4441 | 0.93506 | 607.0187 | 0.99173 | 7.9815 | 8.7101 | 3.1626 | 1720 | 277.5642 | 1720 | 277.5642 | 3.6028 | 2.0589 | 1.5438 |  | 0.57149 | 49.4855 | 1.8662 | 26.5167 | 11.8045 | 2.3568 | 3.8016 | 3.2919 | 0.17342 | 2.2213 | 0.03192 | 0.36408 | 0.0089473 | 40.8672 | 2.9262 | 2926.2471 | 1.204 |  |  | 1204 | 0.20233 | 0.15171 | 14.3693 |  | 2.1058 | 16829.1314 | 20.8328 | 51.6 | 0.71238 | 71.2384 | -50 | -50 | 0.38182 | 43 | 1.72 | 51.6 | 20 | 30.4 | 50.4 | 0.60317 | 183.5502 | 51.6 | 6.1183 | 30 |  | 156.2315 | 30 | 8.5547 | 2.0104 | 1.3226 | 350 | 300.0327 | 7.3334 | 1.1338 | 1.455 | 0.937 | 605.762 | 0.99379 | 7.9732 | 8.5547 | 3.0475 | 1720 | 300.0327 | 1720 | 300.0327 | 3.333 | 2.0104 | 1.3226 |  | 0.60317 | 51.6 | 1.6974 | 30.4 | 11.5261 | 2.0073 | 3.8359 | 3.1113 | 0.17657 | 2.4579 | 0.034504 | 0.3944 | 0.009 | 43.5038 |  | 3072.3486 | 1.204 |  |  | 1204 | 0.206 | 0.13553 | 16.6881 |  | 2.1957 | 19225.409 | 23.5018 | 51.6 | 0.68707 | 68.7068 | -50 | -50 | 0.39683
| 44 | 1.76 |  | 52.8 | 19.8803 | 30.4645 | 50.3447 | 0.6051 | 183.0333 | 52.8 | 6.1011 | 30 |  | 151.3177 | 30 | 8.9136 | 2.1073 | 1.3752 | 350 | 271.5552 | 7.313 | 1.1282 | 1.4439 | 0.93502 | 621.1642 | 0.99169 | 8.0739 | 8.9136 | 3.3133 | 1760 | 271.5552 | 1760 | 271.5552 | 3.6825 | 2.1073 | 1.5752 |  | 0.57225 | 50.7031 | 1.9064 | 26.5964 | 12.3629 | 2.4609 | 3.893 | 3.3658 | 0.18187 | 2.224 | 0.031229 | 0.35619 | 0.0089461 | 40.175 | 2.9381 | 2938.0892 | 1.232 |  |  | 1232 | 0.21218 | 0.1586 | 14.4129 |  | 2.1576 | 16941.2249 | 20.9754 | 52.8 | 0.71569 | 71.5685 | -50 | -50 | 0.38216 | 44 | 1.76 | 52.8 | 20 | 30.4 | 50.4 | 0.60317 | 183.5502 | 52.8 | 6.1183 | 30 |  | 152.2287 | 30 | 8.7537 | 2.0571 | 1.3534 | 350 | 293.2137 | 7.3334 | 1.1338 | 1.455 | 0.937 | 619.8495 | 0.99379 | 8.0654 | 8.7537 | 3.1949 | 1760 | 293.2137 | 1760 | 293.2137 | 3.4105 | 2.0571 | 1.3534 |  | 0.60317 | 52.8 | 1.7368 | 30.4 | 12.0684 | 2.1017 | 3.9251 | 3.1837 | 0.18488 | 2.4579 | 0.03372 | 0.38544 | 0.009 | 42.7196 |  | 3070.9088 | 1.232 |  |  | 1232 | 0.21569 | 0.1419 | 16.6881 |  | 2.2468 | 19292.5424 | 23.5955 | 52.8 | 0.69114 | 69.1141 | -50 | -50 | 0.39683
| 45 | 1.8 |  | 54 | 19.8776 | 30.4659 | 50.3435 | 0.60514 | 183.0221 | 54 | 6.1007 | 30 |  | 147.4964 | 30 | 9.1172 | 2.1557 | 1.4065 | 350 | 265.7989 | 7.3126 | 1.1281 | 1.4436 | 0.93498 | 635.3109 | 0.99164 | 8.1654 | 9.1172 | 3.4641 | 1800 | 265.7989 | 1800 | 265.7989 | 3.7622 | 2.1557 | 1.6065 |  | 0.57299 | 51.9209 | 1.9466 | 26.6731 | 12.9344 | 2.5672 | 3.9845 | 3.4397 | 0.19051 | 2.2265 | 0.030567 | 0.34862 | 0.0089449 | 39.5118 | 2.9506 | 2950.6243 | 1.26 |  |  | 1260 | 0.22227 | 0.16564 | 14.4546 |  | 2.2094 | 17051.8635 | 21.117 | 54 | 0.71888 | 71.8879 | -50 | -50 | 0.38249 | 45 | 1.8 | 54 | 20 | 30.4 | 50.4 | 0.60317 | 183.5502 | 54 | 6.1183 | 30 |  | 148.4039 | 30 | 8.9526 | 2.1039 | 1.3841 | 350 | 286.6979 | 7.3334 | 1.1338 | 1.455 | 0.937 | 633.937 | 0.99379 | 8.1565 | 8.9526 | 3.3422 | 1800 | 286.6979 | 1800 | 286.6979 | 3.488 | 2.1039 | 1.3841 |  | 0.60317 | 54 | 1.7763 | 30.4 | 12.6232 | 2.1983 | 4.0143 | 3.256 | 0.19338 | 2.4579 | 0.03297 | 0.37687 | 0.009 | 41.9703 |  | 3070.0932 | 1.26 |  |  | 1260 | 0.22561 | 0.14843 | 16.6881 |  | 2.2979 | 19360.0451 | 23.6901 | 54 | 0.69507 | 69.5069 | -50 | -50 | 0.39683
| 46 | 1.84 |  | 55.2 | 19.875 | 30.4673 | 50.3423 | 0.60518 | 183.0108 | 55.2 | 6.1004 | 30 |  | 143.8414 | 30 | 9.3208 | 2.2042 | 1.4379 | 350 | 260.2798 | 7.3121 | 1.128 | 1.4434 | 0.93493 | 649.459 | 0.99159 | 8.2558 | 9.3208 | 3.615 | 1840 | 260.2798 | 1840 | 260.2798 | 3.842 | 2.2042 | 1.6379 |  | 0.5737 | 53.1391 | 1.9867 | 26.7469 | 13.5188 | 2.6758 | 4.076 | 3.5136 | 0.19937 | 2.2289 | 0.029932 | 0.34136 | 0.0089438 | 38.8759 | 2.9638 | 2963.8454 | 1.288 |  |  | 1288 | 0.23259 | 0.17283 | 14.4945 |  | 2.2612 | 17161.1569 | 21.2577 | 55.2 | 0.72197 | 72.1968 | -50 | -50 | 0.3828 | 46 | 1.84 | 55.2 | 20 | 30.4 | 50.4 | 0.60317 | 183.5502 | 55.2 | 6.1183 | 30 |  | 144.7455 | 30 | 9.1516 | 2.1506 | 1.4149 | 350 | 280.4653 | 7.3334 | 1.1338 | 1.455 | 0.937 | 648.0245 | 0.99379 | 8.2467 | 9.1516 | 3.4896 | 1840 | 280.4653 | 1840 | 280.4653 | 3.5655 | 2.1506 | 1.4149 |  | 0.60317 | 55.2 | 1.8158 | 30.4 | 13.1905 | 2.2971 | 4.1035 | 3.3284 | 0.20207 | 2.4579 | 0.032254 | 0.36868 | 0.009 | 41.2535 |  | 3069.8736 | 1.288 |  |  | 1288 | 0.23574 | 0.1551 | 16.6881 |  | 2.3489 | 19427.9173 | 23.7858 | 55.2 | 0.69886 | 69.886 | -50 | -50 | 0.39683
| 47 | 1.88 |  | 56.4 | 19.8724 | 30.4687 | 50.3411 | 0.60523 | 182.9996 | 56.4 | 6.1 | 30 |  | 140.3421 | 30 | 9.5244 | 2.2526 | 1.4692 | 350 | 254.9834 | 7.3117 | 1.1279 | 1.4432 | 0.93489 | 663.6083 | 0.99155 | 8.3452 | 9.5244 | 3.7658 | 1880 | 254.9834 | 1880 | 254.9834 | 3.9218 | 2.2526 | 1.6692 |  | 0.57438 | 54.3574 | 2.0269 | 26.818 | 14.1164 | 2.7867 | 4.1675 | 3.5875 | 0.20842 | 2.2312 | 0.029323 | 0.3344 | 0.0089426 | 38.2657 | 2.9777 | 2977.7467 | 1.316 |  |  | 1316 | 0.24316 | 0.18018 | 14.5328 |  | 2.3131 | 17269.2061 | 21.3975 | 56.4 | 0.72496 | 72.4959 | -50 | -50 | 0.3831 | 47 | 1.88 | 56.4 | 20 | 30.4 | 50.4 | 0.60317 | 183.5502 | 56.4 | 6.1183 | 30 |  | 141.2428 | 30 | 9.3505 | 2.1974 | 1.4456 | 350 | 274.498 | 7.3334 | 1.1338 | 1.455 | 0.937 | 662.112 | 0.99379 | 8.3358 | 9.3505 | 3.637 | 1880 | 274.498 | 1880 | 274.498 | 3.643 | 2.1974 | 1.4456 |  | 0.60317 | 56.4 | 1.8553 | 30.4 | 13.7702 | 2.3981 | 4.1927 | 3.4008 | 0.21095 | 2.4579 | 0.031567 | 0.36084 | 0.009 | 40.5673 |  | 3070.2241 | 1.316 |  |  | 1316 | 0.24611 | 0.16191 | 16.6881 |  | 2.4 | 19496.1588 | 23.8824 | 56.4 | 0.70252 | 70.252 | -50 | -50 | 0.39683
| 48 | 1.92 |  | 57.6 | 19.8698 | 30.4701 | 50.3399 | 0.60527 | 182.9883 | 57.6 | 6.0996 | 30 |  | 136.9888 | 30 | 9.7281 | 2.3011 | 1.5006 | 350 | 249.8966 | 7.3112 | 1.1278 | 1.4429 | 0.93485 | 677.759 | 0.9915 | 8.4337 | 9.7281 | 3.9167 | 1920 | 249.8966 | 1920 | 249.8966 | 4.0017 | 2.3011 | 1.7006 |  | 0.57504 | 55.5761 | 2.0671 | 26.8866 | 14.727 | 2.8998 | 4.2591 | 3.6614 | 0.21768 | 2.2334 | 0.028738 | 0.32771 | 0.0089414 | 37.6795 | 2.9923 | 2992.3236 | 1.344 |  |  | 1344 | 0.25396 | 0.18768 | 14.5695 |  | 2.3649 | 17376.1049 | 21.5366 | 57.6 | 0.72786 | 72.7856 | -50 | -50 | 0.38339 | 48 | 1.92 | 57.6 | 20 | 30.4 | 50.4 | 0.60317 | 183.5502 | 57.6 | 6.1183 | 30 |  | 137.8861 | 30 | 9.5495 | 2.2441 | 1.4764 | 350 | 268.7793 | 7.3334 | 1.1338 | 1.455 | 0.937 | 676.1995 | 0.99379 | 8.424 | 9.5495 | 3.7843 | 1920 | 268.7793 | 1920 | 268.7793 | 3.7205 | 2.2441 | 1.4764 |  | 0.60317 | 57.6 | 1.8947 | 30.4 | 14.3624 | 2.5012 | 4.2819 | 3.4731 | 0.22002 | 2.4579 | 0.03091 | 0.35332 | 0.009 | 39.9096 |  | 3071.121 | 1.344 |  |  | 1344 | 0.25669 | 0.16887 | 16.6881 |  | 2.4511 | 19564.7698 | 23.9799 | 57.6 | 0.70606 | 70.6056 | -50 | -50 | 0.39683
| 49 | 1.96 |  | 58.8 | 19.8672 | 30.4715 | 50.3387 | 0.60531 | 182.9771 | 58.8 | 6.0992 | 30 |  | 133.7726 | 30 | 9.9319 | 2.3496 | 1.5319 | 350 | 245.0072 | 7.3108 | 1.1276 | 1.4427 | 0.9348 | 691.911 | 0.99146 | 8.5213 | 9.9319 | 4.0676 | 1960 | 245.0072 | 1960 | 245.0072 | 4.0815 | 2.3496 | 1.7319 |  | 0.57567 | 56.7949 | 2.1072 | 26.9527 | 15.3507 | 3.0152 | 4.3507 | 3.7353 | 0.22714 | 2.2355 | 0.028176 | 0.32129 | 0.0089402 | 37.1161 | 3.0076 | 3007.5725 | 1.372 |  |  | 1372 | 0.265 | 0.19533 | 14.6048 |  | 2.4168 | 17481.9396 | 21.675 | 58.8 | 0.73066 | 73.0662 | -50 | -50 | 0.38366 | 49 | 1.96 | 58.8 | 20 | 30.4 | 50.4 | 0.60317 | 183.5502 | 58.8 | 6.1183 | 30 |  | 134.6665 | 30 | 9.7484 | 2.2909 | 1.5072 | 350 | 263.294 | 7.3334 | 1.1338 | 1.455 | 0.937 | 690.287 | 0.99379 | 8.5113 | 9.7484 | 3.9317 | 1960 | 263.294 | 1960 | 263.294 | 3.798 | 2.2909 | 1.5072 |  | 0.60317 | 58.8 | 1.9342 | 30.4 | 14.9671 | 2.6065 | 4.3711 | 3.5455 | 0.22928 | 2.4579 | 0.030279 | 0.34611 | 0.009 | 39.2788 |  | 3072.5426 | 1.372 |  |  | 1372 | 0.2675 | 0.17598 | 16.6881 |  | 2.5021 | 19633.7502 | 24.0783 | 58.8 | 0.70947 | 70.9474 | -50 | -50 | 0.39683
| 50 | 2 |  | 60 | 19.8646 | 30.4729 | 50.3375 | 0.60535 | 182.9658 | 60 | 6.0989 | 30 |  | 130.6851 | 30 | 10.1357 | 2.3981 | 1.5633 | 350 | 240.3039 | 7.3103 | 1.1275 | 1.4424 | 0.93476 | 706.0643 | 0.99141 | 8.608 | 10.1357 | 4.2186 | 2000 | 240.3039 | 2000 | 240.3039 | 4.1614 | 2.3981 | 1.7633 |  | 0.57628 | 58.014 | 2.1474 | 27.0165 | 15.9875 | 3.1329 | 4.4423 | 3.8092 | 0.23681 | 2.2375 | 0.027635 | 0.3151 | 0.0089391 | 36.574 | 3.0235 | 3023.4909 | 1.4 |  |  | 1400 | 0.27628 | 0.20314 | 14.6387 |  | 2.4687 | 17586.7906 | 21.8128 | 60 | 0.73338 | 73.3382 | -50 | -50 | 0.38392 | 50 | 2 | 60 | 20 | 30.4 | 50.4 | 0.60317 | 183.5502 | 60 | 6.1183 | 30 |  | 131.5758 | 30 | 9.9474 | 2.3376 | 1.5379 | 350 | 258.0281 | 7.3334 | 1.1338 | 1.455 | 0.937 | 704.3745 | 0.99379 | 8.5977 | 9.9474 | 4.0791 | 2000 | 258.0281 | 2000 | 258.0281 | 3.8755 | 2.3376 | 1.5379 |  | 0.60317 | 60 | 1.9737 | 30.4 | 15.5842 | 2.714 | 4.4604 | 3.6178 | 0.23874 | 2.4579 | 0.029673 | 0.33919 | 0.009 | 38.6732 |  | 3074.4688 | 1.4 |  |  | 1400 | 0.27853 | 0.18324 | 16.6881 |  | 2.5532 | 19703.1 | 24.1776 | 60 | 0.71278 | 71.2779 | -50 | -50 | 0.39683
| 51 | 2.04 |  | 61.2 | 19.8619 | 30.4743 | 50.3363 | 0.6054 | 182.9546 | 61.2 | 6.0985 | 30 |  | 127.7189 | 30 | 10.3395 | 2.4467 | 1.5946 | 350 | 235.7762 | 7.3099 | 1.1274 | 1.4422 | 0.93472 | 720.2189 | 0.99137 | 8.6939 | 10.3395 | 4.3695 | 2040 | 235.7762 | 2040 | 235.7762 | 4.2413 | 2.4467 | 1.7946 |  | 0.57687 | 59.2333 | 2.1875 | 27.0782 | 16.6374 | 3.2528 | 4.5339 | 3.8831 | 0.24668 | 2.2395 | 0.027114 | 0.30915 | 0.0089379 | 36.0521 | 3.0401 | 3040.0772 | 1.428 |  |  | 1428 | 0.28779 | 0.2111 | 14.6713 |  | 2.5206 | 17690.7325 | 21.9501 | 61.2 | 0.73602 | 73.6019 | -50 | -50 | 0.38418 | 51 | 2.04 | 61.2 | 20 | 30.4 | 50.4 | 0.60317 | 183.5502 | 61.2 | 6.1183 | 30 |  | 128.6063 | 30 | 10.1463 | 2.3844 | 1.5687 | 350 | 252.9687 | 7.3334 | 1.1338 | 1.455 | 0.937 | 718.462 | 0.99379 | 8.6833 | 10.1463 | 4.2265 | 2040 | 252.9687 | 2040 | 252.9687 | 3.9531 | 2.3844 | 1.5687 |  | 0.60317 | 61.2 | 2.0132 | 30.4 | 16.2138 | 2.8236 | 4.5496 | 3.6902 | 0.24838 | 2.4579 | 0.029091 | 0.33254 | 0.009 | 38.0914 |  | 3076.8812 | 1.428 |  |  | 1428 | 0.28978 | 0.19064 | 16.6881 |  | 2.6043 | 19772.8193 | 24.2777 | 61.2 | 0.71598 | 71.5976 | -50 | -50 | 0.39683
| 52 | 2.08 |  | 62.4 | 19.8593 | 30.4758 | 50.3351 | 0.60544 | 182.9433 | 62.4 | 6.0981 | 30 |  | 124.867 | 30 | 10.5434 | 2.4952 | 1.626 | 350 | 231.4145 | 7.3094 | 1.1273 | 1.4419 | 0.93467 | 734.3748 | 0.99132 | 8.7789 | 10.5434 | 4.5206 | 2080 | 231.4145 | 2080 | 231.4145 | 4.3212 | 2.4952 | 1.826 |  | 0.57744 | 60.4529 | 2.2276 | 27.1378 | 17.3003 | 3.375 | 4.6256 | 3.957 | 0.25676 | 2.2413 | 0.026613 | 0.30342 | 0.0089367 | 35.5494 | 3.0573 | 3057.3307 | 1.456 |  |  | 1456 | 0.29955 | 0.21921 | 14.7026 |  | 2.5725 | 17793.8346 | 22.0869 | 62.4 | 0.73858 | 73.8576 | -50 | -50 | 0.38442 | 52 | 2.08 | 62.4 | 20 | 30.4 | 50.4 | 0.60317 | 183.5502 | 62.4 | 6.1183 | 30 |  | 125.7511 | 30 | 10.3453 | 2.4311 | 1.5994 | 350 | 248.1039 | 7.3334 | 1.1338 | 1.455 | 0.937 | 732.5494 | 0.99379 | 8.768 | 10.3453 | 4.3738 | 2080 | 248.1039 | 2080 | 248.1039 | 4.0306 | 2.4311 | 1.5994 |  | 0.60317 | 62.4 | 2.0526 | 30.4 | 16.8559 | 2.9354 | 4.6388 | 3.7625 | 0.25822 | 2.4579 | 0.028532 | 0.32614 | 0.009 | 37.532 |  | 3079.7628 | 1.456 |  |  | 1456 | 0.30125 | 0.19819 | 16.6881 |  | 2.6553 | 19842.9079 | 24.3787 | 62.4 | 0.71907 | 71.9071 | -50 | -50 | 0.39683
| 53 | 2.12 |  | 63.6 | 19.8567 | 30.4772 | 50.3339 | 0.60548 | 182.9321 | 63.6 | 6.0977 | 30 |  | 122.1228 | 30 | 10.7473 | 2.5438 | 1.6574 | 350 | 227.2099 | 7.309 | 1.1271 | 1.4417 | 0.93463 | 748.532 | 0.99127 | 8.8631 | 10.7473 | 4.6716 | 2120 | 227.2099 | 2120 | 227.2099 | 4.4012 | 2.5438 | 1.8574 |  | 0.57799 | 61.6726 | 2.2678 | 27.1954 | 17.9764 | 3.4995 | 4.7173 | 4.0309 | 0.26704 | 2.2431 | 0.026129 | 0.29789 | 0.0089355 | 35.0647 | 3.0753 | 3075.2515 | 1.484 |  |  | 1484 | 0.31154 | 0.22747 | 14.7328 |  | 2.6244 | 17896.1613 | 22.2233 | 63.6 | 0.74106 | 74.1058 | -50 | -50 | 0.38465 | 53 | 2.12 | 63.6 | 20 | 30.4 | 50.4 | 0.60317 | 183.5502 | 63.6 | 6.1183 | 30 |  | 123.0037 | 30 | 10.5442 | 2.4779 | 1.6302 | 350 | 243.4227 | 7.3334 | 1.1338 | 1.455 | 0.937 | 746.6369 | 0.99379 | 8.8519 | 10.5442 | 4.5212 | 2120 | 243.4227 | 2120 | 243.4227 | 4.1081 | 2.4779 | 1.6302 |  | 0.60317 | 63.6 | 2.0921 | 30.4 | 17.5104 | 3.0494 | 4.728 | 3.8349 | 0.26824 | 2.4579 | 0.027994 | 0.31999 | 0.009 | 36.9936 |  | 3083.0978 | 1.484 |  |  | 1484 | 0.31295 | 0.20589 | 16.6881 |  | 2.7064 | 19913.366 | 24.4805 | 63.6 | 0.72207 | 72.2067 | -50 | -50 | 0.39683
| 54 | 2.16 |  | 64.8 | 19.8541 | 30.4786 | 50.3327 | 0.60552 | 182.9208 | 64.8 | 6.0974 | 30 |  | 119.4804 | 30 | 10.9512 | 2.5925 | 1.6888 | 350 | 223.154 | 7.3085 | 1.127 | 1.4414 | 0.93459 | 762.6905 | 0.99123 | 8.9466 | 10.9512 | 4.8227 | 2160 | 223.154 | 2160 | 223.154 | 4.4812 | 2.5925 | 1.8888 |  | 0.57852 | 62.8925 | 2.3079 | 27.2512 | 18.6657 | 3.6262 | 4.8091 | 4.1048 | 0.27753 | 2.2448 | 0.025663 | 0.29256 | 0.0089343 | 34.597 | 3.0938 | 3093.8406 | 1.512 |  |  | 1512 | 0.32378 | 0.23589 | 14.7618 |  | 2.6763 | 17997.773 | 22.3593 | 64.8 | 0.74347 | 74.3467 | -50 | -50 | 0.38488 | 54 | 2.16 | 64.8 | 20 | 30.4 | 50.4 | 0.60317 | 183.5502 | 64.8 | 6.1183 | 30 |  | 120.3581 | 30 | 10.7432 | 2.5246 | 1.6609 | 350 | 238.9149 | 7.3334 | 1.1338 | 1.455 | 0.937 | 760.7244 | 0.99379 | 8.935 | 10.7432 | 4.6686 | 2160 | 238.9149 | 2160 | 238.9149 | 4.1856 | 2.5246 | 1.6609 |  | 0.60317 | 64.8 | 2.1316 | 30.4 | 18.1774 | 3.1656 | 4.8172 | 3.9072 | 0.27846 | 2.4579 | 0.027475 | 0.31406 | 0.009 | 36.4752 |  | 3086.8717 | 1.512 |  |  | 1512 | 0.32487 | 0.21373 | 16.6881 |  | 2.7574 | 19984.1934 | 24.5831 | 64.8 | 0.72497 | 72.497 | -50 | -50 | 0.39683
| 55 | 2.2 |  | 66 | 19.8515 | 30.48 | 50.3314 | 0.60557 | 182.9095 | 66 | 6.097 | 30 |  | 116.9343 | 30 | 11.1552 | 2.6411 | 1.7201 | 350 | 219.2391 | 7.3081 | 1.1269 | 1.4412 | 0.93454 | 776.8504 | 0.99118 | 9.0292 | 11.1552 | 4.9738 | 2200 | 219.2391 | 2200 | 219.2391 | 4.5612 | 2.6411 | 1.9201 |  | 0.57903 | 64.1127 | 2.348 | 27.3052 | 19.368 | 3.7552 | 4.9008 | 4.1787 | 0.28822 | 2.2465 | 0.025212 | 0.28741 | 0.0089332 | 34.1457 | 3.1131 | 3113.0995 | 1.54 |  |  | 1540 | 0.33625 | 0.24446 | 14.7898 |  | 2.7282 | 18098.7256 | 22.495 | 66 | 0.74581 | 74.5805 | -50 | -50 | 0.3851 | 55 | 2.2 | 66 | 20 | 30.4 | 50.4 | 0.60317 | 183.5502 | 66 | 6.1183 | 30 |  | 117.8087 | 30 | 10.9421 | 2.5714 | 1.6917 | 350 | 234.571 | 7.3334 | 1.1338 | 1.455 | 0.937 | 774.8119 | 0.99379 | 9.0174 | 10.9421 | 4.8159 | 2200 | 234.571 | 2200 | 234.571 | 4.2631 | 2.5714 | 1.6917 |  | 0.60317 | 66 | 2.1711 | 30.4 | 18.8569 | 3.2839 | 4.9064 | 3.9796 | 0.28887 | 2.4579 | 0.026976 | 0.30835 | 0.009 | 35.9757 |  | 3091.0708 | 1.54 |  |  | 1540 | 0.33702 | 0.22172 | 16.6881 |  | 2.8085 | 20055.3903 | 24.6865 | 66 | 0.72778 | 72.7782 | -50 | -50 | 0.39683
| 56 | 2.24 |  | 67.2 | 19.8488 | 30.4814 | 50.3302 | 0.60561 | 182.8983 | 67.2 | 6.0966 | 30 |  | 114.4792 | 30 | 11.3593 | 2.6898 | 1.7515 | 350 | 215.4578 | 7.3076 | 1.1268 | 1.441 | 0.9345 | 791.0115 | 0.99114 | 9.1112 | 11.3593 | 5.125 | 2240 | 215.4578 | 2240 | 215.4578 | 4.6413 | 2.6898 | 1.9515 |  | 0.57953 | 65.333 | 2.3881 | 27.3575 | 20.0836 | 3.8865 | 4.9926 | 4.2526 | 0.29912 | 2.248 | 0.024778 | 0.28244 | 0.008932 | 33.7096 | 3.133 | 3133.0307 | 1.568 |  |  | 1568 | 0.34897 | 0.25319 | 14.8168 |  | 2.7801 | 18199.0717 | 22.6304 | 67.2 | 0.74808 | 74.8076 | -50 | -50 | 0.38531 | 56 | 2.24 | 67.2 | 20 | 30.4 | 50.4 | 0.60317 | 183.5502 | 67.2 | 6.1183 | 30 |  | 115.3505 | 30 | 11.1411 | 2.6181 | 1.7225 | 350 | 230.3822 | 7.3334 | 1.1338 | 1.455 | 0.937 | 788.8994 | 0.99379 | 9.099 | 11.1411 | 4.9633 | 2240 | 230.3822 | 2240 | 230.3822 | 4.3406 | 2.6181 | 1.7225 |  | 0.60317 | 67.2 | 2.2105 | 30.4 | 19.5488 | 3.4044 | 4.9956 | 4.052 | 0.29947 | 2.4579 | 0.026494 | 0.30284 | 0.009 | 35.494 |  | 3095.6828 | 1.568 |  |  | 1568 | 0.34938 | 0.22986 | 16.6881 |  | 2.8596 | 20126.9566 | 24.7906 | 67.2 | 0.73051 | 73.0509 | -50 | -50 | 0.39683
| 57 | 2.28 |  | 68.4 | 19.8462 | 30.4828 | 50.329 | 0.60565 | 182.887 | 68.4 | 6.0962 | 30 |  | 112.1105 | 30 | 11.5634 | 2.7385 | 1.7829 | 350 | 211.8036 | 7.3072 | 1.1267 | 1.4407 | 0.93446 | 805.174 | 0.99109 | 9.1924 | 11.5634 | 5.2761 | 2280 | 211.8036 | 2280 | 211.8036 | 4.7214 | 2.7385 | 1.9829 |  | 0.58001 | 66.5536 | 2.4282 | 27.4082 | 20.8122 | 4.02 | 5.0844 | 4.3266 | 0.31022 | 2.2496 | 0.024357 | 0.27764 | 0.0089308 | 33.2882 | 3.1536 | 3153.6371 | 1.596 |  |  | 1596 | 0.36192 | 0.26207 | 14.8428 |  | 2.8321 | 18298.8603 | 22.7656 | 68.4 | 0.75028 | 75.0283 | -50 | -50 | 0.38551 | 57 | 2.28 | 68.4 | 20 | 30.4 | 50.4 | 0.60317 | 183.5502 | 68.4 | 6.1183 | 30 |  | 112.9786 | 30 | 11.34 | 2.6649 | 1.7532 | 350 | 226.3404 | 7.3334 | 1.1338 | 1.455 | 0.937 | 802.9869 | 0.99379 | 9.1799 | 11.34 | 5.1107 | 2280 | 226.3404 | 2280 | 226.3404 | 4.4181 | 2.6649 | 1.7532 |  | 0.60317 | 68.4 | 2.25 | 30.4 | 20.2532 | 3.5271 | 5.0848 | 4.1243 | 0.31026 | 2.4579 | 0.026029 | 0.29753 | 0.009 | 35.0291 |  | 3100.6958 | 1.596 |  |  | 1596 | 0.36197 | 0.23814 | 16.6881 |  | 2.9106 | 20198.8923 | 24.8956 | 68.4 | 0.73315 | 73.3154 | -50 | -50 | 0.39683
| 58 | 2.32 |  | 69.6 | 19.8436 | 30.4842 | 50.3278 | 0.60569 | 182.8757 | 69.6 | 6.0959 | 30 |  | 109.8236 | 30 | 11.7675 | 2.7872 | 1.8143 | 350 | 208.2701 | 7.3067 | 1.1265 | 1.4405 | 0.93441 | 819.3377 | 0.99104 | 9.2729 | 11.7675 | 5.4273 | 2320 | 208.2701 | 2320 | 208.2701 | 4.8015 | 2.7872 | 2.0143 |  | 0.58048 | 67.7743 | 2.4683 | 27.4574 | 21.5541 | 4.1559 | 5.1763 | 4.4005 | 0.32153 | 2.251 | 0.023951 | 0.27299 | 0.0089296 | 32.8807 | 3.1749 | 3174.9226 | 1.624 |  |  | 1624 | 0.37512 | 0.2711 | 14.8679 |  | 2.884 | 18398.1375 | 22.9006 | 69.6 | 0.75243 | 75.2428 | -50 | -50 | 0.3857 | 58 | 2.32 | 69.6 | 20 | 30.4 | 50.4 | 0.60317 | 183.5502 | 69.6 | 6.1183 | 30 |  | 110.6885 | 30 | 11.5389 | 2.7117 | 1.784 | 350 | 222.438 | 7.3334 | 1.1338 | 1.455 | 0.937 | 817.0744 | 0.99379 | 9.26 | 11.5389 | 5.258 | 2320 | 222.438 | 2320 | 222.438 | 4.4956 | 2.7117 | 1.784 |  | 0.60317 | 69.6 | 2.2895 | 30.4 | 20.9701 | 3.6519 | 5.174 | 4.1967 | 0.32124 | 2.4579 | 0.02558 | 0.2924 | 0.009 | 34.5804 |  | 3106.0991 | 1.624 |  |  | 1624 | 0.37479 | 0.24657 | 16.6881 |  | 2.9617 | 20271.1975 | 25.0013 | 69.6 | 0.73572 | 73.5719 | -50 | -50 | 0.39683
| 59 | 2.36 |  | 70.8 | 19.841 | 30.4856 | 50.3266 | 0.60574 | 182.8644 | 70.8 | 6.0955 | 30 |  | 107.6143 | 30 | 11.9717 | 2.8359 | 1.8457 | 350 | 204.8514 | 7.3063 | 1.1264 | 1.4402 | 0.93437 | 833.5028 | 0.991 | 9.3527 | 11.9717 | 5.5786 | 2360 | 204.8514 | 2360 | 204.8514 | 4.8816 | 2.8359 | 2.0457 |  | 0.58094 | 68.9952 | 2.5084 | 27.5051 | 22.3091 | 4.294 | 5.2682 | 4.4744 | 0.33304 | 2.2525 | 0.023558 | 0.2685 | 0.0089284 | 32.4864 | 3.1969 | 3196.8913 | 1.652 |  |  | 1652 | 0.38855 | 0.28028 | 14.8921 |  | 2.936 | 18496.9464 | 23.0354 | 70.8 | 0.75451 | 75.4512 | -50 | -50 | 0.38589 | 59 | 2.36 | 70.8 | 20 | 30.4 | 50.4 | 0.60317 | 183.5502 | 70.8 | 6.1183 | 30 |  | 108.4761 | 30 | 11.7379 | 2.7584 | 1.8147 | 350 | 218.6679 | 7.3334 | 1.1338 | 1.455 | 0.937 | 831.1619 | 0.99379 | 9.3395 | 11.7379 | 5.4054 | 2360 | 218.6679 | 2360 | 218.6679 | 4.5731 | 2.7584 | 1.8147 |  | 0.60317 | 70.8 | 2.3289 | 30.4 | 21.6995 | 3.7789 | 5.2632 | 4.269 | 0.33242 | 2.4579 | 0.025147 | 0.28745 | 0.009 | 34.1468 |  | 3111.8824 | 1.652 |  |  | 1652 | 0.38782 | 0.25514 | 16.6881 |  | 3.0128 | 20343.872 | 25.1078 | 70.8 | 0.73821 | 73.8209 | -50 | -50 | 0.39683
| 60 | 2.4 |  | 72 | 19.8384 | 30.487 | 50.3254 | 0.60578 | 182.8532 | 72 | 6.0951 | 30 |  | 105.4788 | 30 | 12.1759 | 2.8847 | 1.8771 | 350 | 201.542 | 7.3058 | 1.1263 | 1.44 | 0.93433 | 847.6692 | 0.99095 | 9.4318 | 12.1759 | 5.7299 | 2400 | 201.542 | 2400 | 201.542 | 4.9617 | 2.8847 | 2.0771 |  | 0.58138 | 70.2163 | 2.5485 | 27.5515 | 23.0772 | 4.4344 | 5.3601 | 4.5483 | 0.34477 | 2.2538 | 0.023177 | 0.26415 | 0.0089273 | 32.1046 | 3.2195 | 3219.5484 | 1.68 |  |  | 1680 | 0.40223 | 0.28962 | 14.9156 |  | 2.9879 | 18595.3273 | 23.1702 | 72 | 0.75654 | 75.654 | -50 | -50 | 0.38607 | 60 | 2.4 | 72 | 20 | 30.4 | 50.4 | 0.60317 | 183.5502 | 72 | 6.1183 | 30 |  | 106.3376 | 30 | 11.9368 | 2.8052 | 1.8455 | 350 | 215.0234 | 7.3334 | 1.1338 | 1.455 | 0.937 | 845.2494 | 0.99379 | 9.4183 | 11.9368 | 5.5528 | 2400 | 215.0234 | 2400 | 215.0234 | 4.6507 | 2.8052 | 1.8455 |  | 0.60317 | 72 | 2.3684 | 30.4 | 22.4413 | 3.9081 | 5.3524 | 4.3414 | 0.34378 | 2.4579 | 0.024728 | 0.28266 | 0.009 | 33.7277 |  | 3118.0364 | 1.68 |  |  | 1680 | 0.40108 | 0.26387 | 16.6881 |  | 3.0638 | 20416.916 | 25.215 | 72 | 0.74063 | 74.0627 | -50 | -50 | 0.39683
| 61 | 2.44 |  | 73.2 | 19.8358 | 30.4884 | 50.3242 | 0.60582 | 182.8419 | 73.2 | 6.0947 | 30 |  | 103.4135 | 30 | 12.3802 | 2.9334 | 1.9085 | 350 | 198.3368 | 7.3054 | 1.1262 | 1.4397 | 0.93428 | 861.8368 | 0.99091 | 9.5103 | 12.3802 | 5.8812 | 2440 | 198.3368 | 2440 | 198.3368 | 5.0419 | 2.9334 | 2.1085 |  | 0.58181 | 71.4375 | 2.5886 | 27.5965 | 23.8586 | 4.577 | 5.452 | 4.6223 | 0.35669 | 2.2551 | 0.022809 | 0.25994 | 0.0089261 | 31.7348 | 3.2429 | 3242.8993 | 1.708 |  |  | 1708 | 0.41614 | 0.29911 | 14.9382 |  | 3.0399 | 18693.3184 | 23.3048 | 73.2 | 0.75851 | 75.8511 | -50 | -50 | 0.38625 | 61 | 2.44 | 73.2 | 20 | 30.4 | 50.4 | 0.60317 | 183.5502 | 73.2 | 6.1183 | 30 |  | 104.2692 | 30 | 12.1358 | 2.8519 | 1.8763 | 350 | 211.4984 | 7.3334 | 1.1338 | 1.455 | 0.937 | 859.3369 | 0.99379 | 9.4965 | 12.1358 | 5.7001 | 2440 | 211.4984 | 2440 | 211.4984 | 4.7282 | 2.8519 | 1.8763 |  | 0.60317 | 73.2 | 2.4079 | 30.4 | 23.1955 | 4.0395 | 5.4416 | 4.4137 | 0.35534 | 2.4579 | 0.024322 | 0.27802 | 0.009 | 33.3223 |  | 3124.5522 | 1.708 |  |  | 1708 | 0.41456 | 0.27274 | 16.6881 |  | 3.1149 | 20490.3293 | 25.3229 | 73.2 | 0.74297 | 74.2975 | -50 | -50 | 0.39683
| 62 | 2.48 |  | 74.4 | 19.8331 | 30.4899 | 50.323 | 0.60586 | 182.8306 | 74.4 | 6.0944 | 30 |  | 101.415 | 30 | 12.5845 | 2.9822 | 1.9399 | 350 | 195.2309 | 7.3049 | 1.126 | 1.4395 | 0.93424 | 876.0058 | 0.99086 | 9.5882 | 12.5845 | 6.0325 | 2480 | 195.2309 | 2480 | 195.2309 | 5.1221 | 2.9822 | 2.1399 |  | 0.58223 | 72.659 | 2.6287 | 27.6402 | 24.6532 | 4.722 | 5.544 | 4.6962 | 0.36883 | 2.2564 | 0.022452 | 0.25585 | 0.0089249 | 31.3765 | 3.267 | 3266.9502 | 1.736 |  |  | 1736 | 0.4303 | 0.30876 | 14.96 |  | 3.0919 | 18790.9553 | 23.4394 | 74.4 | 0.76043 | 76.043 | -50 | -50 | 0.38642 | 62 | 2.48 | 74.4 | 20 | 30.4 | 50.4 | 0.60317 | 183.5502 | 74.4 | 6.1183 | 30 |  | 102.2676 | 30 | 12.3347 | 2.8987 | 1.907 | 350 | 208.0872 | 7.3334 | 1.1338 | 1.455 | 0.937 | 873.4243 | 0.99379 | 9.574 | 12.3347 | 5.8475 | 2480 | 208.0872 | 2480 | 208.0872 | 4.8057 | 2.8987 | 1.907 |  | 0.60317 | 74.4 | 2.4474 | 30.4 | 23.9623 | 4.173 | 5.5308 | 4.4861 | 0.36708 | 2.4579 | 0.02393 | 0.27354 | 0.009 | 32.93 |  | 3131.4215 | 1.736 |  |  | 1736 | 0.42826 | 0.28175 | 16.6881 |  | 3.166 | 20564.1121 | 25.4315 | 74.4 | 0.74526 | 74.5256 | -50 | -50 | 0.39683
| 63 | 2.52 |  | 75.6 | 19.8305 | 30.4913 | 50.3218 | 0.60591 | 182.8193 | 75.6 | 6.094 | 30 |  | 99.48 | 30 | 12.7889 | 3.0311 | 1.9713 | 350 | 192.2198 | 7.3045 | 1.1259 | 1.4392 | 0.9342 | 890.1761 | 0.99082 | 9.6654 | 12.7889 | 6.1839 | 2520 | 192.2198 | 2520 | 192.2198 | 5.2024 | 3.0311 | 2.1713 |  | 0.58263 | 73.8806 | 2.6688 | 27.6827 | 25.461 | 4.8692 | 5.636 | 4.7701 | 0.38117 | 2.2576 | 0.022105 | 0.2519 | 0.0089237 | 31.029 | 3.2917 | 3291.7079 | 1.764 |  |  | 1764 | 0.4447 | 0.31856 | 14.9812 |  | 3.1439 | 18888.2717 | 23.574 | 75.6 | 0.7623 | 76.2297 | -50 | -50 | 0.38659 | 63 | 2.52 | 75.6 | 20 | 30.4 | 50.4 | 0.60317 | 183.5502 | 75.6 | 6.1183 | 30 |  | 100.3295 | 30 | 12.5337 | 2.9454 | 1.9378 | 350 | 204.7842 | 7.3334 | 1.1338 | 1.455 | 0.937 | 887.5118 | 0.99379 | 9.6509 | 12.5337 | 5.9949 | 2520 | 204.7842 | 2520 | 204.7842 | 4.8832 | 2.9454 | 1.9378 |  | 0.60317 | 75.6 | 2.4868 | 30.4 | 24.7415 | 4.3087 | 5.62 | 4.5585 | 0.37902 | 2.4579 | 0.02355 | 0.2692 | 0.009 | 32.5502 |  | 3138.6367 | 1.764 |  |  | 1764 | 0.44219 | 0.29091 | 16.6881 |  | 3.217 | 20638.2643 | 25.5409 | 75.6 | 0.74747 | 74.7472 | -50 | -50 | 0.39683
| 64 | 2.56 |  | 76.8 | 19.8279 | 30.4927 | 50.3206 | 0.60595 | 182.808 | 76.8 | 6.0936 | 30 |  | 97.6056 | 30 | 12.9933 | 3.0799 | 2.0027 | 350 | 189.2991 | 7.304 | 1.1258 | 1.439 | 0.93415 | 904.3477 | 0.99077 | 9.742 | 12.9933 | 6.3353 | 2560 | 189.2991 | 2560 | 189.2991 | 5.2826 | 3.0799 | 2.2027 |  | 0.58303 | 75.1023 | 2.7089 | 27.724 | 26.282 | 5.0187 | 5.728 | 4.8441 | 0.39372 | 2.2588 | 0.021769 | 0.24806 | 0.0089226 | 30.692 | 3.3172 | 3317.1797 | 1.792 |  |  | 1792 | 0.45934 | 0.32851 | 15.0016 |  | 3.1958 | 18985.2993 | 23.7086 | 76.8 | 0.76411 | 76.4114 | -50 | -50 | 0.38675 | 64 | 2.56 | 76.8 | 20 | 30.4 | 50.4 | 0.60317 | 183.5502 | 76.8 | 6.1183 | 30 |  | 98.4521 | 30 | 12.7326 | 2.9922 | 1.9685 | 350 | 201.5844 | 7.3334 | 1.1338 | 1.455 | 0.937 | 901.5993 | 0.99379 | 9.7272 | 12.7326 | 6.1422 | 2560 | 201.5844 | 2560 | 201.5844 | 4.9607 | 2.9922 | 1.9685 |  | 0.60317 | 76.8 | 2.5263 | 30.4 | 25.5332 | 4.4466 | 5.7093 | 4.6308 | 0.39115 | 2.4579 | 0.023182 | 0.26499 | 0.009 | 32.1822 |  | 3146.1904 | 1.792 |  |  | 1792 | 0.45634 | 0.30022 | 16.6881 |  | 3.2681 | 20712.7859 | 25.651 | 76.8 | 0.74963 | 74.9627 | -50 | -50 | 0.39683
| 65 | 2.6 |  | 78 | 19.8253 | 30.4941 | 50.3194 | 0.60599 | 182.7967 | 78 | 6.0932 | 30 |  | 95.7891 | 30 | 13.1977 | 3.1288 | 2.0341 | 350 | 186.4649 | 7.3035 | 1.1257 | 1.4388 | 0.93411 | 918.5206 | 0.99072 | 9.8181 | 13.1977 | 6.4867 | 2600 | 186.4649 | 2600 | 186.4649 | 5.3629 | 3.1288 | 2.2341 |  | 0.58341 | 76.3243 | 2.749 | 27.7643 | 27.1162 | 5.1706 | 5.82 | 4.918 | 0.40647 | 2.2599 | 0.021443 | 0.24433 | 0.0089214 | 30.3648 | 3.3434 | 3343.3734 | 1.82 |  |  | 1820 | 0.47422 | 0.33862 | 15.0214 |  | 3.2478 | 19082.0681 | 23.8432 | 78 | 0.76588 | 76.5884 | -50 | -50 | 0.3869 | 65 | 2.6 | 78 | 20 | 30.4 | 50.4 | 0.60317 | 183.5502 | 78 | 6.1183 | 30 |  | 96.6326 | 30 | 12.9316 | 3.0389 | 1.9993 | 350 | 198.4831 | 7.3334 | 1.1338 | 1.455 | 0.937 | 915.6868 | 0.99379 | 9.8029 | 12.9316 | 6.2896 | 2600 | 198.4831 | 2600 | 198.4831 | 5.0382 | 3.0389 | 1.9993 |  | 0.60317 | 78 | 2.5658 | 30.4 | 26.3373 | 4.5866 | 5.7985 | 4.7032 | 0.40347 | 2.4579 | 0.022826 | 0.26091 | 0.009 | 31.8256 |  | 3154.0758 | 1.82 |  |  | 1820 | 0.47071 | 0.30968 | 16.6881 |  | 3.3191 | 20787.6769 | 25.7618 | 78 | 0.75172 | 75.1722 | -50 | -50 | 0.39683
| 66 | 2.64 |  | 79.2 | 19.8227 | 30.4955 | 50.3182 | 0.60604 | 182.7854 | 79.2 | 6.0928 | 30 |  | 94.0277 | 30 | 13.4022 | 3.1777 | 2.0656 | 350 | 183.7135 | 7.3031 | 1.1256 | 1.4385 | 0.93407 | 932.6949 | 0.99068 | 9.8935 | 13.4022 | 6.6382 | 2640 | 183.7135 | 2640 | 183.7135 | 5.4433 | 3.1777 | 2.2656 |  | 0.58379 | 77.5464 | 2.7891 | 27.8034 | 27.9637 | 5.3246 | 5.9121 | 4.992 | 0.41944 | 2.261 | 0.021127 | 0.24071 | 0.0089202 | 30.0472 | 3.3703 | 3370.2975 | 1.848 |  |  | 1848 | 0.48934 | 0.34888 | 15.0405 |  | 3.2998 | 19178.6062 | 23.9778 | 79.2 | 0.76761 | 76.7607 | -50 | -50 | 0.38705 | 66 | 2.64 | 79.2 | 20 | 30.4 | 50.4 | 0.60317 | 183.5502 | 79.2 | 6.1183 | 30 |  | 94.8682 | 30 | 13.1305 | 3.0857 | 2.03 | 350 | 195.4758 | 7.3334 | 1.1338 | 1.455 | 0.937 | 929.7743 | 0.99379 | 9.878 | 13.1305 | 6.437 | 2640 | 195.4758 | 2640 | 195.4758 | 5.1157 | 3.0857 | 2.03 |  | 0.60317 | 79.2 | 2.6053 | 30.4 | 27.1539 | 4.7288 | 5.8877 | 4.7755 | 0.41598 | 2.4579 | 0.02248 | 0.25696 | 0.009 | 31.4797 |  | 3162.2865 | 1.848 |  |  | 1848 | 0.4853 | 0.31928 | 16.6881 |  | 3.3702 | 20862.9374 | 25.8732 | 79.2 | 0.75376 | 75.376 | -50 | -50 | 0.39683
| 67 | 2.68 |  | 80.4 | 19.82 | 30.4969 | 50.3169 | 0.60608 | 182.7741 | 80.4 | 6.0925 | 30 |  | 92.3191 | 30 | 13.6067 | 3.2266 | 2.097 | 350 | 181.0411 | 7.3026 | 1.1254 | 1.4383 | 0.93402 | 946.8704 | 0.99063 | 9.9684 | 13.6067 | 6.7897 | 2680 | 181.0411 | 2680 | 181.0411 | 5.5236 | 3.2266 | 2.297 |  | 0.58415 | 78.7687 | 2.8292 | 27.8415 | 28.8245 | 5.481 | 6.0042 | 5.066 | 0.43261 | 2.2621 | 0.02082 | 0.2372 | 0.008919 | 29.7387 | 3.398 | 3397.961 | 1.876 |  |  | 1876 | 0.50471 | 0.3593 | 15.0591 |  | 3.3519 | 19274.9403 | 24.1126 | 80.4 | 0.76929 | 76.9285 | -50 | -50 | 0.3872 | 67 | 2.68 | 80.4 | 20 | 30.4 | 50.4 | 0.60317 | 183.5502 | 80.4 | 6.1183 | 30 |  | 93.1565 | 30 | 13.3295 | 3.1324 | 2.0608 | 350 | 192.5583 | 7.3334 | 1.1338 | 1.455 | 0.937 | 943.8618 | 0.99379 | 9.9526 | 13.3295 | 6.5843 | 2680 | 192.5583 | 2680 | 192.5583 | 5.1932 | 3.1324 | 2.0608 |  | 0.60317 | 80.4 | 2.6447 | 30.4 | 27.983 | 4.8732 | 5.9769 | 4.8479 | 0.42868 | 2.4579 | 0.022144 | 0.25312 | 0.009 | 31.1442 |  | 3170.8166 | 1.876 |  |  | 1876 | 0.50012 | 0.32903 | 16.6881 |  | 3.4213 | 20938.5672 | 25.9854 | 80.4 | 0.75574 | 75.5743 | -50 | -50 | 0.39683
| 68 | 2.72 |  | 81.6 | 19.8174 | 30.4983 | 50.3157 | 0.60612 | 182.7628 | 81.6 | 6.0921 | 30 |  | 90.6608 | 30 | 13.8113 | 3.2756 | 2.1284 | 350 | 178.4445 | 7.3022 | 1.1253 | 1.438 | 0.93398 | 961.0472 | 0.99059 | 10.0428 | 13.8113 | 6.9413 | 2720 | 178.4445 | 2720 | 178.4445 | 5.604 | 3.2756 | 2.3284 |  | 0.58451 | 79.9911 | 2.8693 | 27.8787 | 29.6984 | 5.6397 | 6.0963 | 5.1399 | 0.44598 | 2.2631 | 0.020521 | 0.23379 | 0.0089178 | 29.439 | 3.4264 | 3426.3736 | 1.904 |  |  | 1904 | 0.52032 | 0.36986 | 15.077 |  | 3.4039 | 19371.0956 | 24.2474 | 81.6 | 0.77092 | 77.0921 | -50 | -50 | 0.38734 | 68 | 2.72 | 81.6 | 20 | 30.4 | 50.4 | 0.60317 | 183.5502 | 81.6 | 6.1183 | 30 |  | 91.4953 | 30 | 13.5284 | 3.1792 | 2.0916 | 350 | 189.7265 | 7.3334 | 1.1338 | 1.455 | 0.937 | 957.9493 | 0.99379 | 10.0266 | 13.5284 | 6.7317 | 2720 | 189.7265 | 2720 | 189.7265 | 5.2707 | 3.1792 | 2.0916 |  | 0.60317 | 81.6 | 2.6842 | 30.4 | 28.8246 | 5.0198 | 6.0661 | 4.9202 | 0.44157 | 2.4579 | 0.021819 | 0.2494 | 0.009 | 30.8186 |  | 3179.6603 | 1.904 |  |  | 1904 | 0.51516 | 0.33892 | 16.6881 |  | 3.4723 | 21014.5665 | 26.0982 | 81.6 | 0.75767 | 75.7673 | -50 | -50 | 0.39683
| 69 | 2.76 |  | 82.8 | 19.8148 | 30.4997 | 50.3145 | 0.60616 | 182.7515 | 82.8 | 6.0917 | 30 |  | 89.0507 | 30 | 14.0159 | 3.3245 | 2.1599 | 350 | 175.9205 | 7.3017 | 1.1252 | 1.4378 | 0.93394 | 975.2254 | 0.99054 | 10.1166 | 14.0159 | 7.0928 | 2760 | 175.9205 | 2760 | 175.9205 | 5.6844 | 3.3245 | 2.3599 |  | 0.58485 | 81.2137 | 2.9093 | 27.9148 | 30.5857 | 5.8007 | 6.1885 | 5.2139 | 0.45957 | 2.2641 | 0.020231 | 0.23047 | 0.0089167 | 29.1475 | 3.4555 | 3455.5453 | 1.932 |  |  | 1932 | 0.53617 | 0.38059 | 15.0944 |  | 3.4559 | 19467.096 | 24.3824 | 82.8 | 0.77252 | 77.2515 | -50 | -50 | 0.38748 | 69 | 2.76 | 82.8 | 20 | 30.4 | 50.4 | 0.60317 | 183.5502 | 82.8 | 6.1183 | 30 |  | 89.8822 | 30 | 13.7274 | 3.2259 | 2.1223 | 350 | 186.9769 | 7.3334 | 1.1338 | 1.455 | 0.937 | 972.0368 | 0.99379 | 10.1 | 13.7274 | 6.8791 | 2760 | 186.9769 | 2760 | 186.9769 | 5.3483 | 3.2259 | 2.1223 |  | 0.60317 | 82.8 | 2.7237 | 30.4 | 29.6786 | 5.1685 | 6.1553 | 4.9926 | 0.45465 | 2.4579 | 0.021502 | 0.24579 | 0.009 | 30.5023 |  | 3188.8124 | 1.932 |  |  | 1932 | 0.53043 | 0.34896 | 16.6881 |  | 3.5234 | 21090.9352 | 26.2117 | 82.8 | 0.75955 | 75.9551 | -50 | -50 | 0.39683
| 70 | 2.8 |  | 84 | 19.8122 | 30.5011 | 50.3133 | 0.60621 | 182.7402 | 84 | 6.0913 | 30 |  | 87.4868 | 30 | 14.2206 | 3.3735 | 2.1913 | 350 | 173.466 | 7.3013 | 1.1251 | 1.4375 | 0.93389 | 989.4048 | 0.99049 | 10.1899 | 14.2206 | 7.2445 | 2800 | 173.466 | 2800 | 173.466 | 5.7648 | 3.3735 | 2.3913 |  | 0.58519 | 82.4364 | 2.9494 | 27.9501 | 31.4862 | 5.9639 | 6.2807 | 5.2879 | 0.47336 | 2.2651 | 0.019949 | 0.22724 | 0.0089155 | 28.8641 | 3.4855 | 3485.4868 | 1.96 |  |  | 1960 | 0.55226 | 0.39146 | 15.1113 |  | 3.5079 | 19562.9641 | 24.5175 | 84 | 0.77407 | 77.4069 | -50 | -50 | 0.38761 | 70 | 2.8 | 84 | 20 | 30.4 | 50.4 | 0.60317 | 183.5502 | 84 | 6.1183 | 30 |  | 88.3153 | 30 | 13.9263 | 3.2727 | 2.1531 | 350 | 184.3058 | 7.3334 | 1.1338 | 1.455 | 0.937 | 986.1243 | 0.99379 | 10.173 | 13.9263 | 7.0265 | 2800 | 184.3058 | 2800 | 184.3058 | 5.4258 | 3.2727 | 2.1531 |  | 0.60317 | 84 | 2.7632 | 30.4 | 30.5451 | 5.3194 | 6.2445 | 5.065 | 0.46792 | 2.4579 | 0.021195 | 0.24228 | 0.009 | 30.1952 |  | 3198.2677 | 1.96 |  |  | 1960 | 0.54591 | 0.35915 | 16.6881 |  | 3.5745 | 21167.6733 | 26.3259 | 84 | 0.76138 | 76.138 | -50 | -50 | 0.39683
| 71 | 2.84 |  | 85.2 | 19.8096 | 30.5025 | 50.3121 | 0.60625 | 182.7288 | 85.2 | 6.091 | 30 |  | 85.967 | 30 | 14.4253 | 3.4225 | 2.2227 | 350 | 171.0784 | 7.3008 | 1.125 | 1.4373 | 0.93385 | 1003.5856 | 0.99045 | 10.2626 | 14.4253 | 7.3961 | 2840 | 171.0784 | 2840 | 171.0784 | 5.8453 | 3.4225 | 2.4227 |  | 0.58552 | 83.6593 | 2.9895 | 27.9845 | 32.4001 | 6.1294 | 6.3729 | 5.3619 | 0.48737 | 2.266 | 0.019674 | 0.2241 | 0.0089143 | 28.5883 | 3.5162 | 3516.2096 | 1.988 |  |  | 1988 | 0.56859 | 0.40249 | 15.1277 |  | 3.56 | 19658.7213 | 24.6528 | 85.2 | 0.77558 | 77.5584 | -50 | -50 | 0.38774 | 71 | 2.84 | 85.2 | 20 | 30.4 | 50.4 | 0.60317 | 183.5502 | 85.2 | 6.1183 | 30 |  | 86.7926 | 30 | 14.1253 | 3.3194 | 2.1838 | 350 | 181.7099 | 7.3334 | 1.1338 | 1.455 | 0.937 | 1000.2117 | 0.99379 | 10.2454 | 14.1253 | 7.1738 | 2840 | 181.7099 | 2840 | 181.7099 | 5.5033 | 3.3194 | 2.1838 |  | 0.60317 | 85.2 | 2.8026 | 30.4 | 31.424 | 5.4724 | 6.3337 | 5.1373 | 0.48139 | 2.4579 | 0.020897 | 0.23886 | 0.009 | 29.8966 |  | 3208.0216 | 1.988 |  |  | 1988 | 0.56162 | 0.36949 | 16.6881 |  | 3.6255 | 21244.7808 | 26.4408 | 85.2 | 0.76316 | 76.3162 | -50 | -50 | 0.39683
| 72 | 2.88 |  | 86.4 | 19.8069 | 30.504 | 50.3109 | 0.60629 | 182.7175 | 86.4 | 6.0906 | 30 |  | 84.4896 | 30 | 14.6301 | 3.4716 | 2.2542 | 350 | 168.7547 | 7.3004 | 1.1248 | 1.437 | 0.93381 | 1017.7677 | 0.9904 | 10.3349 | 14.6301 | 7.5478 | 2880 | 168.7547 | 2880 | 168.7547 | 5.9258 | 3.4716 | 2.4542 |  | 0.58585 | 84.8824 | 3.0296 | 28.0181 | 33.3272 | 6.2973 | 6.4651 | 5.4358 | 0.50158 | 2.2669 | 0.019407 | 0.22105 | 0.0089131 | 28.3199 | 3.5477 | 3547.7254 | 2.016 |  |  | 2016 | 0.58517 | 0.41368 | 15.1435 |  | 3.612 | 19754.3879 | 24.7882 | 86.4 | 0.77706 | 77.7061 | -50 | -50 | 0.38787 | 72 | 2.88 | 86.4 | 20 | 30.4 | 50.4 | 0.60317 | 183.5502 | 86.4 | 6.1183 | 30 |  | 85.3122 | 30 | 14.3242 | 3.3662 | 2.2146 | 350 | 179.1862 | 7.3334 | 1.1338 | 1.455 | 0.937 | 1014.2992 | 0.99379 | 10.3173 | 14.3242 | 7.3212 | 2880 | 179.1862 | 2880 | 179.1862 | 5.5808 | 3.3662 | 2.2146 |  | 0.60317 | 86.4 | 2.8421 | 30.4 | 32.3154 | 5.6277 | 6.4229 | 5.2097 | 0.49504 | 2.4579 | 0.020606 | 0.23555 | 0.009 | 29.6064 |  | 3218.0696 | 2.016 |  |  | 2016 | 0.57755 | 0.37997 | 16.6881 |  | 3.6766 | 21322.2577 | 26.5563 | 86.4 | 0.7649 | 76.4897 | -50 | -50 | 0.39683
| 73 | 2.92 |  | 87.6 | 19.8043 | 30.5054 | 50.3097 | 0.60633 | 182.7062 | 87.6 | 6.0902 | 30 |  | 83.0528 | 30 | 14.8349 | 3.5206 | 2.2856 | 350 | 166.4926 | 7.2999 | 1.1247 | 1.4368 | 0.93377 | 1031.951 | 0.99036 | 10.4067 | 14.8349 | 7.6995 | 2920 | 166.4926 | 2920 | 166.4926 | 6.0063 | 3.5206 | 2.4856 |  | 0.58616 | 86.1056 | 3.0696 | 28.0508 | 34.2676 | 6.4674 | 6.5574 | 5.5098 | 0.51599 | 2.2677 | 0.019147 | 0.21808 | 0.0089119 | 28.0586 | 3.58 | 3580.0467 | 2.044 |  |  | 2044 | 0.60199 | 0.42502 | 15.1589 |  | 3.6641 | 19849.9831 | 24.9239 | 87.6 | 0.7785 | 77.8502 | -50 | -50 | 0.38799 | 73 | 2.92 | 87.6 | 20 | 30.4 | 50.4 | 0.60317 | 183.5502 | 87.6 | 6.1183 | 30 |  | 83.8724 | 30 | 14.5232 | 3.4129 | 2.2454 | 350 | 176.7316 | 7.3334 | 1.1338 | 1.455 | 0.937 | 1028.3867 | 0.99379 | 10.3887 | 14.5232 | 7.4686 | 2920 | 176.7316 | 2920 | 176.7316 | 5.6583 | 3.4129 | 2.2454 |  | 0.60317 | 87.6 | 2.8816 | 30.4 | 33.2193 | 5.7851 | 6.5121 | 5.282 | 0.50889 | 2.4579 | 0.020324 | 0.23232 | 0.009 | 29.3241 |  | 3228.4074 | 2.044 |  |  | 2044 | 0.59371 | 0.3906 | 16.6881 |  | 3.7277 | 21400.104 | 26.6725 | 87.6 | 0.76659 | 76.6589 | -50 | -50 | 0.39683
| 74 | 2.96 |  | 88.8 | 19.8017 | 30.5068 | 50.3085 | 0.60638 | 182.6949 | 88.8 | 6.0898 | 30 |  | 81.6549 | 30 | 15.0397 | 3.5697 | 2.3171 | 350 | 164.2896 | 7.2995 | 1.1246 | 1.4366 | 0.93372 | 1046.1357 | 0.99031 | 10.4779 | 15.0397 | 7.8512 | 2960 | 164.2896 | 2960 | 164.2896 | 6.0868 | 3.5697 | 2.5171 |  | 0.58647 | 87.3289 | 3.1097 | 28.0828 | 35.2213 | 6.6399 | 6.6497 | 5.5838 | 0.53062 | 2.2686 | 0.018893 | 0.21518 | 0.0089108 | 27.8041 | 3.6132 | 3613.1867 | 2.072 |  |  | 2072 | 0.61906 | 0.43651 | 15.1738 |  | 3.7161 | 19945.5254 | 25.0597 | 88.8 | 0.77991 | 77.9907 | -50 | -50 | 0.38811 | 74 | 2.96 | 88.8 | 20 | 30.4 | 50.4 | 0.60317 | 183.5502 | 88.8 | 6.1183 | 30 |  | 82.4716 | 30 | 14.7221 | 3.4597 | 2.2761 | 350 | 174.3433 | 7.3334 | 1.1338 | 1.455 | 0.937 | 1042.4742 | 0.99379 | 10.4596 | 14.7221 | 7.6159 | 2960 | 174.3433 | 2960 | 174.3433 | 5.7358 | 3.4597 | 2.2761 |  | 0.60317 | 88.8 | 2.9211 | 30.4 | 34.1357 | 5.9447 | 6.6013 | 5.3544 | 0.52293 | 2.4579 | 0.020049 | 0.22918 | 0.009 | 29.0495 |  | 3239.031 | 2.072 |  |  | 2072 | 0.61008 | 0.40137 | 16.6881 |  | 3.7787 | 21478.3198 | 26.7894 | 88.8 | 0.76824 | 76.8237 | -50 | -50 | 0.39683
| 75 | 3 |  | 90 | 19.7991 | 30.5082 | 50.3073 | 0.60642 | 182.6835 | 90 | 6.0895 | 30 |  | 80.2944 | 30 | 15.2446 | 3.6188 | 2.3485 | 350 | 162.1434 | 7.299 | 1.1245 | 1.4363 | 0.93368 | 1060.3217 | 0.99027 | 10.5487 | 15.2446 | 8.003 | 3000 | 162.1434 | 3000 | 162.1434 | 6.1674 | 3.6188 | 2.5485 |  | 0.58677 | 88.5524 | 3.1498 | 28.114 | 36.1884 | 6.8146 | 6.742 | 5.6578 | 0.54546 | 2.2694 | 0.018646 | 0.21236 | 0.0089096 | 27.5561 | 3.6472 | 3647.159 | 2.1 |  |  | 2100 | 0.63637 | 0.44816 | 15.1883 |  | 3.7682 | 20041.032 | 25.1958 | 90 | 0.78128 | 78.1278 | -50 | -50 | 0.38822 | 75 | 3 | 90 | 20 | 30.4 | 50.4 | 0.60317 | 183.5502 | 90 | 6.1183 | 30 |  | 81.1083 | 30 | 14.9211 | 3.5064 | 2.3069 | 350 | 172.0187 | 7.3334 | 1.1338 | 1.455 | 0.937 | 1056.5617 | 0.99379 | 10.53 | 14.9211 | 7.7633 | 3000 | 172.0187 | 3000 | 172.0187 | 5.8133 | 3.5064 | 2.3069 |  | 0.60317 | 90 | 2.9605 | 30.4 | 35.0645 | 6.1064 | 6.6905 | 5.4267 | 0.53716 | 2.4579 | 0.019782 | 0.22612 | 0.009 | 28.7822 |  | 3249.9366 | 2.1 |  |  | 2100 | 0.62668 | 0.41229 | 16.6881 |  | 3.8298 | 21556.9049 | 26.9068 | 90 | 0.76984 | 76.9844 | -50 | -50 | 0.39683
| 76 | 3.04 |  | 91.2 | 19.7965 | 30.5096 | 50.3061 | 0.60646 | 182.6722 | 91.2 | 6.0891 | 30 |  | 78.9699 | 30 | 15.4496 | 3.668 | 2.38 | 350 | 160.0518 | 7.2986 | 1.1243 | 1.4361 | 0.93364 | 1074.509 | 0.99022 | 10.6191 | 15.4496 | 8.1548 | 3040 | 160.0518 | 3040 | 160.0518 | 6.248 | 3.668 | 2.58 |  | 0.58707 | 89.7761 | 3.1898 | 28.1445 | 37.1688 | 6.9916 | 6.8344 | 5.7319 | 0.5605 | 2.2702 | 0.018406 | 0.20961 | 0.0089084 | 27.3144 | 3.682 | 3681.9779 | 2.128 |  |  | 2128 | 0.65392 | 0.45996 | 15.2024 |  | 3.8203 | 20136.5196 | 25.3321 | 91.2 | 0.78262 | 78.2617 | -50 | -50 | 0.38834 | 76 | 3.04 | 91.2 | 20 | 30.4 | 50.4 | 0.60317 | 183.5502 | 91.2 | 6.1183 | 30 |  | 79.7808 | 30 | 15.12 | 3.5532 | 2.3376 | 350 | 169.7553 | 7.3334 | 1.1338 | 1.455 | 0.937 | 1070.6492 | 0.99379 | 10.6 | 15.12 | 7.9107 | 3040 | 169.7553 | 3040 | 169.7553 | 5.8908 | 3.5532 | 2.3376 |  | 0.60317 | 91.2 | 3 | 30.4 | 36.0058 | 6.2704 | 6.7797 | 5.4991 | 0.55158 | 2.4579 | 0.019522 | 0.22315 | 0.009 | 28.5219 |  | 3261.1207 | 2.128 |  |  | 2128 | 0.64351 | 0.42336 | 16.6881 |  | 3.8809 | 21635.8595 | 27.025 | 91.2 | 0.77141 | 77.1411 | -50 | -50 | 0.39683
| 77 | 3.08 |  | 92.4 | 19.7938 | 30.511 | 50.3049 | 0.6065 | 182.6609 | 92.4 | 6.0887 | 30 |  | 77.6799 | 30 | 15.6545 | 3.7171 | 2.4115 | 350 | 158.0129 | 7.2981 | 1.1242 | 1.4358 | 0.93359 | 1088.6976 | 0.99017 | 10.689 | 15.6545 | 8.3066 | 3080 | 158.0129 | 3080 | 158.0129 | 6.3286 | 3.7171 | 2.6115 |  | 0.58735 | 90.9998 | 3.2299 | 28.1743 | 38.1625 | 7.171 | 6.9268 | 5.8059 | 0.57576 | 2.2709 | 0.018171 | 0.20693 | 0.0089072 | 27.0787 | 3.7177 | 3717.6584 | 2.156 |  |  | 2156 | 0.67172 | 0.47192 | 15.216 |  | 3.8723 | 20232.0039 | 25.4687 | 92.4 | 0.78392 | 78.3923 | -50 | -50 | 0.38845 | 77 | 3.08 | 92.4 | 20 | 30.4 | 50.4 | 0.60317 | 183.5502 | 92.4 | 6.1183 | 30 |  | 78.4879 | 30 | 15.3189 | 3.6 | 2.3684 | 350 | 167.5507 | 7.3334 | 1.1338 | 1.455 | 0.937 | 1084.7367 | 0.99379 | 10.6695 | 15.3189 | 8.058 | 3080 | 167.5507 | 3080 | 167.5507 | 5.9683 | 3.6 | 2.3684 |  | 0.60317 | 92.4 | 3.0395 | 30.4 | 36.9595 | 6.4364 | 6.8689 | 5.5714 | 0.56619 | 2.4579 | 0.019268 | 0.22025 | 0.009 | 28.2683 |  | 3272.5799 | 2.156 |  |  | 2156 | 0.66055 | 0.43457 | 16.6881 |  | 3.9319 | 21715.1835 | 27.1438 | 92.4 | 0.77294 | 77.2939 | -50 | -50 | 0.39683
| 78 | 3.12 |  | 93.6 | 19.7912 | 30.5124 | 50.3036 | 0.60655 | 182.6495 | 93.6 | 6.0883 | 30 |  | 76.4231 | 30 | 15.8596 | 3.7663 | 2.4429 | 350 | 156.0245 | 7.2977 | 1.1241 | 1.4356 | 0.93355 | 1102.8875 | 0.99013 | 10.7584 | 15.8596 | 8.4585 | 3120 | 156.0245 | 3120 | 156.0245 | 6.4092 | 3.7663 | 2.6429 |  | 0.58764 | 92.2238 | 3.2699 | 28.2034 | 39.1696 | 7.3526 | 7.0192 | 5.8799 | 0.59122 | 2.2717 | 0.017943 | 0.20432 | 0.0089061 | 26.8489 | 3.7542 | 3754.2162 | 2.184 |  |  | 2184 | 0.68976 | 0.48403 | 15.2293 |  | 3.9244 | 20327.4999 | 25.6056 | 93.6 | 0.7852 | 78.5198 | -50 | -50 | 0.38856 | 78 | 3.12 | 93.6 | 20 | 30.4 | 50.4 | 0.60317 | 183.5502 | 93.6 | 6.1183 | 30 |  | 77.2282 | 30 | 15.5179 | 3.6467 | 2.3991 | 350 | 165.4026 | 7.3334 | 1.1338 | 1.455 | 0.937 | 1098.8242 | 0.99379 | 10.7386 | 15.5179 | 8.2054 | 3120 | 165.4026 | 3120 | 165.4026 | 6.0459 | 3.6467 | 2.3991 |  | 0.60317 | 93.6 | 3.0789 | 30.4 | 37.9257 | 6.6047 | 6.9581 | 5.6438 | 0.58099 | 2.4579 | 0.019021 | 0.21743 | 0.009 | 28.0213 |  | 3284.3108 | 2.184 |  |  | 2184 | 0.67782 | 0.44594 | 16.6881 |  | 3.983 | 21794.8769 | 27.2632 | 93.6 | 0.77443 | 77.4429 | -50 | -50 | 0.39683
| 79 | 3.16 |  | 94.8 | 19.7886 | 30.5138 | 50.3024 | 0.60659 | 182.6382 | 94.8 | 6.0879 | 30 |  | 75.1982 | 30 | 16.0646 | 3.8155 | 2.4744 | 350 | 154.0849 | 7.2972 | 1.124 | 1.4353 | 0.93351 | 1117.0787 | 0.99008 | 10.8274 | 16.0646 | 8.6104 | 3160 | 154.0849 | 3160 | 154.0849 | 6.4899 | 3.8155 | 2.6744 |  | 0.58791 | 93.4479 | 3.31 | 28.2319 | 40.1901 | 7.5365 | 7.1116 | 5.9539 | 0.6069 | 2.2724 | 0.01772 | 0.20177 | 0.0089049 | 26.6246 | 3.7917 | 3791.6674 | 2.212 |  |  | 2212 | 0.70805 | 0.49629 | 15.2422 |  | 3.9765 | 20423.0219 | 25.7427 | 94.8 | 0.78644 | 78.6443 | -50 | -50 | 0.38866 | 79 | 3.16 | 94.8 | 20 | 30.4 | 50.4 | 0.60317 | 183.5502 | 94.8 | 6.1183 | 30 |  | 76.0004 | 30 | 15.7168 | 3.6935 | 2.4299 | 350 | 163.3089 | 7.3334 | 1.1338 | 1.455 | 0.937 | 1112.9117 | 0.99379 | 10.8072 | 15.7168 | 8.3528 | 3160 | 163.3089 | 3160 | 163.3089 | 6.1234 | 3.6935 | 2.4299 |  | 0.60317 | 94.8 | 3.1184 | 30.4 | 38.9044 | 6.7752 | 7.0474 | 5.7162 | 0.59598 | 2.4579 | 0.018781 | 0.21467 | 0.009 | 27.7805 |  | 3296.3104 | 2.212 |  |  | 2212 | 0.69531 | 0.45744 | 16.6881 |  | 4.034 | 21874.9397 | 27.3833 | 94.8 | 0.77588 | 77.5884 | -50 | -50 | 0.39683
| 80 | 3.2 |  | 96 | 19.786 | 30.5152 | 50.3012 | 0.60663 | 182.6268 | 96 | 6.0876 | 30 |  | 74.004 | 30 | 16.2697 | 3.8647 | 2.5059 | 350 | 152.1924 | 7.2968 | 1.1239 | 1.4351 | 0.93346 | 1131.2713 | 0.99004 | 10.896 | 16.2697 | 8.7623 | 3200 | 152.1924 | 3200 | 152.1924 | 6.5706 | 3.8647 | 2.7059 |  | 0.58818 | 94.6721 | 3.3501 | 28.2598 | 41.2239 | 7.7228 | 7.2041 | 6.028 | 0.62278 | 2.2731 | 0.017502 | 0.19928 | 0.0089037 | 26.4058 | 3.83 | 3830.0292 | 2.24 |  |  | 2240 | 0.72658 | 0.50871 | 15.2547 |  | 4.0286 | 20518.5836 | 25.8801 | 96 | 0.78766 | 78.7659 | -50 | -50 | 0.38876 | 80 | 3.2 | 96 | 20 | 30.4 | 50.4 | 0.60317 | 183.5502 | 96 | 6.1183 | 30 |  | 74.8033 | 30 | 15.9158 | 3.7402 | 2.4607 | 350 | 161.2676 | 7.3334 | 1.1338 | 1.455 | 0.937 | 1126.9991 | 0.99379 | 10.8754 | 15.9158 | 8.5001 | 3200 | 161.2676 | 3200 | 161.2676 | 6.2009 | 3.7402 | 2.4607 |  | 0.60317 | 96 | 3.1579 | 30.4 | 39.8956 | 6.9478 | 7.1366 | 5.7885 | 0.61117 | 2.4579 | 0.018546 | 0.21199 | 0.009 | 27.5458 |  | 3308.5759 | 2.24 |  |  | 2240 | 0.71303 | 0.4691 | 16.6881 |  | 4.0851 | 21955.3719 | 27.5039 | 96 | 0.7773 | 77.7303 | -50 | -50 | 0.39683
| 81 | 3.24 |  | 97.2 | 19.7834 | 30.5166 | 50.3 | 0.60667 | 182.6155 | 97.2 | 6.0872 | 30 |  | 72.8395 | 30 | 16.4749 | 3.914 | 2.5374 | 350 | 150.3451 | 7.2963 | 1.1237 | 1.4348 | 0.93342 | 1145.4651 | 0.98999 | 10.9641 | 16.4749 | 8.9143 | 3240 | 150.3451 | 3240 | 150.3451 | 6.6514 | 3.914 | 2.7374 |  | 0.58845 | 95.8964 | 3.3901 | 28.287 | 42.2712 | 7.9113 | 7.2965 | 6.102 | 0.63887 | 2.2738 | 0.01729 | 0.19685 | 0.0089025 | 26.1922 | 3.8693 | 3869.3191 | 2.268 |  |  | 2268 | 0.74535 | 0.52128 | 15.2669 |  | 4.0807 | 20614.198 | 26.0179 | 97.2 | 0.78885 | 78.8847 | -50 | -50 | 0.38886 | 81 | 3.24 | 97.2 | 20 | 30.4 | 50.4 | 0.60317 | 183.5502 | 97.2 | 6.1183 | 30 |  | 73.6359 | 30 | 16.1147 | 3.787 | 2.4914 | 350 | 159.2766 | 7.3334 | 1.1338 | 1.455 | 0.937 | 1141.0866 | 0.99379 | 10.9431 | 16.1147 | 8.6475 | 3240 | 159.2766 | 3240 | 159.2766 | 6.2784 | 3.787 | 2.4914 |  | 0.60317 | 97.2 | 3.1974 | 30.4 | 40.8992 | 7.1225 | 7.2258 | 5.8609 | 0.62654 | 2.4579 | 0.018317 | 0.20937 | 0.009 | 27.3168 |  | 3321.1044 | 2.268 |  |  | 2268 | 0.73096 | 0.4809 | 16.6881 |  | 4.1362 | 22036.1736 | 27.6253 | 97.2 | 0.77869 | 77.8688 | -50 | -50 | 0.39683
| 82 | 3.28 |  | 98.4 | 19.7807 | 30.5181 | 50.2988 | 0.60672 | 182.6041 | 98.4 | 6.0868 | 30 |  | 71.7035 | 30 | 16.6801 | 3.9633 | 2.5689 | 350 | 148.5415 | 7.2959 | 1.1236 | 1.4346 | 0.93338 | 1159.6603 | 0.98995 | 11.0318 | 16.6801 | 9.0663 | 3280 | 148.5415 | 3280 | 148.5415 | 6.7321 | 3.9633 | 2.7689 |  | 0.58871 | 97.1209 | 3.4302 | 28.3137 | 43.3318 | 8.1022 | 7.3891 | 6.1761 | 0.65518 | 2.2744 | 0.017082 | 0.19448 | 0.0089013 | 25.9836 | 3.9096 | 3909.5557 | 2.296 |  |  | 2296 | 0.76437 | 0.53401 | 15.2787 |  | 4.1328 | 20709.8774 | 26.1559 | 98.4 | 0.79001 | 79.0007 | -50 | -50 | 0.38896 | 82 | 3.28 | 98.4 | 20 | 30.4 | 50.4 | 0.60317 | 183.5502 | 98.4 | 6.1183 | 30 |  | 72.497 | 30 | 16.3137 | 3.8337 | 2.5222 | 350 | 157.3342 | 7.3334 | 1.1338 | 1.455 | 0.937 | 1155.1741 | 0.99379 | 11.0105 | 16.3137 | 8.7949 | 3280 | 157.3342 | 3280 | 157.3342 | 6.3559 | 3.8337 | 2.5222 |  | 0.60317 | 98.4 | 3.2368 | 30.4 | 41.9153 | 7.2995 | 7.315 | 5.9332 | 0.64211 | 2.4579 | 0.018093 | 0.20682 | 0.009 | 27.0934 |  | 3333.8933 | 2.296 |  |  | 2296 | 0.74912 | 0.49284 | 16.6881 |  | 4.1872 | 22117.3446 | 27.7472 | 98.4 | 0.78004 | 78.0041 | -50 | -50 | 0.39683
| 83 | 3.32 |  | 99.6 | 19.7781 | 30.5195 | 50.2976 | 0.60676 | 182.5928 | 99.6 | 6.0864 | 30 |  | 70.5949 | 30 | 16.8853 | 4.0126 | 2.6003 | 350 | 146.7801 | 7.2954 | 1.1235 | 1.4344 | 0.93333 | 1173.8567 | 0.9899 | 11.0991 | 16.8853 | 9.2183 | 3320 | 146.7801 | 3320 | 146.7801 | 6.8129 | 4.0126 | 2.8003 |  | 0.58897 | 98.3456 | 3.4702 | 28.3398 | 44.4058 | 8.2954 | 7.4816 | 6.2501 | 0.67169 | 2.275 | 0.01688 | 0.19216 | 0.0089002 | 25.7799 | 3.9508 | 3950.7582 | 2.324 |  |  | 2324 | 0.78364 | 0.5469 | 15.2902 |  | 4.1849 | 20805.6339 | 26.2943 | 99.6 | 0.79114 | 79.114 | -50 | -50 | 0.38905 | 83 | 3.32 | 99.6 | 20 | 30.4 | 50.4 | 0.60317 | 183.5502 | 99.6 | 6.1183 | 30 |  | 71.3856 | 30 | 16.5126 | 3.8805 | 2.5529 | 350 | 155.4386 | 7.3334 | 1.1338 | 1.455 | 0.937 | 1169.2616 | 0.99379 | 11.0774 | 16.5126 | 8.9422 | 3320 | 155.4386 | 3320 | 155.4386 | 6.4334 | 3.8805 | 2.5529 |  | 0.60317 | 99.6 | 3.2763 | 30.4 | 42.9439 | 7.4786 | 7.4042 | 6.0056 | 0.65786 | 2.4579 | 0.017875 | 0.20433 | 0.009 | 26.8754 |  | 3346.9402 | 2.324 |  |  | 2324 | 0.76751 | 0.50494 | 16.6881 |  | 4.2383 | 22198.8851 | 27.8698 | 99.6 | 0.78136 | 78.1361 | -50 | -50 | 0.39683
| 84 | 3.36 |  | 100.8 | 19.7755 | 30.5209 | 50.2964 | 0.6068 | 182.5814 | 100.8 | 6.086 | 30 |  | 69.5129 | 30 | 17.0906 | 4.0619 | 2.6318 | 350 | 145.0594 | 7.2949 | 1.1234 | 1.4341 | 0.93329 | 1188.0545 | 0.98985 | 11.1661 | 17.0906 | 9.3704 | 3360 | 145.0594 | 3360 | 145.0594 | 6.8937 | 4.0619 | 2.8318 |  | 0.58922 | 99.5704 | 3.5103 | 28.3653 | 45.4932 | 8.4909 | 7.5742 | 6.3242 | 0.68842 | 2.2756 | 0.016682 | 0.1899 | 0.008899 | 25.5808 | 3.9929 | 3992.9464 | 2.352 |  |  | 2352 | 0.80315 | 0.55993 | 15.3014 |  | 4.237 | 20901.4786 | 26.433 | 100.8 | 0.79225 | 79.2247 | -50 | -50 | 0.38915 | 84 | 3.36 | 100.8 | 20 | 30.4 | 50.4 | 0.60317 | 183.5502 | 100.8 | 6.1183 | 30 |  | 70.3007 | 30 | 16.7116 | 3.9272 | 2.5837 | 350 | 153.5881 | 7.3334 | 1.1338 | 1.455 | 0.937 | 1183.3491 | 0.99379 | 11.1439 | 16.7116 | 9.0896 | 3360 | 153.5881 | 3360 | 153.5881 | 6.5109 | 3.9272 | 2.5837 |  | 0.60317 | 100.8 | 3.3158 | 30.4 | 43.9849 | 7.6599 | 7.4934 | 6.0779 | 0.67381 | 2.4579 | 0.017663 | 0.2019 | 0.009 | 26.6626 |  | 3360.2425 | 2.352 |  |  | 2352 | 0.78611 | 0.51718 | 16.6881 |  | 4.2894 | 22280.795 | 27.993 | 100.8 | 0.78265 | 78.2651 | -50 | -50 | 0.39683
| 85 | 3.4 |  | 102 | 19.7729 | 30.5223 | 50.2952 | 0.60684 | 182.5701 | 102 | 6.0857 | 30 |  | 68.4565 | 30 | 17.296 | 4.1112 | 2.6633 | 350 | 143.378 | 7.2945 | 1.1232 | 1.4339 | 0.93325 | 1202.2535 | 0.98981 | 11.2326 | 17.296 | 9.5225 | 3400 | 143.378 | 3400 | 143.378 | 6.9746 | 4.1112 | 2.8633 |  | 0.58946 | 100.7953 | 3.5503 | 28.3904 | 46.594 | 8.6887 | 7.6668 | 6.3983 | 0.70535 | 2.2762 | 0.016488 | 0.18769 | 0.0088978 | 25.3863 | 4.0361 | 4036.1412 | 2.38 |  |  | 2380 | 0.82291 | 0.57313 | 15.3122 |  | 4.2892 | 20997.4225 | 26.5721 | 102 | 0.79333 | 79.3329 | -50 | -50 | 0.38924 | 85 | 3.4 | 102 | 20 | 30.4 | 50.4 | 0.60317 | 183.5502 | 102 | 6.1183 | 30 |  | 69.2414 | 30 | 16.9105 | 3.974 | 2.6145 | 350 | 151.7812 | 7.3334 | 1.1338 | 1.455 | 0.937 | 1197.4366 | 0.99379 | 11.2101 | 16.9105 | 9.237 | 3400 | 151.7812 | 3400 | 151.7812 | 6.5884 | 3.974 | 2.6145 |  | 0.60317 | 102 | 3.3553 | 30.4 | 45.0384 | 7.8434 | 7.5826 | 6.1503 | 0.68995 | 2.4579 | 0.017455 | 0.19952 | 0.009 | 26.4548 |  | 3373.7981 | 2.38 |  |  | 2380 | 0.80494 | 0.52957 | 16.6881 |  | 4.3404 | 22363.0743 | 28.1169 | 102 | 0.78391 | 78.3911 | -50 | -50 | 0.39683
| 86 | 3.44 |  | 103.2 | 19.7703 | 30.5237 | 50.294 | 0.60689 | 182.5587 | 103.2 | 6.0853 | 30 |  | 67.4247 | 30 | 17.5014 | 4.1606 | 2.6948 | 350 | 141.7345 | 7.294 | 1.1231 | 1.4336 | 0.9332 | 1216.4539 | 0.98976 | 11.2987 | 17.5014 | 9.6746 | 3440 | 141.7345 | 3440 | 141.7345 | 7.0554 | 4.1606 | 2.8948 |  | 0.5897 | 102.0203 | 3.5904 | 28.4149 | 47.7083 | 8.8888 | 7.7594 | 6.4723 | 0.7225 | 2.2768 | 0.016299 | 0.18553 | 0.0088966 | 25.1961 | 4.0804 | 4080.3643 | 2.408 |  |  | 2408 | 0.84291 | 0.58647 | 15.3228 |  | 4.3413 | 21093.476 | 26.7115 | 103.2 | 0.79439 | 79.4387 | -50 | -50 | 0.38932 | 86 | 3.44 | 103.2 | 20 | 30.4 | 50.4 | 0.60317 | 183.5502 | 103.2 | 6.1183 | 30 |  | 68.2068 | 30 | 17.1095 | 4.0207 | 2.6452 | 350 | 150.0163 | 7.3334 | 1.1338 | 1.455 | 0.937 | 1211.5241 | 0.99379 | 11.2758 | 17.1095 | 9.3843 | 3440 | 150.0163 | 3440 | 150.0163 | 6.6659 | 4.0207 | 2.6452 |  | 0.60317 | 103.2 | 3.3947 | 30.4 | 46.1043 | 8.029 | 7.6718 | 6.2227 | 0.70628 | 2.4579 | 0.017252 | 0.1972 | 0.009 | 26.2519 |  | 3387.6047 | 2.408 |  |  | 2408 | 0.82399 | 0.5421 | 16.6881 |  | 4.3915 | 22445.723 | 28.2413 | 103.2 | 0.78514 | 78.5141 | -50 | -50 | 0.39683
| 87 | 3.48 |  | 104.4 | 19.7676 | 30.5251 | 50.2928 | 0.60693 | 182.5474 | 104.4 | 6.0849 | 30 |  | 66.4167 | 30 | 17.7068 | 4.21 | 2.7263 | 350 | 140.1278 | 7.2936 | 1.123 | 1.4334 | 0.93316 | 1230.6556 | 0.98972 | 11.3645 | 17.7068 | 9.8268 | 3480 | 140.1278 | 3480 | 140.1278 | 7.1363 | 4.21 | 2.9263 |  | 0.58994 | 103.2455 | 3.6304 | 28.4389 | 48.836 | 9.0912 | 7.852 | 6.5464 | 0.73985 | 2.2774 | 0.016115 | 0.18342 | 0.0088954 | 25.0101 | 4.1256 | 4125.6381 | 2.436 |  |  | 2436 | 0.86316 | 0.59998 | 15.3331 |  | 4.3934 | 21189.6489 | 26.8513 | 104.4 | 0.79542 | 79.5421 | -50 | -50 | 0.38941 | 87 | 3.48 | 104.4 | 20 | 30.4 | 50.4 | 0.60317 | 183.5502 | 104.4 | 6.1183 | 30 |  | 67.196 | 30 | 17.3084 | 4.0675 | 2.676 | 350 | 148.292 | 7.3334 | 1.1338 | 1.455 | 0.937 | 1225.6116 | 0.99379 | 11.3412 | 17.3084 | 9.5317 | 3480 | 148.292 | 3480 | 148.292 | 6.7435 | 4.0675 | 2.676 |  | 0.60317 | 104.4 | 3.4342 | 30.4 | 47.1828 | 8.2168 | 7.761 | 6.295 | 0.7228 | 2.4579 | 0.017054 | 0.19493 | 0.009 | 26.0536 |  | 3401.6603 | 2.436 |  |  | 2436 | 0.84327 | 0.55478 | 16.6881 |  | 4.4426 | 22528.7411 | 28.3664 | 104.4 | 0.78634 | 78.6344 | -50 | -50 | 0.39683
| 88 | 3.52 |  | 105.6 | 19.765 | 30.5265 | 50.2916 | 0.60697 | 182.536 | 105.6 | 6.0845 | 30 |  | 65.4318 | 30 | 17.9122 | 4.2594 | 2.7578 | 350 | 138.5566 | 7.2931 | 1.1229 | 1.4331 | 0.93312 | 1244.8586 | 0.98967 | 11.4299 | 17.9122 | 9.979 | 3520 | 138.5566 | 3520 | 138.5566 | 7.2173 | 4.2594 | 2.9578 |  | 0.59017 | 104.4708 | 3.6705 | 28.4624 | 49.9772 | 9.2959 | 7.9447 | 6.6205 | 0.75742 | 2.2779 | 0.015934 | 0.18135 | 0.0088943 | 24.8283 | 4.172 | 4171.9861 | 2.464 |  |  | 2464 | 0.88366 | 0.61363 | 15.3431 |  | 4.4456 | 21285.9509 | 26.9915 | 105.6 | 0.79643 | 79.6431 | -50 | -50 | 0.3895 | 88 | 3.52 | 105.6 | 20 | 30.4 | 50.4 | 0.60317 | 183.5502 | 105.6 | 6.1183 | 30 |  | 66.2083 | 30 | 17.5074 | 4.1142 | 2.7067 | 350 | 146.6069 | 7.3334 | 1.1338 | 1.455 | 0.937 | 1239.6991 | 0.99379 | 11.4062 | 17.5074 | 9.6791 | 3520 | 146.6069 | 3520 | 146.6069 | 6.821 | 4.1142 | 2.7067 |  | 0.60317 | 105.6 | 3.4737 | 30.4 | 48.2737 | 8.4068 | 7.8502 | 6.3674 | 0.73951 | 2.4579 | 0.01686 | 0.19272 | 0.009 | 25.8598 |  | 3415.9629 | 2.464 |  |  | 2464 | 0.86276 | 0.56761 | 16.6881 |  | 4.4936 | 22612.1287 | 28.4921 | 105.6 | 0.78752 | 78.7518 | -50 | -50 | 0.39683
| 89 | 3.56 |  | 106.8 | 19.7624 | 30.5279 | 50.2903 | 0.60702 | 182.5246 | 106.8 | 6.0842 | 30 |  | 64.4691 | 30 | 18.1178 | 4.3089 | 2.7894 | 350 | 137.0196 | 7.2927 | 1.1228 | 1.4329 | 0.93307 | 1259.0629 | 0.98962 | 11.4949 | 18.1178 | 10.1312 | 3560 | 137.0196 | 3560 | 137.0196 | 7.2982 | 4.3089 | 2.9894 |  | 0.5904 | 105.6963 | 3.7105 | 28.4855 | 51.1318 | 9.503 | 8.0374 | 6.6946 | 0.7752 | 2.2784 | 0.015757 | 0.17933 | 0.0088931 | 24.6503 | 4.2194 | 4219.4325 | 2.492 |  |  | 2492 | 0.9044 | 0.62745 | 15.3528 |  | 4.4977 | 21382.391 | 27.132 | 106.8 | 0.79742 | 79.742 | -50 | -50 | 0.38958 | 89 | 3.56 | 106.8 | 20 | 30.4 | 50.4 | 0.60317 | 183.5502 | 106.8 | 6.1183 | 30 |  | 65.2427 | 30 | 17.7063 | 4.161 | 2.7375 | 350 | 144.9596 | 7.3334 | 1.1338 | 1.455 | 0.937 | 1253.7866 | 0.99379 | 11.4708 | 17.7063 | 9.8265 | 3560 | 144.9596 | 3560 | 144.9596 | 6.8985 | 4.161 | 2.7375 |  | 0.60317 | 106.8 | 3.5132 | 30.4 | 49.377 | 8.5989 | 7.9394 | 6.4397 | 0.75641 | 2.4579 | 0.01667 | 0.19055 | 0.009 | 25.6704 |  | 3430.5107 | 2.492 |  |  | 2492 | 0.88248 | 0.58058 | 16.6881 |  | 4.5447 | 22695.8856 | 28.6184 | 106.8 | 0.78867 | 78.8667 | -50 | -50 | 0.39683
| 90 | 3.6 |  | 108 | 19.7598 | 30.5293 | 50.2891 | 0.60706 | 182.5132 | 108 | 6.0838 | 30 |  | 63.5279 | 30 | 18.3233 | 4.3583 | 2.8209 | 350 | 135.5159 | 7.2922 | 1.1226 | 1.4326 | 0.93303 | 1273.2685 | 0.98958 | 11.5596 | 18.3233 | 10.2835 | 3600 | 135.5159 | 3600 | 135.5159 | 7.3792 | 4.3583 | 3.0209 |  | 0.59062 | 106.9219 | 3.7506 | 28.5081 | 52.2999 | 9.7124 | 8.1302 | 6.7687 | 0.79319 | 2.2789 | 0.015584 | 0.17736 | 0.0088919 | 24.4762 | 4.268 | 4268.0028 | 2.52 |  |  | 2520 | 0.92539 | 0.64141 | 15.3623 |  | 4.5499 | 21478.978 | 27.2729 | 108 | 0.79839 | 79.8386 | -50 | -50 | 0.38966 | 90 | 3.6 | 108 | 20 | 30.4 | 50.4 | 0.60317 | 183.5502 | 108 | 6.1183 | 30 |  | 64.2987 | 30 | 17.9053 | 4.2077 | 2.7682 | 350 | 143.3489 | 7.3334 | 1.1338 | 1.455 | 0.937 | 1267.874 | 0.99379 | 11.5351 | 17.9053 | 9.9738 | 3600 | 143.3489 | 3600 | 143.3489 | 6.976 | 4.2077 | 2.7682 |  | 0.60317 | 108 | 3.5526 | 30.4 | 50.4928 | 8.7933 | 8.0286 | 6.5121 | 0.77351 | 2.4579 | 0.016485 | 0.18844 | 0.009 | 25.4851 |  | 3445.3017 | 2.52 |  |  | 2520 | 0.90243 | 0.5937 | 16.6881 |  | 4.5957 | 22780.012 | 28.7453 | 108 | 0.78979 | 78.9789 | -50 | -50 | 0.39683
| 91 | 3.64 |  | 109.2 | 19.7572 | 30.5308 | 50.2879 | 0.6071 | 182.5019 | 109.2 | 6.0834 | 30 |  | 62.6076 | 30 | 18.5289 | 4.4078 | 2.8524 | 350 | 134.0444 | 7.2918 | 1.1225 | 1.4324 | 0.93299 | 1287.4754 | 0.98953 | 11.6239 | 18.5289 | 10.4358 | 3640 | 134.0444 | 3640 | 134.0444 | 7.4602 | 4.4078 | 3.0524 |  | 0.59084 | 108.1476 | 3.7906 | 28.5303 | 53.4815 | 9.9241 | 8.2229 | 6.8428 | 0.8114 | 2.2794 | 0.015415 | 0.17542 | 0.0088907 | 24.3058 | 4.3177 | 4317.7231 | 2.548 |  |  | 2548 | 0.94663 | 0.65554 | 15.3715 |  | 4.602 | 21575.7203 | 27.4143 | 109.2 | 0.79933 | 79.9331 | -50 | -50 | 0.38974 | 91 | 3.64 | 109.2 | 20 | 30.4 | 50.4 | 0.60317 | 183.5502 | 109.2 | 6.1183 | 30 |  | 63.3755 | 30 | 18.1042 | 4.2545 | 2.799 | 350 | 141.7737 | 7.3334 | 1.1338 | 1.455 | 0.937 | 1281.9615 | 0.99379 | 11.599 | 18.1042 | 10.1212 | 3640 | 141.7737 | 3640 | 141.7737 | 7.0535 | 4.2545 | 2.799 |  | 0.60317 | 109.2 | 3.5921 | 30.4 | 51.6211 | 8.9897 | 8.1178 | 6.5844 | 0.79079 | 2.4579 | 0.016304 | 0.18637 | 0.009 | 25.304 |  | 3460.3344 | 2.548 |  |  | 2548 | 0.92259 | 0.60697 | 16.6881 |  | 4.6468 | 22864.5078 | 28.8728 | 109.2 | 0.79089 | 79.0887 | -50 | -50 | 0.39683
| 92 | 3.68 |  | 110.4 | 19.7545 | 30.5322 | 50.2867 | 0.60714 | 182.4905 | 110.4 | 6.083 | 30 |  | 61.7073 | 30 | 18.7346 | 4.4573 | 2.8839 | 350 | 132.604 | 7.2913 | 1.1224 | 1.4322 | 0.93295 | 1301.6837 | 0.98949 | 11.6879 | 18.7346 | 10.5881 | 3680 | 132.604 | 3680 | 132.604 | 7.5413 | 4.4573 | 3.0839 |  | 0.59106 | 109.3735 | 3.8307 | 28.5521 | 54.6765 | 10.1381 | 8.3157 | 6.9169 | 0.82981 | 2.2799 | 0.015249 | 0.17353 | 0.0088895 | 24.139 | 4.3686 | 4368.621 | 2.576 |  |  | 2576 | 0.96811 | 0.66981 | 15.3805 |  | 4.6542 | 21672.626 | 27.556 | 110.4 | 0.80026 | 80.0255 | -50 | -50 | 0.38981 | 92 | 3.68 | 110.4 | 20 | 30.4 | 50.4 | 0.60317 | 183.5502 | 110.4 | 6.1183 | 30 |  | 62.4724 | 30 | 18.3032 | 4.3012 | 2.8298 | 350 | 140.2327 | 7.3334 | 1.1338 | 1.455 | 0.937 | 1296.049 | 0.99379 | 11.6625 | 18.3032 | 10.2686 | 3680 | 140.2327 | 3680 | 140.2327 | 7.131 | 4.3012 | 2.8298 |  | 0.60317 | 110.4 | 3.6316 | 30.4 | 52.7619 | 9.1884 | 8.207 | 6.6568 | 0.80827 | 2.4579 | 0.016127 | 0.18434 | 0.009 | 25.1268 |  | 3475.607 | 2.576 |  |  | 2576 | 0.94298 | 0.62038 | 16.6881 |  | 4.6979 | 22949.373 | 29.001 | 110.4 | 0.79196 | 79.196 | -50 | -50 | 0.39683
| 93 | 3.72 |  | 111.6 | 19.7519 | 30.5336 | 50.2855 | 0.60719 | 182.4791 | 111.6 | 6.0826 | 30 |  | 60.8265 | 30 | 18.9403 | 4.5069 | 2.9155 | 350 | 131.1937 | 7.2909 | 1.1223 | 1.4319 | 0.9329 | 1315.8932 | 0.98944 | 11.7515 | 18.9403 | 10.7405 | 3720 | 131.1937 | 3720 | 131.1937 | 7.6223 | 4.5069 | 3.1155 |  | 0.59127 | 110.5994 | 3.8707 | 28.5734 | 55.8851 | 10.3545 | 8.4085 | 6.9911 | 0.84844 | 2.2804 | 0.015087 | 0.17168 | 0.0088884 | 23.9756 | 4.4207 | 4420.7248 | 2.604 |  |  | 2604 | 0.98984 | 0.68425 | 15.3893 |  | 4.7064 | 21769.7028 | 27.6982 | 111.6 | 0.80116 | 80.1159 | -50 | -50 | 0.38989 | 93 | 3.72 | 111.6 | 20 | 30.4 | 50.4 | 0.60317 | 183.5502 | 111.6 | 6.1183 | 30 |  | 61.5888 | 30 | 18.5021 | 4.348 | 2.8605 | 350 | 138.7248 | 7.3334 | 1.1338 | 1.455 | 0.937 | 1310.1365 | 0.99379 | 11.7257 | 18.5021 | 10.4159 | 3720 | 138.7248 | 3720 | 138.7248 | 7.2085 | 4.348 | 2.8605 |  | 0.60317 | 111.6 | 3.6711 | 30.4 | 53.9151 | 9.3892 | 8.2963 | 6.7292 | 0.82593 | 2.4579 | 0.015953 | 0.18236 | 0.009 | 24.9533 |  | 3491.1179 | 2.604 |  |  | 2604 | 0.96359 | 0.63394 | 16.6881 |  | 4.7489 | 23034.6076 | 29.1297 | 111.6 | 0.79301 | 79.3009 | -50 | -50 | 0.39683
| 94 | 3.76 |  | 112.8 | 19.7493 | 30.535 | 50.2843 | 0.60723 | 182.4677 | 112.8 | 6.0823 | 30 |  | 69.8392 | 30 | 19.146 | 4.5564 | 2.947 | 350 | 129.8126 | 7.2904 | 1.1222 | 1.4317 | 0.93286 | 1330.104 | 0.9894 | 11.8148 | 19.146 | 10.8929 | 3760 | 129.8126 | 3760 | 129.8126 | 7.7034 | 4.5564 | 3.147 |  | 0.59148 | 111.8256 | 3.9108 | 28.5944 | 57.1072 | 10.5731 | 8.5014 | 7.0652 | 0.86728 | 2.2808 | 0.014928 | 0.16986 | 0.0088872 | 23.8156 | 4.4741 | 4474.0643 | 2.632 |  |  | 2632 | 1.0118 | 0.69884 | 15.3978 |  | 4.7585 | 21866.9582 | 27.8407 | 112.8 | 0.80204 | 80.2044 | -50 | -50 | 0.38996 | 94 | 3.76 | 112.8 | 20 | 30.4 | 50.4 | 0.60317 | 183.5502 | 112.8 | 6.1183 | 30 |  | 60.724 | 30 | 18.7011 | 4.3947 | 2.8913 | 350 | 137.249 | 7.3334 | 1.1338 | 1.455 | 0.937 | 1324.224 | 0.99379 | 11.7886 | 18.7011 | 10.5633 | 3760 | 137.249 | 3760 | 137.249 | 7.286 | 4.3947 | 2.8913 |  | 0.60317 | 112.8 | 3.7105 | 30.4 | 55.0808 | 9.5923 | 8.3855 | 6.8015 | 0.84379 | 2.4579 | 0.015784 | 0.18042 | 0.009 | 24.7836 |  | 3506.8658 | 2.632 |  |  | 2632 | 0.98442 | 0.64765 | 16.6881 |  | 4.8 | 23120.2116 | 29.2591 | 112.8 | 0.79404 | 79.4036 | -50 | -50 | 0.39683
| 95 | 3.8 |  | 114 | 19.7467 | 30.5364 | 50.2831 | 0.60727 | 182.4563 | 114 | 6.0819 | 30 |  | 59.1208 | 30 | 19.3518 | 4.606 | 2.9785 | 350 | 128.4599 | 7.2899 | 1.122 | 1.4314 | 0.93282 | 1344.3162 | 0.98935 | 11.8777 | 19.3518 | 11.0453 | 3800 | 128.4599 | 3800 | 128.4599 | 7.7845 | 4.606 | 3.1785 |  | 0.59169 | 113.0518 | 3.9508 | 28.615 | 58.3428 | 10.7941 | 8.5942 | 7.1393 | 0.88633 | 2.2813 | 0.014773 | 0.16808 | 0.008886 | 23.6589 | 4.5287 | 4528.6702 | 2.66 |  |  | 2660 | 1.034 | 0.71358 | 15.4061 |  | 4.8107 | 21964.3993 | 27.9837 | 114 | 0.80291 | 80.2909 | -50 | -50 | 0.39004 | 95 | 3.8 | 114 | 20 | 30.4 | 50.4 | 0.60317 | 183.5502 | 114 | 6.1183 | 30 |  | 59.8775 | 30 | 18.9 | 4.4415 | 2.922 | 350 | 135.8043 | 7.3334 | 1.1338 | 1.455 | 0.937 | 1338.3115 | 0.99379 | 11.8512 | 18.9 | 10.7107 | 3800 | 135.8043 | 3800 | 135.8043 | 7.3635 | 4.4415 | 2.922 |  | 0.60317 | 114 | 3.75 | 30.4 | 56.259 | 9.7974 | 8.4747 | 6.8739 | 0.86184 | 2.4579 | 0.015617 | 0.17852 | 0.009 | 24.6175 |  | 3522.849 | 2.66 |  |  | 2660 | 1.0055 | 0.6615 | 16.6881 |  | 4.8511 | 23206.1851 | 29.389 | 114 | 0.79504 | 79.504 | -50 | -50 | 0.39683
| 96 | 3.84 |  | 115.2 | 19.7441 | 30.5378 | 50.2819 | 0.60731 | 182.4449 | 115.2 | 6.0815 | 30 |  | 58.2948 | 30 | 19.5576 | 4.6556 | 3.0101 | 350 | 127.1346 | 7.2895 | 1.1219 | 1.4312 | 0.93277 | 1358.5296 | 0.9893 | 11.9403 | 19.5576 | 11.1978 | 3840 | 127.1346 | 3840 | 127.1346 | 7.8657 | 4.6556 | 3.2101 |  | 0.59189 | 114.2782 | 3.9908 | 28.6352 | 59.5919 | 11.0174 | 8.6871 | 7.2135 | 0.90559 | 2.2817 | 0.01462 | 0.16634 | 0.0088848 | 23.5053 | 4.5846 | 4584.5746 | 2.688 |  |  | 2688 | 1.0565 | 0.72848 | 15.4141 |  | 4.8629 | 22062.0329 | 28.1271 | 115.2 | 0.80376 | 80.3756 | -50 | -50 | 0.39011 | 96 | 3.84 | 115.2 | 20 | 30.4 | 50.4 | 0.60317 | 183.5502 | 115.2 | 6.1183 | 30 |  | 59.0487 | 30 | 19.0989 | 4.4883 | 2.9528 | 350 | 134.3896 | 7.3334 | 1.1338 | 1.455 | 0.937 | 1352.399 | 0.99379 | 11.9134 | 19.0989 | 10.858 | 3840 | 134.3896 | 3840 | 134.3896 | 7.4411 | 4.4883 | 2.9528 |  | 0.60317 | 115.2 | 3.7895 | 30.4 | 57.4496 | 10.0048 | 8.5639 | 6.9462 | 0.88008 | 2.4579 | 0.015455 | 0.17666 | 0.009 | 24.4548 |  | 3539.0662 | 2.688 |  |  | 2688 | 1.0268 | 0.6755 | 16.6881 |  | 4.9021 | 23292.5279 | 29.5196 | 115.2 | 0.79602 | 79.6022 | -50 | -50 | 0.39683
| 97 | 3.88 |  | 116.4 | 19.7414 | 30.5392 | 50.2807 | 0.60736 | 182.4335 | 116.4 | 6.0811 | 30 |  | 57.4859 | 30 | 19.7635 | 4.7052 | 3.0416 | 350 | 125.8359 | 7.289 | 1.1218 | 1.4309 | 0.93273 | 1372.7444 | 0.98926 | 12.0026 | 19.7635 | 11.3503 | 3880 | 125.8359 | 3880 | 125.8359 | 7.9469 | 4.7052 | 3.2416 |  | 0.59209 | 115.5047 | 4.0309 | 28.655 | 60.8545 | 11.2431 | 8.78 | 7.2876 | 0.92507 | 2.2821 | 0.014471 | 0.16463 | 0.0088837 | 23.3548 | 4.6418 | 4641.8108 | 2.716 |  |  | 2716 | 1.0792 | 0.74353 | 15.422 |  | 4.9151 | 22159.8658 | 28.271 | 116.4 | 0.80458 | 80.4584 | -50 | -50 | 0.39018 | 97 | 3.88 | 116.4 | 20 | 30.4 | 50.4 | 0.60317 | 183.5502 | 116.4 | 6.1183 | 30 |  | 58.237 | 30 | 19.2979 | 4.535 | 2.9836 | 350 | 133.0042 | 7.3334 | 1.1338 | 1.455 | 0.937 | 1366.4865 | 0.99379 | 11.9753 | 19.2979 | 11.0054 | 3880 | 133.0042 | 3880 | 133.0042 | 7.5186 | 4.535 | 2.9836 |  | 0.60317 | 116.4 | 3.8289 | 30.4 | 58.6527 | 10.2143 | 8.6531 | 7.0186 | 0.89851 | 2.4579 | 0.015295 | 0.17484 | 0.009 | 24.2955 |  | 3555.5161 | 2.716 |  |  | 2716 | 1.0483 | 0.68965 | 16.6881 |  | 4.9532 | 23379.2402 | 29.6508 | 116.4 | 0.79698 | 79.6983 | -50 | -50 | 0.39683
| 98 | 3.92 |  | 117.6 | 19.7388 | 30.5406 | 50.2795 | 0.6074 | 182.4221 | 117.6 | 6.0807 | 30 |  | 56.6936 | 30 | 19.9694 | 4.7549 | 3.0732 | 350 | 124.5631 | 7.2886 | 1.1217 | 1.4307 | 0.93269 | 1386.9605 | 0.98921 | 12.0646 | 19.9694 | 11.5028 | 3920 | 124.5631 | 3920 | 124.5631 | 8.0281 | 4.7549 | 3.2732 |  | 0.59229 | 116.7313 | 4.0709 | 28.6745 | 62.1307 | 11.4711 | 8.873 | 7.3618 | 0.94476 | 2.2825 | 0.014325 | 0.16296 | 0.0088825 | 23.2072 | 4.7004 | 4700.4137 | 2.744 |  |  | 2744 | 1.1022 | 0.75874 | 15.4297 |  | 4.9673 | 22257.9042 | 28.4153 | 117.6 | 0.80539 | 80.5395 | -50 | -50 | 0.39024 | 98 | 3.92 | 117.6 | 20 | 30.4 | 50.4 | 0.60317 | 183.5502 | 117.6 | 6.1183 | 30 |  | 57.442 | 30 | 19.4968 | 4.5818 | 3.0143 | 350 | 131.647 | 7.3334 | 1.1338 | 1.455 | 0.937 | 1380.574 | 0.99379 | 12.0368 | 19.4968 | 11.1528 | 3920 | 131.647 | 3920 | 131.647 | 7.5961 | 4.5818 | 3.0143 |  | 0.60317 | 117.6 | 3.8684 | 30.4 | 59.8683 | 10.426 | 8.7423 | 7.0909 | 0.91713 | 2.4579 | 0.015139 | 0.17305 | 0.009 | 24.1394 |  | 3572.1975 | 2.744 |  |  | 2744 | 1.07 | 0.70394 | 16.6881 |  | 5.0043 | 23466.3219 | 29.7825 | 117.6 | 0.79792 | 79.7924 | -50 | -50 | 0.39683
| 99 | 3.96 |  | 118.8 | 19.7362 | 30.542 | 50.2783 | 0.60744 | 182.4107 | 118.8 | 6.0804 | 30 |  | 55.9175 | 30 | 20.1754 | 4.8046 | 3.1047 | 350 | 123.3153 | 7.2881 | 1.1215 | 1.4304 | 0.93264 | 1401.1779 | 0.98917 | 12.1263 | 20.1754 | 11.6554 | 3960 | 123.3153 | 3960 | 123.3153 | 8.1093 | 4.8046 | 3.3047 |  | 0.59248 | 117.9581 | 4.1109 | 28.6936 | 63.4205 | 11.7014 | 8.966 | 7.4359 | 0.96466 | 2.2829 | 0.014181 | 0.16132 | 0.0088813 | 23.0626 | 4.7604 | 4760.4194 | 2.772 |  |  | 2772 | 1.1254 | 0.77411 | 15.4371 |  | 5.0195 | 22356.1543 | 28.5601 | 118.8 | 0.80619 | 80.6189 | -50 | -50 | 0.39031 | 99 | 3.96 | 118.8 | 20 | 30.4 | 50.4 | 0.60317 | 183.5502 | 118.8 | 6.1183 | 30 |  | 56.663 | 30 | 19.6958 | 4.6285 | 3.0451 | 350 | 130.3172 | 7.3334 | 1.1338 | 1.455 | 0.937 | 1394.6614 | 0.99379 | 12.0981 | 19.6958 | 11.3001 | 3960 | 130.3172 | 3960 | 130.3172 | 7.6736 | 4.6285 | 3.0451 |  | 0.60317 | 118.8 | 3.9079 | 30.4 | 61.0963 | 10.6398 | 8.8315 | 7.1633 | 0.93594 | 2.4579 | 0.014986 | 0.17131 | 0.009 | 23.9865 |  | 3589.109 | 2.772 |  |  | 2772 | 1.0919 | 0.71838 | 16.6881 |  | 5.0553 | 23553.773 | 29.9149 | 118.8 | 0.79884 | 79.8844 | -50 | -50 | 0.39683
| 100 | 4 |  | 120 | 19.7336 | 30.5435 | 50.277 | 0.60748 | 182.3993 | 120 | 6.08 | 30 |  | 55.1569 | 30 | 20.3814 | 4.8543 | 3.1363 | 350 | 122.0919 | 7.2877 | 1.1214 | 1.4302 | 0.9326 | 1415.3966 | 0.98912 | 12.1877 | 20.3814 | 11.808 | 4000 | 122.0919 | 4000 | 122.0919 | 8.1906 | 4.8543 | 3.3363 |  | 0.59267 | 119.185 | 4.151 | 28.7125 | 64.7238 | 11.934 | 9.059 | 7.5101 | 0.98478 | 2.2832 | 0.014041 | 0.15971 | 0.0088801 | 22.9207 | 4.8219 | 4821.8654 | 2.8 |  |  | 2800 | 1.1489 | 0.78963 | 15.4444 |  | 5.0717 | 22454.6221 | 28.7053 | 120 | 0.80697 | 80.6965 | -50 | -50 | 0.39037 | 100 | 4 | 120 | 20 | 30.4 | 50.4 | 0.60317 | 183.5502 | 120 | 6.1183 | 30 |  | 55.8997 | 30 | 19.8947 | 4.6753 | 3.0758 | 350 | 129.014 | 7.3334 | 1.1338 | 1.455 | 0.937 | 1408.7489 | 0.99379 | 12.159 | 19.8947 | 11.4475 | 4000 | 129.014 | 4000 | 129.014 | 7.7511 | 4.6753 | 3.0758 |  | 0.60317 | 120 | 3.9474 | 30.4 | 62.3368 | 10.8559 | 8.9207 | 7.2356 | 0.95495 | 2.4579 | 0.014837 | 0.16959 | 0.009 | 23.8366 |  | 3606.2495 | 2.8 |  |  | 2800 | 1.1141 | 0.73296 | 16.6881 |  | 5.1064 | 23641.5935 | 30.0478 | 120 | 0.79974 | 79.9745 | -50 | -50 | 0.39683
-50
| 110 | 6.1183 |  | 183.5501 | 19.5925 | 29.8108 | 50.2119 | 0.60978 | 181.7783 | 178.6029 | 6.0593 | 29.7104 |  | 29.1914 | 29.1914 | 30.303 | 7.2693 | 4.7776 | 350 | 81.6532 | 7.1869 | 1.1331 | 1.4251 | 0.95552 | 2113.0395 | 1.0134 | 14.8914 | 30.303 | 19.1574 | 6118.3379 | 81.6532 |  |  | 12.2469 | 7.2693 | 4.9776 |  | 0.59356 | 176.2029 | 6.1581 | 28.613 | 148.2539 | 27.4306 | 13.479 | 11.1538 | 2.1802 | 2.2674 | 0.0093901 | 0.10654 | 0.0088166 | 18.2067 | 10.6701 | 10670.1498 | 4.2828 |  |  | 4282.8365 | 2.5436 | 1.7417 | 15.2271 |  | 7.498 | 27010.3865 | 35.8656 | 178.6029 | 0.83277 | 83.277 | 81.6532 | 151.3795 | 0.39037 | 100 | 4 | 120 | 20 | 30.4 | 50.4 | 0.60317 | 183.5502 | 120 | 6.1183 | 30 |  | 55.8997 | 30 | 19.8947 | 4.6753 | 3.0758 | 350 | 129.014 | 7.3334 | 1.1338 | 1.455 | 0.937 | 1408.7489 | 0.99379 | 12.159 | 19.8947 | 11.4475 | 4000 | 129.014 | 4000 | 129.014 | 7.7511 | 4.6753 | 3.0758 |  | 0.60317 | 120 | 3.9474 | 30.4 | 62.3368 | 10.8559 | 8.9207 | 7.2356 | 0.95495 | 2.4579 | 0.014837 | 0.16959 | 0.009 | 23.8366 |  | 3606.2495 | 2.8 |  |  | 2800 | 1.1141 | 0.73296 | 16.6881 |  | 5.1064 | 23641.5935 | 30.0478 | 120 | 0.79974 | 79.9745 | -50 | -50 | 0.39683
| VIN-max | [69 empty] | VIN-max
| Step | Iout (A) |  | Pout (W) | Vin (V) | Vout-Reflected (V) | Vsw-max (V) | Duty Cycle | Pout-max (W) | Pout-actual (W) | Iout-max (A) | Vout-actual (V) | Iout-actual | Vout-calc? | Vout-actual -? | Isw (A) | Ton-BCM (µs) | Toff-BCM (µs) | Fsw-max-BCM (kHz) | Fsw-BCM (kHz) | Ipri-min-BCM (A) | Toff-min-BCM (µs) | Iout-min-BCM (A) | Toff-FFB (µs) | Fsw-FFM (kHz) | Iout-max-FFB (A) | Ipri-DCM (A) | Ipri (A) | COMP (V) | Iout (mA) | Fsw (kHz) | Iout (mA) | Fsw (kHz) | Tsw (µs) | Ton (µs) | Toff (µs) | Ton-diode (µs) | Duty Cycle | Pout actual (W) | Iout actual (A) | Vout actual (V) | Cout (µF) for 1% ripple | Cin (µF) for 5% ripple | Ipri-rms (A) | Isec-rms (A) | P-FET-Cond (W) | P-FET-Sw (W) | P-FET-Qg (W) | P-FET-Coss (W) | P-IQ (W) | P-IC-Total | P-FET-Total (W) | P-IC-Total (mW) | P-Diode-Cond (W) | P-Diode-Leak (W) | P-Diode-Snubber (W) | P-Diode-Total (W) | PCu-pri (W) | PCu-sec (W) | Core Loss (W) | P-Transforer (W) | P-LeakL-Clamp/Snub (W) | P-Trans-Total (mW) | P-Loss-Total (W) | Pout (W) | Efficiency | Efficiency (%) | Check Fsw at Iout-max | Check Pout-max at Iout-max | calculated D' based on raw calculation | Step | Iout (A) | Pout (W) | Vin (V) | Vout-Reflected (V) | Vsw-max (V) | Duty Cycle | Pout-max (W) | Pout-actual (W) | Iout-max (A) | Vout-actual (V) | Iout-actual | Vout-calc? | Vout-actual -? | Isw (A) | Ton-BCM (µs) | Toff-BCM (µs) | Fsw-max-BCM (kHz) | Fsw-BCM (kHz) | Ipri-min-BCM (A) | Toff-min-BCM (µs) | Iout-min-BCM (A) | Toff-FFB (µs) | Fsw-FFM (kHz) | Iout-max-FFB (A) | Ipri-DCM (A) | Ipri (A) | COMP (V) | Iout (mA) | Fsw (kHz) | Iout (mA) | Fsw (kHz) | Tsw (µs) | Ton (µs) | Toff (µs) | Ton-diode (µs) | Duty Cycle | Pout actual (W) | Iout actual (A) | Vout actual (V) | Cout (µF) for 1% ripple | Cin (µF) for 5% ripple | Ipri-rms (A) | Isec-rms (A) | P-FET-Cond (W) | P-FET-Sw (W) | P-FET-Qg (W) | P-FET-Coss (W) | P-IQ (W) | P-IC-Total | P-FET-Total (W) | P-IC-Total (mW) | P-Diode-Cond (W) | P-Diode-Leak (W) | P-Diode-Snubber (W) | P-Diode-Total (W) | PCu-pri (W) | PCu-sec (W) | Core Loss (W) | P-Transforer (W) | P-LeakL-Clamp/Snub (W) | P-Trans-Total (mW) | P-Loss-Total (W) | Pout (W) | Efficiency | Efficiency (%) | Check Fsw at Iout-max | Check Pout-max at Iout-max | secondaryt conduction time
| 0.1 | 1e-09 |  | 3e-08 | 48 | 30.4 | 78.4 | 0.38776 | 284.855 | 3e-08 | 9.4952 | 30 |  | 727272524065.9969 | 30 | 3.2237e-09 | 3.1565e-10 | 4.984e-10 | 350 | 350 | 11.3144 | 1.7493 | 3.4636 | 0.937 | 12 | 0.99379 | 0.00019225 | 6.0606 | 1.0069 | 1e-06 | 12 | 1e-06 | 12 | 83.3333 | 0.59343 | 82.7399 |  | 0.0071212 | 1.0358 | 3.0087 | 0.34427 | 1.9781e-09 | 3.0419e-08 | 0.29528 | 3.4866 | 0.0010463 | 0.10406 | 0.00138 | 0.03817 | 0.0216 | 22.98 | 0.14359 | 143.5928 | 7e-10 |  |  | 7e-07 | 0.0012207 | 0.17019 | 0.0022553 |  | 0.044077 | 217.7436 | 0.384 | 3e-08 | 7.8125e-08 | 7.8125e-06 | -50 | -50 | 1.9391e-06 | 0.1 | 1e-09 | 3e-08 | 48 | 30.4 | 78.4 | 0.38776 | 284.8549 | 3e-08 | 9.4952 | 30 |  | 727272727224.7273 | 30 | 3.2237e-09 | 3.1565e-10 | 4.984e-10 | 350 | 350 | 11.3144 | 1.7493 | 3.4636 | 0.937 | 12 | 0.99379 | 0.00019225 | 6.0606 | 1.0069 | 1e-06 | 12 | 1e-06 | 12 | 83.3333 | 0.59343 | 82.7399 |  | 0.0071212 | 1.0358 | 3.0087 | 0.34427 | 1.9781e-09 | 3.0419e-08 | 0.29528 | 3.4866 | 0.0010463 | 0.10833 | 0.00138 | 0.03817 | 0.0216 | 22.98 |  | 170.531 | 7e-10 |  |  | 7e-07 | 0.0012207 | 0.17019 | 0.0022553 |  | 0.044077 | 217.7436 | 0.38827 | 3e-08 | 7.7265e-08 | 7.7265e-06 | -50 | -50 | 1.9263e-06
| 1 | 0.04 |  | 1.2 | 47.9217 | 30.4421 | 78.3639 | 0.38847 | 284.9176 | 1.2 | 9.4973 | 30 |  | 18104.2506 | 30 | 0.12892 | 0.012644 | 0.019904 | 350 | 350 | 11.3169 | 1.7472 | 3.4603 | 0.9357 | 14.107 | 0.99241 | 1.2167 | 6.0606 | 1.0081 | 40 | 14.107 | 40 | 14.107 | 70.8867 | 0.5944 | 70.2923 |  | 0.0083853 | 1.2177 | 3.0049 | 0.40523 | 0.079254 | 1.0354 | 0.32042 | 3.4844 | 0.001232 | 0.12227 | 0.0016223 | 0.044831 | 0.021565 | 23.1871 | 0.16872 | 168.7178 | 0.028 |  |  | 28 | 0.0014373 | 0.16997 | 0.0033795 |  | 0.051816 | 226.607 | 0.44613 | 1.2 | 0.72898 | 72.8983 | -50 | -50 | 0.013288 | 1 | 0.04 | 1.2 | 48 | 30.4 | 78.4 | 0.38776 | 284.8549 | 1.2 | 9.4952 | 30 |  | 18133.8192 | 30 | 0.12895 | 0.012626 | 0.019936 | 350 | 350 | 11.3144 | 1.7493 | 3.4636 | 0.937 | 14.0875 | 0.99379 | 1.2159 | 6.0606 | 1.008 | 40 | 14.0875 | 40 | 14.0875 | 70.985 | 0.59343 | 70.3915 |  | 0.00836 | 1.216 | 3.005 | 0.40466 | 0.079125 | 1.0352 | 0.31993 | 3.4844 | 0.0012283 | 0.12718 | 0.0016201 | 0.04481 | 0.0216 | 23.2201 |  | 196.4386 | 0.028 |  |  | 28 | 0.001433 | 0.16998 | 0.0033678 |  | 0.051745 | 226.5235 | 0.45096 | 1.2 | 0.72685 | 72.6849 | -50 | -50 | 0.0132
| 2 | 0.08 |  | 2.4 | 47.9217 | 30.4421 | 78.3639 | 0.38847 | 284.9176 | 2.4 | 9.4973 | 30 |  | 9028.166 | 30 | 0.25784 | 0.025288 | 0.039808 | 350 | 350 | 11.3169 | 1.7472 | 3.4603 | 0.9357 | 28.214 | 0.99241 | 1.7207 | 6.0606 | 1.0161 | 80 | 28.214 | 80 | 28.214 | 35.4433 | 0.5944 | 34.8489 |  | 0.016771 | 2.4354 | 2.9795 | 0.81738 | 0.15851 | 1.0266 | 0.45314 | 3.4696 | 0.002464 | 0.24455 | 0.0032446 | 0.089662 | 0.021565 | 24.8094 | 0.33753 | 337.5344 | 0.056 |  |  | 56 | 0.0028747 | 0.16854 | 0.019117 |  | 0.10363 | 294.1611 | 0.71164 | 2.4 | 0.7713 | 77.1297 | -50 | -50 | 0.026575 | 2 | 0.08 | 2.4 | 48 | 30.4 | 78.4 | 0.38776 | 284.8549 | 2.4 | 9.4952 | 30 |  | 9042.9112 | 30 | 0.25789 | 0.025252 | 0.039872 | 350 | 350 | 11.3144 | 1.7493 | 3.4636 | 0.937 | 28.175 | 0.99379 | 1.7195 | 6.0606 | 1.0161 | 80 | 28.175 | 80 | 28.175 | 35.4925 | 0.59343 | 34.8991 |  | 0.01672 | 2.432 | 2.9796 | 0.81621 | 0.15825 | 1.0264 | 0.45245 | 3.4697 | 0.0024566 | 0.25436 | 0.0032401 | 0.08962 | 0.0216 | 24.8401 |  | 371.2772 | 0.056 |  |  | 56 | 0.002866 | 0.16855 | 0.019051 |  | 0.10349 | 293.9515 | 0.72123 | 2.4 | 0.76893 | 76.8928 | -50 | -50 | 0.0264
| 3 | 0.12 |  | 3.6 | 47.9217 | 30.4421 | 78.3639 | 0.38847 | 284.9176 | 3.6 | 9.4973 | 30 |  | 6002.8052 | 30 | 0.38676 | 0.037932 | 0.059712 | 350 | 350 | 11.3169 | 1.7472 | 3.4603 | 0.9357 | 42.3211 | 0.99241 | 2.1075 | 6.0606 | 1.0242 | 120 | 42.3211 | 120 | 42.3211 | 23.6289 | 0.5944 | 23.0345 |  | 0.025156 | 3.6531 | 2.9541 | 1.2366 | 0.23776 | 1.0179 | 0.55498 | 3.4548 | 0.003696 | 0.36682 | 0.0048669 | 0.13449 | 0.021565 | 26.4317 | 0.50645 | 506.4499 | 0.084 |  |  | 84 | 0.004312 | 0.1671 | 0.052681 |  | 0.15545 | 379.541 | 0.99498 | 3.6 | 0.78346 | 78.3464 | -50 | -50 | 0.039863 | 3 | 0.12 | 3.6 | 48 | 30.4 | 78.4 | 0.38776 | 284.8549 | 3.6 | 9.4952 | 30 |  | 6012.6093 | 30 | 0.38684 | 0.037878 | 0.059808 | 350 | 350 | 11.3144 | 1.7493 | 3.4636 | 0.937 | 42.2625 | 0.99379 | 2.106 | 6.0606 | 1.0241 | 120 | 42.2625 | 120 | 42.2625 | 23.6617 | 0.59343 | 23.0682 |  | 0.02508 | 3.648 | 2.9543 | 1.2348 | 0.23737 | 1.0177 | 0.55414 | 3.4549 | 0.0036848 | 0.38154 | 0.0048602 | 0.13443 | 0.0216 | 26.4602 |  | 546.1158 | 0.084 |  |  | 84 | 0.004299 | 0.16711 | 0.052499 |  | 0.15523 | 379.1437 | 1.0093 | 3.6 | 0.78104 | 78.1037 | -50 | -50 | 0.0396
| 4 | 0.16 |  | 4.8 | 47.9217 | 30.4421 | 78.3639 | 0.38847 | 284.9176 | 4.8 | 9.4973 | 30 |  | 4490.1254 | 30 | 0.51568 | 0.050576 | 0.079616 | 350 | 350 | 11.3169 | 1.7472 | 3.4603 | 0.9357 | 56.4281 | 0.99241 | 2.4335 | 6.0606 | 1.0322 | 160 | 56.4281 | 160 | 56.4281 | 17.7217 | 0.5944 | 17.1273 |  | 0.033541 | 4.8707 | 2.9287 | 1.6631 | 0.31702 | 1.0091 | 0.64083 | 3.4399 | 0.004928 | 0.48909 | 0.0064892 | 0.17932 | 0.021565 | 28.054 | 0.67546 | 675.4645 | 0.112 |  |  | 112 | 0.0057493 | 0.16566 | 0.10814 |  | 0.20727 | 486.8197 | 1.3002 | 4.8 | 0.78686 | 78.6857 | -50 | -50 | 0.053151 | 4 | 0.16 | 4.8 | 48 | 30.4 | 78.4 | 0.38776 | 284.8549 | 4.8 | 9.4952 | 30 |  | 4497.4588 | 30 | 0.51579 | 0.050504 | 0.079744 | 350 | 350 | 11.3144 | 1.7493 | 3.4636 | 0.937 | 56.35 | 0.99379 | 2.4318 | 6.0606 | 1.0322 | 160 | 56.35 | 160 | 56.35 | 17.7462 | 0.59343 | 17.1528 |  | 0.03344 | 4.864 | 2.929 | 1.6607 | 0.3165 | 1.009 | 0.63987 | 3.4401 | 0.0049131 | 0.50872 | 0.0064802 | 0.17924 | 0.0216 | 28.0802 |  | 720.9544 | 0.112 |  |  | 112 | 0.005732 | 0.16568 | 0.10777 |  | 0.20698 | 486.1589 | 1.3191 | 4.8 | 0.78443 | 78.4427 | -50 | -50 | 0.0528
| 5 | 0.2 |  | 6 | 47.9217 | 30.4421 | 78.3639 | 0.38847 | 284.9176 | 6 | 9.4973 | 30 |  | 3582.5179 | 30 | 0.6446 | 0.06322 | 0.09952 | 350 | 350 | 11.3169 | 1.7472 | 3.4603 | 0.9357 | 70.5351 | 0.99241 | 2.7207 | 6.0606 | 1.0403 | 200 | 70.5351 | 200 | 70.5351 | 14.1773 | 0.5944 | 13.5829 |  | 0.041926 | 6.0884 | 2.9033 | 2.0971 | 0.39627 | 1.0004 | 0.71647 | 3.425 | 0.00616 | 0.61136 | 0.0081115 | 0.22415 | 0.021565 | 29.6763 | 0.84458 | 844.5781 | 0.14 |  |  | 140 | 0.0071866 | 0.16422 | 0.18892 |  | 0.25908 | 619.4111 | 1.6308 | 6 | 0.78629 | 78.6291 | -50 | -50 | 0.066439 | 5 | 0.2 | 6 | 48 | 30.4 | 78.4 | 0.38776 | 284.8549 | 6 | 9.4952 | 30 |  | 3588.369 | 30 | 0.64474 | 0.06313 | 0.09968 | 350 | 350 | 11.3144 | 1.7493 | 3.4636 | 0.937 | 70.4374 | 0.99379 | 2.7188 | 6.0606 | 1.0402 | 200 | 70.4374 | 200 | 70.4374 | 14.197 | 0.59343 | 13.6036 |  | 0.0418 | 6.08 | 2.9036 | 2.0939 | 0.39562 | 1.0003 | 0.71539 | 3.4252 | 0.0061414 | 0.6359 | 0.0081003 | 0.22405 | 0.0216 | 29.7003 |  | 895.793 | 0.14 |  |  | 140 | 0.007165 | 0.16425 | 0.18826 |  | 0.25872 | 618.3993 | 1.6542 | 6 | 0.78388 | 78.3884 | -50 | -50 | 0.066
| 6 | 0.24 |  | 7.2 | 47.9217 | 30.4421 | 78.3639 | 0.38847 | 284.9176 | 7.2 | 9.4973 | 30 |  | 2977.4466 | 30 | 0.77351 | 0.075864 | 0.11942 | 350 | 350 | 11.3169 | 1.7472 | 3.4603 | 0.9357 | 84.6421 | 0.99241 | 2.9804 | 6.0606 | 1.0484 | 240 | 84.6421 | 240 | 84.6421 | 11.8144 | 0.5944 | 11.22 |  | 0.050312 | 7.3061 | 2.8778 | 2.5387 | 0.47552 | 0.99162 | 0.78485 | 3.4099 | 0.007392 | 0.73364 | 0.0097338 | 0.26899 | 0.021565 | 31.2986 | 1.0138 | 1013.7909 | 0.168 |  |  | 168 | 0.008624 | 0.16279 | 0.29801 |  | 0.3109 | 780.3165 | 1.9896 | 7.2 | 0.78349 | 78.3492 | -50 | -50 | 0.079726 | 6 | 0.24 | 7.2 | 48 | 30.4 | 78.4 | 0.38776 | 284.8549 | 7.2 | 9.4952 | 30 |  | 2982.3095 | 30 | 0.77368 | 0.075757 | 0.11962 | 350 | 350 | 11.3144 | 1.7493 | 3.4636 | 0.937 | 84.5249 | 0.99379 | 2.9783 | 6.0606 | 1.0483 | 240 | 84.5249 | 240 | 84.5249 | 11.8308 | 0.59343 | 11.2374 |  | 0.05016 | 7.296 | 2.8783 | 2.5348 | 0.47475 | 0.99153 | 0.78367 | 3.4102 | 0.0073697 | 0.76308 | 0.0097204 | 0.26886 | 0.0216 | 31.3204 |  | 1070.6316 | 0.168 |  |  | 168 | 0.008598 | 0.16281 | 0.29698 |  | 0.31047 | 778.8558 | 2.0175 | 7.2 | 0.78112 | 78.1124 | -50 | -50 | 0.0792
| 7 | 0.28 |  | 8.4 | 47.9217 | 30.4421 | 78.3639 | 0.38847 | 284.9176 | 8.4 | 9.4973 | 30 |  | 2545.2531 | 30 | 0.90243 | 0.088508 | 0.13933 | 350 | 350 | 11.3169 | 1.7472 | 3.4603 | 0.9357 | 98.7491 | 0.99241 | 3.2192 | 6.0606 | 1.0564 | 280 | 98.7491 | 280 | 98.7491 | 10.1267 | 0.5944 | 9.5323 |  | 0.058697 | 8.5238 | 2.8524 | 2.9883 | 0.55478 | 0.98287 | 0.84774 | 3.3948 | 0.008624 | 0.85591 | 0.011356 | 0.31382 | 0.021565 | 32.9209 | 1.1831 | 1183.103 | 0.196 |  |  | 196 | 0.010061 | 0.16135 | 0.43812 |  | 0.36271 | 972.2463 | 2.3795 | 8.4 | 0.77926 | 77.9256 | -50 | -50 | 0.093014 | 7 | 0.28 | 8.4 | 48 | 30.4 | 78.4 | 0.38776 | 284.8549 | 8.4 | 9.4952 | 30 |  | 2549.4101 | 30 | 0.90263 | 0.088383 | 0.13955 | 350 | 350 | 11.3144 | 1.7493 | 3.4636 | 0.937 | 98.6124 | 0.99379 | 3.217 | 6.0606 | 1.0563 | 280 | 98.6124 | 280 | 98.6124 | 10.1407 | 0.59343 | 9.5473 |  | 0.05852 | 8.512 | 2.853 | 2.9836 | 0.55387 | 0.98281 | 0.84646 | 3.3952 | 0.008598 | 0.89026 | 0.01134 | 0.31367 | 0.0216 | 32.9404 |  | 1245.4703 | 0.196 |  |  | 196 | 0.010031 | 0.16138 | 0.43661 |  | 0.36221 | 970.2294 | 2.4117 | 8.4 | 0.77694 | 77.6936 | -50 | -50 | 0.0924
| 8 | 0.32 |  | 9.6 | 47.9217 | 30.4421 | 78.3639 | 0.38847 | 284.9176 | 9.6 | 9.4973 | 30 |  | 2221.1083 | 30 | 1.0314 | 0.10115 | 0.15923 | 350 | 350 | 11.3169 | 1.7472 | 3.4603 | 0.9357 | 112.8562 | 0.99241 | 3.4415 | 6.0606 | 1.0645 | 320 | 112.8562 | 320 | 112.8562 | 8.8608 | 0.5944 | 8.2664 |  | 0.067082 | 9.7415 | 2.827 | 3.4458 | 0.63403 | 0.97411 | 0.90627 | 3.3797 | 0.009856 | 0.97818 | 0.012978 | 0.35865 | 0.021565 | 34.5432 | 1.3525 | 1352.5145 | 0.224 |  |  | 224 | 0.011499 | 0.15991 | 0.61175 |  | 0.41453 | 1197.6914 | 2.8029 | 9.6 | 0.77401 | 77.4011 | -50 | -50 | 0.1063 | 8 | 0.32 | 9.6 | 48 | 30.4 | 78.4 | 0.38776 | 284.8549 | 9.6 | 9.4952 | 30 |  | 2224.7359 | 30 | 1.0316 | 0.10101 | 0.15949 | 350 | 350 | 11.3144 | 1.7493 | 3.4636 | 0.937 | 112.6999 | 0.99379 | 3.4391 | 6.0606 | 1.0644 | 320 | 112.6999 | 320 | 112.6999 | 8.8731 | 0.59343 | 8.2797 |  | 0.06688 | 9.728 | 2.8276 | 3.4403 | 0.633 | 0.97408 | 0.90491 | 3.3801 | 0.0098263 | 1.0174 | 0.01296 | 0.35848 | 0.0216 | 34.5605 |  | 1420.3089 | 0.224 |  |  | 224 | 0.011464 | 0.15995 | 0.60963 |  | 0.41396 | 1195.0024 | 2.8393 | 9.6 | 0.77175 | 77.1747 | -50 | -50 | 0.1056
| 9 | 0.36 |  | 10.8 | 47.9217 | 30.4421 | 78.3639 | 0.38847 | 284.9176 | 10.8 | 9.4973 | 30 |  | 1968.9959 | 30 | 1.1603 | 0.1138 | 0.17914 | 350 | 350 | 11.3169 | 1.7472 | 3.4603 | 0.9357 | 126.9632 | 0.99241 | 3.6502 | 6.0606 | 1.0726 | 360 | 126.9632 | 360 | 126.9632 | 7.8763 | 0.5944 | 7.2819 |  | 0.075467 | 10.9592 | 2.8016 | 3.9117 | 0.71328 | 0.96535 | 0.96125 | 3.3645 | 0.011088 | 1.1005 | 0.014601 | 0.40348 | 0.021565 | 36.1655 | 1.522 | 1522.0253 | 0.252 |  |  | 252 | 0.012936 | 0.15848 | 0.82121 |  | 0.46635 | 1458.9694 | 3.2622 | 10.8 | 0.76802 | 76.8019 | -50 | -50 | 0.11959 | 9 | 0.36 | 10.8 | 48 | 30.4 | 78.4 | 0.38776 | 284.8549 | 10.8 | 9.4952 | 30 |  | 1972.2118 | 30 | 1.1605 | 0.11363 | 0.17942 | 350 | 350 | 11.3144 | 1.7493 | 3.4636 | 0.937 | 126.7874 | 0.99379 | 3.6477 | 6.0606 | 1.0724 | 360 | 126.7874 | 360 | 126.7874 | 7.8872 | 0.59343 | 7.2938 |  | 0.07524 | 10.944 | 2.8023 | 3.9054 | 0.71212 | 0.96535 | 0.9598 | 3.3649 | 0.011055 | 1.1446 | 0.014581 | 0.40329 | 0.0216 | 36.1806 |  | 1595.1475 | 0.252 |  |  | 252 | 0.012897 | 0.15851 | 0.81837 |  | 0.4657 | 1455.4846 | 3.3026 | 10.8 | 0.76581 | 76.5814 | -50 | -50 | 0.1188
| 10 | 0.4 |  | 12 | 47.9217 | 30.4421 | 78.3639 | 0.38847 | 284.9176 | 12 | 9.4973 | 30 |  | 1767.3062 | 30 | 1.2892 | 0.12644 | 0.19904 | 350 | 350 | 11.3169 | 1.7472 | 3.4603 | 0.9357 | 141.0702 | 0.99241 | 3.8477 | 6.0606 | 1.0806 | 400 | 141.0702 | 400 | 141.0702 | 7.0887 | 0.5944 | 6.4943 |  | 0.083853 | 12.1769 | 2.7762 | 4.3862 | 0.79254 | 0.9566 | 1.0132 | 3.3492 | 0.01232 | 1.2227 | 0.016223 | 0.44831 | 0.021565 | 37.7879 | 1.6916 | 1691.6358 | 0.28 |  |  | 280 | 0.014373 | 0.15704 | 1.0687 |  | 0.51816 | 1758.2567 | 3.7594 | 12 | 0.76145 | 76.145 | -50 | -50 | 0.13288 | 10 | 0.4 | 12 | 48 | 30.4 | 78.4 | 0.38776 | 284.8549 | 12 | 9.4952 | 30 |  | 1770.1927 | 30 | 1.2895 | 0.12626 | 0.19936 | 350 | 350 | 11.3144 | 1.7493 | 3.4636 | 0.937 | 140.8749 | 0.99379 | 3.845 | 6.0606 | 1.0805 | 400 | 140.8749 | 400 | 140.8749 | 7.0985 | 0.59343 | 6.5051 |  | 0.0836 | 12.16 | 2.777 | 4.3789 | 0.79125 | 0.95663 | 1.0117 | 3.3496 | 0.012283 | 1.2718 | 0.016201 | 0.4481 | 0.0216 | 37.8006 |  | 1769.9861 | 0.28 |  |  | 280 | 0.01433 | 0.15708 | 1.065 |  | 0.51745 | 1753.8445 | 3.8038 | 12 | 0.75931 | 75.931 | -50 | -50 | 0.132
| 11 | 0.44 |  | 13.2 | 47.9217 | 30.4421 | 78.3639 | 0.38847 | 284.9176 | 13.2 | 9.4973 | 30 |  | 1602.2876 | 30 | 1.4181 | 0.13908 | 0.21894 | 350 | 350 | 11.3169 | 1.7472 | 3.4603 | 0.9357 | 155.1772 | 0.99241 | 4.0355 | 6.0606 | 1.0887 | 440 | 155.1772 | 440 | 155.1772 | 6.4442 | 0.5944 | 5.8498 |  | 0.092238 | 13.3945 | 2.7508 | 4.8693 | 0.87179 | 0.94784 | 1.0627 | 3.3338 | 0.013552 | 1.345 | 0.017845 | 0.49314 | 0.021565 | 39.4102 | 1.8613 | 1861.3458 | 0.308 |  |  | 308 | 0.015811 | 0.1556 | 1.3562 |  | 0.56998 | 2097.6112 | 4.2967 | 13.2 | 0.75443 | 75.4427 | -50 | -50 | 0.14616 | 11 | 0.44 | 13.2 | 48 | 30.4 | 78.4 | 0.38776 | 284.8549 | 13.2 | 9.4952 | 30 |  | 1604.9045 | 30 | 1.4184 | 0.13889 | 0.2193 | 350 | 350 | 11.3144 | 1.7493 | 3.4636 | 0.937 | 154.9624 | 0.99379 | 4.0327 | 6.0606 | 1.0885 | 440 | 154.9624 | 440 | 154.9624 | 6.4532 | 0.59343 | 5.8597 |  | 0.09196 | 13.376 | 2.7516 | 4.8611 | 0.87037 | 0.9479 | 1.0611 | 3.3343 | 0.013511 | 1.399 | 0.017821 | 0.49291 | 0.0216 | 39.4207 |  | 1944.8247 | 0.308 |  |  | 308 | 0.015763 | 0.15565 | 1.3515 |  | 0.56919 | 2092.1331 | 4.345 | 13.2 | 0.75235 | 75.2353 | -50 | -50 | 0.1452
| 12 | 0.48 |  | 14.4 | 47.9217 | 30.4421 | 78.3639 | 0.38847 | 284.9176 | 14.4 | 9.4973 | 30 |  | 1464.7723 | 30 | 1.547 | 0.15173 | 0.23885 | 350 | 350 | 11.3169 | 1.7472 | 3.4603 | 0.9357 | 169.2842 | 0.99241 | 4.2149 | 6.0606 | 1.0967 | 480 | 169.2842 | 480 | 169.2842 | 5.9072 | 0.5944 | 5.3128 |  | 0.10062 | 14.6122 | 2.7254 | 5.3615 | 0.95105 | 0.93909 | 1.11 | 3.3184 | 0.014784 | 1.4673 | 0.019468 | 0.53797 | 0.021565 | 41.0325 | 2.0312 | 2031.1555 | 0.336 |  |  | 336 | 0.017248 | 0.15416 | 1.6858 |  | 0.6218 | 2478.99 | 4.8761 | 14.4 | 0.74704 | 74.7041 | -50 | -50 | 0.15945 | 12 | 0.48 | 14.4 | 48 | 30.4 | 78.4 | 0.38776 | 284.8549 | 14.4 | 9.4952 | 30 |  | 1467.1646 | 30 | 1.5474 | 0.15151 | 0.23923 | 350 | 350 | 11.3144 | 1.7493 | 3.4636 | 0.937 | 169.0499 | 0.99379 | 4.212 | 6.0606 | 1.0966 | 480 | 169.0499 | 480 | 169.0499 | 5.9154 | 0.59343 | 5.322 |  | 0.10032 | 14.592 | 2.7263 | 5.3523 | 0.94949 | 0.93917 | 1.1083 | 3.3189 | 0.014739 | 1.5262 | 0.019441 | 0.53772 | 0.0216 | 41.0407 |  | 2119.6633 | 0.336 |  |  | 336 | 0.017196 | 0.15422 | 1.68 |  | 0.62094 | 2472.3008 | 4.928 | 14.4 | 0.74503 | 74.5034 | -50 | -50 | 0.1584
| 13 | 0.52 |  | 15.6 | 47.9217 | 30.4421 | 78.3639 | 0.38847 | 284.9176 | 15.6 | 9.4973 | 30 |  | 1348.4133 | 30 | 1.6759 | 0.16437 | 0.25875 | 350 | 350 | 11.3169 | 1.7472 | 3.4603 | 0.9357 | 183.3912 | 0.99241 | 4.387 | 6.0606 | 1.1048 | 520 | 183.3912 | 520 | 183.3912 | 5.4528 | 0.5944 | 4.8584 |  | 0.10901 | 15.8299 | 2.7 | 5.863 | 1.0303 | 0.93033 | 1.1553 | 3.3029 | 0.016016 | 1.5895 | 0.02109 | 0.5828 | 0.021565 | 42.6548 | 2.2011 | 2201.0651 | 0.364 |  |  | 364 | 0.018685 | 0.15273 | 2.0592 |  | 0.67361 | 2904.2631 | 5.4993 | 15.6 | 0.73936 | 73.9362 | -50 | -50 | 0.17274 | 13 | 0.52 | 15.6 | 48 | 30.4 | 78.4 | 0.38776 | 284.8549 | 15.6 | 9.4952 | 30 |  | 1350.6156 | 30 | 1.6763 | 0.16414 | 0.25917 | 350 | 350 | 11.3144 | 1.7493 | 3.4636 | 0.937 | 183.1374 | 0.99379 | 4.384 | 6.0606 | 1.1046 | 520 | 183.1374 | 520 | 183.1374 | 5.4604 | 0.59343 | 4.8669 |  | 0.10868 | 15.808 | 2.701 | 5.8527 | 1.0286 | 0.93045 | 1.1535 | 3.3035 | 0.015968 | 1.6533 | 0.021061 | 0.58253 | 0.0216 | 42.6608 |  | 2294.5019 | 0.364 |  |  | 364 | 0.018629 | 0.15278 | 2.0521 |  | 0.67268 | 2896.2109 | 5.5547 | 15.6 | 0.73742 | 73.7424 | -50 | -50 | 0.1716
| 14 | 0.56 |  | 16.8 | 47.9217 | 30.4421 | 78.3639 | 0.38847 | 284.9176 | 16.8 | 9.4973 | 30 |  | 1248.6773 | 30 | 1.8049 | 0.17702 | 0.27866 | 350 | 350 | 11.3169 | 1.7472 | 3.4603 | 0.9357 | 197.4983 | 0.99241 | 4.5526 | 6.0606 | 1.1129 | 560 | 197.4983 | 560 | 197.4983 | 5.0633 | 0.5944 | 4.4689 |  | 0.11739 | 17.0476 | 2.6746 | 6.374 | 1.1096 | 0.92158 | 1.1989 | 3.2873 | 0.017248 | 1.7118 | 0.022712 | 0.62763 | 0.021565 | 44.2771 | 2.3711 | 2371.0745 | 0.392 |  |  | 392 | 0.020123 | 0.15129 | 2.4784 |  | 0.72543 | 3375.2236 | 6.1682 | 16.8 | 0.73145 | 73.1446 | -50 | -50 | 0.18603 | 14 | 0.56 | 16.8 | 48 | 30.4 | 78.4 | 0.38776 | 284.8549 | 16.8 | 9.4952 | 30 |  | 1250.7166 | 30 | 1.8053 | 0.17677 | 0.2791 | 350 | 350 | 11.3144 | 1.7493 | 3.4636 | 0.937 | 197.2249 | 0.99379 | 4.5495 | 6.0606 | 1.1127 | 560 | 197.2249 | 560 | 197.2249 | 5.0704 | 0.59343 | 4.4769 |  | 0.11704 | 17.024 | 2.6756 | 6.3626 | 1.1077 | 0.92172 | 1.1971 | 3.288 | 0.017196 | 1.7805 | 0.022681 | 0.62734 | 0.0216 | 44.2809 |  | 2469.3405 | 0.392 |  |  | 392 | 0.020062 | 0.15135 | 2.4698 |  | 0.72443 | 3365.6505 | 6.227 | 16.8 | 0.72958 | 72.9579 | -50 | -50 | 0.1848
| 15 | 0.6 |  | 18 | 47.9217 | 30.4421 | 78.3639 | 0.38847 | 284.9176 | 18 | 9.4973 | 30 |  | 1162.2395 | 30 | 1.9338 | 0.18966 | 0.29856 | 350 | 350 | 11.3169 | 1.7472 | 3.4603 | 0.9357 | 211.6053 | 0.99241 | 4.7124 | 6.0606 | 1.1209 | 600 | 211.6053 | 600 | 211.6053 | 4.7258 | 0.5944 | 4.1314 |  | 0.12578 | 18.2653 | 2.6492 | 6.8948 | 1.1888 | 0.91282 | 1.241 | 3.2716 | 0.01848 | 1.8341 | 0.024335 | 0.67246 | 0.021565 | 45.8994 | 2.5412 | 2541.1838 | 0.42 |  |  | 420 | 0.02156 | 0.14985 | 2.9449 |  | 0.77725 | 3893.5972 | 6.8845 | 18 | 0.72334 | 72.3341 | -50 | -50 | 0.19932 | 15 | 0.6 | 18 | 48 | 30.4 | 78.4 | 0.38776 | 284.8549 | 18 | 9.4952 | 30 |  | 1164.1377 | 30 | 1.9342 | 0.18939 | 0.29904 | 350 | 350 | 11.3144 | 1.7493 | 3.4636 | 0.937 | 211.3123 | 0.99379 | 4.7092 | 6.0606 | 1.1207 | 600 | 211.3123 | 600 | 211.3123 | 4.7323 | 0.59343 | 4.1389 |  | 0.1254 | 18.24 | 2.6503 | 6.8822 | 1.1869 | 0.91299 | 1.2391 | 3.2724 | 0.018424 | 1.9077 | 0.024301 | 0.67215 | 0.0216 | 45.9009 |  | 2644.1791 | 0.42 |  |  | 420 | 0.021495 | 0.14992 | 2.9348 |  | 0.77617 | 3882.3393 | 6.9465 | 18 | 0.72154 | 72.1544 | -50 | -50 | 0.198
| 16 | 0.64 |  | 19.2 | 47.9217 | 30.4421 | 78.3639 | 0.38847 | 284.9176 | 19.2 | 9.4973 | 30 |  | 1086.6066 | 30 | 2.0627 | 0.2023 | 0.31846 | 350 | 350 | 11.3169 | 1.7472 | 3.4603 | 0.9357 | 225.7123 | 0.99241 | 4.867 | 6.0606 | 1.129 | 640 | 225.7123 | 640 | 225.7123 | 4.4304 | 0.5944 | 3.836 |  | 0.13416 | 19.483 | 2.6237 | 7.4256 | 1.2681 | 0.90407 | 1.2817 | 3.2559 | 0.019712 | 1.9564 | 0.025957 | 0.71729 | 0.021565 | 47.5217 | 2.7114 | 2711.3933 | 0.448 |  |  | 448 | 0.022997 | 0.14841 | 3.4606 |  | 0.82906 | 4461.0485 | 7.6499 | 19.2 | 0.71509 | 71.5085 | -50 | -50 | 0.2126 | 16 | 0.64 | 19.2 | 48 | 30.4 | 78.4 | 0.38776 | 284.8549 | 19.2 | 9.4952 | 30 |  | 1088.3813 | 30 | 2.0632 | 0.20202 | 0.31898 | 350 | 350 | 11.3144 | 1.7493 | 3.4636 | 0.937 | 225.3998 | 0.99379 | 4.8636 | 6.0606 | 1.1288 | 640 | 225.3998 | 640 | 225.3998 | 4.4366 | 0.59343 | 3.8431 |  | 0.13376 | 19.456 | 2.625 | 7.4119 | 1.266 | 0.90426 | 1.2797 | 3.2567 | 0.019653 | 2.0349 | 0.025921 | 0.71696 | 0.0216 | 47.521 |  | 2819.0177 | 0.448 |  |  | 448 | 0.022928 | 0.14848 | 3.4486 |  | 0.82791 | 4447.9361 | 7.715 | 19.2 | 0.71336 | 71.3358 | -50 | -50 | 0.2112
| 17 | 0.68 |  | 20.4 | 47.9217 | 30.4421 | 78.3639 | 0.38847 | 284.9176 | 20.4 | 9.4973 | 30 |  | 1019.8718 | 30 | 2.1916 | 0.21495 | 0.33837 | 350 | 350 | 11.3169 | 1.7472 | 3.4603 | 0.9357 | 239.8193 | 0.99241 | 5.0168 | 6.0606 | 1.137 | 680 | 239.8193 | 680 | 239.8193 | 4.1698 | 0.5944 | 3.5754 |  | 0.14255 | 20.7007 | 2.5983 | 7.9669 | 1.3473 | 0.89531 | 1.3211 | 3.2401 | 0.020944 | 2.0786 | 0.027579 | 0.76213 | 0.021565 | 49.144 | 2.8817 | 2881.7029 | 0.476 |  |  | 476 | 0.024435 | 0.14698 | 4.0269 |  | 0.88088 | 5079.1878 | 8.466 | 20.4 | 0.70671 | 70.6713 | -50 | -50 | 0.22589 | 17 | 0.68 | 20.4 | 48 | 30.4 | 78.4 | 0.38776 | 284.8549 | 20.4 | 9.4952 | 30 |  | 1021.5375 | 30 | 2.1921 | 0.21464 | 0.33891 | 350 | 350 | 11.3144 | 1.7493 | 3.4636 | 0.937 | 239.4873 | 0.99379 | 5.0133 | 6.0606 | 1.1368 | 680 | 239.4873 | 680 | 239.4873 | 4.1756 | 0.59343 | 3.5822 |  | 0.14212 | 20.672 | 2.5996 | 7.9519 | 1.3451 | 0.89554 | 1.3191 | 3.2409 | 0.020881 | 2.1621 | 0.027541 | 0.76177 | 0.0216 | 49.141 |  | 2993.8563 | 0.476 |  |  | 476 | 0.024361 | 0.14705 | 4.013 |  | 0.87966 | 5064.0456 | 8.5339 | 20.4 | 0.70506 | 70.5055 | -50 | -50 | 0.2244
| 18 | 0.72 |  | 21.6 | 47.9217 | 30.4421 | 78.3639 | 0.38847 | 284.9176 | 21.6 | 9.4973 | 30 |  | 960.5522 | 30 | 2.3205 | 0.22759 | 0.35827 | 350 | 350 | 11.3169 | 1.7472 | 3.4603 | 0.9357 | 253.9263 | 0.99241 | 5.1622 | 6.0606 | 1.1451 | 720 | 253.9263 | 720 | 253.9263 | 3.9381 | 0.5944 | 3.3437 |  | 0.15093 | 21.9183 | 2.5729 | 8.5188 | 1.4266 | 0.88655 | 1.3594 | 3.2242 | 0.022176 | 2.2009 | 0.029202 | 0.80696 | 0.021565 | 50.7663 | 3.0521 | 3052.1127 | 0.504 |  |  | 504 | 0.025872 | 0.14554 | 4.6455 |  | 0.9327 | 5749.5754 | 9.3344 | 21.6 | 0.69825 | 69.8252 | -50 | -50 | 0.23918 | 18 | 0.72 | 21.6 | 48 | 30.4 | 78.4 | 0.38776 | 284.8549 | 21.6 | 9.4952 | 30 |  | 962.121 | 30 | 2.3211 | 0.22727 | 0.35885 | 350 | 350 | 11.3144 | 1.7493 | 3.4636 | 0.937 | 253.5748 | 0.99379 | 5.1586 | 6.0606 | 1.1449 | 720 | 253.5748 | 720 | 253.5748 | 3.9436 | 0.59343 | 3.3502 |  | 0.15048 | 21.888 | 2.5743 | 8.5025 | 1.4242 | 0.88681 | 1.3574 | 3.2251 | 0.022109 | 2.2892 | 0.029161 | 0.80658 | 0.0216 | 50.7611 |  | 3168.6949 | 0.504 |  |  | 504 | 0.025794 | 0.14562 | 4.6294 |  | 0.9314 | 5732.2228 | 9.4049 | 21.6 | 0.69666 | 69.6664 | -50 | -50 | 0.2376
| 19 | 0.76 |  | 22.8 | 47.9217 | 30.4421 | 78.3639 | 0.38847 | 284.9176 | 22.8 | 9.4973 | 30 |  | 907.4768 | 30 | 2.4495 | 0.24023 | 0.37818 | 350 | 350 | 11.3169 | 1.7472 | 3.4603 | 0.9357 | 268.0334 | 0.99241 | 5.3037 | 6.0606 | 1.1532 | 760 | 268.0334 | 760 | 268.0334 | 3.7309 | 0.5944 | 3.1365 |  | 0.15932 | 23.136 | 2.5475 | 9.0818 | 1.5058 | 0.8778 | 1.3967 | 3.2083 | 0.023408 | 2.3232 | 0.030824 | 0.85179 | 0.021565 | 52.3886 | 3.2226 | 3222.6228 | 0.532 |  |  | 532 | 0.027309 | 0.1441 | 5.3178 |  | 0.98451 | 6473.7265 | 10.2565 | 22.8 | 0.68973 | 68.9728 | -50 | -50 | 0.25247 | 19 | 0.76 | 22.8 | 48 | 30.4 | 78.4 | 0.38776 | 284.8549 | 22.8 | 9.4952 | 30 |  | 908.9589 | 30 | 2.45 | 0.2399 | 0.37878 | 350 | 350 | 11.3144 | 1.7493 | 3.4636 | 0.937 | 267.6623 | 0.99379 | 5.3 | 6.0606 | 1.1529 | 760 | 267.6623 | 760 | 267.6623 | 3.7361 | 0.59343 | 3.1426 |  | 0.15884 | 23.104 | 2.549 | 9.0641 | 1.5034 | 0.87808 | 1.3946 | 3.2092 | 0.023337 | 2.4164 | 0.030781 | 0.85139 | 0.0216 | 52.3812 |  | 3343.5335 | 0.532 |  |  | 532 | 0.027227 | 0.14418 | 5.2994 |  | 0.98315 | 6453.9777 | 10.3295 | 22.8 | 0.68821 | 68.8208 | -50 | -50 | 0.2508
| 20 | 0.8 |  | 24 | 47.9217 | 30.4421 | 78.3639 | 0.38847 | 284.9176 | 24 | 9.4973 | 30 |  | 859.7091 | 30 | 2.5784 | 0.25288 | 0.39808 | 350 | 350 | 11.3169 | 1.7472 | 3.4603 | 0.9357 | 282.1404 | 0.99241 | 5.4415 | 6.0606 | 1.1612 | 800 | 282.1404 | 800 | 282.1404 | 3.5443 | 0.5944 | 2.9499 |  | 0.16771 | 24.3537 | 2.5221 | 9.6561 | 1.5851 | 0.86904 | 1.4329 | 3.1922 | 0.02464 | 2.4455 | 0.032446 | 0.89662 | 0.021565 | 54.0109 | 3.3932 | 3393.2334 | 0.56 |  |  | 560 | 0.028747 | 0.14266 | 6.0454 |  | 1.0363 | 7253.1148 | 11.2338 | 24 | 0.68116 | 68.1163 | -50 | -50 | 0.26575 | 20 | 0.8 | 24 | 48 | 30.4 | 78.4 | 0.38776 | 284.8549 | 24 | 9.4952 | 30 |  | 861.1132 | 30 | 2.5789 | 0.25252 | 0.39872 | 350 | 350 | 11.3144 | 1.7493 | 3.4636 | 0.937 | 281.7498 | 0.99379 | 5.4377 | 6.0606 | 1.161 | 800 | 281.7498 | 800 | 281.7498 | 3.5492 | 0.59343 | 2.9558 |  | 0.1672 | 24.32 | 2.5236 | 9.6369 | 1.5825 | 0.86936 | 1.4308 | 3.1932 | 0.024566 | 2.5436 | 0.032401 | 0.8962 | 0.0216 | 54.0012 |  | 3518.3722 | 0.56 |  |  | 560 | 0.02866 | 0.14275 | 6.0245 |  | 1.0349 | 7230.7787 | 11.3092 | 24 | 0.67971 | 67.971 | -50 | -50 | 0.264
| 21 | 0.84 |  | 25.2 | 47.9217 | 30.4421 | 78.3639 | 0.38847 | 284.9176 | 25.2 | 9.4973 | 30 |  | 816.4908 | 30 | 2.7073 | 0.26552 | 0.41798 | 350 | 350 | 11.3169 | 1.7472 | 3.4603 | 0.9357 | 296.2474 | 0.99241 | 5.5758 | 6.0606 | 1.1693 | 840 | 296.2474 | 840 | 296.2474 | 3.3756 | 0.5944 | 2.7812 |  | 0.17609 | 25.5714 | 2.4967 | 10.2421 | 1.6643 | 0.86029 | 1.4683 | 3.1761 | 0.025872 | 2.5677 | 0.034068 | 0.94145 | 0.021565 | 55.6332 | 3.5639 | 3563.9445 | 0.588 |  |  | 588 | 0.030184 | 0.14123 | 6.8296 |  | 1.0881 | 8089.1755 | 12.2679 | 25.2 | 0.67258 | 67.2576 | -50 | -50 | 0.27904 | 21 | 0.84 | 25.2 | 48 | 30.4 | 78.4 | 0.38776 | 284.8549 | 25.2 | 9.4952 | 30 |  | 817.8243 | 30 | 2.7079 | 0.26515 | 0.41865 | 350 | 350 | 11.3144 | 1.7493 | 3.4636 | 0.937 | 295.8373 | 0.99379 | 5.572 | 6.0606 | 1.169 | 840 | 295.8373 | 840 | 295.8373 | 3.3802 | 0.59343 | 2.7868 |  | 0.17556 | 25.536 | 2.4983 | 10.2213 | 1.6616 | 0.86063 | 1.4661 | 3.1771 | 0.025794 | 2.6708 | 0.034021 | 0.94101 | 0.0216 | 55.6213 |  | 3693.2108 | 0.588 |  |  | 588 | 0.030093 | 0.14132 | 6.806 |  | 1.0866 | 8064.0563 | 12.3453 | 25.2 | 0.67119 | 67.119 | -50 | -50 | 0.2772
| 22 | 0.88 |  | 26.4 | 47.9217 | 30.4421 | 78.3639 | 0.38847 | 284.9176 | 26.4 | 9.4973 | 30 |  | 777.2016 | 30 | 2.8362 | 0.27817 | 0.43789 | 350 | 350 | 11.3169 | 1.7472 | 3.4603 | 0.9357 | 310.3544 | 0.99241 | 5.707 | 6.0606 | 1.1773 | 880 | 310.3544 | 880 | 310.3544 | 3.2221 | 0.5944 | 2.6277 |  | 0.18448 | 26.7891 | 2.4713 | 10.8401 | 1.7436 | 0.85153 | 1.5029 | 3.1599 | 0.027104 | 2.69 | 0.035691 | 0.98628 | 0.021565 | 57.2555 | 3.7348 | 3734.7561 | 0.616 |  |  | 616 | 0.031621 | 0.13979 | 7.6719 |  | 1.14 | 8983.3085 | 13.36 | 26.4 | 0.66398 | 66.3985 | -50 | -50 | 0.29233 | 22 | 0.88 | 26.4 | 48 | 30.4 | 78.4 | 0.38776 | 284.8549 | 26.4 | 9.4952 | 30 |  | 778.4709 | 30 | 2.8368 | 0.27777 | 0.43859 | 350 | 350 | 11.3144 | 1.7493 | 3.4636 | 0.937 | 309.9248 | 0.99379 | 5.7031 | 6.0606 | 1.1771 | 880 | 309.9248 | 880 | 309.9248 | 3.2266 | 0.59343 | 2.6332 |  | 0.18392 | 26.752 | 2.473 | 10.8178 | 1.7407 | 0.8519 | 1.5006 | 3.161 | 0.027022 | 2.798 | 0.035641 | 0.98582 | 0.0216 | 57.2413 |  | 3868.0494 | 0.616 |  |  | 616 | 0.031526 | 0.13989 | 7.6454 |  | 1.1384 | 8955.2053 | 13.4393 | 26.4 | 0.66266 | 66.2663 | -50 | -50 | 0.2904
| 23 | 0.92 |  | 27.6 | 47.9217 | 30.4421 | 78.3639 | 0.38847 | 284.9176 | 27.6 | 9.4973 | 30 |  | 741.3289 | 30 | 2.9651 | 0.29081 | 0.45779 | 350 | 350 | 11.3169 | 1.7472 | 3.4603 | 0.9357 | 324.4614 | 0.99241 | 5.8353 | 6.0606 | 1.1854 | 920 | 324.4614 | 920 | 324.4614 | 3.082 | 0.5944 | 2.4876 |  | 0.19286 | 28.0068 | 2.4459 | 11.4506 | 1.8228 | 0.84278 | 1.5367 | 3.1436 | 0.028336 | 2.8123 | 0.037313 | 1.0311 | 0.021565 | 58.8778 | 3.9057 | 3905.6684 | 0.644 |  |  | 644 | 0.033059 | 0.13835 | 8.5737 |  | 1.1918 | 9936.8806 | 14.5115 | 27.6 | 0.6554 | 65.5403 | -50 | -50 | 0.30562 | 23 | 0.92 | 27.6 | 48 | 30.4 | 78.4 | 0.38776 | 284.8549 | 27.6 | 9.4952 | 30 |  | 742.5397 | 30 | 2.9658 | 0.2904 | 0.45853 | 350 | 350 | 11.3144 | 1.7493 | 3.4636 | 0.937 | 324.0123 | 0.99379 | 5.8313 | 6.0606 | 1.1851 | 920 | 324.0123 | 920 | 324.0123 | 3.0863 | 0.59343 | 2.4929 |  | 0.19228 | 27.968 | 2.4476 | 11.4265 | 1.8199 | 0.84318 | 1.5343 | 3.1447 | 0.028251 | 2.9251 | 0.037261 | 1.0306 | 0.0216 | 58.8614 |  | 4042.888 | 0.644 |  |  | 644 | 0.032959 | 0.13845 | 8.544 |  | 1.1901 | 9905.5879 | 14.5925 | 27.6 | 0.65415 | 65.4145 | -50 | -50 | 0.3036
| 24 | 0.96 |  | 28.8 | 47.9217 | 30.4421 | 78.3639 | 0.38847 | 284.9176 | 28.8 | 9.4973 | 30 |  | 708.4458 | 30 | 3.0941 | 0.30345 | 0.4777 | 350 | 350 | 11.3169 | 1.7472 | 3.4603 | 0.9357 | 338.5685 | 0.99241 | 5.9608 | 6.0606 | 1.1935 | 960 | 338.5685 | 960 | 338.5685 | 2.9536 | 0.5944 | 2.3592 |  | 0.20125 | 29.2245 | 2.4205 | 12.0739 | 1.9021 | 0.83402 | 1.5697 | 3.1272 | 0.029568 | 2.9345 | 0.038935 | 1.0759 | 0.021565 | 60.5002 | 4.0767 | 4076.6815 | 0.672 |  |  | 672 | 0.034496 | 0.13692 | 9.5362 |  | 1.2436 | 10951.2279 | 15.7238 | 28.8 | 0.64685 | 64.6845 | -50 | -50 | 0.31891 | 24 | 0.96 | 28.8 | 48 | 30.4 | 78.4 | 0.38776 | 284.8549 | 28.8 | 9.4952 | 30 |  | 709.6028 | 30 | 3.0947 | 0.30303 | 0.47846 | 350 | 350 | 11.3144 | 1.7493 | 3.4636 | 0.937 | 338.0997 | 0.99379 | 5.9567 | 6.0606 | 1.1932 | 960 | 338.0997 | 960 | 338.0997 | 2.9577 | 0.59343 | 2.3643 |  | 0.20064 | 29.184 | 2.4223 | 12.048 | 1.899 | 0.83445 | 1.5673 | 3.1284 | 0.029479 | 3.0523 | 0.038881 | 1.0754 | 0.0216 | 60.4815 |  | 4217.7266 | 0.672 |  |  | 672 | 0.034392 | 0.13702 | 9.5033 |  | 1.2419 | 10916.5355 | 15.8063 | 28.8 | 0.64565 | 64.5649 | -50 | -50 | 0.3168
| 25 | 1 |  | 30 | 47.9215 | 30.4423 | 78.3638 | 0.38848 | 284.9178 | 30 | 9.4973 | 30 |  | 678.1899 | 30 | 3.223 | 0.3161 | 0.4976 | 350 | 350 | 11.3169 | 1.7472 | 3.4603 | 0.9357 | 352.677 | 0.99241 | 6.0837 | 6.0837 | 1.2171 | 1000 | 350 | 1000 | 350 | 2.8571 | 0.59668 | 2.2605 |  | 0.20884 | 30.4423 | 2.4066 | 12.6494 | 1.9889 | 0.83242 | 1.6051 | 3.1242 | 0.030918 | 3.0452 | 0.04025 | 1.1123 | 0.021565 | 61.8147 | 4.2278 | 4227.7968 | 0.7 |  |  | 700 | 0.036071 | 0.13665 | 10.4608 |  | 1.2954 | 11928.9797 | 16.8792 | 30 | 0.63994 | 63.9943 | -50 | -50 | 0.33116 | 25 | 1 | 30 | 48 | 30.4 | 78.4 | 0.38776 | 284.8549 | 30 | 9.4952 | 30 |  | 679.301 | 30 | 3.2237 | 0.31565 | 0.4984 | 350 | 350 | 11.3144 | 1.7493 | 3.4636 | 0.937 | 352.1872 | 0.99379 | 6.0795 | 6.0795 | 1.214 | 1000 | 350 | 1000 | 350 | 2.8571 | 0.59529 | 2.2619 |  | 0.20835 | 30.4 | 2.4064 | 12.6329 | 1.9843 | 0.83157 | 1.6022 | 3.123 | 0.030803 | 3.1696 | 0.04025 | 1.1133 | 0.0216 | 61.85 |  | 4375.5638 | 0.7 |  |  | 700 | 0.035937 | 0.13655 | 10.4427 |  | 1.2936 | 11908.7851 | 16.9843 | 30 | 0.63851 | 63.851 | -50 | -50 | 0.32897
| 26 | 1.04 |  | 31.2 | 47.9199 | 30.4431 | 78.363 | 0.38849 | 284.919 | 31.2 | 9.4973 | 30 |  | 650.2438 | 30 | 3.3519 | 0.32875 | 0.51748 | 350 | 350 | 11.3169 | 1.7472 | 3.4602 | 0.93567 | 366.7942 | 0.99238 | 6.2043 | 6.2043 | 1.3064 | 1040 | 350 | 1040 | 350 | 2.8571 | 0.60852 | 2.2486 |  | 0.21298 | 31.6608 | 2.4415 | 12.968 | 2.1095 | 0.8612 | 1.6531 | 3.1778 | 0.032794 | 3.1055 | 0.04025 | 1.1122 | 0.021564 | 61.814 | 4.2929 | 4292.8715 | 0.728 |  |  | 728 | 0.038259 | 0.14138 | 10.9869 |  | 1.3473 | 12513.7565 | 17.5541 | 31.2 | 0.63995 | 63.9946 | -50 | -50 | 0.33772 | 26 | 1.04 | 31.2 | 48 | 30.4 | 78.4 | 0.38776 | 284.8549 | 31.2 | 9.4952 | 30 |  | 651.3302 | 30 | 3.3526 | 0.32828 | 0.51833 | 350 | 350 | 11.3144 | 1.7493 | 3.4636 | 0.937 | 366.2747 | 0.99379 | 6.1999 | 6.1999 | 1.3032 | 1040 | 350 | 1040 | 350 | 2.8571 | 0.60707 | 2.2501 |  | 0.21248 | 31.616 | 2.4413 | 12.9505 | 2.1045 | 0.86032 | 1.65 | 3.1766 | 0.032669 | 3.2324 | 0.04025 | 1.1133 | 0.0216 | 61.85 |  | 4440.2011 | 0.728 |  |  | 728 | 0.038114 | 0.14127 | 10.9674 |  | 1.3454 | 12492.1484 | 17.6603 | 31.2 | 0.63855 | 63.8555 | -50 | -50 | 0.33549
| 27 | 1.08 |  | 32.4 | 47.9184 | 30.4439 | 78.3623 | 0.3885 | 284.9202 | 32.4 | 9.4973 | 30 |  | 624.3683 | 30 | 3.4808 | 0.34141 | 0.53737 | 350 | 350 | 11.317 | 1.7471 | 3.4601 | 0.93565 | 380.9119 | 0.99236 | 6.3226 | 6.3226 | 1.3941 | 1080 | 350 | 1080 | 350 | 2.8571 | 0.62014 | 2.237 |  | 0.21705 | 32.8794 | 2.4751 | 13.2839 | 2.2325 | 0.88973 | 1.7006 | 3.23 | 0.034706 | 3.1647 | 0.04025 | 1.1122 | 0.021563 | 61.8133 | 4.3569 | 4356.9319 | 0.756 |  |  | 756 | 0.040491 | 0.14606 | 11.518 |  | 1.3991 | 13103.6443 | 18.2331 | 32.4 | 0.6399 | 63.9898 | -50 | -50 | 0.34415 | 27 | 1.08 | 32.4 | 48 | 30.4 | 78.4 | 0.38776 | 284.8549 | 32.4 | 9.4952 | 30 |  | 625.4314 | 30 | 3.4816 | 0.3409 | 0.53827 | 350 | 350 | 11.3144 | 1.7493 | 3.4636 | 0.937 | 380.3622 | 0.99379 | 6.318 | 6.318 | 1.3907 | 1080 | 350 | 1080 | 350 | 2.8571 | 0.61864 | 2.2385 |  | 0.21652 | 32.832 | 2.475 | 13.2654 | 2.2271 | 0.88882 | 1.6974 | 3.2287 | 0.034572 | 3.294 | 0.04025 | 1.1133 | 0.0216 | 61.85 |  | 4503.6786 | 0.756 |  |  | 756 | 0.040334 | 0.14595 | 11.4972 |  | 1.3971 | 13080.5825 | 18.3403 | 32.4 | 0.63855 | 63.8546 | -50 | -50 | 0.34188
| 28 | 1.12 |  | 33.6 | 47.9169 | 30.4447 | 78.3617 | 0.38852 | 284.9214 | 33.6 | 9.4974 | 30 |  | 600.3416 | 30 | 3.6097 | 0.35406 | 0.55726 | 350 | 350 | 11.317 | 1.7471 | 3.4601 | 0.93562 | 395.0302 | 0.99233 | 6.4387 | 6.4387 | 1.4801 | 1120 | 350 | 1120 | 350 | 2.8571 | 0.63155 | 2.2256 |  | 0.22104 | 34.0981 | 2.5077 | 13.5972 | 2.3578 | 0.91801 | 1.7477 | 3.2809 | 0.036655 | 3.2228 | 0.04025 | 1.1122 | 0.021563 | 61.8126 | 4.42 | 4420.0405 | 0.784 |  |  | 784 | 0.042764 | 0.1507 | 12.0541 |  | 1.451 | 13698.501 | 18.916 | 33.6 | 0.63981 | 63.9805 | -50 | -50 | 0.35047 | 28 | 1.12 | 33.6 | 48 | 30.4 | 78.4 | 0.38776 | 284.8549 | 33.6 | 9.4952 | 30 |  | 601.3826 | 30 | 3.6105 | 0.35353 | 0.55821 | 350 | 350 | 11.3144 | 1.7493 | 3.4636 | 0.937 | 394.4497 | 0.99379 | 6.434 | 6.434 | 1.4766 | 1120 | 350 | 1120 | 350 | 2.8571 | 0.62999 | 2.2272 |  | 0.2205 | 34.048 | 2.5076 | 13.5777 | 2.352 | 0.91706 | 1.7443 | 3.2796 | 0.036511 | 3.3544 | 0.04025 | 1.1133 | 0.0216 | 61.85 |  | 4566.0617 | 0.784 |  |  | 784 | 0.042596 | 0.15058 | 12.0319 |  | 1.4489 | 13673.9458 | 19.024 | 33.6 | 0.63849 | 63.8492 | -50 | -50 | 0.34815
| 29 | 1.16 |  | 34.8 | 47.9154 | 30.4455 | 78.361 | 0.38853 | 284.9226 | 34.8 | 9.4974 | 30 |  | 577.9725 | 30 | 3.7386 | 0.36672 | 0.57714 | 350 | 350 | 11.3171 | 1.7471 | 3.46 | 0.9356 | 409.1491 | 0.9923 | 6.5527 | 6.5527 | 1.5645 | 1160 | 350 | 1160 | 350 | 2.8571 | 0.64275 | 2.2144 |  | 0.22496 | 35.3168 | 2.5393 | 13.9081 | 2.4853 | 0.94604 | 1.7944 | 3.3306 | 0.038638 | 3.2798 | 0.04025 | 1.1122 | 0.021562 | 61.8119 | 4.4823 | 4482.2543 | 0.812 |  |  | 812 | 0.045078 | 0.1553 | 12.595 |  | 1.5028 | 14298.1937 | 19.6027 | 34.8 | 0.63967 | 63.9674 | -50 | -50 | 0.35667 | 29 | 1.16 | 34.8 | 48 | 30.4 | 78.4 | 0.38776 | 284.8549 | 34.8 | 9.4952 | 30 |  | 578.9924 | 30 | 3.7395 | 0.36616 | 0.57814 | 350 | 350 | 11.3144 | 1.7493 | 3.4636 | 0.937 | 408.5372 | 0.99379 | 6.5478 | 6.5478 | 1.5609 | 1160 | 350 | 1160 | 350 | 2.8571 | 0.64114 | 2.216 |  | 0.2244 | 35.264 | 2.5393 | 13.8876 | 2.4791 | 0.94506 | 1.7908 | 3.3293 | 0.038484 | 3.4138 | 0.04025 | 1.1133 | 0.0216 | 61.85 |  | 4627.4096 | 0.812 |  |  | 812 | 0.044898 | 0.15518 | 12.5714 |  | 1.5006 | 14272.1057 | 19.7115 | 34.8 | 0.6384 | 63.8397 | -50 | -50 | 0.35432
| 30 | 1.2 |  | 36 | 47.914 | 30.4463 | 78.3603 | 0.38854 | 284.9237 | 36 | 9.4975 | 30 |  | 557.0951 | 30 | 3.8675 | 0.37937 | 0.59702 | 350 | 350 | 11.3171 | 1.747 | 3.46 | 0.93558 | 423.2685 | 0.99228 | 6.6648 | 6.6648 | 1.6476 | 1200 | 350 | 1200 | 350 | 2.8571 | 0.65377 | 2.2034 |  | 0.22882 | 36.5356 | 2.5699 | 14.2167 | 2.6151 | 0.97382 | 1.8407 | 3.3791 | 0.040657 | 3.3359 | 0.04025 | 1.1122 | 0.021561 | 61.8113 | 4.5436 | 4543.6253 | 0.84 |  |  | 840 | 0.047433 | 0.15986 | 13.1406 |  | 1.5547 | 14902.5974 | 20.2932 | 36 | 0.63951 | 63.9509 | -50 | -50 | 0.36277 | 30 | 1.2 | 36 | 48 | 30.4 | 78.4 | 0.38776 | 284.8549 | 36 | 9.4952 | 30 |  | 558.095 | 30 | 3.8684 | 0.37878 | 0.59808 | 350 | 350 | 11.3144 | 1.7493 | 3.4636 | 0.937 | 422.6247 | 0.99379 | 6.6598 | 6.6598 | 1.6438 | 1200 | 350 | 1200 | 350 | 2.8571 | 0.6521 | 2.205 |  | 0.22824 | 36.48 | 2.5699 | 14.1952 | 2.6084 | 0.97281 | 1.8369 | 3.3779 | 0.040491 | 3.4721 | 0.04025 | 1.1133 | 0.0216 | 61.85 |  | 4687.7766 | 0.84 |  |  | 840 | 0.04724 | 0.15974 | 13.1156 |  | 1.5523 | 14874.9374 | 20.4027 | 36 | 0.63827 | 63.8267 | -50 | -50 | 0.36037
| 31 | 1.24 |  | 37.2 | 47.9126 | 30.4471 | 78.3596 | 0.38856 | 284.9249 | 37.2 | 9.4975 | 30 |  | 537.565 | 30 | 3.9964 | 0.39203 | 0.61691 | 350 | 350 | 11.3171 | 1.747 | 3.4599 | 0.93555 | 437.3884 | 0.99225 | 6.7751 | 6.7751 | 1.7293 | 1240 | 350 | 1240 | 350 | 2.8571 | 0.66461 | 2.1925 |  | 0.23261 | 37.7544 | 2.5996 | 14.5233 | 2.747 | 1.0014 | 1.8866 | 3.4266 | 0.042709 | 3.3911 | 0.04025 | 1.1121 | 0.021561 | 61.8107 | 4.6042 | 4604.2014 | 0.868 |  |  | 868 | 0.049828 | 0.16438 | 13.6908 |  | 1.6066 | 15511.5943 | 20.9874 | 37.2 | 0.63931 | 63.9314 | -50 | -50 | 0.36876 | 31 | 1.24 | 37.2 | 48 | 30.4 | 78.4 | 0.38776 | 284.8549 | 37.2 | 9.4952 | 30 |  | 538.5459 | 30 | 3.9974 | 0.39141 | 0.61801 | 350 | 350 | 11.3144 | 1.7493 | 3.4636 | 0.937 | 436.7122 | 0.99379 | 6.7699 | 6.7699 | 1.7254 | 1240 | 350 | 1240 | 350 | 2.8571 | 0.66288 | 2.1943 |  | 0.23201 | 37.696 | 2.5996 | 14.5007 | 2.7399 | 1.0003 | 1.8827 | 3.4253 | 0.042533 | 3.5295 | 0.04025 | 1.1133 | 0.0216 | 61.85 |  | 4747.2126 | 0.868 |  |  | 868 | 0.049622 | 0.16426 | 13.6644 |  | 1.6041 | 15482.3238 | 21.0975 | 37.2 | 0.63811 | 63.8106 | -50 | -50 | 0.36633
| 32 | 1.28 |  | 38.4 | 47.9112 | 30.4478 | 78.359 | 0.38857 | 284.926 | 38.4 | 9.4975 | 30 |  | 519.2561 | 30 | 4.1253 | 0.40468 | 0.63679 | 350 | 350 | 11.3172 | 1.7469 | 3.4598 | 0.93553 | 451.5089 | 0.99223 | 6.8836 | 6.8836 | 1.8096 | 1280 | 350 | 1280 | 350 | 2.8571 | 0.67527 | 2.1819 |  | 0.23634 | 38.9732 | 2.6283 | 14.828 | 2.8811 | 1.0287 | 1.9321 | 3.473 | 0.044796 | 3.4454 | 0.04025 | 1.1121 | 0.02156 | 61.81 | 4.664 | 4664.0264 | 0.896 |  |  | 896 | 0.052261 | 0.16886 | 14.2455 |  | 1.6584 | 16125.0734 | 21.6852 | 38.4 | 0.63909 | 63.9093 | -50 | -50 | 0.37466 | 32 | 1.28 | 38.4 | 48 | 30.4 | 78.4 | 0.38776 | 284.8549 | 38.4 | 9.4952 | 30 |  | 520.2187 | 30 | 4.1263 | 0.40404 | 0.63795 | 350 | 350 | 11.3144 | 1.7493 | 3.4636 | 0.937 | 450.7997 | 0.99379 | 6.8782 | 6.8782 | 1.8056 | 1280 | 350 | 1280 | 350 | 2.8571 | 0.67349 | 2.1837 |  | 0.23572 | 38.912 | 2.6284 | 14.8043 | 2.8736 | 1.0276 | 1.928 | 3.4717 | 0.044607 | 3.586 | 0.04025 | 1.1133 | 0.0216 | 61.85 |  | 4805.7633 | 0.896 |  |  | 896 | 0.052042 | 0.16874 | 14.2175 |  | 1.6558 | 16094.1541 | 21.7959 | 38.4 | 0.63792 | 63.7917 | -50 | -50 | 0.37219
| 33 | 1.32 |  | 39.6 | 47.9098 | 30.4486 | 78.3584 | 0.38858 | 284.9271 | 39.6 | 9.4976 | 30 |  | 502.0571 | 30 | 4.2542 | 0.41734 | 0.65667 | 350 | 350 | 11.3172 | 1.7469 | 3.4598 | 0.93551 | 465.6299 | 0.9922 | 6.9904 | 6.9904 | 1.8887 | 1320 | 350 | 1320 | 350 | 2.8571 | 0.68577 | 2.1714 |  | 0.24002 | 40.1921 | 2.6563 | 15.1309 | 3.0174 | 1.0557 | 1.9773 | 3.5184 | 0.046915 | 3.4988 | 0.04025 | 1.1121 | 0.021559 | 61.8094 | 4.7231 | 4723.141 | 0.924 |  |  | 924 | 0.054734 | 0.17331 | 14.8046 |  | 1.7103 | 16742.9299 | 22.3866 | 39.6 | 0.63885 | 63.8848 | -50 | -50 | 0.38047 | 33 | 1.32 | 39.6 | 48 | 30.4 | 78.4 | 0.38776 | 284.8549 | 39.6 | 9.4952 | 30 |  | 503.0023 | 30 | 4.2553 | 0.41666 | 0.65789 | 350 | 350 | 11.3144 | 1.7493 | 3.4636 | 0.937 | 464.8871 | 0.99379 | 6.9848 | 6.9848 | 1.8846 | 1320 | 350 | 1320 | 350 | 2.8571 | 0.68393 | 2.1732 |  | 0.23938 | 40.128 | 2.6564 | 15.1061 | 3.0093 | 1.0546 | 1.973 | 3.5171 | 0.046715 | 3.6416 | 0.04025 | 1.1133 | 0.0216 | 61.85 |  | 4863.4709 | 0.924 |  |  | 924 | 0.0545 | 0.17318 | 14.7751 |  | 1.7076 | 16710.3237 | 22.4978 | 39.6 | 0.6377 | 63.7704 | -50 | -50 | 0.37796
| 34 | 1.36 |  | 40.8 | 47.9084 | 30.4493 | 78.3577 | 0.3886 | 284.9281 | 40.8 | 9.4976 | 30 |  | 485.8703 | 30 | 4.3831 | 0.43 | 0.67655 | 350 | 350 | 11.3173 | 1.7469 | 3.4597 | 0.93548 | 479.7514 | 0.99218 | 7.0956 | 7.0956 | 1.9667 | 1360 | 350 | 1360 | 350 | 2.8571 | 0.69611 | 2.161 |  | 0.24364 | 41.4111 | 2.6834 | 15.4321 | 3.1557 | 1.0826 | 2.0221 | 3.5628 | 0.049066 | 3.5514 | 0.04025 | 1.1121 | 0.021559 | 61.8088 | 4.7816 | 4781.5826 | 0.952 |  |  | 952 | 0.057244 | 0.17771 | 15.3679 |  | 1.7622 | 17365.0644 | 23.0915 | 40.8 | 0.63858 | 63.8583 | -50 | -50 | 0.3862 | 34 | 1.36 | 40.8 | 48 | 30.4 | 78.4 | 0.38776 | 284.8549 | 40.8 | 9.4952 | 30 |  | 486.7988 | 30 | 4.3842 | 0.42929 | 0.67782 | 350 | 350 | 11.3144 | 1.7493 | 3.4636 | 0.937 | 478.9746 | 0.99379 | 7.0899 | 7.0899 | 1.9624 | 1360 | 350 | 1360 | 350 | 2.8571 | 0.69422 | 2.1629 |  | 0.24298 | 41.344 | 2.6836 | 15.4062 | 3.1471 | 1.0815 | 2.0177 | 3.5615 | 0.048854 | 3.6964 | 0.04025 | 1.1133 | 0.0216 | 61.85 |  | 4920.3744 | 0.952 |  |  | 952 | 0.056996 | 0.17758 | 15.3368 |  | 1.7593 | 17330.7336 | 23.2031 | 40.8 | 0.63747 | 63.7469 | -50 | -50 | 0.38365
| 35 | 1.4 |  | 42 | 47.9071 | 30.45 | 78.3571 | 0.38861 | 284.9292 | 42 | 9.4976 | 30 |  | 470.6087 | 30 | 4.512 | 0.44265 | 0.69643 | 350 | 350 | 11.3173 | 1.7468 | 3.4597 | 0.93546 | 493.8734 | 0.99216 | 7.1993 | 7.1993 | 2.0435 | 1400 | 350 | 1400 | 350 | 2.8571 | 0.7063 | 2.1508 |  | 0.2472 | 42.63 | 2.7098 | 15.7318 | 3.2961 | 1.1092 | 2.0666 | 3.6063 | 0.05125 | 3.6033 | 0.04025 | 1.1121 | 0.021558 | 61.8082 | 4.8394 | 4839.386 | 0.98 |  |  | 980 | 0.059792 | 0.18208 | 15.9355 |  | 1.814 | 17991.3827 | 23.7998 | 42 | 0.6383 | 63.83 | -50 | -50 | 0.39183 | 35 | 1.4 | 42 | 48 | 30.4 | 78.4 | 0.38776 | 284.8549 | 42 | 9.4952 | 30 |  | 471.5212 | 30 | 4.5132 | 0.44191 | 0.69776 | 350 | 350 | 11.3144 | 1.7493 | 3.4636 | 0.937 | 493.0621 | 0.99379 | 7.1934 | 7.1934 | 2.0391 | 1400 | 350 | 1400 | 350 | 2.8571 | 0.70435 | 2.1528 |  | 0.24652 | 42.56 | 2.71 | 15.7047 | 3.287 | 1.1081 | 2.0621 | 3.605 | 0.051025 | 3.7503 | 0.04025 | 1.1133 | 0.0216 | 61.85 |  | 4976.51 | 0.98 |  |  | 980 | 0.059529 | 0.18195 | 15.9028 |  | 1.8111 | 17955.2899 | 23.9118 | 42 | 0.63722 | 63.7215 | -50 | -50 | 0.38925
| 36 | 1.44 |  | 43.2 | 47.9058 | 30.4507 | 78.3565 | 0.38862 | 284.9302 | 43.2 | 9.4977 | 30 |  | 456.1954 | 30 | 4.6409 | 0.45531 | 0.71631 | 350 | 350 | 11.3173 | 1.7468 | 3.4596 | 0.93544 | 507.9959 | 0.99213 | 7.3015 | 7.3015 | 2.1192 | 1440 | 350 | 1440 | 350 | 2.8571 | 0.71634 | 2.1408 |  | 0.25072 | 43.8491 | 2.7354 | 16.03 | 3.4385 | 1.1356 | 2.1108 | 3.649 | 0.053466 | 3.6544 | 0.04025 | 1.1121 | 0.021558 | 61.8076 | 4.8966 | 4896.5835 | 1.008 |  |  | 1008 | 0.062377 | 0.18641 | 16.5071 |  | 1.8659 | 18621.7952 | 24.5115 | 43.2 | 0.638 | 63.8 | -50 | -50 | 0.39739 | 36 | 1.44 | 43.2 | 48 | 30.4 | 78.4 | 0.38776 | 284.8549 | 43.2 | 9.4952 | 30 |  | 457.0925 | 30 | 4.6421 | 0.45454 | 0.71769 | 350 | 350 | 11.3144 | 1.7493 | 3.4636 | 0.937 | 507.1496 | 0.99379 | 7.2954 | 7.2954 | 2.1147 | 1440 | 350 | 1440 | 350 | 2.8571 | 0.71434 | 2.1428 |  | 0.25002 | 43.776 | 2.7357 | 16.0017 | 3.4288 | 1.1344 | 2.1061 | 3.6477 | 0.053227 | 3.8035 | 0.04025 | 1.1133 | 0.0216 | 61.85 |  | 5031.9113 | 1.008 |  |  | 1008 | 0.062099 | 0.18628 | 16.4727 |  | 1.8628 | 18583.9034 | 24.6238 | 43.2 | 0.63694 | 63.6944 | -50 | -50 | 0.39477
| 37 | 1.48 |  | 44.4 | 47.9045 | 30.4514 | 78.3559 | 0.38863 | 284.9312 | 44.4 | 9.4977 | 30 |  | 442.5614 | 30 | 4.7698 | 0.46797 | 0.73619 | 350 | 350 | 11.3174 | 1.7468 | 3.4596 | 0.93542 | 522.1189 | 0.99211 | 7.4023 | 7.4023 | 2.1938 | 1480 | 350 | 1480 | 350 | 2.8571 | 0.72625 | 2.1309 |  | 0.25419 | 45.0681 | 2.7604 | 16.3269 | 3.5829 | 1.1618 | 2.1547 | 3.6908 | 0.055712 | 3.7048 | 0.04025 | 1.112 | 0.021557 | 61.807 | 4.9532 | 4953.2051 | 1.036 |  |  | 1036 | 0.064998 | 0.19071 | 17.0827 |  | 1.9178 | 19256.217 | 25.2266 | 44.4 | 0.63769 | 63.7687 | -50 | -50 | 0.40287 | 37 | 1.48 | 44.4 | 48 | 30.4 | 78.4 | 0.38776 | 284.8549 | 44.4 | 9.4952 | 30 |  | 443.4437 | 30 | 4.7711 | 0.46717 | 0.73763 | 350 | 350 | 11.3144 | 1.7493 | 3.4636 | 0.937 | 521.2371 | 0.99379 | 7.396 | 7.396 | 2.1892 | 1480 | 350 | 1480 | 350 | 2.8571 | 0.7242 | 2.1329 |  | 0.25347 | 44.992 | 2.7607 | 16.2974 | 3.5727 | 1.1606 | 2.1498 | 3.6895 | 0.05546 | 3.856 | 0.04025 | 1.1133 | 0.0216 | 61.85 |  | 5086.6095 | 1.036 |  |  | 1036 | 0.064704 | 0.19057 | 17.0467 |  | 1.9146 | 19216.4892 | 25.3391 | 44.4 | 0.63666 | 63.6659 | -50 | -50 | 0.40021
| 38 | 1.52 |  | 45.6 | 47.9032 | 30.4521 | 78.3553 | 0.38864 | 284.9323 | 45.6 | 9.4977 | 30 |  | 429.6454 | 30 | 4.8987 | 0.48063 | 0.75606 | 350 | 350 | 11.3174 | 1.7467 | 3.4595 | 0.9354 | 536.2424 | 0.99209 | 7.5018 | 7.5018 | 2.2675 | 1520 | 350 | 1520 | 350 | 2.8571 | 0.73603 | 2.1211 |  | 0.25761 | 46.2872 | 2.7846 | 16.6225 | 3.7292 | 1.1877 | 2.1983 | 3.7318 | 0.057989 | 3.7546 | 0.04025 | 1.112 | 0.021556 | 61.8064 | 5.0093 | 5009.2791 | 1.064 |  |  | 1064 | 0.067654 | 0.19497 | 17.6623 |  | 1.9697 | 19894.567 | 25.945 | 45.6 | 0.63736 | 63.7361 | -50 | -50 | 0.40828 | 38 | 1.52 | 45.6 | 48 | 30.4 | 78.4 | 0.38776 | 284.8549 | 45.6 | 9.4952 | 30 |  | 430.5135 | 30 | 4.9 | 0.47979 | 0.75757 | 350 | 350 | 11.3144 | 1.7493 | 3.4636 | 0.937 | 535.3246 | 0.99379 | 7.4953 | 7.4953 | 2.2628 | 1520 | 350 | 1520 | 350 | 2.8571 | 0.73392 | 2.1232 |  | 0.25687 | 46.208 | 2.785 | 16.5918 | 3.7185 | 1.1865 | 2.1932 | 3.7305 | 0.057724 | 3.9078 | 0.04025 | 1.1133 | 0.0216 | 61.85 |  | 5140.6338 | 1.064 |  |  | 1064 | 0.067345 | 0.19483 | 17.6245 |  | 1.9663 | 19852.9665 | 26.0576 | 45.6 | 0.63636 | 63.636 | -50 | -50 | 0.40559
| 39 | 1.56 |  | 46.8 | 47.9019 | 30.4528 | 78.3547 | 0.38866 | 284.9333 | 46.8 | 9.4978 | 30 |  | 417.392 | 30 | 5.0276 | 0.49329 | 0.77594 | 350 | 350 | 11.3175 | 1.7467 | 3.4594 | 0.93538 | 550.3664 | 0.99207 | 7.5999 | 7.5999 | 2.3402 | 1560 | 350 | 1560 | 350 | 2.8571 | 0.74568 | 2.1115 |  | 0.26099 | 47.5064 | 2.8082 | 16.917 | 3.8775 | 1.2135 | 2.2416 | 3.772 | 0.060297 | 3.8037 | 0.04025 | 1.112 | 0.021556 | 61.8059 | 5.0648 | 5064.8316 | 1.092 |  |  | 1092 | 0.070347 | 0.19919 | 18.2457 |  | 2.0215 | 20536.7676 | 26.6666 | 46.8 | 0.63702 | 63.7024 | -50 | -50 | 0.41362 | 39 | 1.56 | 46.8 | 48 | 30.4 | 78.4 | 0.38776 | 284.8549 | 46.8 | 9.4952 | 30 |  | 418.2463 | 30 | 5.0289 | 0.49242 | 0.7775 | 350 | 350 | 11.3144 | 1.7493 | 3.4636 | 0.937 | 549.4121 | 0.99379 | 7.5933 | 7.5933 | 2.3353 | 1560 | 350 | 1560 | 350 | 2.8571 | 0.74351 | 2.1136 |  | 0.26023 | 47.424 | 2.8087 | 16.8849 | 3.8663 | 1.2122 | 2.2364 | 3.7707 | 0.060018 | 3.9588 | 0.04025 | 1.1133 | 0.0216 | 61.85 |  | 5194.0114 | 1.092 |  |  | 1092 | 0.07002 | 0.19905 | 18.2061 |  | 2.018 | 20493.2583 | 26.7793 | 46.8 | 0.63605 | 63.6049 | -50 | -50 | 0.41089
| 40 | 1.6 |  | 48 | 47.9007 | 30.4535 | 78.3542 | 0.38867 | 284.9342 | 48 | 9.4978 | 30 |  | 405.7515 | 30 | 5.1565 | 0.50595 | 0.79582 | 350 | 350 | 11.3175 | 1.7467 | 3.4594 | 0.93536 | 564.4908 | 0.99204 | 7.6968 | 7.6968 | 2.412 | 1600 | 350 | 1600 | 350 | 2.8571 | 0.75521 | 2.1019 |  | 0.26432 | 48.7256 | 2.8312 | 17.2103 | 4.0278 | 1.239 | 2.2846 | 3.8115 | 0.062635 | 3.8522 | 0.04025 | 1.112 | 0.021555 | 61.8053 | 5.1199 | 5119.8872 | 1.12 |  |  | 1120 | 0.073074 | 0.20338 | 18.8329 |  | 2.0734 | 21182.7453 | 27.3913 | 48 | 0.63668 | 63.6678 | -50 | -50 | 0.41889 | 40 | 1.6 | 48 | 48 | 30.4 | 78.4 | 0.38776 | 284.8549 | 48 | 9.4952 | 30 |  | 406.5926 | 30 | 5.1579 | 0.50504 | 0.79744 | 350 | 350 | 11.3144 | 1.7493 | 3.4636 | 0.937 | 563.4996 | 0.99379 | 7.69 | 7.69 | 2.407 | 1600 | 350 | 1600 | 350 | 2.8571 | 0.75298 | 2.1042 |  | 0.26354 | 48.64 | 2.8317 | 17.177 | 4.0159 | 1.2377 | 2.2793 | 3.8101 | 0.062341 | 4.0093 | 0.04025 | 1.1133 | 0.0216 | 61.85 |  | 5246.7677 | 1.12 |  |  | 1120 | 0.072731 | 0.20324 | 18.7915 |  | 2.0698 | 21137.2909 | 27.5041 | 48 | 0.63573 | 63.5727 | -50 | -50 | 0.41612
| 41 | 1.64 |  | 49.2 | 47.8995 | 30.4541 | 78.3536 | 0.38868 | 284.9352 | 49.2 | 9.4978 | 30 |  | 394.6791 | 30 | 5.2854 | 0.51861 | 0.81569 | 350 | 350 | 11.3175 | 1.7466 | 3.4593 | 0.93534 | 578.6157 | 0.99202 | 7.7925 | 7.7925 | 2.4829 | 1640 | 350 | 1640 | 350 | 2.8571 | 0.76462 | 2.0925 |  | 0.26762 | 49.9448 | 2.8536 | 17.5027 | 4.1799 | 1.2643 | 2.3274 | 3.8502 | 0.065002 | 3.9 | 0.04025 | 1.112 | 0.021555 | 61.8048 | 5.1745 | 5174.4689 | 1.148 |  |  | 1148 | 0.075836 | 0.20754 | 19.4237 |  | 2.1253 | 21832.4292 | 28.1192 | 49.2 | 0.63632 | 63.6323 | -50 | -50 | 0.42409 | 41 | 1.64 | 49.2 | 48 | 30.4 | 78.4 | 0.38776 | 284.8549 | 49.2 | 9.4952 | 30 |  | 395.5075 | 30 | 5.2868 | 0.51767 | 0.81737 | 350 | 350 | 11.3144 | 1.7493 | 3.4636 | 0.937 | 577.5871 | 0.99379 | 7.7856 | 7.7856 | 2.4778 | 1640 | 350 | 1640 | 350 | 2.8571 | 0.76234 | 2.0948 |  | 0.26682 | 49.856 | 2.8541 | 17.4681 | 4.1674 | 1.263 | 2.3219 | 3.8489 | 0.064693 | 4.0591 | 0.04025 | 1.1133 | 0.0216 | 61.85 |  | 5298.9267 | 1.148 |  |  | 1148 | 0.075475 | 0.2074 | 19.3806 |  | 2.1215 | 21784.9941 | 28.2319 | 49.2 | 0.6354 | 63.5397 | -50 | -50 | 0.42129
| 42 | 1.68 |  | 50.4 | 47.8982 | 30.4548 | 78.353 | 0.38869 | 284.9362 | 50.4 | 9.4979 | 30 |  | 384.1342 | 30 | 5.4142 | 0.53127 | 0.83556 | 350 | 350 | 11.3176 | 1.7466 | 3.4593 | 0.93532 | 592.741 | 0.992 | 7.887 | 7.887 | 2.5529 | 1680 | 350 | 1680 | 350 | 2.8571 | 0.77391 | 2.0832 |  | 0.27087 | 51.1641 | 2.8753 | 17.7941 | 4.3339 | 1.2894 | 2.3699 | 3.8883 | 0.067398 | 3.9473 | 0.04025 | 1.112 | 0.021554 | 61.8042 | 5.2286 | 5228.5985 | 1.176 |  |  | 1176 | 0.078632 | 0.21166 | 20.0183 |  | 2.1772 | 22485.7519 | 28.8502 | 50.4 | 0.63596 | 63.596 | -50 | -50 | 0.42923 | 42 | 1.68 | 50.4 | 48 | 30.4 | 78.4 | 0.38776 | 284.8549 | 50.4 | 9.4952 | 30 |  | 384.9503 | 30 | 5.4158 | 0.5303 | 0.83731 | 350 | 350 | 11.3144 | 1.7493 | 3.4636 | 0.937 | 591.6746 | 0.99379 | 7.88 | 7.88 | 2.5477 | 1680 | 350 | 1680 | 350 | 2.8571 | 0.77158 | 2.0856 |  | 0.27005 | 51.072 | 2.876 | 17.7582 | 4.3208 | 1.2881 | 2.3642 | 3.8869 | 0.067074 | 4.1083 | 0.04025 | 1.1133 | 0.0216 | 61.85 |  | 5350.5107 | 1.176 |  |  | 1176 | 0.078253 | 0.21152 | 19.9733 |  | 2.1733 | 22436.3003 | 28.9628 | 50.4 | 0.63506 | 63.5058 | -50 | -50 | 0.4264
| 43 | 1.72 |  | 51.6 | 47.897 | 30.4554 | 78.3525 | 0.3887 | 284.9371 | 51.6 | 9.4979 | 30 |  | 374.0801 | 30 | 5.5431 | 0.54393 | 0.85544 | 350 | 350 | 11.3176 | 1.7466 | 3.4592 | 0.9353 | 606.8668 | 0.99198 | 7.9805 | 7.9805 | 2.6221 | 1720 | 350 | 1720 | 350 | 2.8571 | 0.7831 | 2.074 |  | 0.27409 | 52.3834 | 2.8966 | 18.0846 | 4.4898 | 1.3143 | 2.4122 | 3.9256 | 0.069824 | 3.994 | 0.04025 | 1.1119 | 0.021554 | 61.8037 | 5.2823 | 5282.2964 | 1.204 |  |  | 1204 | 0.081461 | 0.21575 | 20.6164 |  | 2.2291 | 23142.6485 | 29.5843 | 51.6 | 0.63559 | 63.5591 | -50 | -50 | 0.43431 | 43 | 1.72 | 51.6 | 48 | 30.4 | 78.4 | 0.38776 | 284.8549 | 51.6 | 9.4952 | 30 |  | 374.8841 | 30 | 5.5447 | 0.54292 | 0.85725 | 350 | 350 | 11.3144 | 1.7493 | 3.4636 | 0.937 | 605.762 | 0.99379 | 7.9732 | 7.9732 | 2.6167 | 1720 | 350 | 1720 | 350 | 2.8571 | 0.78071 | 2.0764 |  | 0.27325 | 52.288 | 2.8973 | 18.0473 | 4.4761 | 1.313 | 2.4063 | 3.9243 | 0.069484 | 4.1569 | 0.04025 | 1.1133 | 0.0216 | 61.85 |  | 5401.5409 | 1.204 |  |  | 1204 | 0.081064 | 0.21561 | 20.5695 |  | 2.225 | 23091.1451 | 29.6967 | 51.6 | 0.63471 | 63.4712 | -50 | -50 | 0.43144
| 44 | 1.76 |  | 52.8 | 47.8958 | 30.4561 | 78.3519 | 0.38871 | 284.9381 | 52.8 | 9.4979 | 30 |  | 364.4831 | 30 | 5.672 | 0.55659 | 0.87531 | 350 | 350 | 11.3177 | 1.7465 | 3.4592 | 0.93528 | 620.9931 | 0.99196 | 8.0728 | 8.0728 | 2.6905 | 1760 | 350 | 1760 | 350 | 2.8571 | 0.79218 | 2.065 |  | 0.27726 | 53.6027 | 2.9173 | 18.3743 | 4.6475 | 1.3391 | 2.4542 | 3.9624 | 0.072278 | 4.0402 | 0.04025 | 1.1119 | 0.021553 | 61.8031 | 5.3356 | 5335.5817 | 1.232 |  |  | 1232 | 0.084324 | 0.2198 | 21.218 |  | 2.281 | 23803.057 | 30.3213 | 52.8 | 0.63522 | 63.5216 | -50 | -50 | 0.43933 | 44 | 1.76 | 52.8 | 48 | 30.4 | 78.4 | 0.38776 | 284.8549 | 52.8 | 9.4952 | 30 |  | 365.2756 | 30 | 5.6737 | 0.55555 | 0.87718 | 350 | 350 | 11.3144 | 1.7493 | 3.4636 | 0.937 | 619.8495 | 0.99379 | 8.0654 | 8.0654 | 2.685 | 1760 | 350 | 1760 | 350 | 2.8571 | 0.78974 | 2.0674 |  | 0.27641 | 53.504 | 2.918 | 18.3357 | 4.6331 | 1.3377 | 2.4482 | 3.9611 | 0.071922 | 4.205 | 0.04025 | 1.1133 | 0.0216 | 61.85 |  | 5452.0372 | 1.232 |  |  | 1232 | 0.083909 | 0.21966 | 21.1691 |  | 2.2768 | 23749.4665 | 30.4335 | 52.8 | 0.63436 | 63.436 | -50 | -50 | 0.43643
| 45 | 1.8 |  | 54 | 47.8947 | 30.4567 | 78.3514 | 0.38872 | 284.939 | 54 | 9.498 | 30 |  | 355.3129 | 30 | 5.8009 | 0.56926 | 0.89518 | 350 | 350 | 11.3177 | 1.7465 | 3.4591 | 0.93526 | 635.1198 | 0.99194 | 8.1641 | 8.1641 | 2.7582 | 1800 | 350 | 1800 | 350 | 2.8571 | 0.80116 | 2.056 |  | 0.28041 | 54.8221 | 2.9374 | 18.6633 | 4.807 | 1.3636 | 2.496 | 3.9985 | 0.07476 | 4.0859 | 0.04025 | 1.1119 | 0.021553 | 61.8026 | 5.3885 | 5388.4727 | 1.26 |  |  | 1260 | 0.08722 | 0.22383 | 21.823 |  | 2.3329 | 24466.9176 | 31.0613 | 54 | 0.63484 | 63.4836 | -50 | -50 | 0.4443 | 45 | 1.8 | 54 | 48 | 30.4 | 78.4 | 0.38776 | 284.8549 | 54 | 9.4952 | 30 |  | 356.0943 | 30 | 5.8026 | 0.56817 | 0.89712 | 350 | 350 | 11.3144 | 1.7493 | 3.4636 | 0.937 | 633.937 | 0.99379 | 8.1565 | 8.1565 | 2.7525 | 1800 | 350 | 1800 | 350 | 2.8571 | 0.79866 | 2.0585 |  | 0.27953 | 54.72 | 2.9383 | 18.6233 | 4.792 | 1.3622 | 2.4898 | 3.9972 | 0.074387 | 4.2525 | 0.04025 | 1.1133 | 0.0216 | 61.85 |  | 5502.0183 | 1.26 |  |  | 1260 | 0.086785 | 0.22368 | 21.7722 |  | 2.3285 | 24411.2052 | 31.1732 | 54 | 0.634 | 63.4002 | -50 | -50 | 0.44136
| 46 | 1.84 |  | 55.2 | 47.8935 | 30.4573 | 78.3508 | 0.38873 | 284.9399 | 55.2 | 9.498 | 30 |  | 346.5417 | 30 | 5.9298 | 0.58192 | 0.91505 | 350 | 350 | 11.3177 | 1.7465 | 3.4591 | 0.93524 | 649.2469 | 0.99192 | 8.2544 | 8.2544 | 2.8251 | 1840 | 350 | 1840 | 350 | 2.8571 | 0.81004 | 2.0471 |  | 0.28352 | 56.0415 | 2.9571 | 18.9516 | 4.9683 | 1.3879 | 2.5375 | 4.0339 | 0.07727 | 4.1311 | 0.04025 | 1.1119 | 0.021552 | 61.8021 | 5.441 | 5440.9866 | 1.288 |  |  | 1288 | 0.090148 | 0.22782 | 22.4315 |  | 2.3847 | 25134.1731 | 31.8042 | 55.2 | 0.63445 | 63.4452 | -50 | -50 | 0.44921 | 46 | 1.84 | 55.2 | 48 | 30.4 | 78.4 | 0.38776 | 284.8549 | 55.2 | 9.4952 | 30 |  | 347.3121 | 30 | 5.9316 | 0.5808 | 0.91705 | 350 | 350 | 11.3144 | 1.7493 | 3.4636 | 0.937 | 648.0245 | 0.99379 | 8.2467 | 8.2467 | 2.8193 | 1840 | 350 | 1840 | 350 | 2.8571 | 0.80748 | 2.0497 |  | 0.28262 | 55.936 | 2.958 | 18.9101 | 4.9526 | 1.3865 | 2.5312 | 4.0327 | 0.076881 | 4.2995 | 0.04025 | 1.1133 | 0.0216 | 61.85 |  | 5551.5018 | 1.288 |  |  | 1288 | 0.089694 | 0.22767 | 22.3787 |  | 2.3803 | 25076.3039 | 31.9158 | 55.2 | 0.63364 | 63.3639 | -50 | -50 | 0.44624
| 47 | 1.88 |  | 56.4 | 47.8923 | 30.458 | 78.3503 | 0.38874 | 284.9408 | 56.4 | 9.498 | 30 |  | 338.1438 | 30 | 6.0587 | 0.59458 | 0.93492 | 350 | 350 | 11.3178 | 1.7465 | 3.459 | 0.93522 | 663.3745 | 0.9919 | 8.3438 | 8.3438 | 2.8912 | 1880 | 350 | 1880 | 350 | 2.8571 | 0.81883 | 2.0383 |  | 0.28659 | 57.261 | 2.9763 | 19.2393 | 5.1313 | 1.412 | 2.5789 | 4.0688 | 0.079808 | 4.1757 | 0.04025 | 1.1119 | 0.021552 | 61.8016 | 5.4931 | 5493.1395 | 1.316 |  |  | 1316 | 0.093109 | 0.23178 | 23.0432 |  | 2.4366 | 25804.7682 | 32.55 | 56.4 | 0.63406 | 63.4064 | -50 | -50 | 0.45406 | 47 | 1.88 | 56.4 | 48 | 30.4 | 78.4 | 0.38776 | 284.8549 | 56.4 | 9.4952 | 30 |  | 338.9038 | 30 | 6.0605 | 0.59343 | 0.93699 | 350 | 350 | 11.3144 | 1.7493 | 3.4636 | 0.937 | 662.112 | 0.99379 | 8.3358 | 8.3358 | 2.8853 | 1880 | 350 | 1880 | 350 | 2.8571 | 0.81621 | 2.0409 |  | 0.28568 | 57.152 | 2.9772 | 19.1963 | 5.1149 | 1.4106 | 2.5723 | 4.0676 | 0.079401 | 4.346 | 0.04025 | 1.1133 | 0.0216 | 61.85 |  | 5600.5045 | 1.316 |  |  | 1316 | 0.092635 | 0.23163 | 22.9884 |  | 2.432 | 25744.7078 | 32.6612 | 56.4 | 0.63327 | 63.3272 | -50 | -50 | 0.45107
| 48 | 1.92 |  | 57.6 | 47.8912 | 30.4586 | 78.3498 | 0.38875 | 284.9417 | 57.6 | 9.4981 | 30 |  | 330.0961 | 30 | 6.1876 | 0.60724 | 0.95479 | 350 | 350 | 11.3178 | 1.7464 | 3.459 | 0.9352 | 677.5025 | 0.99188 | 8.4321 | 8.4321 | 2.9567 | 1920 | 350 | 1920 | 350 | 2.8571 | 0.82752 | 2.0296 |  | 0.28963 | 58.4805 | 2.995 | 19.5263 | 5.2961 | 1.4359 | 2.62 | 4.1032 | 0.082373 | 4.2199 | 0.04025 | 1.1119 | 0.021551 | 61.801 | 5.5449 | 5544.9469 | 1.344 |  |  | 1344 | 0.096101 | 0.2357 | 23.6583 |  | 2.4885 | 26478.65 | 33.2986 | 57.6 | 0.63367 | 63.3673 | -50 | -50 | 0.45887 | 48 | 1.92 | 57.6 | 48 | 30.4 | 78.4 | 0.38776 | 284.8549 | 57.6 | 9.4952 | 30 |  | 330.8458 | 30 | 6.1895 | 0.60605 | 0.95693 | 350 | 350 | 11.3144 | 1.7493 | 3.4636 | 0.937 | 676.1995 | 0.99379 | 8.424 | 8.424 | 2.9507 | 1920 | 350 | 1920 | 350 | 2.8571 | 0.82485 | 2.0323 |  | 0.2887 | 58.368 | 2.996 | 19.4819 | 5.2791 | 1.4346 | 2.6132 | 4.1019 | 0.081949 | 4.3919 | 0.04025 | 1.1133 | 0.0216 | 61.85 |  | 5649.0423 | 1.344 |  |  | 1344 | 0.095607 | 0.23556 | 23.6015 |  | 2.4837 | 26416.364 | 33.4094 | 57.6 | 0.6329 | 63.2902 | -50 | -50 | 0.45584
| 49 | 1.96 |  | 58.8 | 47.8901 | 30.4592 | 78.3493 | 0.38876 | 284.9426 | 58.8 | 9.4981 | 30 |  | 322.3771 | 30 | 6.3165 | 0.61991 | 0.97466 | 350 | 350 | 11.3178 | 1.7464 | 3.4589 | 0.93518 | 691.6309 | 0.99186 | 8.5196 | 8.5196 | 3.0215 | 1960 | 350 | 1960 | 350 | 2.8571 | 0.83613 | 2.021 |  | 0.29264 | 59.7 | 3.0132 | 19.8129 | 5.4627 | 1.4597 | 2.6609 | 4.1369 | 0.084965 | 4.2637 | 0.04025 | 1.1119 | 0.021551 | 61.8005 | 5.5964 | 5596.4235 | 1.372 |  |  | 1372 | 0.099125 | 0.2396 | 24.2766 |  | 2.5404 | 27155.7673 | 34.0501 | 58.8 | 0.63328 | 63.3279 | -50 | -50 | 0.46362 | 49 | 1.96 | 58.8 | 48 | 30.4 | 78.4 | 0.38776 | 284.8549 | 58.8 | 9.4952 | 30 |  | 323.1169 | 30 | 6.3184 | 0.61868 | 0.97686 | 350 | 350 | 11.3144 | 1.7493 | 3.4636 | 0.937 | 690.287 | 0.99379 | 8.5113 | 8.5113 | 3.0153 | 1960 | 350 | 1960 | 350 | 2.8571 | 0.8334 | 2.0237 |  | 0.29169 | 59.584 | 3.0143 | 19.7669 | 5.4449 | 1.4583 | 2.654 | 4.1357 | 0.084523 | 4.4375 | 0.04025 | 1.1133 | 0.0216 | 61.85 |  | 5697.1301 | 1.372 |  |  | 1372 | 0.09861 | 0.23945 | 24.2177 |  | 2.5355 | 27091.2215 | 34.1604 | 58.8 | 0.63253 | 63.2528 | -50 | -50 | 0.46056
| 50 | 2 |  | 60 | 47.889 | 30.4598 | 78.3488 | 0.38877 | 284.9435 | 60 | 9.4981 | 30 |  | 314.967 | 30 | 6.4454 | 0.63257 | 0.99453 | 350 | 350 | 11.3179 | 1.7464 | 3.4589 | 0.93516 | 705.7597 | 0.99184 | 8.6062 | 8.6062 | 3.0856 | 2000 | 350 | 2000 | 350 | 2.8571 | 0.84464 | 2.0125 |  | 0.29562 | 60.9196 | 3.031 | 20.0989 | 5.6309 | 1.4832 | 2.7016 | 4.1702 | 0.087583 | 4.307 | 0.04025 | 1.1118 | 0.02155 | 61.8 | 5.6476 | 5647.5831 | 1.4 |  |  | 1400 | 0.10218 | 0.24346 | 24.8981 |  | 2.5923 | 27836.0707 | 34.8043 | 60 | 0.63288 | 63.2883 | -50 | -50 | 0.46833 | 50 | 2 | 60 | 48 | 30.4 | 78.4 | 0.38776 | 284.8549 | 60 | 9.4952 | 30 |  | 315.6971 | 30 | 6.4474 | 0.6313 | 0.9968 | 350 | 350 | 11.3144 | 1.7493 | 3.4636 | 0.937 | 704.3745 | 0.99379 | 8.5977 | 8.5977 | 3.0794 | 2000 | 350 | 2000 | 350 | 2.8571 | 0.84186 | 2.0153 |  | 0.29465 | 60.8 | 3.0322 | 20.0515 | 5.6124 | 1.4818 | 2.6945 | 4.1689 | 0.087124 | 4.4825 | 0.04025 | 1.1133 | 0.0216 | 61.85 |  | 5744.7822 | 1.4 |  |  | 1400 | 0.10164 | 0.24332 | 24.837 |  | 2.5872 | 27769.2311 | 34.914 | 60 | 0.63215 | 63.2151 | -50 | -50 | 0.46524
| 51 | 2.04 |  | 61.2 | 47.8879 | 30.4604 | 78.3482 | 0.38879 | 284.9443 | 61.2 | 9.4981 | 30 |  | 307.8476 | 30 | 6.5743 | 0.64524 | 1.0144 | 350 | 350 | 11.3179 | 1.7463 | 3.4589 | 0.93514 | 719.889 | 0.99182 | 8.6919 | 8.6919 | 3.1491 | 2040 | 350 | 2040 | 350 | 2.8571 | 0.85307 | 2.0041 |  | 0.29858 | 62.1392 | 3.0484 | 20.3845 | 5.8009 | 1.5066 | 2.7421 | 4.2029 | 0.090229 | 4.3499 | 0.04025 | 1.1118 | 0.02155 | 61.7995 | 5.6984 | 5698.4389 | 1.428 |  |  | 1428 | 0.10527 | 0.2473 | 25.5227 |  | 2.6442 | 28519.5127 | 35.5612 | 61.2 | 0.63248 | 63.2485 | -50 | -50 | 0.47299 | 51 | 2.04 | 61.2 | 48 | 30.4 | 78.4 | 0.38776 | 284.8549 | 61.2 | 9.4952 | 30 |  | 308.5684 | 30 | 6.5763 | 0.64393 | 1.0167 | 350 | 350 | 11.3144 | 1.7493 | 3.4636 | 0.937 | 718.462 | 0.99379 | 8.6833 | 8.6833 | 3.1427 | 2040 | 350 | 2040 | 350 | 2.8571 | 0.85024 | 2.0069 |  | 0.29758 | 62.016 | 3.0496 | 20.3355 | 5.7816 | 1.5052 | 2.7348 | 4.2017 | 0.08975 | 4.5271 | 0.04025 | 1.1133 | 0.0216 | 61.85 |  | 5792.0122 | 1.428 |  |  | 1428 | 0.10471 | 0.24716 | 25.4595 |  | 2.639 | 28450.3455 | 35.6704 | 61.2 | 0.63177 | 63.1772 | -50 | -50 | 0.46987
| 52 | 2.08 |  | 62.4 | 47.8868 | 30.461 | 78.3477 | 0.3888 | 284.9452 | 62.4 | 9.4982 | 30 |  | 301.0023 | 30 | 6.7031 | 0.6579 | 1.0343 | 350 | 350 | 11.3179 | 1.7463 | 3.4588 | 0.93513 | 734.0187 | 0.9918 | 8.7768 | 8.7768 | 3.212 | 2080 | 350 | 2080 | 350 | 2.8571 | 0.86143 | 1.9957 |  | 0.3015 | 63.3588 | 3.0653 | 20.6697 | 5.9726 | 1.5297 | 2.7824 | 4.235 | 0.0929 | 4.3923 | 0.04025 | 1.1118 | 0.021549 | 61.799 | 5.749 | 5749.0036 | 1.456 |  |  | 1456 | 0.10838 | 0.2511 | 26.1504 |  | 2.6961 | 29206.0473 | 36.3209 | 62.4 | 0.63209 | 63.2085 | -50 | -50 | 0.47761 | 52 | 2.08 | 62.4 | 48 | 30.4 | 78.4 | 0.38776 | 284.8549 | 62.4 | 9.4952 | 30 |  | 301.7139 | 30 | 6.7053 | 0.65656 | 1.0367 | 350 | 350 | 11.3144 | 1.7493 | 3.4636 | 0.937 | 732.5494 | 0.99379 | 8.768 | 8.768 | 3.2055 | 2080 | 350 | 2080 | 350 | 2.8571 | 0.85853 | 1.9986 |  | 0.30049 | 63.232 | 3.0667 | 20.6191 | 5.9525 | 1.5283 | 2.7749 | 4.2339 | 0.092403 | 4.5713 | 0.04025 | 1.1133 | 0.0216 | 61.85 |  | 5838.8328 | 1.456 |  |  | 1456 | 0.1078 | 0.25096 | 26.085 |  | 2.6907 | 29134.5189 | 36.4294 | 62.4 | 0.63139 | 63.1391 | -50 | -50 | 0.47445
| 53 | 2.12 |  | 63.6 | 47.8857 | 30.4616 | 78.3472 | 0.38881 | 284.946 | 63.6 | 9.4982 | 30 |  | 294.4155 | 30 | 6.832 | 0.67057 | 1.0541 | 350 | 350 | 11.318 | 1.7463 | 3.4588 | 0.93511 | 748.1487 | 0.99178 | 8.8609 | 8.8609 | 3.2743 | 2120 | 350 | 2120 | 350 | 2.8571 | 0.8697 | 1.9874 |  | 0.30439 | 64.5785 | 3.0818 | 20.9546 | 6.1459 | 1.5527 | 2.8225 | 4.2667 | 0.095598 | 4.4344 | 0.04025 | 1.1118 | 0.021549 | 61.7986 | 5.7993 | 5799.289 | 1.484 |  |  | 1484 | 0.11153 | 0.25487 | 26.7812 |  | 2.748 | 29895.6301 | 37.0832 | 63.6 | 0.63168 | 63.1684 | -50 | -50 | 0.48218 | 53 | 2.12 | 63.6 | 48 | 30.4 | 78.4 | 0.38776 | 284.8549 | 63.6 | 9.4952 | 30 |  | 295.1181 | 30 | 6.8342 | 0.66918 | 1.0566 | 350 | 350 | 11.3144 | 1.7493 | 3.4636 | 0.937 | 746.6369 | 0.99379 | 8.8519 | 8.8519 | 3.2676 | 2120 | 350 | 2120 | 350 | 2.8571 | 0.86675 | 1.9904 |  | 0.30336 | 64.448 | 3.0833 | 20.9024 | 6.125 | 1.5513 | 2.8149 | 4.2656 | 0.095081 | 4.615 | 0.04025 | 1.1133 | 0.0216 | 61.85 |  | 5885.2564 | 1.484 |  |  | 1484 | 0.11093 | 0.25473 | 26.7136 |  | 2.7425 | 29821.7071 | 37.191 | 63.6 | 0.63101 | 63.1009 | -50 | -50 | 0.47899
| 54 | 2.16 |  | 64.8 | 47.8846 | 30.4621 | 78.3467 | 0.38881 | 284.9469 | 64.8 | 9.4982 | 30 |  | 288.0727 | 30 | 6.9609 | 0.68323 | 1.074 | 350 | 350 | 11.318 | 1.7463 | 3.4587 | 0.93509 | 762.2792 | 0.99176 | 8.9441 | 8.9441 | 3.336 | 2160 | 350 | 2160 | 350 | 2.8571 | 0.87789 | 1.9793 |  | 0.30726 | 65.7982 | 3.098 | 21.2391 | 6.3208 | 1.5755 | 2.8624 | 4.298 | 0.098321 | 4.476 | 0.04025 | 1.1118 | 0.021548 | 61.7981 | 5.8493 | 5849.3068 | 1.512 |  |  | 1512 | 0.11471 | 0.25862 | 27.415 |  | 2.7999 | 30588.2181 | 37.8481 | 64.8 | 0.63128 | 63.1283 | -50 | -50 | 0.4867 | 54 | 2.16 | 64.8 | 48 | 30.4 | 78.4 | 0.38776 | 284.8549 | 64.8 | 9.4952 | 30 |  | 288.7667 | 30 | 6.9632 | 0.68181 | 1.0765 | 350 | 350 | 11.3144 | 1.7493 | 3.4636 | 0.937 | 760.7244 | 0.99379 | 8.935 | 8.935 | 3.3292 | 2160 | 350 | 2160 | 350 | 2.8571 | 0.87489 | 1.9823 |  | 0.30621 | 65.664 | 3.0995 | 21.1853 | 6.2992 | 1.5741 | 2.8546 | 4.2968 | 0.097785 | 4.6584 | 0.04025 | 1.1133 | 0.0216 | 61.85 |  | 5931.2946 | 1.512 |  |  | 1512 | 0.11408 | 0.25848 | 27.3451 |  | 2.7942 | 30511.8672 | 37.9552 | 64.8 | 0.63063 | 63.0625 | -50 | -50 | 0.48349
| 55 | 2.2 |  | 66 | 47.8835 | 30.4627 | 78.3463 | 0.38882 | 284.9477 | 66 | 9.4983 | 30 |  | 281.9608 | 30 | 7.0898 | 0.6959 | 1.0939 | 350 | 350 | 11.318 | 1.7462 | 3.4587 | 0.93507 | 776.4101 | 0.99174 | 9.0267 | 9.0267 | 3.3971 | 2200 | 350 | 2200 | 350 | 2.8571 | 0.88601 | 1.9711 |  | 0.3101 | 67.018 | 3.1137 | 21.5233 | 6.4974 | 1.5982 | 2.9022 | 4.3287 | 0.10107 | 4.5173 | 0.04025 | 1.1118 | 0.021548 | 61.7976 | 5.8991 | 5899.0678 | 1.54 |  |  | 1540 | 0.11792 | 0.26233 | 28.0517 |  | 2.8518 | 31283.77 | 38.6157 | 66 | 0.63088 | 63.0881 | -50 | -50 | 0.49119 | 55 | 2.2 | 66 | 48 | 30.4 | 78.4 | 0.38776 | 284.8549 | 66 | 9.4952 | 30 |  | 282.6463 | 30 | 7.0921 | 0.69444 | 1.0965 | 350 | 350 | 11.3144 | 1.7493 | 3.4636 | 0.937 | 774.8119 | 0.99379 | 9.0174 | 9.0174 | 3.3902 | 2200 | 350 | 2200 | 350 | 2.8571 | 0.88295 | 1.9742 |  | 0.30903 | 66.88 | 3.1154 | 21.4679 | 6.475 | 1.5968 | 2.8942 | 4.3276 | 0.10051 | 4.7013 | 0.04025 | 1.1133 | 0.0216 | 61.85 |  | 5976.9585 | 1.54 |  |  | 1540 | 0.11727 | 0.2622 | 27.9795 |  | 2.846 | 31204.9579 | 38.7219 | 66 | 0.63024 | 63.0241 | -50 | -50 | 0.48795
| 56 | 2.24 |  | 67.2 | 47.8825 | 30.4633 | 78.3458 | 0.38883 | 284.9486 | 67.2 | 9.4983 | 30 |  | 276.0673 | 30 | 7.2187 | 0.70856 | 1.1137 | 350 | 350 | 11.3181 | 1.7462 | 3.4586 | 0.93506 | 790.5414 | 0.99173 | 9.1084 | 9.1084 | 3.4577 | 2240 | 350 | 2240 | 350 | 2.8571 | 0.89406 | 1.9631 |  | 0.31292 | 68.2377 | 3.1291 | 21.8074 | 6.6756 | 1.6206 | 2.9417 | 4.359 | 0.10384 | 4.5582 | 0.04025 | 1.1118 | 0.021547 | 61.7971 | 5.9486 | 5948.5824 | 1.568 |  |  | 1568 | 0.12115 | 0.26601 | 28.6913 |  | 2.9037 | 31982.2453 | 39.3858 | 67.2 | 0.63048 | 63.0478 | -50 | -50 | 0.49563 | 56 | 2.24 | 67.2 | 48 | 30.4 | 78.4 | 0.38776 | 284.8549 | 67.2 | 9.4952 | 30 |  | 276.7446 | 30 | 7.2211 | 0.70706 | 1.1164 | 350 | 350 | 11.3144 | 1.7493 | 3.4636 | 0.937 | 788.8994 | 0.99379 | 9.099 | 9.099 | 3.4506 | 2240 | 350 | 2240 | 350 | 2.8571 | 0.89094 | 1.9662 |  | 0.31183 | 68.096 | 3.1308 | 21.7502 | 6.6524 | 1.6192 | 2.9335 | 4.3579 | 0.10327 | 4.7438 | 0.04025 | 1.1133 | 0.0216 | 61.85 |  | 6022.2588 | 1.568 |  |  | 1568 | 0.12048 | 0.26588 | 28.6169 |  | 2.8977 | 31900.9392 | 39.4912 | 67.2 | 0.62986 | 62.9855 | -50 | -50 | 0.49236
| 57 | 2.28 |  | 68.4 | 47.8814 | 30.4638 | 78.3453 | 0.38884 | 284.9494 | 68.4 | 9.4983 | 30 |  | 270.3807 | 30 | 7.3476 | 0.72123 | 1.1336 | 350 | 350 | 11.3181 | 1.7462 | 3.4586 | 0.93504 | 804.673 | 0.99171 | 9.1895 | 9.1895 | 3.5177 | 2280 | 350 | 2280 | 350 | 2.8571 | 0.90203 | 1.9551 |  | 0.31571 | 69.4575 | 3.1441 | 22.0912 | 6.8554 | 1.6429 | 2.9811 | 4.3889 | 0.10664 | 4.5987 | 0.04025 | 1.1117 | 0.021547 | 61.7967 | 5.9979 | 5997.8607 | 1.596 |  |  | 1596 | 0.12442 | 0.26967 | 29.3339 |  | 2.9556 | 32683.6052 | 40.1585 | 68.4 | 0.63008 | 63.0075 | -50 | -50 | 0.50004 | 57 | 2.28 | 68.4 | 48 | 30.4 | 78.4 | 0.38776 | 284.8549 | 68.4 | 9.4952 | 30 |  | 271.05 | 30 | 7.35 | 0.71969 | 1.1363 | 350 | 350 | 11.3144 | 1.7493 | 3.4636 | 0.937 | 802.9869 | 0.99379 | 9.1799 | 9.1799 | 3.5106 | 2280 | 350 | 2280 | 350 | 2.8571 | 0.89886 | 1.9583 |  | 0.3146 | 69.312 | 3.1459 | 22.0323 | 6.8313 | 1.6415 | 2.9727 | 4.3878 | 0.10605 | 4.786 | 0.04025 | 1.1133 | 0.0216 | 61.85 |  | 6067.2055 | 1.596 |  |  | 1596 | 0.12372 | 0.26954 | 29.2571 |  | 2.9494 | 32599.7723 | 40.263 | 68.4 | 0.62947 | 62.9469 | -50 | -50 | 0.49674
| 58 | 2.32 |  | 69.6 | 47.8804 | 30.4644 | 78.3448 | 0.38885 | 284.9502 | 69.6 | 9.4983 | 30 |  | 264.8904 | 30 | 7.4764 | 0.7339 | 1.1535 | 350 | 350 | 11.3181 | 1.7461 | 3.4585 | 0.93502 | 818.8051 | 0.99169 | 9.2698 | 9.2698 | 3.5772 | 2320 | 350 | 2320 | 350 | 2.8571 | 0.90994 | 1.9472 |  | 0.31848 | 70.6774 | 3.1588 | 22.3748 | 7.0369 | 1.665 | 3.0203 | 4.4183 | 0.10947 | 4.6389 | 0.04025 | 1.1117 | 0.021546 | 61.7962 | 6.0469 | 6046.9123 | 1.624 |  |  | 1624 | 0.12771 | 0.27329 | 29.9793 |  | 3.0075 | 33387.8119 | 40.9337 | 69.6 | 0.62967 | 62.9672 | -50 | -50 | 0.50441 | 58 | 2.32 | 69.6 | 48 | 30.4 | 78.4 | 0.38776 | 284.8549 | 69.6 | 9.4952 | 30 |  | 265.5518 | 30 | 7.4789 | 0.73231 | 1.1563 | 350 | 350 | 11.3144 | 1.7493 | 3.4636 | 0.937 | 817.0744 | 0.99379 | 9.26 | 9.26 | 3.57 | 2320 | 350 | 2320 | 350 | 2.8571 | 0.90671 | 1.9504 |  | 0.31735 | 70.528 | 3.1607 | 22.3141 | 7.0119 | 1.6636 | 3.0118 | 4.4172 | 0.10885 | 4.8278 | 0.04025 | 1.1133 | 0.0216 | 61.85 |  | 6111.8085 | 1.624 |  |  | 1624 | 0.12699 | 0.27317 | 29.9001 |  | 3.0012 | 33301.4195 | 41.0372 | 69.6 | 0.62908 | 62.9083 | -50 | -50 | 0.50108
| 59 | 2.36 |  | 70.8 | 47.8794 | 30.4649 | 78.3443 | 0.38886 | 284.951 | 70.8 | 9.4984 | 30 |  | 259.5863 | 30 | 7.6053 | 0.74656 | 1.1733 | 350 | 350 | 11.3182 | 1.7461 | 3.4585 | 0.935 | 832.9375 | 0.99167 | 9.3495 | 9.3495 | 3.6362 | 2360 | 350 | 2360 | 350 | 2.8571 | 0.91778 | 1.9394 |  | 0.32122 | 71.8973 | 3.1731 | 22.6583 | 7.2199 | 1.6869 | 3.0594 | 4.4472 | 0.11232 | 4.6787 | 0.04025 | 1.1117 | 0.021546 | 61.7957 | 6.0957 | 6095.7464 | 1.652 |  |  | 1652 | 0.13104 | 0.27689 | 30.6274 |  | 3.0595 | 34094.8288 | 41.7114 | 70.8 | 0.62927 | 62.927 | -50 | -50 | 0.50874 | 59 | 2.36 | 70.8 | 48 | 30.4 | 78.4 | 0.38776 | 284.8549 | 70.8 | 9.4952 | 30 |  | 260.2401 | 30 | 7.6079 | 0.74494 | 1.1762 | 350 | 350 | 11.3144 | 1.7493 | 3.4636 | 0.937 | 831.1619 | 0.99379 | 9.3395 | 9.3395 | 3.6288 | 2360 | 350 | 2360 | 350 | 2.8571 | 0.9145 | 1.9426 |  | 0.32007 | 71.744 | 3.1751 | 22.5958 | 7.194 | 1.6855 | 3.0506 | 4.4463 | 0.11168 | 4.8693 | 0.04025 | 1.1133 | 0.0216 | 61.85 |  | 6156.0768 | 1.652 |  |  | 1652 | 0.13029 | 0.27677 | 30.5459 |  | 3.0529 | 34005.8444 | 41.8139 | 70.8 | 0.6287 | 62.8697 | -50 | -50 | 0.50538
| 60 | 2.4 |  | 72 | 47.8784 | 30.4655 | 78.3439 | 0.38887 | 284.9518 | 72 | 9.4984 | 30 |  | 254.4592 | 30 | 7.7342 | 0.75923 | 1.1932 | 350 | 350 | 11.3182 | 1.7461 | 3.4584 | 0.93499 | 847.0704 | 0.99165 | 9.4285 | 9.4285 | 3.6947 | 2400 | 350 | 2400 | 350 | 2.8571 | 0.92555 | 1.9316 |  | 0.32394 | 73.1172 | 3.1871 | 22.9416 | 7.4044 | 1.7087 | 3.0982 | 4.4758 | 0.11519 | 4.7182 | 0.04025 | 1.1117 | 0.021545 | 61.7953 | 6.1444 | 6144.3717 | 1.68 |  |  | 1680 | 0.13439 | 0.28046 | 31.2784 |  | 3.1114 | 34804.6204 | 42.4915 | 72 | 0.62887 | 62.8868 | -50 | -50 | 0.51303 | 60 | 2.4 | 72 | 48 | 30.4 | 78.4 | 0.38776 | 284.8549 | 72 | 9.4952 | 30 |  | 255.1054 | 30 | 7.7368 | 0.75757 | 1.1962 | 350 | 350 | 11.3144 | 1.7493 | 3.4636 | 0.937 | 845.2494 | 0.99379 | 9.4183 | 9.4183 | 3.6872 | 2400 | 350 | 2400 | 350 | 2.8571 | 0.92221 | 1.9349 |  | 0.32277 | 72.96 | 3.1892 | 22.8774 | 7.3777 | 1.7073 | 3.0893 | 4.4749 | 0.11453 | 4.9103 | 0.04025 | 1.1133 | 0.0216 | 61.85 |  | 6200.0195 | 1.68 |  |  | 1680 | 0.13361 | 0.28034 | 31.1944 |  | 3.1047 | 34713.0115 | 42.593 | 72 | 0.62831 | 62.831 | -50 | -50 | 0.50964
| 61 | 2.44 |  | 73.2 | 47.8774 | 30.466 | 78.3434 | 0.38888 | 284.9526 | 73.2 | 9.4984 | 30 |  | 249.5003 | 30 | 7.8631 | 0.7719 | 1.213 | 350 | 350 | 11.3182 | 1.7461 | 3.4584 | 0.93497 | 861.2036 | 0.99164 | 9.5068 | 9.5068 | 3.7527 | 2440 | 350 | 2440 | 350 | 2.8571 | 0.93326 | 1.9239 |  | 0.32664 | 74.3371 | 3.2007 | 23.2249 | 7.5905 | 1.7303 | 3.137 | 4.504 | 0.11809 | 4.7574 | 0.04025 | 1.1117 | 0.021545 | 61.7948 | 6.1928 | 6192.7967 | 1.708 |  |  | 1708 | 0.13777 | 0.284 | 31.9321 |  | 3.1633 | 35517.152 | 43.2741 | 73.2 | 0.62847 | 62.8466 | -50 | -50 | 0.51729 | 61 | 2.44 | 73.2 | 48 | 30.4 | 78.4 | 0.38776 | 284.8549 | 73.2 | 9.4952 | 30 |  | 250.1392 | 30 | 7.8658 | 0.77019 | 1.2161 | 350 | 350 | 11.3144 | 1.7493 | 3.4636 | 0.937 | 859.3369 | 0.99379 | 9.4965 | 9.4965 | 3.7451 | 2440 | 350 | 2440 | 350 | 2.8571 | 0.92987 | 1.9273 |  | 0.32545 | 74.176 | 3.2029 | 23.1589 | 7.5629 | 1.7289 | 3.1279 | 4.5031 | 0.1174 | 4.9511 | 0.04025 | 1.1133 | 0.0216 | 61.85 |  | 6243.6451 | 1.708 |  |  | 1708 | 0.13697 | 0.28389 | 31.8456 |  | 3.1564 | 35422.8866 | 43.3745 | 73.2 | 0.62792 | 62.7924 | -50 | -50 | 0.51387
| 62 | 2.48 |  | 74.4 | 47.8764 | 30.4666 | 78.3429 | 0.38889 | 284.9534 | 74.4 | 9.4984 | 30 |  | 244.7015 | 30 | 7.992 | 0.78457 | 1.2329 | 350 | 350 | 11.3182 | 1.746 | 3.4584 | 0.93495 | 875.3371 | 0.99162 | 9.5845 | 9.5845 | 3.8103 | 2480 | 350 | 2480 | 350 | 2.8571 | 0.94091 | 1.9162 |  | 0.32932 | 75.5571 | 3.2141 | 23.5082 | 7.7782 | 1.7517 | 3.1755 | 4.5318 | 0.12101 | 4.7962 | 0.04025 | 1.1117 | 0.021544 | 61.7944 | 6.241 | 6241.0297 | 1.736 |  |  | 1736 | 0.14118 | 0.28752 | 32.5885 |  | 3.2152 | 36232.3904 | 44.0591 | 74.4 | 0.62806 | 62.8065 | -50 | -50 | 0.52151 | 62 | 2.48 | 74.4 | 48 | 30.4 | 78.4 | 0.38776 | 284.8549 | 74.4 | 9.4952 | 30 |  | 245.3333 | 30 | 7.9947 | 0.78282 | 1.236 | 350 | 350 | 11.3144 | 1.7493 | 3.4636 | 0.937 | 873.4243 | 0.99379 | 9.574 | 9.574 | 3.8025 | 2480 | 350 | 2480 | 350 | 2.8571 | 0.93746 | 1.9197 |  | 0.32811 | 75.392 | 3.2163 | 23.4403 | 7.7496 | 1.7503 | 3.1662 | 4.5309 | 0.1203 | 4.9915 | 0.04025 | 1.1133 | 0.0216 | 61.85 |  | 6286.9616 | 1.736 |  |  | 1736 | 0.14035 | 0.28741 | 32.4995 |  | 3.2082 | 36135.4362 | 44.1584 | 74.4 | 0.62754 | 62.7539 | -50 | -50 | 0.51807
| 63 | 2.52 |  | 75.6 | 47.8754 | 30.4671 | 78.3425 | 0.3889 | 284.9541 | 75.6 | 9.4985 | 30 |  | 240.0552 | 30 | 8.1209 | 0.79724 | 1.2528 | 350 | 350 | 11.3183 | 1.746 | 3.4583 | 0.93494 | 889.4711 | 0.9916 | 9.6616 | 9.6616 | 3.8674 | 2520 | 350 | 2520 | 350 | 2.8571 | 0.94849 | 1.9087 |  | 0.33197 | 76.7771 | 3.2271 | 23.7914 | 7.9673 | 1.7729 | 3.2139 | 4.5592 | 0.12395 | 4.8348 | 0.04025 | 1.1117 | 0.021544 | 61.7939 | 6.2891 | 6289.0783 | 1.764 |  |  | 1764 | 0.14461 | 0.291 | 33.2476 |  | 3.2671 | 36950.3028 | 44.8465 | 75.6 | 0.62766 | 62.7665 | -50 | -50 | 0.5257 | 63 | 2.52 | 75.6 | 48 | 30.4 | 78.4 | 0.38776 | 284.8549 | 75.6 | 9.4952 | 30 |  | 240.6799 | 30 | 8.1237 | 0.79544 | 1.256 | 350 | 350 | 11.3144 | 1.7493 | 3.4636 | 0.937 | 887.5118 | 0.99379 | 9.6509 | 9.6509 | 3.8595 | 2520 | 350 | 2520 | 350 | 2.8571 | 0.94499 | 1.9122 |  | 0.33075 | 76.608 | 3.2295 | 23.7216 | 7.9379 | 1.7716 | 3.2045 | 4.5583 | 0.12322 | 5.0316 | 0.04025 | 1.1133 | 0.0216 | 61.85 |  | 6329.9769 | 1.764 |  |  | 1764 | 0.14376 | 0.2909 | 33.1561 |  | 3.2599 | 36850.628 | 44.9446 | 75.6 | 0.62715 | 62.7154 | -50 | -50 | 0.52223
| 64 | 2.56 |  | 76.8 | 47.8744 | 30.4676 | 78.342 | 0.38891 | 284.9549 | 76.8 | 9.4985 | 30 |  | 235.5542 | 30 | 8.2497 | 0.80991 | 1.2726 | 350 | 350 | 11.3183 | 1.746 | 3.4583 | 0.93492 | 903.6054 | 0.99158 | 9.738 | 9.738 | 3.924 | 2560 | 350 | 2560 | 350 | 2.8571 | 0.95602 | 1.9011 |  | 0.33461 | 77.9972 | 3.2398 | 24.0746 | 8.158 | 1.794 | 3.2522 | 4.5862 | 0.12692 | 4.873 | 0.04025 | 1.1116 | 0.021543 | 61.7935 | 6.337 | 6336.9502 | 1.792 |  |  | 1792 | 0.14808 | 0.29446 | 33.9093 |  | 3.319 | 37670.8576 | 45.6362 | 76.8 | 0.62727 | 62.7265 | -50 | -50 | 0.52986 | 64 | 2.56 | 76.8 | 48 | 30.4 | 78.4 | 0.38776 | 284.8549 | 76.8 | 9.4952 | 30 |  | 236.1721 | 30 | 8.2526 | 0.80807 | 1.2759 | 350 | 350 | 11.3144 | 1.7493 | 3.4636 | 0.937 | 901.5993 | 0.99379 | 9.7272 | 9.7272 | 3.916 | 2560 | 350 | 2560 | 350 | 2.8571 | 0.95246 | 1.9047 |  | 0.33336 | 77.824 | 3.2423 | 24.0029 | 8.1276 | 1.7926 | 3.2425 | 4.5854 | 0.12617 | 5.0714 | 0.04025 | 1.1133 | 0.0216 | 61.85 |  | 6372.6986 | 1.792 |  |  | 1792 | 0.1472 | 0.29436 | 33.8152 |  | 3.3117 | 37568.4304 | 45.7331 | 76.8 | 0.62677 | 62.6769 | -50 | -50 | 0.52636
| 65 | 2.6 |  | 78 | 47.8734 | 30.4682 | 78.3416 | 0.38892 | 284.9557 | 78 | 9.4985 | 30 |  | 231.1918 | 30 | 8.3786 | 0.82258 | 1.2925 | 350 | 350 | 11.3183 | 1.746 | 3.4582 | 0.93491 | 917.7401 | 0.99157 | 9.8139 | 9.8139 | 3.9802 | 2600 | 350 | 2600 | 350 | 2.8571 | 0.96349 | 1.8937 |  | 0.33722 | 79.2172 | 3.2522 | 24.3578 | 8.3502 | 1.8149 | 3.2903 | 4.6128 | 0.12991 | 4.9109 | 0.04025 | 1.1116 | 0.021543 | 61.793 | 6.3847 | 6384.6525 | 1.82 |  |  | 1820 | 0.15157 | 0.29789 | 34.5736 |  | 3.3709 | 38394.0241 | 46.4283 | 78 | 0.62687 | 62.6867 | -50 | -50 | 0.53398 | 65 | 2.6 | 78 | 48 | 30.4 | 78.4 | 0.38776 | 284.8549 | 78 | 9.4952 | 30 |  | 231.803 | 30 | 8.3816 | 0.8207 | 1.2958 | 350 | 350 | 11.3144 | 1.7493 | 3.4636 | 0.937 | 915.6868 | 0.99379 | 9.8029 | 9.8029 | 3.9721 | 2600 | 350 | 2600 | 350 | 2.8571 | 0.95987 | 1.8973 |  | 0.33595 | 79.04 | 3.2548 | 24.2842 | 8.3189 | 1.8136 | 3.2805 | 4.612 | 0.12914 | 5.1109 | 0.04025 | 1.1133 | 0.0216 | 61.85 |  | 6415.1338 | 1.82 |  |  | 1820 | 0.15066 | 0.29779 | 34.477 |  | 3.3634 | 38288.8127 | 46.5239 | 78 | 0.62639 | 62.6386 | -50 | -50 | 0.53045
| 66 | 2.64 |  | 79.2 | 47.8724 | 30.4687 | 78.3411 | 0.38893 | 284.9564 | 79.2 | 9.4985 | 30 |  | 226.9617 | 30 | 8.5075 | 0.83525 | 1.3123 | 350 | 350 | 11.3184 | 1.7459 | 3.4582 | 0.93489 | 931.8752 | 0.99155 | 9.8892 | 9.8892 | 4.036 | 2640 | 350 | 2640 | 350 | 2.8571 | 0.9709 | 1.8862 |  | 0.33981 | 80.4373 | 3.2644 | 24.6411 | 8.5439 | 1.8356 | 3.3283 | 4.6391 | 0.13293 | 4.9486 | 0.04025 | 1.1116 | 0.021543 | 61.7926 | 6.4322 | 6432.1923 | 1.848 |  |  | 1848 | 0.15509 | 0.3013 | 35.2405 |  | 3.4229 | 39119.7723 | 47.2227 | 79.2 | 0.62647 | 62.647 | -50 | -50 | 0.53807 | 66 | 2.64 | 79.2 | 48 | 30.4 | 78.4 | 0.38776 | 284.8549 | 79.2 | 9.4952 | 30 |  | 227.5663 | 30 | 8.5105 | 0.83332 | 1.3158 | 350 | 350 | 11.3144 | 1.7493 | 3.4636 | 0.937 | 929.7743 | 0.99379 | 9.878 | 9.878 | 4.0277 | 2640 | 350 | 2640 | 350 | 2.8571 | 0.96722 | 1.8899 |  | 0.33853 | 80.256 | 3.267 | 24.5655 | 8.5116 | 1.8343 | 3.3182 | 4.6384 | 0.13213 | 5.15 | 0.04025 | 1.1133 | 0.0216 | 61.85 |  | 6457.2895 | 1.848 |  |  | 1848 | 0.15415 | 0.3012 | 35.1412 |  | 3.4151 | 39011.7452 | 47.317 | 79.2 | 0.626 | 62.6003 | -50 | -50 | 0.53452
| 67 | 2.68 |  | 80.4 | 47.8715 | 30.4692 | 78.3407 | 0.38894 | 284.9572 | 80.4 | 9.4986 | 30 |  | 222.8581 | 30 | 8.6364 | 0.84792 | 1.3322 | 350 | 350 | 11.3184 | 1.7459 | 3.4582 | 0.93487 | 946.0106 | 0.99153 | 9.9639 | 9.9639 | 4.0913 | 2680 | 350 | 2680 | 350 | 2.8571 | 0.97825 | 1.8789 |  | 0.34239 | 81.6575 | 3.2762 | 24.9245 | 8.7391 | 1.8562 | 3.3661 | 4.665 | 0.13597 | 4.986 | 0.04025 | 1.1116 | 0.021542 | 61.7922 | 6.4796 | 6479.5763 | 1.876 |  |  | 1876 | 0.15863 | 0.30467 | 35.91 |  | 3.4748 | 39848.0731 | 48.0194 | 80.4 | 0.62607 | 62.6074 | -50 | -50 | 0.54213 | 67 | 2.68 | 80.4 | 48 | 30.4 | 78.4 | 0.38776 | 284.8549 | 80.4 | 9.4952 | 30 |  | 223.4562 | 30 | 8.6395 | 0.84595 | 1.3357 | 350 | 350 | 11.3144 | 1.7493 | 3.4636 | 0.937 | 943.8618 | 0.99379 | 9.9526 | 9.9526 | 4.083 | 2680 | 350 | 2680 | 350 | 2.8571 | 0.97452 | 1.8826 |  | 0.34108 | 81.472 | 3.279 | 24.8469 | 8.7058 | 1.8549 | 3.3559 | 4.6643 | 0.13514 | 5.1889 | 0.04025 | 1.1133 | 0.0216 | 61.85 |  | 6499.1724 | 1.876 |  |  | 1876 | 0.15767 | 0.30459 | 35.8081 |  | 3.4669 | 39737.1988 | 48.1124 | 80.4 | 0.62562 | 62.5621 | -50 | -50 | 0.53855
| 68 | 2.72 |  | 81.6 | 47.8705 | 30.4697 | 78.3402 | 0.38894 | 284.9579 | 81.6 | 9.4986 | 30 |  | 218.8752 | 30 | 8.7653 | 0.86059 | 1.3521 | 350 | 350 | 11.3184 | 1.7459 | 3.4581 | 0.93486 | 960.1463 | 0.99152 | 10.0381 | 10.0381 | 4.1463 | 2720 | 350 | 2720 | 350 | 2.8571 | 0.98555 | 1.8716 |  | 0.34494 | 82.8776 | 3.2878 | 25.208 | 8.9357 | 1.8767 | 3.4038 | 4.6906 | 0.13903 | 5.023 | 0.04025 | 1.1116 | 0.021542 | 61.7917 | 6.5268 | 6526.8111 | 1.904 |  |  | 1904 | 0.1622 | 0.30803 | 36.582 |  | 3.5267 | 40578.8979 | 48.8184 | 81.6 | 0.62568 | 62.5679 | -50 | -50 | 0.54616 | 68 | 2.72 | 81.6 | 48 | 30.4 | 78.4 | 0.38776 | 284.8549 | 81.6 | 9.4952 | 30 |  | 219.467 | 30 | 8.7684 | 0.85857 | 1.3556 | 350 | 350 | 11.3144 | 1.7493 | 3.4636 | 0.937 | 957.9493 | 0.99379 | 10.0266 | 10.0266 | 4.1378 | 2720 | 350 | 2720 | 350 | 2.8571 | 0.98177 | 1.8754 |  | 0.34362 | 82.688 | 3.2906 | 25.1283 | 8.9014 | 1.8754 | 3.3934 | 4.69 | 0.13818 | 5.2275 | 0.04025 | 1.1133 | 0.0216 | 61.85 |  | 6540.7888 | 1.904 |  |  | 1904 | 0.16121 | 0.30794 | 36.4774 |  | 3.5186 | 40465.1452 | 48.9099 | 81.6 | 0.62524 | 62.524 | -50 | -50 | 0.54256
| 69 | 2.76 |  | 82.8 | 47.8696 | 30.4702 | 78.3398 | 0.38895 | 284.9587 | 82.8 | 9.4986 | 30 |  | 215.0079 | 30 | 8.8941 | 0.87326 | 1.3719 | 350 | 350 | 11.3184 | 1.7459 | 3.4581 | 0.93484 | 974.2825 | 0.9915 | 10.1117 | 10.1117 | 4.2008 | 2760 | 350 | 2760 | 350 | 2.8571 | 0.9928 | 1.8643 |  | 0.34748 | 84.0978 | 3.299 | 25.4916 | 9.1338 | 1.8969 | 3.4414 | 4.7159 | 0.14211 | 5.0599 | 0.04025 | 1.1116 | 0.021541 | 61.7913 | 6.5739 | 6573.9029 | 1.932 |  |  | 1932 | 0.1658 | 0.31135 | 37.2564 |  | 3.5786 | 41312.2193 | 49.6196 | 82.8 | 0.62529 | 62.5285 | -50 | -50 | 0.55016 | 69 | 2.76 | 82.8 | 48 | 30.4 | 78.4 | 0.38776 | 284.8549 | 82.8 | 9.4952 | 30 |  | 215.5935 | 30 | 8.8974 | 0.8712 | 1.3756 | 350 | 350 | 11.3144 | 1.7493 | 3.4636 | 0.937 | 972.0368 | 0.99379 | 10.1 | 10.1 | 4.1922 | 2760 | 350 | 2760 | 350 | 2.8571 | 0.98896 | 1.8682 |  | 0.34614 | 83.904 | 3.302 | 25.4099 | 9.0985 | 1.8957 | 3.4307 | 4.7153 | 0.14124 | 5.2658 | 0.04025 | 1.1133 | 0.0216 | 61.85 |  | 6582.1451 | 1.932 |  |  | 1932 | 0.16478 | 0.31127 | 37.1491 |  | 3.5704 | 41195.5569 | 49.7097 | 82.8 | 0.62486 | 62.486 | -50 | -50 | 0.54653
| 70 | 2.8 |  | 84 | 47.8686 | 30.4707 | 78.3394 | 0.38896 | 284.9594 | 84 | 9.4986 | 30 |  | 211.2512 | 30 | 9.023 | 0.88593 | 1.3918 | 350 | 350 | 11.3185 | 1.7458 | 3.458 | 0.93483 | 988.419 | 0.99148 | 10.1848 | 10.1848 | 4.255 | 2800 | 350 | 2800 | 350 | 2.8571 | 1 | 1.8571 |  | 0.35 | 85.3181 | 3.3101 | 25.7754 | 9.3333 | 1.917 | 3.4788 | 4.7408 | 0.14522 | 5.0964 | 0.04025 | 1.1116 | 0.021541 | 61.7909 | 6.6209 | 6620.8577 | 1.96 |  |  | 1960 | 0.16943 | 0.31465 | 37.9334 |  | 3.6306 | 42048.0101 | 50.423 | 84 | 0.62489 | 62.4893 | -50 | -50 | 0.55414 | 70 | 2.8 | 84 | 48 | 30.4 | 78.4 | 0.38776 | 284.8549 | 84 | 9.4952 | 30 |  | 211.8307 | 30 | 9.0263 | 0.88383 | 1.3955 | 350 | 350 | 11.3144 | 1.7493 | 3.4636 | 0.937 | 986.1243 | 0.99379 | 10.173 | 10.173 | 4.2462 | 2800 | 350 | 2800 | 350 | 2.8571 | 0.9961 | 1.861 |  | 0.34864 | 85.12 | 3.3132 | 25.6915 | 9.297 | 1.9158 | 3.468 | 4.7402 | 0.14432 | 5.3038 | 0.04025 | 1.1133 | 0.0216 | 61.85 |  | 6623.247 | 1.96 |  |  | 1960 | 0.16837 | 0.31458 | 37.8233 |  | 3.6221 | 41928.407 | 50.5117 | 84 | 0.62448 | 62.4481 | -50 | -50 | 0.55048
| 71 | 2.84 |  | 85.2 | 47.8677 | 30.4712 | 78.3389 | 0.38897 | 284.9601 | 85.2 | 9.4987 | 30 |  | 207.6004 | 30 | 9.1519 | 0.8986 | 1.4116 | 350 | 350 | 11.3185 | 1.7458 | 3.458 | 0.93481 | 1002.5558 | 0.99147 | 10.2574 | 10.2574 | 4.3087 | 2840 | 350 | 2840 | 350 | 2.8571 | 1.0071 | 1.85 |  | 0.3525 | 86.5383 | 3.3208 | 26.0593 | 9.5343 | 1.937 | 3.5161 | 4.7654 | 0.14835 | 5.1327 | 0.04025 | 1.1116 | 0.02154 | 61.7905 | 6.6677 | 6667.6816 | 1.988 |  |  | 1988 | 0.17308 | 0.31792 | 38.6128 |  | 3.6825 | 42786.2441 | 51.2286 | 85.2 | 0.6245 | 62.4502 | -50 | -50 | 0.55808 | 71 | 2.84 | 85.2 | 48 | 30.4 | 78.4 | 0.38776 | 284.8549 | 85.2 | 9.4952 | 30 |  | 208.174 | 30 | 9.1553 | 0.89645 | 1.4155 | 350 | 350 | 11.3144 | 1.7493 | 3.4636 | 0.937 | 1000.2117 | 0.99379 | 10.2454 | 10.2454 | 4.2998 | 2840 | 350 | 2840 | 350 | 2.8571 | 1.0032 | 1.8539 |  | 0.35112 | 86.336 | 3.324 | 25.9733 | 9.4969 | 1.9357 | 3.505 | 4.7649 | 0.14742 | 5.3415 | 0.04025 | 1.1133 | 0.0216 | 61.85 |  | 6664.1004 | 1.988 |  |  | 1988 | 0.17199 | 0.31785 | 38.4999 |  | 3.6739 | 42663.6694 | 51.3158 | 85.2 | 0.6241 | 62.4104 | -50 | -50 | 0.5544
| 72 | 2.88 |  | 86.4 | 47.8668 | 30.4717 | 78.3385 | 0.38898 | 284.9609 | 86.4 | 9.4987 | 30 |  | 204.0512 | 30 | 9.2808 | 0.91127 | 1.4315 | 350 | 350 | 11.3185 | 1.7458 | 3.458 | 0.9348 | 1016.693 | 0.99145 | 10.3294 | 10.3294 | 4.3621 | 2880 | 350 | 2880 | 350 | 2.8571 | 1.0142 | 1.8429 |  | 0.35498 | 87.7586 | 3.3313 | 26.3434 | 9.7367 | 1.9567 | 3.5532 | 4.7896 | 0.1515 | 5.1687 | 0.04025 | 1.1115 | 0.02154 | 61.79 | 6.7144 | 6714.38 | 2.016 |  |  | 2016 | 0.17675 | 0.32117 | 39.2946 |  | 3.7344 | 43526.8957 | 52.0365 | 86.4 | 0.62411 | 62.4113 | -50 | -50 | 0.562 | 72 | 2.88 | 86.4 | 48 | 30.4 | 78.4 | 0.38776 | 284.8549 | 86.4 | 9.4952 | 30 |  | 204.6189 | 30 | 9.2842 | 0.90908 | 1.4354 | 350 | 350 | 11.3144 | 1.7493 | 3.4636 | 0.937 | 1014.2992 | 0.99379 | 10.3173 | 10.3173 | 4.3531 | 2880 | 350 | 2880 | 350 | 2.8571 | 1.0102 | 1.8469 |  | 0.35358 | 87.552 | 3.3346 | 26.2553 | 9.6982 | 1.9556 | 3.542 | 4.7892 | 0.15055 | 5.379 | 0.04025 | 1.1133 | 0.0216 | 61.85 |  | 6704.7108 | 2.016 |  |  | 2016 | 0.17564 | 0.32111 | 39.179 |  | 3.7256 | 43401.3185 | 52.122 | 86.4 | 0.62373 | 62.3728 | -50 | -50 | 0.55829
| 73 | 2.92 |  | 87.6 | 47.8658 | 30.4722 | 78.3381 | 0.38899 | 284.9616 | 87.6 | 9.4987 | 30 |  | 200.5993 | 30 | 9.4096 | 0.92394 | 1.4513 | 350 | 350 | 11.3186 | 1.7458 | 3.4579 | 0.93478 | 1030.8305 | 0.99143 | 10.401 | 10.401 | 4.4151 | 2920 | 350 | 2920 | 350 | 2.8571 | 1.0213 | 1.8359 |  | 0.35745 | 88.9789 | 3.3416 | 26.6278 | 9.9405 | 1.9764 | 3.5902 | 4.8136 | 0.15468 | 5.2045 | 0.04025 | 1.1115 | 0.02154 | 61.7896 | 6.761 | 6760.9587 | 2.044 |  |  | 2044 | 0.18046 | 0.32439 | 39.9788 |  | 3.7863 | 44269.9398 | 52.8465 | 87.6 | 0.62373 | 62.3725 | -50 | -50 | 0.56589 | 73 | 2.92 | 87.6 | 48 | 30.4 | 78.4 | 0.38776 | 284.8549 | 87.6 | 9.4952 | 30 |  | 201.1613 | 30 | 9.4132 | 0.92171 | 1.4553 | 350 | 350 | 11.3144 | 1.7493 | 3.4636 | 0.937 | 1028.3867 | 0.99379 | 10.3887 | 10.3887 | 4.406 | 2920 | 350 | 2920 | 350 | 2.8571 | 1.0172 | 1.8399 |  | 0.35603 | 88.768 | 3.345 | 26.5375 | 9.901 | 1.9752 | 3.5788 | 4.8132 | 0.1537 | 5.4162 | 0.04025 | 1.1133 | 0.0216 | 61.85 |  | 6745.0836 | 2.044 |  |  | 2044 | 0.17931 | 0.32434 | 39.8603 |  | 3.7774 | 44141.3295 | 52.9304 | 87.6 | 0.62335 | 62.3353 | -50 | -50 | 0.56215
| 74 | 2.96 |  | 88.8 | 47.8649 | 30.4727 | 78.3377 | 0.389 | 284.9623 | 88.8 | 9.4987 | 30 |  | 197.2408 | 30 | 9.5385 | 0.93661 | 1.4712 | 350 | 350 | 11.3186 | 1.7457 | 3.4579 | 0.93477 | 1044.9684 | 0.99142 | 10.4721 | 10.4721 | 4.4678 | 2960 | 350 | 2960 | 350 | 2.8571 | 1.0283 | 1.8289 |  | 0.3599 | 90.1993 | 3.3516 | 26.9124 | 10.1458 | 1.9958 | 3.6271 | 4.8372 | 0.15787 | 5.24 | 0.04025 | 1.1115 | 0.021539 | 61.7892 | 6.8074 | 6807.4228 | 2.072 |  |  | 2072 | 0.18419 | 0.32758 | 40.6653 |  | 3.8383 | 45015.3521 | 53.6586 | 88.8 | 0.62334 | 62.3339 | -50 | -50 | 0.56975 | 74 | 2.96 | 88.8 | 48 | 30.4 | 78.4 | 0.38776 | 284.8549 | 88.8 | 9.4952 | 30 |  | 197.7971 | 30 | 9.5421 | 0.93433 | 1.4753 | 350 | 350 | 11.3144 | 1.7493 | 3.4636 | 0.937 | 1042.4742 | 0.99379 | 10.4596 | 10.4596 | 4.4585 | 2960 | 350 | 2960 | 350 | 2.8571 | 1.0242 | 1.833 |  | 0.35846 | 89.984 | 3.3551 | 26.8198 | 10.1051 | 1.9947 | 3.6155 | 4.8369 | 0.15687 | 5.4532 | 0.04025 | 1.1133 | 0.0216 | 61.85 |  | 6785.2239 | 2.072 |  |  | 2072 | 0.18301 | 0.32754 | 40.544 |  | 3.8291 | 44883.6779 | 53.7409 | 88.8 | 0.62298 | 62.2979 | -50 | -50 | 0.56599
| 75 | 3 |  | 90 | 47.864 | 30.4732 | 78.3372 | 0.389 | 284.963 | 90 | 9.4988 | 30 |  | 193.9719 | 30 | 9.6674 | 0.94929 | 1.491 | 350 | 350 | 11.3186 | 1.7457 | 3.4578 | 0.93475 | 1059.1066 | 0.9914 | 10.5427 | 10.5427 | 4.5201 | 3000 | 350 | 3000 | 350 | 2.8571 | 1.0352 | 1.8219 |  | 0.36233 | 91.4197 | 3.3614 | 27.1972 | 10.3524 | 2.0152 | 3.6639 | 4.8606 | 0.16109 | 5.2753 | 0.04025 | 1.1115 | 0.021539 | 61.7888 | 6.8538 | 6853.7776 | 2.1 |  |  | 2100 | 0.18794 | 0.33075 | 41.3542 |  | 3.8902 | 45763.1086 | 54.4728 | 90 | 0.62295 | 62.2954 | -50 | -50 | 0.57359 | 75 | 3 | 90 | 48 | 30.4 | 78.4 | 0.38776 | 284.8549 | 90 | 9.4952 | 30 |  | 194.5227 | 30 | 9.6711 | 0.94696 | 1.4952 | 350 | 350 | 11.3144 | 1.7493 | 3.4636 | 0.937 | 1056.5617 | 0.99379 | 10.53 | 10.53 | 4.5107 | 3000 | 350 | 3000 | 350 | 2.8571 | 1.0311 | 1.8261 |  | 0.36087 | 91.2 | 3.365 | 27.1024 | 10.3107 | 2.0141 | 3.6521 | 4.8603 | 0.16006 | 5.4899 | 0.04025 | 1.1133 | 0.0216 | 61.85 |  | 6825.1367 | 2.1 |  |  | 2100 | 0.18673 | 0.33071 | 41.23 |  | 3.8809 | 45628.3401 | 54.5535 | 90 | 0.62261 | 62.2607 | -50 | -50 | 0.5698
| 76 | 3.04 |  | 91.2 | 47.8631 | 30.4737 | 78.3368 | 0.38901 | 284.9637 | 91.2 | 9.4988 | 30 |  | 190.7892 | 30 | 9.7963 | 0.96196 | 1.5109 | 350 | 350 | 11.3186 | 1.7457 | 3.4578 | 0.93474 | 1073.2452 | 0.99139 | 10.6128 | 10.6128 | 4.572 | 3040 | 350 | 3040 | 350 | 2.8571 | 1.0421 | 1.815 |  | 0.36475 | 92.6401 | 3.3709 | 27.4823 | 10.5604 | 2.0343 | 3.7006 | 4.8836 | 0.16433 | 5.3104 | 0.04025 | 1.1115 | 0.021538 | 61.7884 | 6.9 | 6900.028 | 2.128 |  |  | 2128 | 0.19172 | 0.3339 | 42.0454 |  | 3.9421 | 46513.1862 | 55.2892 | 91.2 | 0.62257 | 62.2571 | -50 | -50 | 0.5774 | 76 | 3.04 | 91.2 | 48 | 30.4 | 78.4 | 0.38776 | 284.8549 | 91.2 | 9.4952 | 30 |  | 191.3346 | 30 | 9.8 | 0.95958 | 1.5151 | 350 | 350 | 11.3144 | 1.7493 | 3.4636 | 0.937 | 1070.6492 | 0.99379 | 10.6 | 10.6 | 4.5625 | 3040 | 350 | 3040 | 350 | 2.8571 | 1.0379 | 1.8192 |  | 0.36327 | 92.416 | 3.3747 | 27.3852 | 10.5175 | 2.0333 | 3.6886 | 4.8834 | 0.16327 | 5.5264 | 0.04025 | 1.1133 | 0.0216 | 61.85 |  | 6864.8269 | 2.128 |  |  | 2128 | 0.19048 | 0.33387 | 41.9184 |  | 3.9326 | 46375.2929 | 55.3681 | 91.2 | 0.62224 | 62.2236 | -50 | -50 | 0.57359
| 77 | 3.08 |  | 92.4 | 47.8622 | 30.4742 | 78.3364 | 0.38902 | 284.9644 | 92.4 | 9.4988 | 30 |  | 187.6893 | 30 | 9.9251 | 0.97463 | 1.5307 | 350 | 350 | 11.3187 | 1.7457 | 3.4578 | 0.93472 | 1087.3841 | 0.99137 | 10.6825 | 10.6825 | 4.6236 | 3080 | 350 | 3080 | 350 | 2.8571 | 1.049 | 1.8081 |  | 0.36715 | 93.8605 | 3.3802 | 27.7677 | 10.7698 | 2.0533 | 3.7371 | 4.9064 | 0.16759 | 5.3453 | 0.04025 | 1.1115 | 0.021538 | 61.788 | 6.9462 | 6946.179 | 2.156 |  |  | 2156 | 0.19552 | 0.33702 | 42.739 |  | 3.9941 | 47265.562 | 56.1077 | 92.4 | 0.62219 | 62.219 | -50 | -50 | 0.58118 | 77 | 3.08 | 92.4 | 48 | 30.4 | 78.4 | 0.38776 | 284.8549 | 92.4 | 9.4952 | 30 |  | 188.2293 | 30 | 9.9289 | 0.97221 | 1.5351 | 350 | 350 | 11.3144 | 1.7493 | 3.4636 | 0.937 | 1084.7367 | 0.99379 | 10.6695 | 10.6695 | 4.614 | 3080 | 350 | 3080 | 350 | 2.8571 | 1.0447 | 1.8124 |  | 0.36565 | 93.632 | 3.3841 | 27.6683 | 10.7258 | 2.0523 | 3.7249 | 4.9062 | 0.1665 | 5.5627 | 0.04025 | 1.1133 | 0.0216 | 61.85 |  | 6904.299 | 2.156 |  |  | 2156 | 0.19425 | 0.33699 | 42.6089 |  | 3.9843 | 47124.5137 | 56.1848 | 92.4 | 0.62187 | 62.1867 | -50 | -50 | 0.57735
| 78 | 3.12 |  | 93.6 | 47.8613 | 30.4747 | 78.336 | 0.38903 | 284.9651 | 93.6 | 9.4988 | 30 |  | 184.6689 | 30 | 10.054 | 0.98731 | 1.5506 | 350 | 350 | 11.3187 | 1.7456 | 3.4577 | 0.93471 | 1101.5233 | 0.99135 | 10.7517 | 10.7517 | 4.6749 | 3120 | 350 | 3120 | 350 | 2.8571 | 1.0558 | 1.8013 |  | 0.36954 | 95.081 | 3.3893 | 28.0535 | 10.9806 | 2.0722 | 3.7735 | 4.9289 | 0.17087 | 5.3799 | 0.04025 | 1.1115 | 0.021538 | 61.7876 | 6.9922 | 6992.2353 | 2.184 |  |  | 2184 | 0.19935 | 0.34011 | 43.4347 |  | 4.046 | 48020.2138 | 56.9282 | 93.6 | 0.62181 | 62.181 | -50 | -50 | 0.58494 | 78 | 3.12 | 93.6 | 48 | 30.4 | 78.4 | 0.38776 | 284.8549 | 93.6 | 9.4952 | 30 |  | 185.2037 | 30 | 10.0579 | 0.98484 | 1.555 | 350 | 350 | 11.3144 | 1.7493 | 3.4636 | 0.937 | 1098.8242 | 0.99379 | 10.7386 | 10.7386 | 4.6652 | 3120 | 350 | 3120 | 350 | 2.8571 | 1.0515 | 1.8057 |  | 0.36802 | 94.848 | 3.3933 | 27.9517 | 10.9354 | 2.0712 | 3.7612 | 4.9288 | 0.16976 | 5.5987 | 0.04025 | 1.1133 | 0.0216 | 61.85 |  | 6943.5576 | 2.184 |  |  | 2184 | 0.19805 | 0.3401 | 43.3018 |  | 4.0361 | 47875.9804 | 57.0035 | 93.6 | 0.6215 | 62.1499 | -50 | -50 | 0.58108
| 79 | 3.16 |  | 94.8 | 47.8604 | 30.4752 | 78.3356 | 0.38904 | 284.9658 | 94.8 | 9.4989 | 30 |  | 181.7251 | 30 | 10.1829 | 0.99998 | 1.5704 | 350 | 350 | 11.3187 | 1.7456 | 3.4577 | 0.93469 | 1115.6629 | 0.99134 | 10.8205 | 10.8205 | 4.7259 | 3160 | 350 | 3160 | 350 | 2.8571 | 1.0626 | 1.7945 |  | 0.37191 | 96.3015 | 3.3981 | 28.3395 | 11.1927 | 2.0909 | 3.8098 | 4.9511 | 0.17418 | 5.4143 | 0.04025 | 1.1115 | 0.021537 | 61.7872 | 7.0382 | 7038.2014 | 2.212 |  |  | 2212 | 0.20321 | 0.34318 | 44.1328 |  | 4.0979 | 48777.1199 | 57.7508 | 94.8 | 0.62143 | 62.1432 | -50 | -50 | 0.58868 | 79 | 3.16 | 94.8 | 48 | 30.4 | 78.4 | 0.38776 | 284.8549 | 94.8 | 9.4952 | 30 |  | 182.2547 | 30 | 10.1868 | 0.99746 | 1.5749 | 350 | 350 | 11.3144 | 1.7493 | 3.4636 | 0.937 | 1112.9117 | 0.99379 | 10.8072 | 10.8072 | 4.716 | 3160 | 350 | 3160 | 350 | 2.8571 | 1.0582 | 1.7989 |  | 0.37037 | 96.064 | 3.4023 | 28.2354 | 11.1464 | 2.0899 | 3.7973 | 4.951 | 0.17303 | 5.6344 | 0.04025 | 1.1133 | 0.0216 | 61.85 |  | 6982.6071 | 2.212 |  |  | 2212 | 0.20187 | 0.34318 | 43.9968 |  | 4.0878 | 48629.6712 | 57.8243 | 94.8 | 0.62113 | 62.1133 | -50 | -50 | 0.5848
| 80 | 3.2 |  | 96 | 47.8596 | 30.4756 | 78.3352 | 0.38905 | 284.9665 | 96 | 9.4989 | 30 |  | 178.855 | 30 | 10.3118 | 1.0127 | 1.5903 | 350 | 350 | 11.3188 | 1.7456 | 3.4576 | 0.93468 | 1129.8027 | 0.99132 | 10.8889 | 10.8889 | 4.7765 | 3200 | 350 | 3200 | 350 | 2.8571 | 1.0693 | 1.7878 |  | 0.37427 | 97.522 | 3.4068 | 28.6259 | 11.4062 | 2.1095 | 3.846 | 4.973 | 0.1775 | 5.4484 | 0.04025 | 1.1115 | 0.021537 | 61.7868 | 7.0841 | 7084.0818 | 2.24 |  |  | 2240 | 0.20709 | 0.34623 | 44.8331 |  | 4.1499 | 49536.259 | 58.5754 | 96 | 0.62106 | 62.1056 | -50 | -50 | 0.5924 | 80 | 3.2 | 96 | 48 | 30.4 | 78.4 | 0.38776 | 284.8549 | 96 | 9.4952 | 30 |  | 179.3795 | 30 | 10.3158 | 1.0101 | 1.5949 | 350 | 350 | 11.3144 | 1.7493 | 3.4636 | 0.937 | 1126.9991 | 0.99379 | 10.8754 | 10.8754 | 4.7665 | 3200 | 350 | 3200 | 350 | 2.8571 | 1.0649 | 1.7923 |  | 0.37271 | 97.28 | 3.411 | 28.5194 | 11.3587 | 2.1085 | 3.8333 | 4.973 | 0.17633 | 5.67 | 0.04025 | 1.1133 | 0.0216 | 61.85 |  | 7021.4517 | 2.24 |  |  | 2240 | 0.20571 | 0.34623 | 44.694 |  | 4.1396 | 49385.565 | 58.647 | 96 | 0.62077 | 62.0769 | -50 | -50 | 0.58849
| 81 | 3.24 |  | 97.2 | 47.8587 | 30.4761 | 78.3348 | 0.38905 | 284.9672 | 97.2 | 9.4989 | 30 |  | 176.0558 | 30 | 10.4406 | 1.0253 | 1.6101 | 350 | 350 | 11.3188 | 1.7456 | 3.4576 | 0.93466 | 1143.943 | 0.99131 | 10.9568 | 10.9568 | 4.8268 | 3240 | 350 | 3240 | 350 | 2.8571 | 1.076 | 1.7811 |  | 0.37661 | 98.7426 | 3.4152 | 28.9127 | 11.621 | 2.1279 | 3.8821 | 4.9946 | 0.18085 | 5.4824 | 0.04025 | 1.1114 | 0.021536 | 61.7864 | 7.1299 | 7129.8809 | 2.268 |  |  | 2268 | 0.21099 | 0.34925 | 45.5356 |  | 4.2018 | 50297.6104 | 59.4021 | 97.2 | 0.62068 | 62.0681 | -50 | -50 | 0.59609 | 81 | 3.24 | 97.2 | 48 | 30.4 | 78.4 | 0.38776 | 284.8549 | 97.2 | 9.4952 | 30 |  | 176.5754 | 30 | 10.4447 | 1.0227 | 1.6148 | 350 | 350 | 11.3144 | 1.7493 | 3.4636 | 0.937 | 1141.0866 | 0.99379 | 10.9431 | 10.9431 | 4.8167 | 3240 | 350 | 3240 | 350 | 2.8571 | 1.0715 | 1.7856 |  | 0.37503 | 98.496 | 3.4196 | 28.8037 | 11.5724 | 2.127 | 3.8691 | 4.9947 | 0.17964 | 5.7053 | 0.04025 | 1.1133 | 0.0216 | 61.85 |  | 7060.0954 | 2.268 |  |  | 2268 | 0.20958 | 0.34926 | 45.3935 |  | 4.1913 | 50143.6413 | 59.4717 | 97.2 | 0.62041 | 62.0405 | -50 | -50 | 0.59215
| 82 | 3.28 |  | 98.4 | 47.8578 | 30.4766 | 78.3344 | 0.38906 | 284.9679 | 98.4 | 9.4989 | 30 |  | 173.325 | 30 | 10.5695 | 1.038 | 1.63 | 350 | 348.6752 | 11.3188 | 1.7456 | 3.4576 | 0.93465 | 1158.0835 | 0.99129 | 11.0243 | 11.0243 | 4.8768 | 3280 | 348.6752 | 3280 | 348.6752 | 2.868 | 1.0827 | 1.7853 |  | 0.3775 | 99.5848 | 3.4313 | 29.0223 | 11.8372 | 2.1593 | 3.9107 | 5.0218 | 0.18352 | 5.4953 | 0.040098 | 1.1072 | 0.021536 | 61.6337 | 7.1472 | 7147.2035 | 2.296 |  |  | 2296 | 0.21411 | 0.35306 | 45.8039 |  | 4.2376 | 50608.7226 | 59.7524 | 98.4 | 0.62218 | 62.2185 | -50 | -50 | 0.59976 | 82 | 3.28 | 98.4 | 48 | 30.4 | 78.4 | 0.38776 | 284.8549 | 98.4 | 9.4952 | 30 |  | 173.8397 | 30 | 10.5737 | 1.0353 | 1.6347 | 350 | 350 | 11.3144 | 1.7493 | 3.4636 | 0.937 | 1155.1741 | 0.99379 | 11.0105 | 11.0105 | 4.8666 | 3280 | 350 | 3280 | 350 | 2.8571 | 1.0781 | 1.779 |  | 0.37734 | 99.712 | 3.4279 | 29.0884 | 11.7873 | 2.1453 | 3.9049 | 5.0162 | 0.18298 | 5.7404 | 0.04025 | 1.1133 | 0.0216 | 61.85 |  | 7098.5423 | 2.296 |  |  | 2296 | 0.21348 | 0.35227 | 46.0951 |  | 4.2431 | 50903.8796 | 60.2984 | 98.4 | 0.62004 | 62.0044 | -50 | -50 | 0.5958
| 83 | 3.32 |  | 99.6 | 47.8568 | 30.4771 | 78.3339 | 0.38907 | 284.9682 | 99.6 | 9.4989 | 30 |  | 170.6597 | 30 | 10.6984 | 1.0507 | 1.6498 | 350 | 344.7652 | 11.3188 | 1.7455 | 3.4575 | 0.93463 | 1172.227 | 0.99128 | 11.0914 | 11.0914 | 4.9265 | 3320 | 344.7652 | 3320 | 344.7652 | 2.9005 | 1.0893 | 1.8112 |  | 0.37555 | 99.6706 | 3.463 | 28.7813 | 12.0548 | 2.2174 | 3.9243 | 5.0603 | 0.1848 | 5.4667 | 0.039648 | 1.0948 | 0.021536 | 61.1836 | 7.1083 | 7108.2908 | 2.324 |  |  | 2324 | 0.2156 | 0.35849 | 45.2114 |  | 4.2413 | 50026.8363 | 59.1583 | 99.6 | 0.62737 | 62.7369 | -50 | -50 | 0.60287 | 83 | 3.32 | 99.6 | 48 | 30.4 | 78.4 | 0.38776 | 284.8549 | 99.6 | 9.4952 | 30 |  | 171.17 | 30 | 10.7026 | 1.048 | 1.6547 | 350 | 350 | 11.3144 | 1.7493 | 3.4636 | 0.937 | 1169.2616 | 0.99379 | 11.0774 | 11.0774 | 4.9161 | 3320 | 350 | 3320 | 350 | 2.8571 | 1.0847 | 1.7725 |  | 0.37963 | 100.928 | 3.436 | 29.3734 | 12.0036 | 2.1635 | 3.9406 | 5.0373 | 0.18634 | 5.7753 | 0.04025 | 1.1133 | 0.0216 | 61.85 |  | 7136.7962 | 2.324 |  |  | 2324 | 0.21739 | 0.35525 | 46.7988 |  | 4.2948 | 51666.2603 | 61.1271 | 99.6 | 0.61968 | 61.9684 | -50 | -50 | 0.59942
| 84 | 3.36 |  | 100.8 | 47.8545 | 30.4783 | 78.3329 | 0.38908 | 284.9656 | 100.8 | 9.4989 | 30 |  | 168.0534 | 30 | 10.8274 | 1.0634 | 1.6697 | 350 | 340.9397 | 11.3189 | 1.7455 | 3.4574 | 0.93459 | 1186.3979 | 0.99124 | 11.1583 | 11.1583 | 4.9761 | 3360 | 340.9397 | 3360 | 340.9397 | 2.9331 | 1.0959 | 1.8372 |  | 0.37364 | 99.7562 | 3.4946 | 28.5461 | 12.2741 | 2.2763 | 3.9379 | 5.0986 | 0.18608 | 5.4385 | 0.039208 | 1.0826 | 0.021535 | 60.7426 | 7.0701 | 7070.0657 | 2.352 |  |  | 2352 | 0.2171 | 0.36394 | 44.6331 |  | 4.2449 | 49459.0887 | 58.5791 | 100.8 | 0.63245 | 63.2454 | -50 | -50 | 0.60059 | 84 | 3.36 | 100.8 | 48 | 30.4 | 78.4 | 0.38776 | 284.8549 | 100.8 | 9.4952 | 30 |  | 168.5639 | 30 | 10.8316 | 1.0606 | 1.6746 | 350 | 350 | 11.3144 | 1.7493 | 3.4636 | 0.937 | 1183.3491 | 0.99379 | 11.1439 | 11.1439 | 4.9654 | 3360 | 350 | 3360 | 350 | 2.8571 | 1.0912 | 1.766 |  | 0.38191 | 102.144 | 3.444 | 29.6588 | 12.2212 | 2.1815 | 3.9761 | 5.0583 | 0.18971 | 5.81 | 0.04025 | 1.1133 | 0.0216 | 61.85 |  | 7174.8607 | 2.352 |  |  | 2352 | 0.22133 | 0.35821 | 47.5047 |  | 4.3466 | 52430.7639 | 61.9576 | 100.8 | 0.61933 | 61.9326 | -50 | -50 | 0.60302
| 85 | 3.4 |  | 102 | 47.8523 | 30.4796 | 78.3318 | 0.3891 | 284.963 | 102 | 9.4988 | 30 |  | 165.5085 | 30 | 10.9564 | 1.0761 | 1.6895 | 350 | 337.1982 | 11.319 | 1.7454 | 3.4573 | 0.93456 | 1200.5703 | 0.9912 | 11.2247 | 11.2247 | 5.0253 | 3400 | 337.1982 | 3400 | 337.1982 | 2.9656 | 1.1025 | 1.8631 |  | 0.37175 | 99.84 | 3.5259 | 28.3159 | 12.4948 | 2.3361 | 3.9513 | 5.1366 | 0.18736 | 5.4108 | 0.038778 | 1.0707 | 0.021534 | 60.3113 | 7.0325 | 7032.5183 | 2.38 |  |  | 2380 | 0.21858 | 0.36939 | 44.0679 |  | 4.2485 | 48904.4127 | 58.0136 | 102 | 0.63745 | 63.7446 | -50 | -50 | 0.59832 | 85 | 3.4 | 102 | 48 | 30.4 | 78.4 | 0.38776 | 284.8549 | 102 | 9.4952 | 30 |  | 166.0191 | 30 | 10.9605 | 1.0732 | 1.6946 | 350 | 350 | 11.3144 | 1.7493 | 3.4636 | 0.937 | 1197.4366 | 0.99379 | 11.2101 | 11.2101 | 5.0144 | 3400 | 350 | 3400 | 350 | 2.8571 | 1.0977 | 1.7595 |  | 0.38418 | 103.36 | 3.4517 | 29.9447 | 12.4401 | 2.1994 | 4.0116 | 5.079 | 0.19311 | 5.8445 | 0.04025 | 1.1133 | 0.0216 | 61.85 |  | 7212.7395 | 2.38 |  |  | 2380 | 0.2253 | 0.36114 | 48.2126 |  | 4.3983 | 53197.3715 | 62.7901 | 102 | 0.61897 | 61.8969 | -50 | -50 | 0.6066
| 86 | 3.44 |  | 103.2 | 47.85 | 30.4808 | 78.3307 | 0.38911 | 284.9603 | 103.2 | 9.4987 | 30 |  | 163.0228 | 30 | 11.0854 | 1.0888 | 1.7093 | 350 | 333.5378 | 11.319 | 1.7453 | 3.4572 | 0.93452 | 1214.744 | 0.99116 | 11.2908 | 11.2908 | 5.0742 | 3440 | 333.5378 | 3440 | 333.5378 | 2.9982 | 1.109 | 1.8891 |  | 0.3699 | 99.9221 | 3.5572 | 28.0904 | 12.7168 | 2.3967 | 3.9647 | 5.1745 | 0.18862 | 5.3835 | 0.038357 | 1.0591 | 0.021532 | 59.8893 | 6.9956 | 6995.6298 | 2.408 |  |  | 2408 | 0.22006 | 0.37486 | 43.5155 |  | 4.252 | 48362.3861 | 57.4615 | 103.2 | 0.64234 | 64.2344 | -50 | -50 | 0.59607 | 86 | 3.44 | 103.2 | 48 | 30.4 | 78.4 | 0.38776 | 284.8549 | 103.2 | 9.4952 | 30 |  | 163.5336 | 30 | 11.0895 | 1.0858 | 1.7145 | 350 | 350 | 11.3144 | 1.7493 | 3.4636 | 0.937 | 1211.5241 | 0.99379 | 11.2758 | 11.2758 | 5.0631 | 3440 | 350 | 3440 | 350 | 2.8571 | 1.1041 | 1.7531 |  | 0.38643 | 104.576 | 3.4592 | 30.2309 | 12.6602 | 2.2171 | 4.0469 | 5.0994 | 0.19653 | 5.8788 | 0.04025 | 1.1133 | 0.0216 | 61.85 |  | 7250.4362 | 2.408 |  |  | 2408 | 0.22928 | 0.36405 | 48.9227 |  | 4.45 | 53966.0644 | 63.6245 | 103.2 | 0.61861 | 61.8614 | -50 | -50 | 0.61016
| 87 | 3.48 |  | 104.4 | 47.8487 | 30.4815 | 78.3302 | 0.38912 | 284.96 | 104.4 | 9.4987 | 30 |  | 160.5979 | 30 | 11.2143 | 1.1015 | 1.7292 | 350 | 329.9577 | 11.3191 | 1.7453 | 3.4572 | 0.9345 | 1228.896 | 0.99113 | 11.3564 | 11.2143 | 5.0175 | 3480 | 329.9577 | 3480 | 329.9577 | 3.0307 | 1.1015 | 1.9292 |  | 0.36346 | 97.5145 | 3.5692 | 27.3214 | 12.7778 | 2.476 | 3.9034 | 5.1656 | 0.18284 | 5.2896 | 0.037945 | 1.0477 | 0.021532 | 59.4771 | 6.8678 | 6867.8149 | 2.436 |  |  | 2436 | 0.21331 | 0.37357 | 41.6433 |  | 4.1496 | 46379.7038 | 55.3953 | 104.4 | 0.65334 | 65.3336 | -50 | -50 | 0.59804 | 87 | 3.48 | 104.4 | 48 | 30.4 | 78.4 | 0.38776 | 284.8549 | 104.4 | 9.4952 | 30 |  | 161.1053 | 30 | 11.2184 | 1.0985 | 1.7344 | 350 | 350 | 11.3144 | 1.7493 | 3.4636 | 0.937 | 1225.6116 | 0.99379 | 11.3412 | 11.2184 | 5.0206 | 3480 | 350 | 3480 | 350 | 2.8571 | 1.0985 | 1.7587 |  | 0.38446 | 103.5141 | 3.4527 | 29.9809 | 12.7423 | 2.2501 | 4.0161 | 5.0816 | 0.19354 | 5.8488 | 0.04025 | 1.1133 | 0.0216 | 61.85 |  | 7217.5257 | 2.436 |  |  | 2436 | 0.2258 | 0.36151 | 48.3025 |  | 4.4049 | 53294.6507 | 62.9482 | 104.4 | 0.62385 | 62.3849 | -50 | -50 | 0.61369
| 88 | 3.52 |  | 105.6 | 47.8461 | 30.4829 | 78.329 | 0.38915 | 284.9603 | 105.6 | 9.4987 | 30 |  | 158.2238 | 30 | 11.3432 | 1.1143 | 1.7489 | 350 | 326.4555 | 11.3192 | 1.7452 | 3.4571 | 0.93445 | 1243.0777 | 0.99109 | 11.4217 | 11.3432 | 5.113 | 3520 | 326.4555 | 3520 | 326.4555 | 3.0632 | 1.1143 | 1.9489 |  | 0.36376 | 98.7099 | 3.6085 | 27.3547 | 13.074 | 2.5303 | 3.9498 | 5.2238 | 0.18721 | 5.2935 | 0.037542 | 1.0365 | 0.021531 | 59.0731 | 6.8735 | 6873.5463 | 2.464 |  |  | 2464 | 0.21842 | 0.38203 | 41.7221 |  | 4.2004 | 46522.9712 | 55.5633 | 105.6 | 0.65524 | 65.5236 | -50 | -50 | 0.5948 | 88 | 3.52 | 105.6 | 48 | 30.4 | 78.4 | 0.38776 | 284.8549 | 105.6 | 9.4952 | 30 |  | 158.7322 | 30 | 11.3474 | 1.1111 | 1.7544 | 350 | 348.9842 | 11.3144 | 1.7493 | 3.4636 | 0.937 | 1239.6991 | 0.99379 | 11.4062 | 11.3474 | 5.1161 | 3520 | 348.9842 | 3520 | 348.9842 | 2.8655 | 1.1111 | 1.7544 |  | 0.38776 | 105.6 | 3.4737 | 30.4 | 13.0369 | 2.2704 | 4.0796 | 5.1262 | 0.19971 | 5.8989 | 0.040133 | 1.1101 | 0.0216 | 61.7332 |  | 7270.405 | 2.464 |  |  | 2464 | 0.233 | 0.36789 | 49.3426 |  | 4.4936 | 54437.1355 | 64.1715 | 105.6 | 0.62201 | 62.2012 | -50 | -50 | 0.61224
| 89 | 3.56 |  | 106.8 | 47.8444 | 30.4838 | 78.3282 | 0.38916 | 284.9616 | 106.8 | 9.4987 | 30 |  | 155.906 | 30 | 11.472 | 1.127 | 1.7688 | 350 | 323.0271 | 11.3192 | 1.7452 | 3.457 | 0.93443 | 1257.2413 | 0.99106 | 11.4866 | 11.472 | 5.2085 | 3560 | 323.0271 | 3560 | 323.0271 | 3.0957 | 1.127 | 1.9688 |  | 0.36404 | 99.9049 | 3.6479 | 27.387 | 13.3732 | 2.5851 | 3.9962 | 5.282 | 0.19164 | 5.2974 | 0.037148 | 1.0256 | 0.02153 | 58.6781 | 6.8796 | 6879.6188 | 2.492 |  |  | 2492 | 0.22358 | 0.39059 | 41.7991 |  | 4.2513 | 46664.5655 | 55.7299 | 106.8 | 0.65711 | 65.711 | -50 | -50 | 0.59499 | 89 | 3.56 | 106.8 | 48 | 30.4 | 78.4 | 0.38776 | 284.8549 | 106.8 | 9.4952 | 30 |  | 156.4125 | 30 | 11.4763 | 1.1237 | 1.7743 | 350 | 345.063 | 11.3144 | 1.7493 | 3.4636 | 0.937 | 1253.7866 | 0.99379 | 11.4708 | 11.4763 | 5.2116 | 3560 | 345.063 | 3560 | 345.063 | 2.898 | 1.1237 | 1.7743 |  | 0.38776 | 106.8 | 3.5132 | 30.4 | 13.3348 | 2.3222 | 4.1259 | 5.1845 | 0.20428 | 5.8989 | 0.039682 | 1.0976 | 0.0216 | 61.2822 |  | 7262.0462 | 2.492 |  |  | 2492 | 0.23832 | 0.3763 | 49.3426 |  | 4.5447 | 54501.9336 | 64.256 | 106.8 | 0.62436 | 62.4357 | -50 | -50 | 0.61224
| 90 | 3.6 |  | 108 | 47.8427 | 30.4847 | 78.3274 | 0.38918 | 284.9629 | 108 | 9.4988 | 30 |  | 153.6398 | 30 | 11.6009 | 1.1397 | 1.7886 | 350 | 319.6701 | 11.3193 | 1.7452 | 3.4569 | 0.9344 | 1271.4057 | 0.99103 | 11.5511 | 11.6009 | 5.3039 | 3600 | 319.6701 | 3600 | 319.6701 | 3.1282 | 1.1397 | 1.9886 |  | 0.36431 | 101.0999 | 3.6873 | 27.4187 | 13.6758 | 2.6406 | 4.0427 | 5.3401 | 0.19612 | 5.3011 | 0.036762 | 1.0149 | 0.021529 | 58.2913 | 6.886 | 6886.0163 | 2.52 |  |  | 2520 | 0.2288 | 0.39924 | 41.8746 |  | 4.3021 | 46804.8097 | 55.8953 | 108 | 0.65896 | 65.8957 | -50 | -50 | 0.59518 | 90 | 3.6 | 108 | 48 | 30.4 | 78.4 | 0.38776 | 284.8549 | 108 | 9.4952 | 30 |  | 154.1444 | 30 | 11.6053 | 1.1363 | 1.7942 | 350 | 341.229 | 11.3144 | 1.7493 | 3.4636 | 0.937 | 1267.874 | 0.99379 | 11.5351 | 11.6053 | 5.3072 | 3600 | 341.229 | 3600 | 341.229 | 2.9306 | 1.1363 | 1.7942 |  | 0.38776 | 108 | 3.5526 | 30.4 | 13.6362 | 2.3747 | 4.1723 | 5.2427 | 0.20889 | 5.8989 | 0.039241 | 1.0854 | 0.0216 | 60.8413 |  | 7254.0261 | 2.52 |  |  | 2520 | 0.24371 | 0.38481 | 49.3426 |  | 4.5957 | 54566.8869 | 64.3409 | 108 | 0.62666 | 62.6665 | -50 | -50 | 0.61224
| 91 | 3.64 |  | 109.2 | 47.841 | 30.4856 | 78.3266 | 0.38919 | 284.9642 | 109.2 | 9.4988 | 30 |  | 151.4235 | 30 | 11.7297 | 1.1524 | 1.8084 | 350 | 316.3822 | 11.3193 | 1.7451 | 3.4569 | 0.93437 | 1285.571 | 0.991 | 11.6153 | 11.7297 | 5.3993 | 3640 | 316.3822 | 3640 | 316.3822 | 3.1607 | 1.1524 | 2.0084 |  | 0.36458 | 102.295 | 3.7266 | 27.4498 | 13.9819 | 2.6966 | 4.0891 | 5.3983 | 0.20065 | 5.3048 | 0.036384 | 1.0045 | 0.021528 | 57.9124 | 6.8927 | 6892.7355 | 2.548 |  |  | 2548 | 0.23409 | 0.40798 | 41.9487 |  | 4.353 | 46943.7478 | 56.0596 | 109.2 | 0.66078 | 66.0778 | -50 | -50 | 0.59537 | 91 | 3.64 | 109.2 | 48 | 30.4 | 78.4 | 0.38776 | 284.8549 | 109.2 | 9.4952 | 30 |  | 151.9262 | 30 | 11.7342 | 1.149 | 1.8142 | 350 | 337.4792 | 11.3144 | 1.7493 | 3.4636 | 0.937 | 1281.9615 | 0.99379 | 11.599 | 11.7342 | 5.4027 | 3640 | 337.4792 | 3640 | 337.4792 | 2.9631 | 1.149 | 1.8142 |  | 0.38776 | 109.2 | 3.5921 | 30.4 | 13.9409 | 2.4278 | 4.2186 | 5.301 | 0.21356 | 5.8989 | 0.03881 | 1.0735 | 0.0216 | 60.4101 |  | 7246.3354 | 2.548 |  |  | 2548 | 0.24916 | 0.3934 | 49.3426 |  | 4.6468 | 54631.9954 | 64.4263 | 109.2 | 0.62894 | 62.8937 | -50 | -50 | 0.61224
| 92 | 3.68 |  | 110.4 | 47.8393 | 30.4865 | 78.3259 | 0.38921 | 284.9655 | 110.4 | 9.4988 | 30 |  | 149.2555 | 30 | 11.8586 | 1.165 | 1.8282 | 350 | 313.1613 | 11.3194 | 1.7451 | 3.4568 | 0.93434 | 1299.7371 | 0.99097 | 11.6791 | 11.8586 | 5.4948 | 3680 | 313.1613 | 3680 | 313.1613 | 3.1932 | 1.165 | 2.0282 |  | 0.36485 | 103.4903 | 3.766 | 27.4802 | 14.2913 | 2.7532 | 4.1355 | 5.4564 | 0.20523 | 5.3085 | 0.036014 | 0.99423 | 0.021528 | 57.5413 | 6.8998 | 6899.7731 | 2.576 |  |  | 2576 | 0.23943 | 0.41682 | 42.0213 |  | 4.4038 | 47081.422 | 56.2229 | 110.4 | 0.66257 | 66.2574 | -50 | -50 | 0.59555 | 92 | 3.68 | 110.4 | 48 | 30.4 | 78.4 | 0.38776 | 284.8549 | 110.4 | 9.4952 | 30 |  | 149.7563 | 30 | 11.8632 | 1.1616 | 1.8341 | 350 | 333.811 | 11.3144 | 1.7493 | 3.4636 | 0.937 | 1296.049 | 0.99379 | 11.6625 | 11.8632 | 5.4982 | 3680 | 333.811 | 3680 | 333.811 | 2.9957 | 1.1616 | 1.8341 |  | 0.38776 | 110.4 | 3.6316 | 30.4 | 14.249 | 2.4814 | 4.265 | 5.3592 | 0.21828 | 5.8989 | 0.038388 | 1.0618 | 0.0216 | 59.9883 |  | 7238.9648 | 2.576 |  |  | 2576 | 0.25466 | 0.4021 | 49.3426 |  | 4.6979 | 54697.259 | 64.5122 | 110.4 | 0.63117 | 63.1174 | -50 | -50 | 0.61224
| 93 | 3.72 |  | 111.6 | 47.8376 | 30.4874 | 78.3251 | 0.38922 | 284.9668 | 111.6 | 9.4989 | 30 |  | 147.1342 | 30 | 11.9874 | 1.1777 | 1.848 | 350 | 310.0054 | 11.3194 | 1.745 | 3.4567 | 0.93431 | 1313.9041 | 0.99094 | 11.7426 | 11.9874 | 5.5902 | 3720 | 310.0054 | 3720 | 310.0054 | 3.2258 | 1.1777 | 2.048 |  | 0.36511 | 104.6856 | 3.8053 | 27.5101 | 14.6041 | 2.8104 | 4.1819 | 5.5146 | 0.20986 | 5.312 | 0.035651 | 0.98419 | 0.021527 | 57.1776 | 6.9071 | 6907.1262 | 2.604 |  |  | 2604 | 0.24484 | 0.42575 | 42.0926 |  | 4.4547 | 47217.8731 | 56.3851 | 111.6 | 0.66434 | 66.4345 | -50 | -50 | 0.59573 | 93 | 3.72 | 111.6 | 48 | 30.4 | 78.4 | 0.38776 | 284.8549 | 111.6 | 9.4952 | 30 |  | 147.6331 | 30 | 11.9921 | 1.1742 | 1.854 | 350 | 330.2216 | 11.3144 | 1.7493 | 3.4636 | 0.937 | 1310.1365 | 0.99379 | 11.7257 | 11.9921 | 5.5937 | 3720 | 330.2216 | 3720 | 330.2216 | 3.0283 | 1.1742 | 1.854 |  | 0.38776 | 111.6 | 3.6711 | 30.4 | 14.5604 | 2.5357 | 4.3114 | 5.4175 | 0.22305 | 5.8989 | 0.037975 | 1.0504 | 0.0216 | 59.5755 |  | 7231.9059 | 2.604 |  |  | 2604 | 0.26023 | 0.41089 | 49.3426 |  | 4.7489 | 54762.6778 | 64.5986 | 111.6 | 0.63338 | 63.3376 | -50 | -50 | 0.61224
| 94 | 3.76 |  | 112.8 | 47.8359 | 30.4883 | 78.3243 | 0.38924 | 284.9681 | 112.8 | 9.4989 | 30 |  | 145.0581 | 30 | 12.1162 | 1.1905 | 1.8678 | 350 | 306.9125 | 11.3195 | 1.745 | 3.4566 | 0.93429 | 1328.0719 | 0.99091 | 11.8057 | 12.1162 | 5.6857 | 3760 | 306.9125 | 3760 | 306.9125 | 3.2583 | 1.1905 | 2.0678 |  | 0.36536 | 105.8811 | 3.8447 | 27.5395 | 14.9203 | 2.8682 | 4.2283 | 5.5728 | 0.21455 | 5.3155 | 0.035295 | 0.97436 | 0.021526 | 56.8211 | 6.9148 | 6914.792 | 2.632 |  |  | 2632 | 0.2503 | 0.43478 | 42.1625 |  | 4.5056 | 47353.1402 | 56.5463 | 112.8 | 0.66609 | 66.6091 | -50 | -50 | 0.59591 | 94 | 3.76 | 112.8 | 48 | 30.4 | 78.4 | 0.38776 | 284.8549 | 112.8 | 9.4952 | 30 |  | 145.5551 | 30 | 12.1211 | 1.1869 | 1.874 | 350 | 326.7086 | 11.3144 | 1.7493 | 3.4636 | 0.937 | 1324.224 | 0.99379 | 11.7886 | 12.1211 | 5.6892 | 3760 | 326.7086 | 3760 | 326.7086 | 3.0608 | 1.1869 | 1.874 |  | 0.38776 | 112.8 | 3.7105 | 30.4 | 14.8752 | 2.5905 | 4.3577 | 5.4757 | 0.22788 | 5.8989 | 0.037571 | 1.0392 | 0.0216 | 59.1715 |  | 7225.1502 | 2.632 |  |  | 2632 | 0.26586 | 0.41977 | 49.3426 |  | 4.8 | 54828.2519 | 64.6854 | 112.8 | 0.63555 | 63.5545 | -50 | -50 | 0.61224
| 95 | 3.8 |  | 114 | 47.8343 | 30.4892 | 78.3235 | 0.38925 | 284.9693 | 114 | 9.499 | 30 |  | 143.0258 | 30 | 12.2451 | 1.2032 | 1.8876 | 350 | 303.8807 | 11.3195 | 1.7449 | 3.4566 | 0.93426 | 1342.2406 | 0.99088 | 11.8685 | 12.2451 | 5.7811 | 3800 | 303.8807 | 3800 | 303.8807 | 3.2908 | 1.2032 | 2.0876 |  | 0.36561 | 107.0766 | 3.884 | 27.5683 | 15.2399 | 2.9266 | 4.2748 | 5.6309 | 0.21928 | 5.3189 | 0.034946 | 0.96471 | 0.021525 | 56.4717 | 6.9228 | 6922.7679 | 2.66 |  |  | 2660 | 0.25583 | 0.4439 | 42.2311 |  | 4.5564 | 47487.261 | 56.7066 | 114 | 0.66781 | 66.7812 | -50 | -50 | 0.59608 | 95 | 3.8 | 114 | 48 | 30.4 | 78.4 | 0.38776 | 284.8549 | 114 | 9.4952 | 30 |  | 143.521 | 30 | 12.25 | 1.1995 | 1.8939 | 350 | 323.2696 | 11.3144 | 1.7493 | 3.4636 | 0.937 | 1338.3115 | 0.99379 | 11.8512 | 12.25 | 5.7847 | 3800 | 323.2696 | 3800 | 323.2696 | 3.0934 | 1.1995 | 1.8939 |  | 0.38776 | 114 | 3.75 | 30.4 | 15.1934 | 2.6459 | 4.4041 | 5.534 | 0.23275 | 5.8989 | 0.037176 | 1.0283 | 0.0216 | 58.776 |  | 7218.6899 | 2.66 |  |  | 2660 | 0.27154 | 0.42875 | 49.3426 |  | 4.8511 | 54893.9811 | 64.7727 | 114 | 0.63768 | 63.7681 | -50 | -50 | 0.61224
| 96 | 3.84 |  | 115.2 | 47.8326 | 30.4902 | 78.3227 | 0.38927 | 284.9706 | 115.2 | 9.499 | 30 |  | 141.036 | 30 | 12.3739 | 1.2159 | 1.9074 | 350 | 300.9083 | 11.3196 | 1.7449 | 3.4565 | 0.93423 | 1356.4101 | 0.99085 | 11.931 | 12.3739 | 5.8765 | 3840 | 300.9083 | 3840 | 300.9083 | 3.3233 | 1.2159 | 2.1074 |  | 0.36586 | 108.2722 | 3.9234 | 27.5966 | 15.5629 | 2.9856 | 4.3212 | 5.689 | 0.22407 | 5.3222 | 0.034604 | 0.95526 | 0.021525 | 56.1291 | 6.9311 | 6931.0514 | 2.688 |  |  | 2688 | 0.26142 | 0.45311 | 42.2984 |  | 4.6073 | 47620.2717 | 56.8659 | 115.2 | 0.66951 | 66.9511 | -50 | -50 | 0.59625 | 96 | 3.84 | 115.2 | 48 | 30.4 | 78.4 | 0.38776 | 284.8549 | 115.2 | 9.4952 | 30 |  | 141.5292 | 30 | 12.3789 | 1.2121 | 1.9139 | 350 | 319.9022 | 11.3144 | 1.7493 | 3.4636 | 0.937 | 1352.399 | 0.99379 | 11.9134 | 12.3789 | 5.8803 | 3840 | 319.9022 | 3840 | 319.9022 | 3.126 | 1.2121 | 1.9139 |  | 0.38776 | 115.2 | 3.7895 | 30.4 | 15.5149 | 2.7019 | 4.4504 | 5.5922 | 0.23768 | 5.8989 | 0.036789 | 1.0176 | 0.0216 | 58.3887 |  | 7212.5173 | 2.688 |  |  | 2688 | 0.27729 | 0.43782 | 49.3426 |  | 4.9021 | 54959.8655 | 64.8604 | 115.2 | 0.63979 | 63.9785 | -50 | -50 | 0.61224
| 97 | 3.88 |  | 116.4 | 47.8309 | 30.4911 | 78.3219 | 0.38929 | 284.9719 | 116.4 | 9.4991 | 30 |  | 139.0872 | 30 | 12.5028 | 1.2286 | 1.9272 | 350 | 297.9936 | 11.3196 | 1.7448 | 3.4564 | 0.9342 | 1370.5804 | 0.99082 | 11.9932 | 12.5028 | 5.972 | 3880 | 297.9936 | 3880 | 297.9936 | 3.3558 | 1.2286 | 2.1272 |  | 0.3661 | 109.4679 | 3.9627 | 27.6243 | 15.8893 | 3.0451 | 4.3676 | 5.7472 | 0.22892 | 5.3255 | 0.034269 | 0.94598 | 0.021524 | 55.7931 | 6.9396 | 6939.6402 | 2.716 |  |  | 2716 | 0.26707 | 0.46242 | 42.3645 |  | 4.6582 | 47752.2074 | 57.0244 | 116.4 | 0.67119 | 67.1186 | -50 | -50 | 0.59641 | 97 | 3.88 | 116.4 | 48 | 30.4 | 78.4 | 0.38776 | 284.8549 | 116.4 | 9.4952 | 30 |  | 139.5786 | 30 | 12.5079 | 1.2247 | 1.9338 | 350 | 316.6042 | 11.3144 | 1.7493 | 3.4636 | 0.937 | 1366.4865 | 0.99379 | 11.9753 | 12.5079 | 5.9758 | 3880 | 316.6042 | 3880 | 316.6042 | 3.1585 | 1.2247 | 1.9338 |  | 0.38776 | 116.4 | 3.8289 | 30.4 | 15.8399 | 2.7585 | 4.4968 | 5.6505 | 0.24265 | 5.8989 | 0.036409 | 1.0071 | 0.0216 | 58.0095 |  | 7206.6251 | 2.716 |  |  | 2716 | 0.2831 | 0.44699 | 49.3426 |  | 4.9532 | 55025.9051 | 64.9485 | 116.4 | 0.64186 | 64.1858 | -50 | -50 | 0.61224
| 98 | 3.92 |  | 117.6 | 47.8292 | 30.492 | 78.3212 | 0.3893 | 284.9732 | 117.6 | 9.4991 | 30 |  | 137.1783 | 30 | 12.6316 | 1.2413 | 1.947 | 350 | 295.1348 | 11.3197 | 1.7448 | 3.4563 | 0.93417 | 1384.7516 | 0.99079 | 12.055 | 12.6316 | 6.0674 | 3920 | 295.1348 | 3920 | 295.1348 | 3.3883 | 1.2413 | 2.147 |  | 0.36634 | 110.6636 | 4.0021 | 27.6516 | 16.2192 | 3.1053 | 4.4141 | 5.8053 | 0.23381 | 5.3287 | 0.033941 | 0.93689 | 0.021523 | 55.4636 | 6.9485 | 6948.5323 | 2.744 |  |  | 2744 | 0.27278 | 0.47182 | 42.4294 |  | 4.7091 | 47883.1018 | 57.182 | 117.6 | 0.67284 | 67.2838 | -50 | -50 | 0.59658 | 98 | 3.92 | 117.6 | 48 | 30.4 | 78.4 | 0.38776 | 284.8549 | 117.6 | 9.4952 | 30 |  | 137.6678 | 30 | 12.6368 | 1.2374 | 1.9537 | 350 | 313.3736 | 11.3144 | 1.7493 | 3.4636 | 0.937 | 1380.574 | 0.99379 | 12.0368 | 12.6368 | 6.0713 | 3920 | 313.3736 | 3920 | 313.3736 | 3.1911 | 1.2374 | 1.9537 |  | 0.38776 | 117.6 | 3.8684 | 30.4 | 16.1681 | 2.8157 | 4.5431 | 5.7087 | 0.24768 | 5.8989 | 0.036038 | 0.99679 | 0.0216 | 57.638 |  | 7201.0063 | 2.744 |  |  | 2744 | 0.28896 | 0.45626 | 49.3426 |  | 5.0043 | 55092.0999 | 65.0371 | 117.6 | 0.6439 | 64.39 | -50 | -50 | 0.61224
| 99 | 3.96 |  | 118.8 | 47.8275 | 30.4929 | 78.3204 | 0.38932 | 284.9745 | 118.8 | 9.4991 | 30 |  | 135.3081 | 30 | 12.7604 | 1.254 | 1.9668 | 350 | 292.3304 | 11.3197 | 1.7448 | 3.4563 | 0.93415 | 1398.9237 | 0.99076 | 12.1166 | 12.7604 | 6.1628 | 3960 | 292.3304 | 3960 | 292.3304 | 3.4208 | 1.254 | 2.1668 |  | 0.36657 | 111.8595 | 4.0414 | 27.6784 | 16.5524 | 3.166 | 4.4605 | 5.8635 | 0.23875 | 5.3318 | 0.033618 | 0.92797 | 0.021522 | 55.1404 | 6.9577 | 6957.7255 | 2.772 |  |  | 2772 | 0.27855 | 0.48132 | 42.4931 |  | 4.76 | 48012.9872 | 57.3387 | 118.8 | 0.67447 | 67.4469 | -50 | -50 | 0.59673 | 99 | 3.96 | 118.8 | 48 | 30.4 | 78.4 | 0.38776 | 284.8549 | 118.8 | 9.4952 | 30 |  | 135.7957 | 30 | 12.7658 | 1.25 | 1.9737 | 350 | 310.2082 | 11.3144 | 1.7493 | 3.4636 | 0.937 | 1394.6614 | 0.99379 | 12.0981 | 12.7658 | 6.1668 | 3960 | 310.2082 | 3960 | 310.2082 | 3.2236 | 1.25 | 1.9737 |  | 0.38776 | 118.8 | 3.9079 | 30.4 | 16.4998 | 2.8734 | 4.5895 | 5.767 | 0.25276 | 5.8989 | 0.035674 | 0.98672 | 0.0216 | 57.2739 |  | 7195.6542 | 2.772 |  |  | 2772 | 0.29489 | 0.46562 | 49.3426 |  | 5.0553 | 55158.4499 | 65.1261 | 118.8 | 0.64591 | 64.5912 | -50 | -50 | 0.61224
| 100 | 4 |  | 120 | 47.8258 | 30.4938 | 78.3196 | 0.38933 | 284.9758 | 120 | 9.4992 | 30 |  | 133.4753 | 30 | 12.8893 | 1.2667 | 1.9866 | 350 | 289.5789 | 11.3198 | 1.7447 | 3.4562 | 0.93412 | 1413.0966 | 0.99073 | 12.1778 | 12.8893 | 6.2583 | 4000 | 289.5789 | 4000 | 289.5789 | 3.4533 | 1.2667 | 2.1866 |  | 0.3668 | 113.0554 | 4.0807 | 27.7047 | 16.889 | 3.2273 | 4.507 | 5.9216 | 0.24375 | 5.3349 | 0.033302 | 0.91922 | 0.021522 | 54.8232 | 6.9672 | 6967.2181 | 2.8 |  |  | 2800 | 0.28438 | 0.49091 | 42.5557 |  | 4.8109 | 48141.895 | 57.4946 | 120 | 0.67608 | 67.6077 | -50 | -50 | 0.59689 | 100 | 4 | 120 | 48 | 30.4 | 78.4 | 0.38776 | 284.8549 | 120 | 9.4952 | 30 |  | 133.9611 | 30 | 12.8947 | 1.2626 | 1.9936 | 350 | 307.1061 | 11.3144 | 1.7493 | 3.4636 | 0.937 | 1408.7489 | 0.99379 | 12.159 | 12.8947 | 6.2623 | 4000 | 307.1061 | 4000 | 307.1061 | 3.2562 | 1.2626 | 1.9936 |  | 0.38776 | 120 | 3.9474 | 30.4 | 16.8348 | 2.9318 | 4.6359 | 5.8252 | 0.25789 | 5.8989 | 0.035317 | 0.97686 | 0.0216 | 56.9172 |  | 7190.5623 | 2.8 |  |  | 2800 | 0.30088 | 0.47507 | 49.3426 |  | 5.1064 | 55224.955 | 65.2155 | 120 | 0.64789 | 64.7894 | -50 | -50 | 0.61224
| Step | Iout (A) |  | Pout (W) | Vin (V) | Vout-Reflected (V) | Vsw-max (V) | Duty Cycle | Pout-max (W) | Pout-actual (W) | Iout-max (A) | Vout-actual (V) | Iout-actual | Vout-calc? | Vout-actual -? | Isw (A) | Ton-BCM (µs) | Toff-BCM (µs) | Fsw-max-BCM (kHz) | Fsw-BCM (kHz) | Ipri-min-BCM (A) | Toff-min-BCM (µs) | Iout-min-BCM (A) | Toff-FFB (µs) | Fsw-FFM (kHz) | Iout-max-FFB (A) | Ipri-DCM (A) | Ipri (A) | COMP (V) | Iout (mA) | Fsw (kHz) | Iout (mA) | Fsw (kHz) | Tsw (µs) | Ton (µs) | Toff (µs) | Ton-diode (µs) | Duty Cycle | Pout actual (W) | Iout actual (A) | Vout actual (V) | Cout (µF) for 1% ripple | Cin (µF) for 5% ripple | Ipri-rms (A) | Isec-rms (A) | P-FET-Cond (W) | P-FET-Sw (W) | P-FET-Qg (W) | P-FET-Coss (W) | P-IQ (W) | P-IC-Total | P-FET-Total (W) | P-IC-Total (mW) | P-Diode-Cond (W) | P-Diode-Leak (W) | P-Diode-Snubber (W) | P-Diode-Total (W) | PCu-pri (W) | PCu-sec (W) | Core Loss (W) | P-Transforer (W) | P-LeakL-Clamp/Snub (W) | P-Trans-Total (mW) | P-Loss-Total (W) | Pout (W) | Efficiency | Efficiency (%) | Check Fsw at Iout-max | Check Pout-max at Iout-max | calculated D' based on raw calculation | Step | Iout (A) | Pout (W) | Vin (V) | Vout-Reflected (V) | Vsw-max (V) | Duty Cycle | Pout-max (W) | Pout-actual (W) | Iout-max (A) | Vout-actual (V) | Iout-actual | Vout-calc? | Vout-actual -? | Isw (A) | Ton-BCM (µs) | Toff-BCM (µs) | Fsw-max-BCM (kHz) | Fsw-BCM (kHz) | Ipri-min-BCM (A) | Toff-min-BCM (µs) | Iout-min-BCM (A) | Toff-FFB (µs) | Fsw-FFM (kHz) | Iout-max-FFB (A) | Ipri-DCM (A) | Ipri (A) | COMP (V) | Iout (mA) | Fsw (kHz) | Iout (mA) | Fsw (kHz) | Tsw (µs) | Ton (µs) | Toff (µs) | Ton-diode (µs) | Duty Cycle | Pout actual (W) | Iout actual (A) | Vout actual (V) | Cout (µF) for 1% ripple | Cin (µF) for 5% ripple | Ipri-rms (A) | Isec-rms (A) | P-FET-Cond (W) | P-FET-Sw (W) | P-FET-Qg (W) | P-FET-Coss (W) | P-IQ (W) | P-IC-Total | P-FET-Total (W) | P-IC-Total (mW) | P-Diode-Cond (W) | P-Diode-Leak (W) | P-Diode-Snubber (W) | P-Diode-Total (W) | PCu-pri (W) | PCu-sec (W) | Core Loss (W) | P-Transforer (W) | P-LeakL-Clamp/Snub (W) | P-Trans-Total (mW) | P-Loss-Total (W) | Pout (W) | Efficiency | Efficiency (%) | Check Fsw at Iout-max | Check Pout-max at Iout-max | secondaryt conduction time
Customer Min Load
|  | Iout_min | Po-min | [5 empty] | 1
|  | 0.02 | 0.6
Required min load
|  | Ton Min | Vin_max | Fsw_min | Lmin
|  | 2e-07 | 48 | 15000 | 4.23e-06
Po_cal
0.1634
Do you need a Dummy Load
|  |  | No | -2272.6974

## Calculations - Dual (hidden)
| Calculations are performed at Vin(nom), Vin(min) and Vin(max) below | [72 empty] | Raw Calculation
[39 empty] | 300 | [70 empty] | 300
|  | Voltages | [8 empty] | Miscellaneous | [23 empty] | On/Off Times and Eff Duty Cycle |  |  |  | Cin / Cout | Cin / Cout |  | RMS Currents |  |  | MOSFET Loss | [7 empty] | Flyback Diode Loss |  |  |  |  | Transformer Loss | [15 empty] | Voltages | [7 empty] | Miscellaneous | [23 empty] | On/Off Times and Eff Duty Cycle |  |  |  | Cin / Cout | Cin / Cout |  | RMS Currents |  |  | IC Loss | [7 empty] | Flyback Diode Loss |  |  |  |  | Transformer Loss
|  | Step | Iout1 (A) | Iout2 (A) | Pout1 (W) | Pout2 (W) | Vin (V) | Vout1-Reflected (V) | Vsw-max (V) |  | Duty Cycle | Pout1-max (W) | Pout2-max (W) | Iout1-max (A) | Iout2-max (A) | Vout1-actual (V) | Isw (A) | Ton-BCM (µs) | Toff-BCM (µs) | Fsw-max-BCM (kHz) | Fsw-BCM (kHz) | Ipri-min-BCM (A) | Toff-min-BCM (µs) | Iout1-min-BCM (A) | Toff-FFB (µs) | Fsw-FFB (kHz) | Iout1-max-FFB (A) | Ipri-DCM (A) | Ipri (A) | COMP (V) | Iout (mA) | Fsw (kHz) | Iout (mA) | Fsw (kHz) | Tsw (µs) | Ton (µs) | Toff (µs) | Duty Cycle | Cout1 (µF) for 1% ripple | Cout2 (µF) for 1% ripple | Cin (µF) for 5% ripple | Ipri-rms (A) | Isec1-rms (A) | Isec2-rms (A) | P-FET-Cond (W) | P-FET-Sw (W) | P-FET-Qg (W) | P-FET-Coss (W) | P-IQ (W) | P-IC-Total (mW) | P-FET-Total (W) | P-Total (mW) | P-Diode1-Cond (W) | P-Diode2-Cond (W) | P-Diode-Leak (W) | P-Diode-Snubber (W) | P-Diode-Total (W) | PCu-pri (W) | PCu-sec1 (W) | PCu-sec2 (W) | Core Loss (W) | P-trans (W) | P-LeakL-Clamp/Snub (W) | P-Trans-Total (mW) | P-Loss-Total (W) | Pout (W) | Efficiency | Efficiency (%) | Iout1 (%) | Check Iout-max |  | D1' based on raw calculation | D2' based on raw calculation | Step | Iout1 (A) | Iout2 (A) | Pout1 (W) | Pout2 (W) | Vin (V) | Vout1-Reflected (V) | Vsw-max (V) | Duty Cycle | Pout1-max (W) | Pout2-max (W) | Iout1-max (A) | Iout2-max (A) | Vout1-actual (V) | Isw (A) | Ton-BCM (µs) | Toff-BCM (µs) | Fsw-max-BCM (kHz) | Fsw-BCM (kHz) | Ipri-min-BCM (A) | Toff-min-BCM (µs) | Iout1-min-BCM (A) | Toff-FFB (µs) | Fsw-FFB (kHz) | Iout1-max-FFB (A) | Ipri-DCM (A) | Ipri (A) | COMP (V) | Iout (mA) | Fsw (kHz) | Iout (mA) | Fsw (kHz) | Tsw (µs) | Ton (µs) | Toff (µs) | Duty Cycle | Cout1 (µF) for 1% ripple | Cout2 (µF) for 1% ripple | Cin (µF) for 5% ripple | Ipri-rms (A) | Isec1-rms (A) | Isec2-rms (A) | P-FET-Cond (W) | P-FET-Sw (W) | P-FET-Qg (W) | P-FET-Coss (W) | P-IQ (W) | P-IC-Total (mW) | P-FET-Total (W) | P-Total (mW) | P-Diode1-Cond (W) | P-Diode2-Cond (W) | P-Diode-Leak (W) | P-Diode-Snubber (W) | P-Diode-Total (W) | PCu-pri (W) | PCu-sec1 (W) | PCu-sec2 (W) | Core Loss (W) | P-trans (W) | P-LeakL-Clamp/Snub (W) | P-Trans-Total (W) | P-Loss-Total (W) | Pout (W) | Efficiency | Efficiency (%) | Iout1 (%) | Check Iout-max |  | Vout1 Diode cond duration | Vou2 Diode cond duration
|  | 0.1 | 1e-09 | 1e-09 | 3e-08 | 6e-09 | 34 | 30.7 | 64.7 |  | 0.4745 | 234.4731 | 9.9651 | 7.8158 | 39.0789 | 30 | 4.4629e-09 | 6.1693e-10 | 6.8325e-10 | 350 | 350 | 9.8072 | 1.5014 | 2.4718 | 0.92784 | 10 | 0.94396 | 0.00020921 | 6.0606 | 1.0057 | 1e-06 | 10 | 1e-06 | 10 | 100 | 0.83779 | 99.1622 | 0.0083779 | 2.7926e-09 | 1.3963e-08 | 5.1468e-08 | 0.32028 | 3.3424 | 0.67091 | 0.0012309 | 0.071562 | 0.00115 | 0.021663 | 0.0153 | 16.45 | 0.094816 | 94.8161 | 6.706e-10 | 4.79e-10 |  |  | 1.1496e-06 | 0.0014361 | 0.1564 | 0.0022506 | 0.0014298 | 0.20253 | 0.036731 | 239.2603 | 0.33408 | 3.6e-08 | 1.0776e-07 | 1.0776e-05 | 0 | -50 | -50 | 1.7584e-06 | 8.0516e-07 | 0.1 | 1e-09 | 1e-09 | 3e-08 | 6e-09 | 34 | 30.7 | 64.7 | 0.4745 | 234.4731 | 9.9651 | 7.8158 | 39.0788 | 30 | 4.4629e-09 | 6.1693e-10 | 6.8325e-10 | 350 | 350 | 9.8072 | 1.5014 | 2.4718 | 0.92785 | 10 | 0.94396 | 0.00020921 | 6.0606 | 1.0057 | 1e-06 | 10 | 1e-06 | 10 | 100 | 0.83779 | 99.1622 | 0.0083779 | 2.7926e-09 | 1.3963e-08 | 5.1468e-08 | 0.32027 | 3.3424 | 0.67091 | 0.0012309 | 0.074503 | 0.00115 | 0.021663 | 0.0153 | 16.45 | 0.11421 | 114.2127 | 6.706e-10 | 4.79e-10 |  |  | 1.1496e-06 | 0.0014361 | 0.1564 | 0.0022506 | 0.0014298 | 0.20253 | 0.036731 | 239.2603 | 0.35347 | 3.6e-08 | 1.0185e-07 | 1.0185e-05 | 0 | -50 | -50 | 1.7584e-06 | 0
|  | 1 | 0.04 | 0.0085 | 1.2 | 0.051 | 33.9068 | 30.7702 | 64.6771 |  | 0.47575 | 234.4486 | 9.9641 | 7.815 | 39.0748 | 30 | 0.1551 | 0.0215 | 0.023691 | 350 | 350 | 9.8062 | 1.4979 | 2.4657 | 0.92573 | 14.8651 | 0.94181 | 1.2333 | 6.0606 | 1.0085 | 40 | 14.8651 | 40 | 14.8651 | 67.2719 | 0.84009 | 66.4318 | 0.012488 | 0.11201 | 0.11901 | 1.383 | 0.39102 | 3.3354 | 0.66952 | 0.0018348 | 0.10634 | 0.0017095 | 0.032179 | 0.015258 | 16.9676 | 0.14091 | 140.9108 | 0.026824 | 0.0040715 |  |  | 30.8955 | 0.0021406 | 0.15575 | 0.0022413 | 0.0038519 | 0.20504 | 0.054601 | 259.6434 | 0.43145 | 1.251 | 0.74356 | 74.3559 | 1 | -50 | -50 | 0.013544 | 0.0028588 | 1 | 0.04 | 0.0085 | 1.2 | 0.051 | 34 | 30.7 | 64.7 | 0.47205 | 233.2634 | 9.9137 | 7.7754 | 38.8772 | 30 | 0.15589 | 0.02155 | 0.023866 | 350 | 350 | 9.8072 | 1.5014 | 2.4718 | 0.92785 | 14.8311 | 0.94396 | 1.2333 | 6.0606 | 1.0085 | 40 | 14.8311 | 40 | 14.8311 | 67.4257 | 0.83779 | 66.5879 | 0.012425 | 0.11171 | 0.11869 | 1.3824 | 0.39004 | 3.3355 | 0.66954 | 0.0018256 | 0.1105 | 0.0017056 | 0.032129 | 0.0153 | 17.0056 | 0.16202 | 162.0195 | 0.026824 | 0.0040715 |  |  | 30.8955 | 0.0021298 | 0.15576 | 0.0022414 | 0.00383 | 0.20502 | 0.054476 | 259.4957 | 0.45241 | 1.251 | 0.73441 | 73.4409 | 1 | -50 | -50 | 0.013544
|  | 2 | 0.08 | 0.017 | 2.4 | 0.102 | 33.9068 | 30.7702 | 64.6771 |  | 0.47575 | 234.4486 | 9.9641 | 7.815 | 39.0748 | 30 | 0.31021 | 0.042999 | 0.047382 | 350 | 350 | 9.8062 | 1.4979 | 2.4657 | 0.92573 | 29.7301 | 0.94181 | 1.7441 | 6.0606 | 1.017 | 80 | 29.7301 | 80 | 29.7301 | 33.6359 | 0.84009 | 32.7958 | 0.024976 | 0.22402 | 0.23803 | 1.3655 | 0.55299 | 3.3143 | 0.66527 | 0.0036696 | 0.21268 | 0.003419 | 0.064359 | 0.015258 | 18.677 | 0.28194 | 281.9445 | 0.053648 | 0.008143 |  |  | 61.791 | 0.0042812 | 0.15378 | 0.002213 | 0.02179 | 0.22339 | 0.1092 | 332.5965 | 0.67633 | 2.502 | 0.78721 | 78.7205 | 2 | -50 | -50 | 0.027088 | 0.0057175 | 2 | 0.08 | 0.017 | 2.4 | 0.102 | 34 | 30.7 | 64.7 | 0.47205 | 233.2634 | 9.9137 | 7.7754 | 38.8772 | 30 | 0.31178 | 0.043099 | 0.047732 | 350 | 350 | 9.8072 | 1.5014 | 2.4718 | 0.92785 | 29.6623 | 0.94396 | 1.7441 | 6.0606 | 1.0169 | 80 | 29.6623 | 80 | 29.6623 | 33.7129 | 0.83779 | 32.8751 | 0.024851 | 0.22341 | 0.23737 | 1.3651 | 0.5516 | 3.3145 | 0.66532 | 0.0036512 | 0.22099 | 0.0034112 | 0.064257 | 0.0153 | 18.7112 | 0.30887 | 308.8665 | 0.053648 | 0.008143 |  |  | 61.791 | 0.0042597 | 0.1538 | 0.0022132 | 0.021666 | 0.22327 | 0.10895 | 332.2198 | 0.70288 | 2.502 | 0.78069 | 78.0685 | 2 | -50 | -50 | 0.027088
|  | 3 | 0.12 | 0.0255 | 3.6 | 0.153 | 33.9068 | 30.7702 | 64.6771 |  | 0.47575 | 234.4486 | 9.9641 | 7.815 | 39.0748 | 30 | 0.46531 | 0.064499 | 0.071074 | 350 | 350 | 9.8062 | 1.4979 | 2.4657 | 0.92573 | 44.5952 | 0.94181 | 2.1361 | 6.0606 | 1.0255 | 120 | 44.5952 | 120 | 44.5952 | 22.424 | 0.84009 | 21.5839 | 0.037464 | 0.33604 | 0.35704 | 1.348 | 0.67727 | 3.293 | 0.661 | 0.0055044 | 0.31902 | 0.0051284 | 0.096538 | 0.015258 | 20.3865 | 0.4231 | 423.1014 | 0.080472 | 0.012214 |  |  | 92.6865 | 0.0064217 | 0.15181 | 0.0021846 | 0.060045 | 0.26233 | 0.1638 | 426.132 | 0.94192 | 3.753 | 0.79937 | 79.9375 | 3 | -50 | -50 | 0.040632 | 0.0085763 | 3 | 0.12 | 0.0255 | 3.6 | 0.153 | 34 | 30.7 | 64.7 | 0.47205 | 233.2634 | 9.9137 | 7.7754 | 38.8772 | 30 | 0.46767 | 0.064649 | 0.071598 | 350 | 350 | 9.8072 | 1.5014 | 2.4718 | 0.92785 | 44.4934 | 0.94396 | 2.1361 | 6.0606 | 1.0254 | 120 | 44.4934 | 120 | 44.4934 | 22.4752 | 0.83779 | 21.6374 | 0.037276 | 0.33512 | 0.35606 | 1.3477 | 0.67557 | 3.2933 | 0.66107 | 0.0054767 | 0.33149 | 0.0051167 | 0.096386 | 0.0153 | 20.4167 | 0.45584 | 455.8409 | 0.080472 | 0.012214 |  |  | 92.6865 | 0.0063895 | 0.15184 | 0.002185 | 0.059703 | 0.26198 | 0.16343 | 425.4091 | 0.97394 | 3.753 | 0.79396 | 79.396 | 3 | -50 | -50 | 0.040632
|  | 4 | 0.16 | 0.034 | 4.8 | 0.204 | 33.9068 | 30.7702 | 64.6771 |  | 0.47575 | 234.4486 | 9.9641 | 7.815 | 39.0748 | 30 | 0.62041 | 0.085998 | 0.094765 | 350 | 350 | 9.8062 | 1.4979 | 2.4657 | 0.92573 | 59.4602 | 0.94181 | 2.4666 | 6.0606 | 1.034 | 160 | 59.4602 | 160 | 59.4602 | 16.818 | 0.84009 | 15.9779 | 0.049952 | 0.44805 | 0.47605 | 1.3305 | 0.78205 | 3.2715 | 0.6567 | 0.0073391 | 0.42536 | 0.0068379 | 0.12872 | 0.015258 | 22.096 | 0.56438 | 564.3815 | 0.1073 | 0.016286 |  |  | 123.582 | 0.0085623 | 0.14984 | 0.0021563 | 0.12326 | 0.32655 | 0.2184 | 544.9534 | 1.2329 | 5.004 | 0.80232 | 80.2319 | 4 | -50 | -50 | 0.054176 | 0.011435 | 4 | 0.16 | 0.034 | 4.8 | 0.204 | 34 | 30.7 | 64.7 | 0.47205 | 233.2634 | 9.9137 | 7.7754 | 38.8772 | 30 | 0.62356 | 0.086198 | 0.095464 | 350 | 350 | 9.8072 | 1.5014 | 2.4718 | 0.92785 | 59.3245 | 0.94396 | 2.4666 | 6.0606 | 1.0339 | 160 | 59.3245 | 160 | 59.3245 | 16.8564 | 0.83779 | 16.0186 | 0.049701 | 0.44682 | 0.47475 | 1.3303 | 0.78008 | 3.272 | 0.65679 | 0.0073023 | 0.44199 | 0.0068223 | 0.12851 | 0.0153 | 22.1223 | 0.60294 | 602.9431 | 0.1073 | 0.016286 |  |  | 123.582 | 0.0085194 | 0.14988 | 0.0021568 | 0.12256 | 0.32584 | 0.2179 | 543.7403 | 1.2703 | 5.004 | 0.79754 | 79.7544 | 4 | -50 | -50 | 0.054176
|  | 5 | 0.2 | 0.0425 | 6 | 0.255 | 33.9068 | 30.7702 | 64.6771 |  | 0.47575 | 234.4486 | 9.9641 | 7.815 | 39.0748 | 30 | 0.77551 | 0.1075 | 0.11846 | 350 | 350 | 9.8062 | 1.4979 | 2.4657 | 0.92573 | 74.3253 | 0.94181 | 2.7577 | 6.0606 | 1.0425 | 200 | 74.3253 | 200 | 74.3253 | 13.4544 | 0.84009 | 12.6143 | 0.06244 | 0.56006 | 0.59506 | 1.313 | 0.87435 | 3.25 | 0.65237 | 0.0091739 | 0.5317 | 0.0085474 | 0.1609 | 0.015258 | 23.8055 | 0.70579 | 705.7851 | 0.13412 | 0.020358 |  |  | 154.4775 | 0.010703 | 0.14787 | 0.0021279 | 0.21533 | 0.42 | 0.273 | 693.0035 | 1.5533 | 6.255 | 0.80107 | 80.1074 | 5 | -50 | -50 | 0.06772 | 0.014294 | 5 | 0.2 | 0.0425 | 6 | 0.255 | 34 | 30.7 | 64.7 | 0.47205 | 233.2634 | 9.9137 | 7.7754 | 38.8772 | 30 | 0.77945 | 0.10775 | 0.11933 | 350 | 350 | 9.8072 | 1.5014 | 2.4718 | 0.92785 | 74.1557 | 0.94396 | 2.7577 | 6.0606 | 1.0424 | 200 | 74.1557 | 200 | 74.1557 | 13.4851 | 0.83779 | 12.6474 | 0.062127 | 0.55853 | 0.59343 | 1.3129 | 0.87216 | 3.2505 | 0.65248 | 0.0091279 | 0.55248 | 0.0085279 | 0.16064 | 0.0153 | 23.8279 | 0.75017 | 750.1732 | 0.13412 | 0.020358 |  |  | 154.4775 | 0.010649 | 0.14792 | 0.0021286 | 0.2141 | 0.41875 | 0.27238 | 691.1336 | 1.5958 | 6.255 | 0.79674 | 79.6736 | 5 | -50 | -50 | 0.06772
|  | 6 | 0.24 | 0.051 | 7.2 | 0.306 | 33.9068 | 30.7702 | 64.6771 |  | 0.47575 | 234.4486 | 9.9641 | 7.815 | 39.0748 | 30 | 0.93062 | 0.129 | 0.14215 | 350 | 350 | 9.8062 | 1.4979 | 2.4657 | 0.92573 | 89.1904 | 0.94181 | 3.0209 | 6.0606 | 1.051 | 240 | 89.1904 | 240 | 89.1904 | 11.212 | 0.84009 | 10.3719 | 0.074928 | 0.67207 | 0.71408 | 1.2955 | 0.95781 | 3.2282 | 0.64801 | 0.011009 | 0.63804 | 0.010257 | 0.19308 | 0.015258 | 25.515 | 0.84731 | 847.3123 | 0.16094 | 0.024429 |  |  | 185.373 | 0.012843 | 0.1459 | 0.0020996 | 0.33967 | 0.54614 | 0.3276 | 873.7487 | 1.9064 | 7.506 | 0.79746 | 79.7456 | 6 | -50 | -50 | 0.081264 | 0.017153 | 6 | 0.24 | 0.051 | 7.2 | 0.306 | 34 | 30.7 | 64.7 | 0.47205 | 233.2634 | 9.9137 | 7.7754 | 38.8772 | 30 | 0.93535 | 0.1293 | 0.1432 | 350 | 350 | 9.8072 | 1.5014 | 2.4718 | 0.92785 | 88.9868 | 0.94396 | 3.0209 | 6.0606 | 1.0508 | 240 | 88.9868 | 240 | 88.9868 | 11.2376 | 0.83779 | 10.3998 | 0.074552 | 0.67023 | 0.71212 | 1.2955 | 0.9554 | 3.2289 | 0.64814 | 0.010953 | 0.66298 | 0.010233 | 0.19277 | 0.0153 | 25.5335 | 0.89753 | 897.5314 | 0.16094 | 0.024429 |  |  | 185.373 | 0.012779 | 0.14596 | 0.0021004 | 0.33773 | 0.54418 | 0.32686 | 871.0358 | 1.9539 | 7.506 | 0.79345 | 79.3451 | 6 | -50 | -50 | 0.081264
|  | 7 | 0.28 | 0.0595 | 8.4 | 0.357 | 33.9068 | 30.7702 | 64.6771 |  | 0.47575 | 234.4486 | 9.9641 | 7.815 | 39.0748 | 30 | 1.0857 | 0.1505 | 0.16584 | 350 | 350 | 9.8062 | 1.4979 | 2.4657 | 0.92573 | 104.0554 | 0.94181 | 3.2629 | 6.0606 | 1.0595 | 280 | 104.0554 | 280 | 104.0554 | 9.6103 | 0.84009 | 8.7702 | 0.087416 | 0.78409 | 0.83309 | 1.2781 | 1.0345 | 3.2064 | 0.64362 | 0.012843 | 0.74438 | 0.011966 | 0.22526 | 0.015258 | 27.2245 | 0.98896 | 988.9633 | 0.18777 | 0.028501 |  |  | 216.2685 | 0.014984 | 0.14393 | 0.0020712 | 0.49937 | 0.70811 | 0.38221 | 1090.3196 | 2.2956 | 8.757 | 0.79231 | 79.2306 | 7 | -50 | -50 | 0.094807 | 0.020011 | 7 | 0.28 | 0.0595 | 8.4 | 0.357 | 34 | 30.7 | 64.7 | 0.47205 | 233.2634 | 9.9137 | 7.7754 | 38.8772 | 30 | 1.0912 | 0.15085 | 0.16706 | 350 | 350 | 9.8072 | 1.5014 | 2.4718 | 0.92785 | 103.818 | 0.94396 | 3.2629 | 6.0606 | 1.0593 | 280 | 103.818 | 280 | 103.818 | 9.6322 | 0.83779 | 8.7945 | 0.086978 | 0.78194 | 0.83081 | 1.2781 | 1.032 | 3.2072 | 0.64377 | 0.012779 | 0.77348 | 0.011939 | 0.2249 | 0.0153 | 27.2391 | 1.045 | 1045.0178 | 0.18777 | 0.028501 |  |  | 216.2685 | 0.014909 | 0.144 | 0.0020722 | 0.49653 | 0.70523 | 0.38133 | 1086.5598 | 2.3478 | 8.757 | 0.78857 | 78.8575 | 7 | -50 | -50 | 0.094807
|  | 8 | 0.32 | 0.068 | 9.6 | 0.408 | 33.9068 | 30.7702 | 64.6771 |  | 0.47575 | 234.4486 | 9.9641 | 7.815 | 39.0748 | 30 | 1.2408 | 0.172 | 0.18953 | 350 | 350 | 9.8062 | 1.4979 | 2.4657 | 0.92573 | 118.9205 | 0.94181 | 3.4882 | 6.0606 | 1.068 | 320 | 118.9205 | 320 | 118.9205 | 8.409 | 0.84009 | 7.5689 | 0.099904 | 0.8961 | 0.9521 | 1.2606 | 1.106 | 3.1844 | 0.6392 | 0.014678 | 0.85072 | 0.013676 | 0.25743 | 0.015258 | 28.9339 | 1.1307 | 1130.7383 | 0.21459 | 0.032572 |  |  | 247.164 | 0.017125 | 0.14196 | 0.0020429 | 0.69727 | 0.90879 | 0.43681 | 1345.594 | 2.7235 | 10.008 | 0.78608 | 78.6082 | 8 | -50 | -50 | 0.10835 | 0.02287 | 8 | 0.32 | 0.068 | 9.6 | 0.408 | 34 | 30.7 | 64.7 | 0.47205 | 233.2634 | 9.9137 | 7.7754 | 38.8772 | 30 | 1.2471 | 0.1724 | 0.19093 | 350 | 350 | 9.8072 | 1.5014 | 2.4718 | 0.92785 | 118.6491 | 0.94396 | 3.4882 | 6.0606 | 1.0678 | 320 | 118.6491 | 320 | 118.6491 | 8.4282 | 0.83779 | 7.5904 | 0.099403 | 0.89364 | 0.94949 | 1.2607 | 1.1032 | 3.1853 | 0.63938 | 0.014605 | 0.88397 | 0.013645 | 0.25703 | 0.0153 | 28.9446 | 1.1926 | 1192.6326 | 0.21459 | 0.032572 |  |  | 247.164 | 0.017039 | 0.14204 | 0.002044 | 0.6933 | 0.90476 | 0.43581 | 1340.5667 | 2.7804 | 10.008 | 0.78259 | 78.2586 | 8 | -50 | -50 | 0.10835
|  | 9 | 0.36 | 0.0765 | 10.8 | 0.459 | 33.9068 | 30.7702 | 64.6771 |  | 0.47575 | 234.4486 | 9.9641 | 7.815 | 39.0748 | 30 | 1.3959 | 0.1935 | 0.21322 | 350 | 350 | 9.8062 | 1.4979 | 2.4657 | 0.92573 | 133.7855 | 0.94181 | 3.6998 | 6.0606 | 1.0764 | 360 | 133.7855 | 360 | 133.7855 | 7.4747 | 0.84009 | 6.6346 | 0.11239 | 1.0081 | 1.0711 | 1.2431 | 1.1731 | 3.1622 | 0.63475 | 0.016513 | 0.95706 | 0.015385 | 0.28961 | 0.015258 | 30.6434 | 1.2726 | 1272.6373 | 0.24142 | 0.036643 |  |  | 278.0595 | 0.019265 | 0.13999 | 0.0020145 | 0.93602 | 1.1508 | 0.49141 | 1642.2492 | 3.1929 | 11.259 | 0.77906 | 77.9065 | 9 | -50 | -50 | 0.1219 | 0.025729 | 9 | 0.36 | 0.0765 | 10.8 | 0.459 | 34 | 30.7 | 64.7 | 0.47205 | 233.2634 | 9.9137 | 7.7754 | 38.8772 | 30 | 1.403 | 0.19395 | 0.21479 | 350 | 350 | 9.8072 | 1.5014 | 2.4718 | 0.92785 | 133.4802 | 0.94396 | 3.6998 | 6.0606 | 1.0763 | 360 | 133.4802 | 360 | 133.4802 | 7.4917 | 0.83779 | 6.654 | 0.11183 | 1.0053 | 1.0682 | 1.2433 | 1.1701 | 3.1632 | 0.63495 | 0.01643 | 0.99447 | 0.01535 | 0.28916 | 0.0153 | 30.6502 | 1.3404 | 1340.3759 | 0.24142 | 0.036643 |  |  | 278.0595 | 0.019169 | 0.14008 | 0.0020158 | 0.93068 | 1.1454 | 0.49029 | 1635.7188 | 3.2542 | 11.259 | 0.77578 | 77.5779 | 9 | -50 | -50 | 0.1219
|  | 10 | 0.4 | 0.085 | 12 | 0.51 | 33.9068 | 30.7702 | 64.6771 |  | 0.47575 | 234.4486 | 9.9641 | 7.815 | 39.0748 | 30 | 1.551 | 0.215 | 0.23691 | 350 | 350 | 9.8062 | 1.4979 | 2.4657 | 0.92573 | 148.6506 | 0.94181 | 3.9 | 6.0606 | 1.0849 | 400 | 148.6506 | 400 | 148.6506 | 6.7272 | 0.84009 | 5.8871 | 0.12488 | 1.1201 | 1.1901 | 1.2256 | 1.2365 | 3.1399 | 0.63027 | 0.018348 | 1.0634 | 0.017095 | 0.32179 | 0.015258 | 32.3529 | 1.4147 | 1414.6606 | 0.26824 | 0.040715 |  |  | 308.955 | 0.021406 | 0.13802 | 0.0019862 | 1.2181 | 1.4368 | 0.54601 | 1982.7996 | 3.7064 | 12.51 | 0.77144 | 77.1441 | 10 | -50 | -50 | 0.13544 | 0.028588 | 10 | 0.4 | 0.085 | 12 | 0.51 | 34 | 30.7 | 64.7 | 0.47205 | 233.2634 | 9.9137 | 7.7754 | 38.8772 | 30 | 1.5589 | 0.2155 | 0.23866 | 350 | 350 | 9.8072 | 1.5014 | 2.4718 | 0.92785 | 148.3114 | 0.94396 | 3.9 | 6.0606 | 1.0847 | 400 | 148.3114 | 400 | 148.3114 | 6.7426 | 0.83779 | 5.9048 | 0.12425 | 1.1171 | 1.1869 | 1.2259 | 1.2334 | 3.141 | 0.6305 | 0.018256 | 1.105 | 0.017056 | 0.32129 | 0.0153 | 32.3558 | 1.4882 | 1488.2479 | 0.26824 | 0.040715 |  |  | 308.955 | 0.021298 | 0.13812 | 0.0019876 | 1.2111 | 1.4298 | 0.54476 | 1974.516 | 3.7717 | 12.51 | 0.76835 | 76.8346 | 10 | -50 | -50 | 0.13544
|  | 11 | 0.44 | 0.0935 | 13.2 | 0.561 | 33.9068 | 30.7702 | 64.6771 |  | 0.47575 | 234.4486 | 9.9641 | 7.815 | 39.0748 | 30 | 1.7061 | 0.2365 | 0.2606 | 350 | 350 | 9.8062 | 1.4979 | 2.4657 | 0.92573 | 163.5156 | 0.94181 | 4.0903 | 6.0606 | 1.0934 | 440 | 163.5156 | 440 | 163.5156 | 6.1156 | 0.84009 | 5.2755 | 0.13737 | 1.2321 | 1.3091 | 1.2081 | 1.2969 | 3.1174 | 0.62576 | 0.020183 | 1.1697 | 0.018804 | 0.35397 | 0.015258 | 34.0624 | 1.5568 | 1556.8083 | 0.29506 | 0.044786 |  |  | 339.8505 | 0.023546 | 0.13605 | 0.0019579 | 1.5458 | 1.769 | 0.60061 | 2369.6232 | 4.2663 | 13.761 | 0.76334 | 76.3343 | 11 | -50 | -50 | 0.14898 | 0.031446 | 11 | 0.44 | 0.0935 | 13.2 | 0.561 | 34 | 30.7 | 64.7 | 0.47205 | 233.2634 | 9.9137 | 7.7754 | 38.8772 | 30 | 1.7148 | 0.23705 | 0.26253 | 350 | 350 | 9.8072 | 1.5014 | 2.4718 | 0.92785 | 163.1425 | 0.94396 | 4.0903 | 6.0606 | 1.0932 | 440 | 163.1425 | 440 | 163.1425 | 6.1296 | 0.83779 | 5.2918 | 0.13668 | 1.2288 | 1.3056 | 1.2085 | 1.2936 | 3.1186 | 0.62601 | 0.020081 | 1.2155 | 0.018761 | 0.35342 | 0.0153 | 34.0614 | 1.6362 | 1636.2489 | 0.29506 | 0.044786 |  |  | 339.8505 | 0.023428 | 0.13616 | 0.0019594 | 1.537 | 1.7601 | 0.59924 | 2359.3228 | 4.3354 | 13.761 | 0.76043 | 76.0427 | 11 | -50 | -50 | 0.14898
|  | 12 | 0.48 | 0.102 | 14.4 | 0.612 | 33.9068 | 30.7702 | 64.6771 |  | 0.47575 | 234.4486 | 9.9641 | 7.815 | 39.0748 | 30 | 1.8612 | 0.258 | 0.28429 | 350 | 350 | 9.8062 | 1.4979 | 2.4657 | 0.92573 | 178.3807 | 0.94181 | 4.2722 | 6.0606 | 1.1019 | 480 | 178.3807 | 480 | 178.3807 | 5.606 | 0.84009 | 4.7659 | 0.14986 | 1.3441 | 1.4282 | 1.1906 | 1.3545 | 3.0948 | 0.62121 | 0.022017 | 1.2761 | 0.020514 | 0.38615 | 0.015258 | 35.7719 | 1.6991 | 1699.0806 | 0.32189 | 0.048858 |  |  | 370.746 | 0.025687 | 0.13408 | 0.0019295 | 1.9215 | 2.1498 | 0.65521 | 2804.9816 | 4.8748 | 15.012 | 0.75487 | 75.4872 | 12 | -50 | -50 | 0.16253 | 0.034305 | 12 | 0.48 | 0.102 | 14.4 | 0.612 | 34 | 30.7 | 64.7 | 0.47205 | 233.2634 | 9.9137 | 7.7754 | 38.8772 | 30 | 1.8707 | 0.2586 | 0.28639 | 350 | 350 | 9.8072 | 1.5014 | 2.4718 | 0.92785 | 177.9736 | 0.94396 | 4.2722 | 6.0606 | 1.1017 | 480 | 177.9736 | 480 | 177.9736 | 5.6188 | 0.83779 | 4.781 | 0.1491 | 1.3405 | 1.4242 | 1.1911 | 1.3511 | 3.0961 | 0.62149 | 0.021907 | 1.326 | 0.020467 | 0.38554 | 0.0153 | 35.767 | 1.7844 | 1784.3789 | 0.32189 | 0.048858 |  |  | 370.746 | 0.025558 | 0.1342 | 0.0019312 | 1.9105 | 2.1387 | 0.65371 | 2792.3879 | 4.9475 | 15.012 | 0.75212 | 75.2123 | 12 | -50 | -50 | 0.16253
|  | 13 | 0.52 | 0.1105 | 15.6 | 0.663 | 33.9068 | 30.7702 | 64.6771 |  | 0.47575 | 234.4486 | 9.9641 | 7.815 | 39.0748 | 30 | 2.0163 | 0.27949 | 0.30799 | 350 | 350 | 9.8062 | 1.4979 | 2.4657 | 0.92573 | 193.2458 | 0.94181 | 4.4466 | 6.0606 | 1.1104 | 520 | 193.2458 | 520 | 193.2458 | 5.1748 | 0.84009 | 4.3347 | 0.16234 | 1.4562 | 1.5472 | 1.1731 | 1.4099 | 3.0719 | 0.61663 | 0.023852 | 1.3824 | 0.022223 | 0.41833 | 0.015258 | 37.4813 | 1.8415 | 1841.4776 | 0.34871 | 0.052929 |  |  | 401.6415 | 0.027828 | 0.13212 | 0.0019012 | 2.3471 | 2.5812 | 0.70981 | 3291.0356 | 5.5342 | 16.263 | 0.74611 | 74.6107 | 13 | -50 | -50 | 0.17607 | 0.037164 | 13 | 0.52 | 0.1105 | 15.6 | 0.663 | 34 | 30.7 | 64.7 | 0.47205 | 233.2634 | 9.9137 | 7.7754 | 38.8772 | 30 | 2.0266 | 0.28015 | 0.31026 | 350 | 350 | 9.8072 | 1.5014 | 2.4718 | 0.92785 | 192.8048 | 0.94396 | 4.4466 | 6.0606 | 1.1102 | 520 | 192.8048 | 520 | 192.8048 | 5.1866 | 0.83779 | 4.3488 | 0.16153 | 1.4522 | 1.5429 | 1.1737 | 1.4063 | 3.0734 | 0.61693 | 0.023733 | 1.4365 | 0.022173 | 0.41767 | 0.0153 | 37.4726 | 1.9326 | 1932.6382 | 0.34871 | 0.052929 |  |  | 401.6415 | 0.027688 | 0.13224 | 0.001903 | 2.3338 | 2.5677 | 0.70819 | 3275.8599 | 5.6101 | 16.263 | 0.74351 | 74.3515 | 13 | -50 | -50 | 0.17607
|  | 14 | 0.56 | 0.119 | 16.8 | 0.714 | 33.9068 | 30.7702 | 64.6771 |  | 0.47575 | 234.4486 | 9.9641 | 7.815 | 39.0748 | 30 | 2.1714 | 0.30099 | 0.33168 | 350 | 350 | 9.8062 | 1.4979 | 2.4657 | 0.92573 | 208.1108 | 0.94181 | 4.6145 | 6.0606 | 1.1189 | 560 | 208.1108 | 560 | 208.1108 | 4.8051 | 0.84009 | 3.965 | 0.17483 | 1.5682 | 1.6662 | 1.1556 | 1.4631 | 3.049 | 0.61202 | 0.025687 | 1.4888 | 0.023933 | 0.45051 | 0.015258 | 39.1908 | 1.984 | 1983.9996 | 0.37554 | 0.057001 |  |  | 432.537 | 0.029968 | 0.13015 | 0.0018728 | 2.8249 | 3.0654 | 0.76441 | 3829.8579 | 6.2464 | 17.514 | 0.73711 | 73.7109 | 14 | -50 | -50 | 0.18961 | 0.040023 | 14 | 0.56 | 0.119 | 16.8 | 0.714 | 34 | 30.7 | 64.7 | 0.47205 | 233.2634 | 9.9137 | 7.7754 | 38.8772 | 30 | 2.1825 | 0.30169 | 0.33412 | 350 | 350 | 9.8072 | 1.5014 | 2.4718 | 0.92785 | 207.6359 | 0.94396 | 4.6145 | 6.0606 | 1.1186 | 560 | 207.6359 | 560 | 207.6359 | 4.8161 | 0.83779 | 3.9783 | 0.17396 | 1.5639 | 1.6616 | 1.1563 | 1.4594 | 3.0506 | 0.61234 | 0.025558 | 1.547 | 0.023878 | 0.4498 | 0.0153 | 39.1781 | 2.081 | 2081.0268 | 0.37554 | 0.057001 |  |  | 432.537 | 0.029818 | 0.13028 | 0.0018748 | 2.8088 | 3.0491 | 0.76267 | 3811.7995 | 6.3254 | 17.514 | 0.73467 | 73.4667 | 14 | -50 | -50 | 0.18961
|  | 15 | 0.6 | 0.1275 | 18 | 0.765 | 33.9068 | 30.7702 | 64.6771 |  | 0.47575 | 234.4486 | 9.9641 | 7.815 | 39.0748 | 30 | 2.3265 | 0.32249 | 0.35537 | 350 | 350 | 9.8062 | 1.4979 | 2.4657 | 0.92573 | 222.9759 | 0.94181 | 4.7765 | 6.0606 | 1.1274 | 600 | 222.9759 | 600 | 222.9759 | 4.4848 | 0.84009 | 3.6447 | 0.18732 | 1.6802 | 1.7852 | 1.1381 | 1.5144 | 3.0258 | 0.60737 | 0.027522 | 1.5951 | 0.025642 | 0.48269 | 0.015258 | 40.9003 | 2.1266 | 2126.6467 | 0.40236 | 0.061073 |  |  | 463.4325 | 0.032109 | 0.12818 | 0.0018445 | 3.3566 | 3.6044 | 0.81901 | 4423.4429 | 7.0135 | 18.765 | 0.72793 | 72.7932 | 15 | -50 | -50 | 0.20316 | 0.042882 | 15 | 0.6 | 0.1275 | 18 | 0.765 | 34 | 30.7 | 64.7 | 0.47205 | 233.2634 | 9.9137 | 7.7754 | 38.8772 | 30 | 2.3384 | 0.32324 | 0.35799 | 350 | 350 | 9.8072 | 1.5014 | 2.4718 | 0.92785 | 222.4671 | 0.94396 | 4.7765 | 6.0606 | 1.1271 | 600 | 222.4671 | 600 | 222.4671 | 4.495 | 0.83779 | 3.6573 | 0.18638 | 1.6756 | 1.7803 | 1.1389 | 1.5106 | 3.0275 | 0.60772 | 0.027384 | 1.6574 | 0.025584 | 0.48193 | 0.0153 | 40.8837 | 2.2295 | 2229.5451 | 0.40236 | 0.061073 |  |  | 463.4325 | 0.031948 | 0.12832 | 0.0018466 | 3.3375 | 3.585 | 0.81714 | 4402.1898 | 7.0952 | 18.765 | 0.72563 | 72.5633 | 15 | -50 | -50 | 0.20316
|  | 16 | 0.64 | 0.136 | 19.2 | 0.816 | 33.9068 | 30.7702 | 64.6771 |  | 0.47575 | 234.4486 | 9.9641 | 7.815 | 39.0748 | 30 | 2.4816 | 0.34399 | 0.37906 | 350 | 350 | 9.8062 | 1.4979 | 2.4657 | 0.92573 | 237.8409 | 0.94181 | 4.9331 | 6.0606 | 1.1359 | 640 | 237.8409 | 640 | 237.8409 | 4.2045 | 0.84009 | 3.3644 | 0.19981 | 1.7922 | 1.9042 | 1.1207 | 1.5641 | 3.0025 | 0.60269 | 0.029357 | 1.7014 | 0.027352 | 0.51487 | 0.015258 | 42.6098 | 2.2694 | 2269.419 | 0.42918 | 0.065144 |  |  | 494.328 | 0.034249 | 0.12621 | 0.0018161 | 3.9444 | 4.2001 | 0.87361 | 5073.7149 | 7.8375 | 20.016 | 0.71862 | 71.8618 | 16 | -50 | -50 | 0.2167 | 0.04574 | 16 | 0.64 | 0.136 | 19.2 | 0.816 | 34 | 30.7 | 64.7 | 0.47205 | 233.2634 | 9.9137 | 7.7754 | 38.8772 | 30 | 2.4943 | 0.34479 | 0.38186 | 350 | 350 | 9.8072 | 1.5014 | 2.4718 | 0.92785 | 237.2982 | 0.94396 | 4.9331 | 6.0606 | 1.1356 | 640 | 237.2982 | 640 | 237.2982 | 4.2141 | 0.83779 | 3.3763 | 0.19881 | 1.7873 | 1.899 | 1.1215 | 1.5602 | 3.0043 | 0.60306 | 0.029209 | 1.7679 | 0.027289 | 0.51406 | 0.0153 | 42.5893 | 2.3782 | 2378.1931 | 0.42918 | 0.065144 |  |  | 494.328 | 0.034078 | 0.12636 | 0.0018184 | 3.9219 | 4.1773 | 0.87162 | 5048.9441 | 7.9215 | 20.016 | 0.71646 | 71.6457 | 16 | -50 | -50 | 0.2167
|  | 17 | 0.68 | 0.1445 | 20.4 | 0.867 | 33.9068 | 30.7702 | 64.6771 |  | 0.47575 | 234.4486 | 9.9641 | 7.815 | 39.0748 | 30 | 2.6367 | 0.36549 | 0.40275 | 350 | 350 | 9.8062 | 1.4979 | 2.4657 | 0.92573 | 252.706 | 0.94181 | 5.0849 | 6.0606 | 1.1444 | 680 | 252.706 | 680 | 252.706 | 3.9572 | 0.84009 | 3.1171 | 0.2123 | 1.9042 | 2.0232 | 1.1032 | 1.6122 | 2.9789 | 0.59796 | 0.031191 | 1.8078 | 0.029061 | 0.54705 | 0.015258 | 44.3193 | 2.4123 | 2412.3167 | 0.45601 | 0.069215 |  |  | 525.2235 | 0.03639 | 0.12424 | 0.0017878 | 4.5899 | 4.8543 | 0.92821 | 5782.5352 | 8.7201 | 21.267 | 0.70921 | 70.9206 | 17 | -50 | -50 | 0.23025 | 0.048599 | 17 | 0.68 | 0.1445 | 20.4 | 0.867 | 34 | 30.7 | 64.7 | 0.47205 | 233.2634 | 9.9137 | 7.7754 | 38.8772 | 30 | 2.6501 | 0.36634 | 0.40572 | 350 | 350 | 9.8072 | 1.5014 | 2.4718 | 0.92785 | 252.1293 | 0.94396 | 5.0849 | 6.0606 | 1.1441 | 680 | 252.1293 | 680 | 252.1293 | 3.9662 | 0.83779 | 3.1284 | 0.21123 | 1.899 | 2.0177 | 1.1042 | 1.6082 | 2.9809 | 0.59837 | 0.031035 | 1.8784 | 0.028995 | 0.54619 | 0.0153 | 44.2949 | 2.527 | 2526.9709 | 0.45601 | 0.069215 |  |  | 525.2235 | 0.036207 | 0.1244 | 0.0017902 | 4.5637 | 4.8278 | 0.92609 | 5753.9133 | 8.8061 | 21.267 | 0.70718 | 70.7177 | 17 | -50 | -50 | 0.23025
|  | 18 | 0.72 | 0.153 | 21.6 | 0.918 | 33.9068 | 30.7702 | 64.6771 |  | 0.47575 | 234.4486 | 9.9641 | 7.815 | 39.0748 | 30 | 2.7919 | 0.38699 | 0.42644 | 350 | 350 | 9.8062 | 1.4979 | 2.4657 | 0.92573 | 267.5711 | 0.94181 | 5.2324 | 6.0606 | 1.1529 | 720 | 267.5711 | 720 | 267.5711 | 3.7373 | 0.84009 | 2.8972 | 0.22478 | 2.0162 | 2.1422 | 1.0857 | 1.659 | 2.9552 | 0.5932 | 0.033026 | 1.9141 | 0.030771 | 0.57923 | 0.015258 | 46.0288 | 2.5553 | 2555.34 | 0.48283 | 0.073287 |  |  | 556.119 | 0.03853 | 0.12227 | 0.0017595 | 5.2949 | 5.5689 | 0.98281 | 6551.708 | 9.6632 | 22.518 | 0.69973 | 69.9726 | 18 | -50 | -50 | 0.24379 | 0.051458 | 18 | 0.72 | 0.153 | 21.6 | 0.918 | 34 | 30.7 | 64.7 | 0.47205 | 233.2634 | 9.9137 | 7.7754 | 38.8772 | 30 | 2.806 | 0.38789 | 0.42959 | 350 | 350 | 9.8072 | 1.5014 | 2.4718 | 0.92785 | 266.9605 | 0.94396 | 5.2324 | 6.0606 | 1.1525 | 720 | 266.9605 | 720 | 266.9605 | 3.7459 | 0.83779 | 2.9081 | 0.22366 | 2.0107 | 2.1364 | 1.0868 | 1.6548 | 2.9574 | 0.59364 | 0.03286 | 1.9889 | 0.0307 | 0.57832 | 0.0153 | 46.0005 | 2.6759 | 2675.8789 | 0.48283 | 0.073287 |  |  | 556.119 | 0.038337 | 0.12244 | 0.001762 | 5.2647 | 5.5383 | 0.98057 | 6518.891 | 9.7509 | 22.518 | 0.69782 | 69.7824 | 18 | -50 | -50 | 0.24379
|  | 19 | 0.76 | 0.1615 | 22.8 | 0.969 | 33.9068 | 30.7702 | 64.6771 |  | 0.47575 | 234.4486 | 9.9641 | 7.815 | 39.0748 | 30 | 2.947 | 0.40849 | 0.45013 | 350 | 350 | 9.8062 | 1.4979 | 2.4657 | 0.92573 | 282.4361 | 0.94181 | 5.3757 | 6.0606 | 1.1614 | 760 | 282.4361 | 760 | 282.4361 | 3.5406 | 0.84009 | 2.7005 | 0.23727 | 2.1282 | 2.2612 | 1.0682 | 1.7044 | 2.9313 | 0.58841 | 0.034861 | 2.0205 | 0.03248 | 0.61141 | 0.015258 | 47.7382 | 2.6985 | 2698.489 | 0.50966 | 0.077358 |  |  | 587.0145 | 0.040671 | 0.1203 | 0.0017311 | 6.0612 | 6.3456 | 1.0374 | 7382.985 | 10.6685 | 23.769 | 0.69021 | 69.0207 | 19 | -50 | -50 | 0.25733 | 0.054317 | 19 | 0.76 | 0.1615 | 22.8 | 0.969 | 34 | 30.7 | 64.7 | 0.47205 | 233.2634 | 9.9137 | 7.7754 | 38.8772 | 30 | 2.9619 | 0.40944 | 0.45345 | 350 | 350 | 9.8072 | 1.5014 | 2.4718 | 0.92785 | 281.7916 | 0.94396 | 5.3757 | 6.0606 | 1.161 | 760 | 281.7916 | 760 | 281.7916 | 3.5487 | 0.83779 | 2.7109 | 0.23608 | 2.1224 | 2.2551 | 1.0694 | 1.7001 | 2.9336 | 0.58887 | 0.034686 | 2.0994 | 0.032406 | 0.61045 | 0.0153 | 47.706 | 2.8249 | 2824.9171 | 0.50966 | 0.077358 |  |  | 587.0145 | 0.040467 | 0.12049 | 0.0017338 | 6.0267 | 6.3106 | 1.035 | 7345.6192 | 10.7576 | 23.769 | 0.68843 | 68.8427 | 19 | -50 | -50 | 0.25733
|  | 20 | 0.8 | 0.17 | 24 | 1.02 | 33.9068 | 30.7702 | 64.6771 |  | 0.47575 | 234.4486 | 9.9641 | 7.815 | 39.0748 | 30 | 3.1021 | 0.42999 | 0.47382 | 350 | 350 | 9.8062 | 1.4979 | 2.4657 | 0.92573 | 297.3012 | 0.94181 | 5.5154 | 6.0606 | 1.1699 | 800 | 297.3012 | 800 | 297.3012 | 3.3636 | 0.84009 | 2.5235 | 0.24976 | 2.2402 | 2.3803 | 1.0507 | 1.7487 | 2.9072 | 0.58357 | 0.036696 | 2.1268 | 0.03419 | 0.64359 | 0.015258 | 49.4477 | 2.8418 | 2841.7639 | 0.53648 | 0.08143 |  |  | 617.91 | 0.042812 | 0.11833 | 0.0017028 | 6.8905 | 7.1861 | 1.092 | 8278.0703 | 11.7377 | 25.02 | 0.68067 | 68.0673 | 20 | -50 | -50 | 0.27088 | 0.057175 | 20 | 0.8 | 0.17 | 24 | 1.02 | 34 | 30.7 | 64.7 | 0.47205 | 233.2634 | 9.9137 | 7.7754 | 38.8772 | 30 | 3.1178 | 0.43099 | 0.47732 | 350 | 350 | 9.8072 | 1.5014 | 2.4718 | 0.92785 | 296.6227 | 0.94396 | 5.5154 | 6.0606 | 1.1695 | 800 | 296.6227 | 800 | 296.6227 | 3.3713 | 0.83779 | 2.5335 | 0.24851 | 2.2341 | 2.3737 | 1.052 | 1.7443 | 2.9097 | 0.58406 | 0.036512 | 2.2099 | 0.034112 | 0.64257 | 0.0153 | 49.4116 | 2.9741 | 2974.0858 | 0.53648 | 0.08143 |  |  | 617.91 | 0.042597 | 0.11853 | 0.0017056 | 6.8513 | 7.1463 | 1.0895 | 8235.7921 | 11.8278 | 25.02 | 0.67901 | 67.901 | 20 | -50 | -50 | 0.27088
|  | 21 | 0.84 | 0.1785 | 25.2 | 1.071 | 33.9068 | 30.7702 | 64.6771 |  | 0.47575 | 234.4486 | 9.9641 | 7.815 | 39.0748 | 30 | 3.2572 | 0.45149 | 0.49752 | 350 | 350 | 9.8062 | 1.4979 | 2.4657 | 0.92573 | 312.1662 | 0.94181 | 5.6516 | 6.0606 | 1.1784 | 840 | 312.1662 | 840 | 312.1662 | 3.2034 | 0.84009 | 2.3633 | 0.26225 | 2.3523 | 2.4993 | 1.0332 | 1.7919 | 2.8829 | 0.57869 | 0.03853 | 2.2331 | 0.035899 | 0.67577 | 0.015258 | 51.1572 | 2.9852 | 2985.1649 | 0.5633 | 0.085501 |  |  | 648.8055 | 0.044952 | 0.11636 | 0.0016744 | 7.7844 | 8.092 | 1.1466 | 9238.6237 | 12.8726 | 26.271 | 0.67114 | 67.1144 | 21 | -50 | -50 | 0.28442 | 0.060034 | 21 | 0.84 | 0.1785 | 25.2 | 1.071 | 34 | 30.7 | 64.7 | 0.47205 | 233.2634 | 9.9137 | 7.7754 | 38.8772 | 30 | 3.2737 | 0.45254 | 0.50119 | 350 | 350 | 9.8072 | 1.5014 | 2.4718 | 0.92785 | 311.4539 | 0.94396 | 5.6516 | 6.0606 | 1.178 | 840 | 311.4539 | 840 | 311.4539 | 3.2107 | 0.83779 | 2.373 | 0.26093 | 2.3458 | 2.4924 | 1.0346 | 1.7874 | 2.8855 | 0.57921 | 0.038337 | 2.3204 | 0.035817 | 0.6747 | 0.0153 | 51.1172 | 3.1234 | 3123.385 | 0.5633 | 0.085501 |  |  | 648.8055 | 0.044727 | 0.11657 | 0.0016774 | 7.7401 | 8.0471 | 1.144 | 9191.06 | 12.9633 | 26.271 | 0.66959 | 66.9594 | 21 | -50 | -50 | 0.28442
|  | 22 | 0.88 | 0.187 | 26.4 | 1.122 | 33.9068 | 30.7702 | 64.6771 |  | 0.47575 | 234.4486 | 9.9641 | 7.815 | 39.0748 | 30 | 3.4123 | 0.47299 | 0.52121 | 350 | 350 | 9.8062 | 1.4979 | 2.4657 | 0.92573 | 327.0313 | 0.94181 | 5.7846 | 6.0606 | 1.1869 | 880 | 327.0313 | 880 | 327.0313 | 3.0578 | 0.84009 | 2.2177 | 0.27474 | 2.4643 | 2.6183 | 1.0157 | 1.8341 | 2.8584 | 0.57377 | 0.040365 | 2.3395 | 0.037609 | 0.70795 | 0.015258 | 52.8667 | 3.1287 | 3128.6922 | 0.59013 | 0.089573 |  |  | 679.701 | 0.047093 | 0.11439 | 0.0016461 | 8.7445 | 9.065 | 1.2012 | 10266.2639 | 14.0747 | 27.522 | 0.66164 | 66.164 | 22 | -50 | -50 | 0.29797 | 0.062893 | 22 | 0.88 | 0.187 | 26.4 | 1.122 | 34 | 30.7 | 64.7 | 0.47205 | 233.2634 | 9.9137 | 7.7754 | 38.8772 | 30 | 3.4296 | 0.47409 | 0.52505 | 350 | 350 | 9.8072 | 1.5014 | 2.4718 | 0.92785 | 326.285 | 0.94396 | 5.7846 | 6.0606 | 1.1864 | 880 | 326.285 | 880 | 326.285 | 3.0648 | 0.83779 | 2.227 | 0.27336 | 2.4575 | 2.6111 | 1.0172 | 1.8295 | 2.8611 | 0.57432 | 0.040163 | 2.4309 | 0.037523 | 0.70683 | 0.0153 | 52.8228 | 3.2728 | 3272.8151 | 0.59013 | 0.089573 |  |  | 679.701 | 0.046857 | 0.11461 | 0.0016492 | 8.6947 | 9.0146 | 1.1985 | 10213.0325 | 14.1655 | 27.522 | 0.6602 | 66.0197 | 22 | -50 | -50 | 0.29797
|  | 23 | 0.92 | 0.1955 | 27.6 | 1.173 | 33.9068 | 30.7702 | 64.6771 |  | 0.47575 | 234.4486 | 9.9641 | 7.815 | 39.0748 | 30 | 3.5674 | 0.49449 | 0.5449 | 350 | 350 | 9.8062 | 1.4979 | 2.4657 | 0.92573 | 341.8963 | 0.94181 | 5.9146 | 6.0606 | 1.1954 | 920 | 341.8963 | 920 | 341.8963 | 2.9249 | 0.84009 | 2.0848 | 0.28722 | 2.5763 | 2.7373 | 0.99823 | 1.8753 | 2.8337 | 0.56881 | 0.0422 | 2.4458 | 0.039318 | 0.74013 | 0.015258 | 54.5762 | 3.2723 | 3272.3458 | 0.61695 | 0.093645 |  |  | 710.5965 | 0.049233 | 0.11242 | 0.0016177 | 9.7723 | 10.1068 | 1.2558 | 11362.5719 | 15.3455 | 28.773 | 0.65218 | 65.2175 | 23 | -50 | -50 | 0.31151 | 0.065752 | 23 | 0.92 | 0.1955 | 27.6 | 1.173 | 34 | 30.7 | 64.7 | 0.47205 | 233.2634 | 9.9137 | 7.7754 | 38.8772 | 30 | 3.5855 | 0.49564 | 0.54892 | 350 | 350 | 9.8072 | 1.5014 | 2.4718 | 0.92785 | 341.1162 | 0.94396 | 5.9146 | 6.0606 | 1.1949 | 920 | 341.1162 | 920 | 341.1162 | 2.9316 | 0.83779 | 2.0938 | 0.28578 | 2.5692 | 2.7298 | 0.99979 | 1.8706 | 2.8366 | 0.56939 | 0.041988 | 2.5414 | 0.039228 | 0.73896 | 0.0153 | 54.5284 | 3.4224 | 3422.376 | 0.61695 | 0.093645 |  |  | 710.5965 | 0.048986 | 0.11265 | 0.001621 | 9.7166 | 10.0503 | 1.253 | 11303.2815 | 15.4363 | 28.773 | 0.65084 | 65.0837 | 23 | -50 | -50 | 0.31151
|  | 24 | 0.96 | 0.204 | 28.8 | 1.224 | 33.9061 | 30.7708 | 64.6769 |  | 0.47576 | 234.4484 | 9.9641 | 7.8149 | 39.0747 | 30 | 3.7225 | 0.516 | 0.56858 | 350 | 350 | 9.8062 | 1.4978 | 2.4656 | 0.92571 | 356.7683 | 0.94179 | 6.0418 | 6.0606 | 1.2 | 960 | 350 | 960 | 350 | 2.8571 | 0.84011 | 2.017 | 0.29404 | 2.6884 | 2.8564 | 1.0078 | 1.8974 | 2.8201 | 0.56609 | 0.043201 | 2.5038 | 0.04025 | 0.75766 | 0.015258 | 55.5077 | 3.3507 | 3350.7015 | 0.64378 | 0.097716 |  |  | 741.492 | 0.050402 | 0.11134 | 0.0016023 | 10.3617 | 10.7041 | 1.2856 | 11989.6961 | 16.0819 | 30.024 | 0.6512 | 65.1197 | 24 | -50 | -50 | 0.32233 | 0.068035 | 24 | 0.96 | 0.204 | 28.8 | 1.224 | 34 | 30.7 | 64.7 | 0.47205 | 233.2634 | 9.9137 | 7.7754 | 38.8772 | 30 | 3.7414 | 0.51719 | 0.57278 | 350 | 350 | 9.8072 | 1.5014 | 2.4718 | 0.92785 | 355.9473 | 0.94396 | 6.0418 | 6.0606 | 1.2 | 960 | 350 | 960 | 350 | 2.8571 | 0.83779 | 2.0194 | 0.29323 | 2.6809 | 2.8485 | 1.0062 | 1.8948 | 2.8218 | 0.56641 | 0.043082 | 2.6076 | 0.04025 | 0.75821 | 0.0153 | 55.55 | 3.512 | 3512.0257 | 0.64378 | 0.097716 |  |  | 741.492 | 0.050262 | 0.11147 | 0.0016041 | 10.3617 | 10.7041 | 1.2856 | 11989.6764 | 16.2432 | 30.024 | 0.64893 | 64.8926 | 24 | -50 | -50 | 0.32233
|  | 25 | 1 | 0.2125 | 30 | 1.275 | 33.9041 | 30.7723 | 64.6764 |  | 0.47579 | 234.4478 | 9.964 | 7.8149 | 39.0746 | 30 | 3.8776 | 0.53753 | 0.59224 | 350 | 350 | 9.8062 | 1.4977 | 2.4655 | 0.92567 | 371.6513 | 0.94174 | 6.1664 | 6.1664 | 1.2784 | 1000 | 350 | 1000 | 350 | 2.8571 | 0.85482 | 2.0023 | 0.29919 | 2.8494 | 3.0275 | 1.0422 | 1.9473 | 2.8589 | 0.57386 | 0.045506 | 2.5475 | 0.04025 | 0.75765 | 0.015257 | 55.5069 | 3.3997 | 3399.6622 | 0.6706 | 0.10179 |  |  | 772.3875 | 0.05309 | 0.11442 | 0.0016466 | 10.8197 | 11.1808 | 1.3309 | 12511.6599 | 16.6837 | 31.275 | 0.65212 | 65.2123 | 25 | -50 | -50 | 0.32897 | 0.069438 | 25 | 1 | 0.2125 | 30 | 1.275 | 34 | 30.7 | 64.7 | 0.47205 | 233.2634 | 9.9137 | 7.7754 | 38.8772 | 30 | 3.8973 | 0.53874 | 0.59665 | 350 | 350 | 9.8072 | 1.5014 | 2.4718 | 0.92785 | 370.7784 | 0.94396 | 6.1664 | 6.1664 | 1.2784 | 1000 | 350 | 1000 | 350 | 2.8571 | 0.85241 | 2.0047 | 0.29834 | 2.8414 | 3.019 | 1.0405 | 1.9446 | 2.8606 | 0.57421 | 0.045377 | 2.6531 | 0.04025 | 0.75821 | 0.0153 | 55.55 | 3.5629 | 3562.9173 | 0.6706 | 0.10179 |  |  | 772.3875 | 0.05294 | 0.11456 | 0.0016486 | 10.8197 | 11.1808 | 1.3309 | 12511.6383 | 16.8469 | 31.275 | 0.64991 | 64.9911 | 25 | -50 | -50 | 0.32897
|  | 26 | 1.04 | 0.221 | 31.2 | 1.326 | 33.9022 | 30.7737 | 64.6759 |  | 0.47581 | 234.4473 | 9.964 | 7.8149 | 39.0746 | 30 | 4.0327 | 0.55907 | 0.6159 | 350 | 350 | 9.8062 | 1.4977 | 2.4654 | 0.92562 | 386.5353 | 0.9417 | 6.2885 | 6.2885 | 1.3688 | 1040 | 350 | 1040 | 350 | 2.8571 | 0.8718 | 1.9853 | 0.30513 | 3.0222 | 3.2111 | 1.0748 | 2.0055 | 2.9031 | 0.58274 | 0.048266 | 2.5979 | 0.04025 | 0.75764 | 0.015256 | 55.506 | 3.4565 | 3456.4686 | 0.69742 | 0.10586 |  |  | 803.283 | 0.05631 | 0.11799 | 0.0016979 | 11.3634 | 11.747 | 1.3841 | 13131.1307 | 17.3909 | 32.526 | 0.6516 | 65.1603 | 26 | -50 | -50 | 0.33549 | 0.070813 | 26 | 1.04 | 0.221 | 31.2 | 1.326 | 34 | 30.7 | 64.7 | 0.47205 | 233.2634 | 9.9137 | 7.7754 | 38.8772 | 30 | 4.0532 | 0.56029 | 0.62052 | 350 | 350 | 9.8072 | 1.5014 | 2.4718 | 0.92785 | 385.6096 | 0.94396 | 6.2885 | 6.2885 | 1.3688 | 1040 | 350 | 1040 | 350 | 2.8571 | 0.86929 | 1.9878 | 0.30425 | 3.0135 | 3.2019 | 1.073 | 2.0026 | 2.9049 | 0.58311 | 0.048127 | 2.7057 | 0.04025 | 0.75821 | 0.0153 | 55.55 | 3.622 | 3621.9544 | 0.69742 | 0.10586 |  |  | 803.283 | 0.056148 | 0.11814 | 0.0017001 | 11.3634 | 11.747 | 1.3841 | 13131.1068 | 17.5563 | 32.526 | 0.64945 | 64.945 | 26 | -50 | -50 | 0.33549
|  | 27 | 1.08 | 0.2295 | 32.4 | 1.377 | 33.9004 | 30.7751 | 64.6755 |  | 0.47584 | 234.4468 | 9.964 | 7.8149 | 39.0745 | 30 | 4.1878 | 0.5806 | 0.63957 | 350 | 350 | 9.8061 | 1.4976 | 2.4652 | 0.92558 | 401.4204 | 0.94166 | 6.4083 | 6.4083 | 1.4575 | 1080 | 350 | 1080 | 350 | 2.8571 | 0.88846 | 1.9687 | 0.31096 | 3.1984 | 3.3983 | 1.1068 | 2.0632 | 2.946 | 0.59135 | 0.05108 | 2.6474 | 0.04025 | 0.75763 | 0.015255 | 55.5052 | 3.5125 | 3512.4918 | 0.72425 | 0.10993 |  |  | 834.1785 | 0.059593 | 0.1215 | 0.0017485 | 11.9123 | 12.3193 | 1.4373 | 13756.5716 | 18.1032 | 33.777 | 0.65106 | 65.1057 | 27 | -50 | -50 | 0.34188 | 0.072162 | 27 | 1.08 | 0.2295 | 32.4 | 1.377 | 34 | 30.7 | 64.7 | 0.47205 | 233.2634 | 9.9137 | 7.7754 | 38.8772 | 30 | 4.2091 | 0.58184 | 0.64438 | 350 | 350 | 9.8072 | 1.5014 | 2.4718 | 0.92785 | 400.4407 | 0.94396 | 6.4083 | 6.4083 | 1.4575 | 1080 | 350 | 1080 | 350 | 2.8571 | 0.88585 | 1.9713 | 0.31005 | 3.1891 | 3.3884 | 1.105 | 2.0601 | 2.9479 | 0.59174 | 0.05093 | 2.7572 | 0.04025 | 0.75821 | 0.0153 | 55.55 | 3.6802 | 3680.1721 | 0.72425 | 0.10993 |  |  | 834.1785 | 0.059418 | 0.12166 | 0.0017508 | 11.9123 | 12.3192 | 1.4373 | 13756.5453 | 18.2709 | 33.777 | 0.64896 | 64.896 | 27 | -50 | -50 | 0.34188
|  | 28 | 1.12 | 0.238 | 33.6 | 1.428 | 33.8985 | 30.7765 | 64.675 |  | 0.47586 | 234.4463 | 9.964 | 7.8149 | 39.0744 | 30 | 4.3429 | 0.60214 | 0.66322 | 350 | 350 | 9.8061 | 1.4975 | 2.4651 | 0.92554 | 416.3064 | 0.94161 | 6.5259 | 6.5259 | 1.5447 | 1120 | 350 | 1120 | 350 | 2.8571 | 0.90481 | 1.9523 | 0.31668 | 3.378 | 3.5891 | 1.1383 | 2.1203 | 2.9875 | 0.59969 | 0.053947 | 2.6959 | 0.04025 | 0.75762 | 0.015254 | 55.5043 | 3.5678 | 3567.784 | 0.75107 | 0.114 |  |  | 865.074 | 0.062938 | 0.12496 | 0.0017982 | 12.4664 | 12.8973 | 1.4906 | 14387.8441 | 18.8207 | 35.028 | 0.65049 | 65.0489 | 28 | -50 | -50 | 0.34815 | 0.073486 | 28 | 1.12 | 0.238 | 33.6 | 1.428 | 34 | 30.7 | 64.7 | 0.47205 | 233.2634 | 9.9137 | 7.7754 | 38.8772 | 30 | 4.3649 | 0.60339 | 0.66825 | 350 | 350 | 9.8072 | 1.5014 | 2.4718 | 0.92785 | 415.2718 | 0.94396 | 6.5259 | 6.5259 | 1.5447 | 1120 | 350 | 1120 | 350 | 2.8571 | 0.90211 | 1.955 | 0.31574 | 3.3679 | 3.5784 | 1.1365 | 2.1171 | 2.9896 | 0.60011 | 0.053786 | 2.8078 | 0.04025 | 0.75821 | 0.0153 | 55.55 | 3.7376 | 3737.6247 | 0.75107 | 0.114 |  |  | 865.074 | 0.06275 | 0.12513 | 0.0018006 | 12.4664 | 12.8973 | 1.4906 | 14387.8153 | 18.9905 | 35.028 | 0.64844 | 64.8444 | 28 | -50 | -50 | 0.34815
|  | 29 | 1.16 | 0.2465 | 34.8 | 1.479 | 33.8967 | 30.7778 | 64.6746 |  | 0.47589 | 234.4458 | 9.9639 | 7.8149 | 39.0743 | 30 | 4.498 | 0.62368 | 0.68688 | 350 | 350 | 9.8061 | 1.4975 | 2.465 | 0.9255 | 431.1935 | 0.94157 | 6.6414 | 6.6414 | 1.6302 | 1160 | 350 | 1160 | 350 | 2.8571 | 0.92087 | 1.9363 | 0.32231 | 3.5607 | 3.7833 | 1.1693 | 2.1769 | 3.0279 | 0.60779 | 0.056865 | 2.7436 | 0.04025 | 0.75761 | 0.015254 | 55.5035 | 3.6224 | 3622.3927 | 0.7779 | 0.11807 |  |  | 895.9695 | 0.066343 | 0.12835 | 0.001847 | 13.0253 | 13.481 | 1.5438 | 15024.8187 | 19.5432 | 36.279 | 0.6499 | 64.9903 | 29 | -50 | -50 | 0.35432 | 0.074787 | 29 | 1.16 | 0.2465 | 34.8 | 1.479 | 34 | 30.7 | 64.7 | 0.47205 | 233.2634 | 9.9137 | 7.7754 | 38.8772 | 30 | 4.5208 | 0.62494 | 0.69211 | 350 | 350 | 9.8072 | 1.5014 | 2.4718 | 0.92785 | 430.103 | 0.94396 | 6.6414 | 6.6414 | 1.6302 | 1160 | 350 | 1160 | 350 | 2.8571 | 0.91808 | 1.9391 | 0.32133 | 3.5499 | 3.7718 | 1.1675 | 2.1736 | 3.0301 | 0.60823 | 0.056693 | 2.8575 | 0.04025 | 0.75821 | 0.0153 | 55.55 | 3.7944 | 3794.3617 | 0.7779 | 0.11807 |  |  | 895.9695 | 0.066141 | 0.12854 | 0.0018497 | 13.0253 | 13.481 | 1.5438 | 15024.7871 | 19.7151 | 36.279 | 0.64791 | 64.7907 | 29 | -50 | -50 | 0.35432
|  | 30 | 1.2 | 0.255 | 36 | 1.53 | 33.895 | 30.7792 | 64.6741 |  | 0.47591 | 234.4453 | 9.9639 | 7.8148 | 39.0742 | 30 | 4.6532 | 0.64522 | 0.71054 | 350 | 350 | 9.8061 | 1.4974 | 2.4649 | 0.92546 | 446.0815 | 0.94153 | 6.7549 | 6.7549 | 1.7143 | 1200 | 350 | 1200 | 350 | 2.8571 | 0.93666 | 1.9205 | 0.32783 | 3.7467 | 3.9808 | 1.1999 | 2.233 | 3.0671 | 0.61565 | 0.059835 | 2.7905 | 0.04025 | 0.7576 | 0.015253 | 55.5027 | 3.6764 | 3676.3613 | 0.80472 | 0.12215 |  |  | 926.865 | 0.069807 | 0.1317 | 0.0018952 | 13.5892 | 14.0704 | 1.597 | 15667.3741 | 20.2706 | 37.53 | 0.6493 | 64.9301 | 30 | -50 | -50 | 0.36037 | 0.076065 | 30 | 1.2 | 0.255 | 36 | 1.53 | 34 | 30.7 | 64.7 | 0.47205 | 233.2634 | 9.9137 | 7.7754 | 38.8772 | 30 | 4.6767 | 0.64649 | 0.71598 | 350 | 350 | 9.8072 | 1.5014 | 2.4718 | 0.92785 | 444.9341 | 0.94396 | 6.7549 | 6.7549 | 1.7143 | 1200 | 350 | 1200 | 350 | 2.8571 | 0.93377 | 1.9234 | 0.32682 | 3.7351 | 3.9685 | 1.1979 | 2.2295 | 3.0694 | 0.61612 | 0.05965 | 2.9063 | 0.04025 | 0.75821 | 0.0153 | 55.55 | 3.8504 | 3850.4283 | 0.80472 | 0.12215 |  |  | 926.865 | 0.069592 | 0.1319 | 0.001898 | 13.5892 | 14.0703 | 1.597 | 15667.3395 | 20.4446 | 37.53 | 0.64735 | 64.7352 | 30 | -50 | -50 | 0.36037
|  | 31 | 1.24 | 0.2635 | 37.2 | 1.581 | 33.8932 | 30.7805 | 64.6737 |  | 0.47593 | 234.4448 | 9.9639 | 7.8148 | 39.0741 | 30 | 4.8083 | 0.66677 | 0.73419 | 350 | 350 | 9.8061 | 1.4973 | 2.4648 | 0.92542 | 460.9705 | 0.94149 | 6.8666 | 6.8666 | 1.797 | 1240 | 350 | 1240 | 350 | 2.8571 | 0.9522 | 1.9049 | 0.33327 | 3.9357 | 4.1817 | 1.2299 | 2.2886 | 3.1051 | 0.6233 | 0.062855 | 2.8366 | 0.04025 | 0.75759 | 0.015252 | 55.502 | 3.7297 | 3729.7296 | 0.83154 | 0.12622 |  |  | 957.7605 | 0.07333 | 0.13499 | 0.0019425 | 14.1577 | 14.6651 | 1.6503 | 16315.3962 | 21.0029 | 38.781 | 0.64869 | 64.8687 | 31 | -50 | -50 | 0.36633 | 0.077323 | 31 | 1.24 | 0.2635 | 37.2 | 1.581 | 34 | 30.7 | 64.7 | 0.47205 | 233.2634 | 9.9137 | 7.7754 | 38.8772 | 30 | 4.8326 | 0.66804 | 0.73985 | 350 | 350 | 9.8072 | 1.5014 | 2.4718 | 0.92785 | 459.7653 | 0.94396 | 6.8666 | 6.8666 | 1.797 | 1240 | 350 | 1240 | 350 | 2.8571 | 0.94921 | 1.9079 | 0.33222 | 3.9234 | 4.1686 | 1.2279 | 2.285 | 3.1076 | 0.62378 | 0.062657 | 2.9544 | 0.04025 | 0.75821 | 0.0153 | 55.55 | 3.9059 | 3905.866 | 0.83154 | 0.12622 |  |  | 957.7605 | 0.0731 | 0.1352 | 0.0019455 | 14.1577 | 14.6651 | 1.6503 | 16315.3586 | 21.179 | 38.781 | 0.64678 | 64.6781 | 31 | -50 | -50 | 0.36633
|  | 32 | 1.28 | 0.272 | 38.4 | 1.632 | 33.8915 | 30.7818 | 64.6733 |  | 0.47596 | 234.4443 | 9.9639 | 7.8148 | 39.074 | 30 | 4.9634 | 0.68831 | 0.75785 | 350 | 350 | 9.806 | 1.4973 | 2.4646 | 0.92538 | 475.8604 | 0.94145 | 6.9765 | 6.9765 | 1.8784 | 1280 | 350 | 1280 | 350 | 2.8571 | 0.96748 | 1.8897 | 0.33862 | 4.1279 | 4.3859 | 1.2594 | 2.3439 | 3.1421 | 0.63072 | 0.065924 | 2.882 | 0.04025 | 0.75758 | 0.015251 | 55.5012 | 3.7825 | 3782.5343 | 0.85837 | 0.13029 |  |  | 988.656 | 0.076911 | 0.13822 | 0.0019891 | 14.7309 | 15.2653 | 1.7035 | 16968.7781 | 21.74 | 40.032 | 0.64806 | 64.8061 | 32 | -50 | -50 | 0.37219 | 0.07856 | 32 | 1.28 | 0.272 | 38.4 | 1.632 | 34 | 30.7 | 64.7 | 0.47205 | 233.2634 | 9.9137 | 7.7754 | 38.8772 | 30 | 4.9885 | 0.68959 | 0.76371 | 350 | 350 | 9.8072 | 1.5014 | 2.4718 | 0.92785 | 474.5964 | 0.94396 | 6.9765 | 6.9765 | 1.8784 | 1280 | 350 | 1280 | 350 | 2.8571 | 0.96439 | 1.8927 | 0.33754 | 4.1147 | 4.3719 | 1.2575 | 2.3401 | 3.1447 | 0.63124 | 0.065713 | 3.0017 | 0.04025 | 0.75821 | 0.0153 | 55.55 | 3.9607 | 3960.713 | 0.85837 | 0.13029 |  |  | 988.656 | 0.076666 | 0.13845 | 0.0019923 | 14.7309 | 15.2652 | 1.7035 | 16968.7372 | 21.9181 | 40.032 | 0.6462 | 64.6197 | 32 | -50 | -50 | 0.37219
|  | 33 | 1.32 | 0.2805 | 39.6 | 1.683 | 33.8898 | 30.783 | 64.6729 |  | 0.47598 | 234.4438 | 9.9639 | 7.8148 | 39.074 | 30 | 5.1185 | 0.70986 | 0.7815 | 350 | 350 | 9.806 | 1.4972 | 2.4645 | 0.92534 | 490.7512 | 0.94141 | 7.0846 | 7.0846 | 1.9585 | 1320 | 350 | 1320 | 350 | 2.8571 | 0.98253 | 1.8746 | 0.34389 | 4.3231 | 4.5933 | 1.2885 | 2.3986 | 3.1781 | 0.63795 | 0.069041 | 2.9266 | 0.04025 | 0.75757 | 0.01525 | 55.5004 | 3.8348 | 3834.8092 | 0.88519 | 0.13436 |  |  | 1019.5515 | 0.080548 | 0.14141 | 0.0020349 | 15.3086 | 15.8707 | 1.7567 | 17627.4188 | 22.4818 | 41.283 | 0.64743 | 64.7426 | 33 | -50 | -50 | 0.37796 | 0.079778 | 33 | 1.32 | 0.2805 | 39.6 | 1.683 | 34 | 30.7 | 64.7 | 0.47205 | 233.2634 | 9.9137 | 7.7754 | 38.8772 | 30 | 5.1444 | 0.71114 | 0.78758 | 350 | 350 | 9.8072 | 1.5014 | 2.4718 | 0.92785 | 489.4275 | 0.94396 | 7.0846 | 7.0846 | 1.9585 | 1320 | 350 | 1320 | 350 | 2.8571 | 0.97935 | 1.8778 | 0.34277 | 4.3091 | 4.5784 | 1.2865 | 2.3947 | 3.1808 | 0.63849 | 0.068818 | 3.0482 | 0.04025 | 0.75821 | 0.0153 | 55.55 | 4.015 | 4015.0046 | 0.88519 | 0.13436 |  |  | 1019.5515 | 0.080287 | 0.14165 | 0.0020383 | 15.3086 | 15.8707 | 1.7567 | 17627.3743 | 22.6619 | 41.283 | 0.6456 | 64.5602 | 33 | -50 | -50 | 0.37796
|  | 34 | 1.36 | 0.289 | 40.8 | 1.734 | 33.8882 | 30.7843 | 64.6725 |  | 0.476 | 234.4433 | 9.9638 | 7.8148 | 39.0739 | 30 | 5.2736 | 0.7314 | 0.80515 | 350 | 350 | 9.806 | 1.4971 | 2.4644 | 0.9253 | 505.643 | 0.94138 | 7.1912 | 7.1912 | 2.0375 | 1360 | 350 | 1360 | 350 | 2.8571 | 0.99735 | 1.8598 | 0.34907 | 4.5213 | 4.8039 | 1.3171 | 2.453 | 3.2131 | 0.64498 | 0.072207 | 2.9706 | 0.04025 | 0.75756 | 0.01525 | 55.4997 | 3.8866 | 3886.5858 | 0.91202 | 0.13843 |  |  | 1050.447 | 0.084241 | 0.14454 | 0.00208 | 15.8906 | 16.4813 | 1.81 | 18291.2229 | 23.2283 | 42.534 | 0.64678 | 64.6784 | 34 | -50 | -50 | 0.38365 | 0.080978 | 34 | 1.36 | 0.289 | 40.8 | 1.734 | 34 | 30.7 | 64.7 | 0.47205 | 233.2634 | 9.9137 | 7.7754 | 38.8772 | 30 | 5.3003 | 0.73269 | 0.81144 | 350 | 350 | 9.8072 | 1.5014 | 2.4718 | 0.92785 | 504.2587 | 0.94396 | 7.1912 | 7.1912 | 2.0375 | 1360 | 350 | 1360 | 350 | 2.8571 | 0.99407 | 1.8631 | 0.34793 | 4.5065 | 4.7881 | 1.3151 | 2.449 | 3.216 | 0.64554 | 0.071969 | 3.094 | 0.04025 | 0.75821 | 0.0153 | 55.55 | 4.0688 | 4068.7734 | 0.91202 | 0.13843 |  |  | 1050.447 | 0.083964 | 0.14479 | 0.0020836 | 15.8906 | 16.4812 | 1.81 | 18291.1747 | 23.4104 | 42.534 | 0.645 | 64.4998 | 34 | -50 | -50 | 0.38365
|  | 35 | 1.4 | 0.2975 | 42 | 1.785 | 33.8866 | 30.7855 | 64.6721 |  | 0.47602 | 234.4429 | 9.9638 | 7.8148 | 39.0738 | 30 | 5.4287 | 0.75295 | 0.8288 | 350 | 350 | 9.806 | 1.4971 | 2.4643 | 0.92527 | 520.5357 | 0.94134 | 7.2962 | 7.2962 | 2.1152 | 1400 | 350 | 1400 | 350 | 2.8571 | 1.012 | 1.8452 | 0.35419 | 4.7225 | 5.0177 | 1.3453 | 2.507 | 3.2472 | 0.65182 | 0.075419 | 3.014 | 0.04025 | 0.75755 | 0.015249 | 55.4989 | 3.9379 | 3937.8929 | 0.93884 | 0.1425 |  |  | 1081.3425 | 0.087989 | 0.14762 | 0.0021243 | 16.477 | 17.0969 | 1.8632 | 18960.1003 | 23.9793 | 43.785 | 0.64614 | 64.6136 | 35 | -50 | -50 | 0.38925 | 0.08216 | 35 | 1.4 | 0.2975 | 42 | 1.785 | 34 | 30.7 | 64.7 | 0.47205 | 233.2634 | 9.9137 | 7.7754 | 38.8772 | 30 | 5.4562 | 0.75424 | 0.83531 | 350 | 350 | 9.8072 | 1.5014 | 2.4718 | 0.92785 | 519.0898 | 0.94396 | 7.2962 | 7.2962 | 2.1152 | 1400 | 350 | 1400 | 350 | 2.8571 | 1.0086 | 1.8486 | 0.35301 | 4.7067 | 5.0009 | 1.3432 | 2.5028 | 3.2502 | 0.65241 | 0.075168 | 3.1392 | 0.04025 | 0.75821 | 0.0153 | 55.55 | 4.122 | 4122.0497 | 0.93884 | 0.1425 |  |  | 1081.3425 | 0.087696 | 0.14789 | 0.0021282 | 16.477 | 17.0969 | 1.8632 | 18960.0483 | 24.1634 | 43.785 | 0.64439 | 64.4386 | 35 | -50 | -50 | 0.38925
|  | 36 | 1.44 | 0.306 | 43.2 | 1.836 | 33.8849 | 30.7867 | 64.6717 |  | 0.47605 | 234.4424 | 9.9638 | 7.8147 | 39.0737 | 30 | 5.5838 | 0.77451 | 0.85245 | 350 | 350 | 9.806 | 1.497 | 2.4642 | 0.92523 | 535.4292 | 0.9413 | 7.3997 | 7.3997 | 2.1919 | 1440 | 350 | 1440 | 350 | 2.8571 | 1.0264 | 1.8308 | 0.35923 | 4.9266 | 5.2345 | 1.373 | 2.5606 | 3.2804 | 0.65848 | 0.078678 | 3.0567 | 0.04025 | 0.75754 | 0.015248 | 55.4982 | 3.9888 | 3988.7577 | 0.96566 | 0.14657 |  |  | 1112.238 | 0.091791 | 0.15065 | 0.002168 | 17.0675 | 17.7175 | 1.9164 | 19633.9659 | 24.735 | 45.036 | 0.64548 | 64.5483 | 36 | -50 | -50 | 0.39477 | 0.083325 | 36 | 1.44 | 0.306 | 43.2 | 1.836 | 34 | 30.7 | 64.7 | 0.47205 | 233.2634 | 9.9137 | 7.7754 | 38.8772 | 30 | 5.6121 | 0.77579 | 0.85918 | 350 | 350 | 9.8072 | 1.5014 | 2.4718 | 0.92785 | 533.9209 | 0.94396 | 7.3997 | 7.3997 | 2.1919 | 1440 | 350 | 1440 | 350 | 2.8571 | 1.0229 | 1.8342 | 0.35801 | 4.9099 | 5.2168 | 1.3709 | 2.5562 | 3.2835 | 0.6591 | 0.078412 | 3.1837 | 0.04025 | 0.75821 | 0.0153 | 55.55 | 4.1749 | 4174.8616 | 0.96566 | 0.14657 |  |  | 1112.238 | 0.091481 | 0.15094 | 0.0021721 | 17.0675 | 17.7175 | 1.9164 | 19633.9098 | 24.921 | 45.036 | 0.64377 | 64.3767 | 36 | -50 | -50 | 0.39477
|  | 37 | 1.48 | 0.3145 | 44.4 | 1.887 | 33.8834 | 30.7879 | 64.6713 |  | 0.47607 | 234.442 | 9.9638 | 7.8147 | 39.0737 | 30 | 5.739 | 0.79606 | 0.87609 | 350 | 350 | 9.8059 | 1.4969 | 2.4641 | 0.9252 | 550.3236 | 0.94126 | 7.5017 | 7.5017 | 2.2675 | 1480 | 350 | 1480 | 350 | 2.8571 | 1.0406 | 1.8166 | 0.3642 | 5.1335 | 5.4543 | 1.4002 | 2.6138 | 3.3127 | 0.66496 | 0.081983 | 3.0989 | 0.04025 | 0.75753 | 0.015248 | 55.4975 | 4.0392 | 4039.2054 | 0.99249 | 0.15065 |  |  | 1143.1335 | 0.095647 | 0.15364 | 0.0022109 | 17.6622 | 18.3431 | 1.9697 | 20312.7385 | 25.4951 | 46.287 | 0.64483 | 64.4827 | 37 | -50 | -50 | 0.40021 | 0.084475 | 37 | 1.48 | 0.3145 | 44.4 | 1.887 | 34 | 30.7 | 64.7 | 0.47205 | 233.2634 | 9.9137 | 7.7754 | 38.8772 | 30 | 5.768 | 0.79734 | 0.88304 | 350 | 350 | 9.8072 | 1.5014 | 2.4718 | 0.92785 | 548.7521 | 0.94396 | 7.5017 | 7.5017 | 2.2675 | 1480 | 350 | 1480 | 350 | 2.8571 | 1.037 | 1.8201 | 0.36295 | 5.1159 | 5.4356 | 1.3982 | 2.6093 | 3.316 | 0.66562 | 0.081702 | 3.2277 | 0.04025 | 0.75821 | 0.0153 | 55.55 | 4.2272 | 4227.2353 | 0.99249 | 0.15065 |  |  | 1143.1335 | 0.095319 | 0.15394 | 0.0022152 | 17.6622 | 18.343 | 1.9697 | 20312.6781 | 25.683 | 46.287 | 0.64314 | 64.3143 | 37 | -50 | -50 | 0.40021
|  | 38 | 1.52 | 0.323 | 45.6 | 1.938 | 33.8818 | 30.7891 | 64.6709 |  | 0.47609 | 234.4415 | 9.9638 | 7.8147 | 39.0736 | 30 | 5.8941 | 0.81761 | 0.89974 | 350 | 350 | 9.8059 | 1.4969 | 2.464 | 0.92516 | 565.2189 | 0.94123 | 7.6024 | 7.6024 | 2.3421 | 1520 | 350 | 1520 | 350 | 2.8571 | 1.0546 | 1.8026 | 0.36911 | 5.3433 | 5.6772 | 1.427 | 2.6667 | 3.3442 | 0.67129 | 0.085333 | 3.1405 | 0.04025 | 0.75752 | 0.015247 | 55.4968 | 4.0893 | 4089.2593 | 1.0193 | 0.15472 |  |  | 1174.029 | 0.099555 | 0.15657 | 0.0022531 | 18.2609 | 18.9734 | 2.0229 | 20996.3416 | 26.2596 | 47.538 | 0.64417 | 64.4167 | 38 | -50 | -50 | 0.40559 | 0.085609 | 38 | 1.52 | 0.323 | 45.6 | 1.938 | 34 | 30.7 | 64.7 | 0.47205 | 233.2634 | 9.9137 | 7.7754 | 38.8772 | 30 | 5.9239 | 0.81889 | 0.90691 | 350 | 350 | 9.8072 | 1.5014 | 2.4718 | 0.92785 | 563.5832 | 0.94396 | 7.6024 | 7.6024 | 2.3421 | 1520 | 350 | 1520 | 350 | 2.8571 | 1.0509 | 1.8062 | 0.36782 | 5.3247 | 5.6575 | 1.425 | 2.662 | 3.3476 | 0.67197 | 0.085036 | 3.271 | 0.04025 | 0.75821 | 0.0153 | 55.55 | 4.2792 | 4279.1953 | 1.0193 | 0.15472 |  |  | 1174.029 | 0.099209 | 0.15689 | 0.0022577 | 18.2609 | 18.9734 | 2.0229 | 20996.2766 | 26.4495 | 47.538 | 0.64251 | 64.2514 | 38 | -50 | -50 | 0.40559
|  | 39 | 1.56 | 0.3315 | 46.8 | 1.989 | 33.8802 | 30.7903 | 64.6705 |  | 0.47611 | 234.4411 | 9.9637 | 7.8147 | 39.0735 | 30 | 6.0492 | 0.83917 | 0.92338 | 350 | 350 | 9.8059 | 1.4968 | 2.4639 | 0.92513 | 580.115 | 0.94119 | 7.7018 | 7.7018 | 2.4157 | 1560 | 350 | 1560 | 350 | 2.8571 | 1.0684 | 1.7887 | 0.37395 | 5.5558 | 5.9031 | 1.4534 | 2.7192 | 3.3749 | 0.67745 | 0.088728 | 3.1815 | 0.04025 | 0.75751 | 0.015246 | 55.4961 | 4.1389 | 4138.9417 | 1.0461 | 0.15879 |  |  | 1204.9245 | 0.10352 | 0.15946 | 0.0022947 | 18.8635 | 19.6086 | 2.0761 | 21684.702 | 27.0286 | 48.789 | 0.64351 | 64.3505 | 39 | -50 | -50 | 0.41089 | 0.086728 | 39 | 1.56 | 0.3315 | 46.8 | 1.989 | 34 | 30.7 | 64.7 | 0.47205 | 233.2634 | 9.9137 | 7.7754 | 38.8772 | 30 | 6.0797 | 0.84044 | 0.93078 | 350 | 350 | 9.8072 | 1.5014 | 2.4718 | 0.92785 | 578.4144 | 0.94396 | 7.7018 | 7.7018 | 2.4157 | 1560 | 350 | 1560 | 350 | 2.8571 | 1.0647 | 1.7925 | 0.37263 | 5.5362 | 5.8823 | 1.4514 | 2.7144 | 3.3785 | 0.67816 | 0.088415 | 3.3137 | 0.04025 | 0.75821 | 0.0153 | 55.55 | 4.3308 | 4330.7646 | 1.0461 | 0.15879 |  |  | 1204.9245 | 0.10315 | 0.15979 | 0.0022995 | 18.8635 | 19.6085 | 2.0761 | 21684.6322 | 27.2203 | 48.789 | 0.64188 | 64.1882 | 39 | -50 | -50 | 0.41089
|  | 40 | 1.6 | 0.34 | 48 | 2.04 | 33.8787 | 30.7914 | 64.6701 |  | 0.47613 | 234.4406 | 9.9637 | 7.8147 | 39.0734 | 30 | 6.2043 | 0.86073 | 0.94703 | 350 | 350 | 9.8059 | 1.4968 | 2.4638 | 0.92509 | 595.012 | 0.94116 | 7.7999 | 7.7999 | 2.4884 | 1600 | 350 | 1600 | 350 | 2.8571 | 1.0821 | 1.7751 | 0.37873 | 5.7711 | 6.1318 | 1.4794 | 2.7714 | 3.4048 | 0.68345 | 0.092166 | 3.222 | 0.04025 | 0.75751 | 0.015245 | 55.4954 | 4.1883 | 4188.273 | 1.073 | 0.16286 |  |  | 1235.82 | 0.10753 | 0.1623 | 0.0023355 | 19.47 | 20.2484 | 2.1294 | 22377.7501 | 27.8018 | 50.04 | 0.64284 | 64.2842 | 40 | -50 | -50 | 0.41612 | 0.087833 | 40 | 1.6 | 0.34 | 48 | 2.04 | 34 | 30.7 | 64.7 | 0.47205 | 233.2634 | 9.9137 | 7.7754 | 38.8772 | 30 | 6.2356 | 0.86198 | 0.95464 | 350 | 350 | 9.8072 | 1.5014 | 2.4718 | 0.92785 | 593.2455 | 0.94396 | 7.7999 | 7.7999 | 2.4884 | 1600 | 350 | 1600 | 350 | 2.8571 | 1.0782 | 1.7789 | 0.37738 | 5.7505 | 6.1099 | 1.4773 | 2.7664 | 3.4085 | 0.68419 | 0.091837 | 3.356 | 0.04025 | 0.75821 | 0.0153 | 55.55 | 4.382 | 4381.9646 | 1.073 | 0.16286 |  |  | 1235.82 | 0.10714 | 0.16265 | 0.0023406 | 19.47 | 20.2483 | 2.1294 | 22377.6754 | 27.9955 | 50.04 | 0.64125 | 64.1247 | 40 | -50 | -50 | 0.41612
|  | 41 | 1.64 | 0.3485 | 49.2 | 2.091 | 33.8772 | 30.7926 | 64.6698 |  | 0.47615 | 234.4402 | 9.9637 | 7.8147 | 39.0734 | 30 | 6.3594 | 0.88229 | 0.97067 | 350 | 350 | 9.8059 | 1.4967 | 2.4637 | 0.92506 | 609.9098 | 0.94112 | 7.8968 | 7.8968 | 2.5602 | 1640 | 350 | 1640 | 350 | 2.8571 | 1.0956 | 1.7616 | 0.38345 | 5.9892 | 6.3635 | 1.5049 | 2.8232 | 3.434 | 0.68931 | 0.095648 | 3.262 | 0.04025 | 0.7575 | 0.015245 | 55.4947 | 4.2373 | 4237.2727 | 1.0998 | 0.16693 |  |  | 1266.7155 | 0.11159 | 0.16509 | 0.0023757 | 20.0804 | 20.8928 | 2.1826 | 23075.4199 | 28.5794 | 51.291 | 0.64218 | 64.2178 | 41 | -50 | -50 | 0.42129 | 0.088924 | 41 | 1.64 | 0.3485 | 49.2 | 2.091 | 34 | 30.7 | 64.7 | 0.47205 | 233.2634 | 9.9137 | 7.7754 | 38.8772 | 30 | 6.3915 | 0.88353 | 0.97851 | 350 | 350 | 9.8072 | 1.5014 | 2.4718 | 0.92785 | 608.0766 | 0.94396 | 7.8968 | 7.8968 | 2.5602 | 1640 | 350 | 1640 | 350 | 2.8571 | 1.0916 | 1.7655 | 0.38207 | 5.9675 | 6.3405 | 1.5028 | 2.8181 | 3.4378 | 0.69008 | 0.095303 | 3.3976 | 0.04025 | 0.75821 | 0.0153 | 55.55 | 4.4328 | 4432.8155 | 1.0998 | 0.16693 |  |  | 1266.7155 | 0.11119 | 0.16546 | 0.0023811 | 20.0804 | 20.8927 | 2.1826 | 23075.3399 | 28.7749 | 51.291 | 0.64061 | 64.061 | 41 | -50 | -50 | 0.42129
|  | 42 | 1.68 | 0.357 | 50.4 | 2.142 | 33.8757 | 30.7937 | 64.6694 |  | 0.47617 | 234.4398 | 9.9637 | 7.8147 | 39.0733 | 30 | 6.5146 | 0.90385 | 0.99431 | 350 | 350 | 9.8059 | 1.4967 | 2.4636 | 0.92502 | 624.8084 | 0.94109 | 7.9925 | 7.9925 | 2.6311 | 1680 | 350 | 1680 | 350 | 2.8571 | 1.1089 | 1.7482 | 0.38812 | 6.2099 | 6.598 | 1.53 | 2.8748 | 3.4624 | 0.69502 | 0.099173 | 3.3015 | 0.04025 | 0.75749 | 0.015244 | 55.4941 | 4.286 | 4285.959 | 1.1266 | 0.171 |  |  | 1297.611 | 0.1157 | 0.16784 | 0.0024153 | 20.6944 | 21.5418 | 2.2358 | 23777.648 | 29.3612 | 52.542 | 0.64151 | 64.1513 | 42 | -50 | -50 | 0.4264 | 0.090002 | 42 | 1.68 | 0.357 | 50.4 | 2.142 | 34 | 30.7 | 64.7 | 0.47205 | 233.2634 | 9.9137 | 7.7754 | 38.8772 | 30 | 6.5474 | 0.90508 | 1.0024 | 350 | 350 | 9.8072 | 1.5014 | 2.4718 | 0.92785 | 622.9078 | 0.94396 | 7.9925 | 7.9925 | 2.6311 | 1680 | 350 | 1680 | 350 | 2.8571 | 1.1049 | 1.7523 | 0.3867 | 6.1872 | 6.5739 | 1.5279 | 2.8695 | 3.4665 | 0.69582 | 0.09881 | 3.4388 | 0.04025 | 0.75821 | 0.0153 | 55.55 | 4.4833 | 4483.3363 | 1.1266 | 0.171 |  |  | 1297.611 | 0.11528 | 0.16823 | 0.0024209 | 20.6944 | 21.5417 | 2.2358 | 23777.5625 | 29.5585 | 52.542 | 0.63997 | 63.9972 | 42 | -50 | -50 | 0.4264
|  | 43 | 1.72 | 0.3655 | 51.6 | 2.193 | 33.8743 | 30.7948 | 64.669 |  | 0.47619 | 234.4393 | 9.9637 | 7.8146 | 39.0732 | 30 | 6.6697 | 0.92541 | 1.0179 | 350 | 350 | 9.8058 | 1.4966 | 2.4635 | 0.92499 | 639.7078 | 0.94105 | 8.0871 | 8.0871 | 2.7011 | 1720 | 350 | 1720 | 350 | 2.8571 | 1.1221 | 1.7351 | 0.39273 | 6.4332 | 6.8353 | 1.5547 | 2.926 | 3.4902 | 0.70059 | 0.10274 | 3.3406 | 0.04025 | 0.75748 | 0.015243 | 55.4934 | 4.3343 | 4334.3491 | 1.1534 | 0.17507 |  |  | 1328.5065 | 0.11986 | 0.17054 | 0.0024541 | 21.3122 | 22.1953 | 2.2891 | 24484.3742 | 30.1472 | 53.793 | 0.64085 | 64.0849 | 43 | -50 | -50 | 0.43144 | 0.091067 | 43 | 1.72 | 0.3655 | 51.6 | 2.193 | 34 | 30.7 | 64.7 | 0.47205 | 233.2634 | 9.9137 | 7.7754 | 38.8772 | 30 | 6.7033 | 0.92663 | 1.0262 | 350 | 350 | 9.8072 | 1.5014 | 2.4718 | 0.92785 | 637.7389 | 0.94396 | 8.0871 | 8.0871 | 2.7011 | 1720 | 350 | 1720 | 350 | 2.8571 | 1.1179 | 1.7392 | 0.39127 | 6.4095 | 6.81 | 1.5527 | 2.9206 | 3.4944 | 0.70143 | 0.10236 | 3.4795 | 0.04025 | 0.75821 | 0.0153 | 55.55 | 4.5335 | 4533.5449 | 1.1534 | 0.17507 |  |  | 1328.5065 | 0.11942 | 0.17095 | 0.00246 | 21.3122 | 22.1952 | 2.2891 | 24484.283 | 30.3463 | 53.793 | 0.63933 | 63.9332 | 43 | -50 | -50 | 0.43144
|  | 44 | 1.76 | 0.374 | 52.8 | 2.244 | 33.8728 | 30.7959 | 64.6687 |  | 0.47621 | 234.4389 | 9.9637 | 7.8146 | 39.0732 | 30 | 6.8248 | 0.94697 | 1.0416 | 350 | 350 | 9.8058 | 1.4965 | 2.4634 | 0.92496 | 654.608 | 0.94102 | 8.1806 | 8.1806 | 2.7704 | 1760 | 350 | 1760 | 350 | 2.8571 | 1.1351 | 1.722 | 0.39728 | 6.6592 | 7.0755 | 1.579 | 2.977 | 3.5173 | 0.70603 | 0.10635 | 3.3792 | 0.04025 | 0.75747 | 0.015243 | 55.4928 | 4.3825 | 4382.4592 | 1.1803 | 0.17915 |  |  | 1359.402 | 0.12407 | 0.1732 | 0.0024924 | 21.9335 | 22.8532 | 2.3423 | 25195.5407 | 30.9374 | 55.044 | 0.64018 | 64.0185 | 44 | -50 | -50 | 0.43643 | 0.09212 | 44 | 1.76 | 0.374 | 52.8 | 2.244 | 34 | 30.7 | 64.7 | 0.47205 | 233.2634 | 9.9137 | 7.7754 | 38.8772 | 30 | 6.8592 | 0.94818 | 1.0501 | 350 | 350 | 9.8072 | 1.5014 | 2.4718 | 0.92785 | 652.57 | 0.94396 | 8.1806 | 8.1806 | 2.7704 | 1760 | 350 | 1760 | 350 | 2.8571 | 1.1309 | 1.7263 | 0.3958 | 6.6343 | 7.049 | 1.577 | 2.9714 | 3.5216 | 0.7069 | 0.10595 | 3.5198 | 0.04025 | 0.75821 | 0.0153 | 55.55 | 4.5835 | 4583.4582 | 1.1803 | 0.17915 |  |  | 1359.402 | 0.12361 | 0.17362 | 0.0024985 | 21.9335 | 22.8531 | 2.3423 | 25195.4435 | 31.1383 | 55.044 | 0.63869 | 63.8693 | 44 | -50 | -50 | 0.43643
|  | 45 | 1.8 | 0.3825 | 54 | 2.295 | 33.8714 | 30.797 | 64.6683 |  | 0.47623 | 234.4385 | 9.9636 | 7.8146 | 39.0731 | 30 | 6.9799 | 0.96854 | 1.0652 | 350 | 350 | 9.8058 | 1.4965 | 2.4633 | 0.92492 | 669.509 | 0.94099 | 8.2731 | 8.2731 | 2.8389 | 1800 | 350 | 1800 | 350 | 2.8571 | 1.148 | 1.7092 | 0.40179 | 6.8878 | 7.3183 | 1.6029 | 3.0277 | 3.5437 | 0.71133 | 0.11 | 3.4174 | 0.04025 | 0.75746 | 0.015242 | 55.4921 | 4.4303 | 4430.3047 | 1.2071 | 0.18322 |  |  | 1390.2975 | 0.12833 | 0.17581 | 0.0025299 | 22.5584 | 23.5156 | 2.3955 | 25911.0924 | 31.7317 | 56.295 | 0.63952 | 63.9522 | 45 | -50 | -50 | 0.44136 | 0.093161 | 45 | 1.8 | 0.3825 | 54 | 2.295 | 34 | 30.7 | 64.7 | 0.47205 | 233.2634 | 9.9137 | 7.7754 | 38.8772 | 30 | 7.0151 | 0.96973 | 1.074 | 350 | 350 | 9.8072 | 1.5014 | 2.4718 | 0.92785 | 667.4012 | 0.94396 | 8.2731 | 8.2731 | 2.8389 | 1800 | 350 | 1800 | 350 | 2.8571 | 1.1436 | 1.7135 | 0.40027 | 6.8618 | 7.2906 | 1.6009 | 3.0219 | 3.5482 | 0.71223 | 0.10958 | 3.5595 | 0.04025 | 0.75821 | 0.0153 | 55.55 | 4.6331 | 4633.0921 | 1.2071 | 0.18322 |  |  | 1390.2975 | 0.12785 | 0.17626 | 0.0025364 | 22.5584 | 23.5155 | 2.3955 | 25910.9889 | 31.9344 | 56.295 | 0.63805 | 63.8053 | 45 | -50 | -50 | 0.44136
|  | 46 | 1.84 | 0.391 | 55.2 | 2.346 | 33.8699 | 30.798 | 64.668 |  | 0.47625 | 234.4381 | 9.9636 | 7.8146 | 39.073 | 30 | 7.135 | 0.9901 | 1.0889 | 350 | 350 | 9.8058 | 1.4964 | 2.4632 | 0.92489 | 684.4108 | 0.94096 | 8.3645 | 8.3645 | 2.9066 | 1840 | 350 | 1840 | 350 | 2.8571 | 1.1607 | 1.6964 | 0.40625 | 7.119 | 7.5639 | 1.6263 | 3.078 | 3.5695 | 0.71651 | 0.11369 | 3.4551 | 0.04025 | 0.75746 | 0.015241 | 55.4915 | 4.4779 | 4477.9 | 1.2339 | 0.18729 |  |  | 1421.193 | 0.13264 | 0.17838 | 0.0025669 | 23.1867 | 24.1822 | 2.4488 | 26630.9765 | 32.5301 | 57.546 | 0.63886 | 63.886 | 46 | -50 | -50 | 0.44624 | 0.09419 | 46 | 1.84 | 0.391 | 55.2 | 2.346 | 34 | 30.7 | 64.7 | 0.47205 | 233.2634 | 9.9137 | 7.7754 | 38.8772 | 30 | 7.171 | 0.99128 | 1.0978 | 350 | 350 | 9.8072 | 1.5014 | 2.4718 | 0.92785 | 682.2323 | 0.94396 | 8.3645 | 8.3645 | 2.9066 | 1840 | 350 | 1840 | 350 | 2.8571 | 1.1563 | 1.7009 | 0.40469 | 7.0918 | 7.535 | 1.6244 | 3.0721 | 3.5742 | 0.71744 | 0.11326 | 3.5989 | 0.04025 | 0.75821 | 0.0153 | 55.55 | 4.6825 | 4682.4617 | 1.2339 | 0.18729 |  |  | 1421.193 | 0.13213 | 0.17884 | 0.0025736 | 23.1867 | 24.1821 | 2.4488 | 26630.8664 | 32.7345 | 57.546 | 0.63741 | 63.7413 | 46 | -50 | -50 | 0.44624
|  | 47 | 1.88 | 0.3995 | 56.4 | 2.397 | 33.8685 | 30.7991 | 64.6676 |  | 0.47627 | 234.4377 | 9.9636 | 7.8146 | 39.0729 | 30 | 7.2902 | 1.0117 | 1.1125 | 350 | 350 | 9.8058 | 1.4964 | 2.4631 | 0.92486 | 699.3134 | 0.94092 | 8.4549 | 8.4549 | 2.9736 | 1880 | 350 | 1880 | 350 | 2.8571 | 1.1733 | 1.6838 | 0.41066 | 7.3527 | 7.8123 | 1.6494 | 3.1282 | 3.5947 | 0.72156 | 0.11742 | 3.4924 | 0.04025 | 0.75745 | 0.015241 | 55.4908 | 4.5253 | 4525.259 | 1.2607 | 0.19136 |  |  | 1452.0885 | 0.137 | 0.1809 | 0.0026032 | 23.8185 | 24.8531 | 2.502 | 27355.1422 | 33.3325 | 58.797 | 0.6382 | 63.82 | 47 | -50 | -50 | 0.45107 | 0.095208 | 47 | 1.88 | 0.3995 | 56.4 | 2.397 | 34 | 30.7 | 64.7 | 0.47205 | 233.2634 | 9.9137 | 7.7754 | 38.8772 | 30 | 7.3269 | 1.0128 | 1.1217 | 350 | 350 | 9.8072 | 1.5014 | 2.4718 | 0.92785 | 697.0635 | 0.94396 | 8.4549 | 8.4549 | 2.9736 | 1880 | 350 | 1880 | 350 | 2.8571 | 1.1688 | 1.6884 | 0.40907 | 7.3243 | 7.7821 | 1.6475 | 3.1221 | 3.5995 | 0.72253 | 0.11697 | 3.6378 | 0.04025 | 0.75821 | 0.0153 | 55.55 | 4.7316 | 4731.5815 | 1.2607 | 0.19136 |  |  | 1452.0885 | 0.13647 | 0.18139 | 0.0026102 | 23.8185 | 24.853 | 2.502 | 27355.0253 | 33.5387 | 58.797 | 0.63677 | 63.6774 | 47 | -50 | -50 | 0.45107
|  | 48 | 1.92 | 0.408 | 57.6 | 2.448 | 33.8671 | 30.8001 | 64.6673 |  | 0.47629 | 234.4373 | 9.9636 | 7.8146 | 39.0729 | 30 | 7.4453 | 1.0332 | 1.1361 | 350 | 350 | 9.8057 | 1.4963 | 2.463 | 0.92483 | 714.2167 | 0.94089 | 8.5444 | 8.5444 | 3.0398 | 1920 | 350 | 1920 | 350 | 2.8571 | 1.1858 | 1.6714 | 0.41502 | 7.5889 | 8.0632 | 1.6721 | 3.178 | 3.6192 | 0.72649 | 0.1212 | 3.5294 | 0.04025 | 0.75744 | 0.01524 | 55.4902 | 4.5724 | 4572.3946 | 1.2876 | 0.19543 |  |  | 1482.984 | 0.1414 | 0.18338 | 0.0026389 | 24.4536 | 25.5283 | 2.5552 | 28083.5411 | 34.1389 | 60.048 | 0.63754 | 63.7541 | 48 | -50 | -50 | 0.45584 | 0.096216 | 48 | 1.92 | 0.408 | 57.6 | 2.448 | 34 | 30.7 | 64.7 | 0.47205 | 233.2634 | 9.9137 | 7.7754 | 38.8772 | 30 | 7.4828 | 1.0344 | 1.1456 | 350 | 350 | 9.8072 | 1.5014 | 2.4718 | 0.92785 | 711.8946 | 0.94396 | 8.5444 | 8.5444 | 3.0398 | 1920 | 350 | 1920 | 350 | 2.8571 | 1.1811 | 1.676 | 0.4134 | 7.5593 | 8.0317 | 1.6702 | 3.1718 | 3.6242 | 0.7275 | 0.12072 | 3.6763 | 0.04025 | 0.75821 | 0.0153 | 55.55 | 4.7805 | 4780.4649 | 1.2876 | 0.19543 |  |  | 1482.984 | 0.14084 | 0.18389 | 0.0026462 | 24.4536 | 25.5282 | 2.5552 | 28083.417 | 34.3469 | 60.048 | 0.63614 | 63.6136 | 48 | -50 | -50 | 0.45584
|  | 49 | 1.96 | 0.4165 | 58.8 | 2.499 | 33.8658 | 30.8012 | 64.6669 |  | 0.4763 | 234.4369 | 9.9636 | 7.8146 | 39.0728 | 30 | 7.6004 | 1.0548 | 1.1598 | 350 | 350 | 9.8057 | 1.4963 | 2.4629 | 0.9248 | 729.1208 | 0.94086 | 8.6329 | 8.6329 | 3.1054 | 1960 | 350 | 1960 | 350 | 2.8571 | 1.1981 | 1.659 | 0.41934 | 7.8276 | 8.3169 | 1.6944 | 3.2276 | 3.6432 | 0.7313 | 0.12501 | 3.5659 | 0.04025 | 0.75743 | 0.01524 | 55.4896 | 4.6193 | 4619.3194 | 1.3144 | 0.1995 |  |  | 1513.8795 | 0.14584 | 0.18582 | 0.002674 | 25.0921 | 26.2077 | 2.6085 | 28816.1265 | 34.9493 | 61.299 | 0.63688 | 63.6884 | 49 | -50 | -50 | 0.46056 | 0.097213 | 49 | 1.96 | 0.4165 | 58.8 | 2.499 | 34 | 30.7 | 64.7 | 0.47205 | 233.2634 | 9.9137 | 7.7754 | 38.8772 | 30 | 7.6387 | 1.0559 | 1.1694 | 350 | 350 | 9.8072 | 1.5014 | 2.4718 | 0.92785 | 726.7257 | 0.94396 | 8.6329 | 8.6329 | 3.1054 | 1960 | 350 | 1960 | 350 | 2.8571 | 1.1934 | 1.6638 | 0.41768 | 7.7967 | 8.284 | 1.6926 | 3.2212 | 3.6484 | 0.73235 | 0.12452 | 3.7144 | 0.04025 | 0.75821 | 0.0153 | 55.55 | 4.8291 | 4829.1249 | 1.3144 | 0.1995 |  |  | 1513.8795 | 0.14527 | 0.18635 | 0.0026817 | 25.0921 | 26.2075 | 2.6085 | 28815.995 | 35.159 | 61.299 | 0.6355 | 63.5499 | 49 | -50 | -50 | 0.46056
|  | 50 | 2 | 0.425 | 60 | 2.55 | 33.8644 | 30.8022 | 64.6666 |  | 0.47632 | 234.4365 | 9.9635 | 7.8145 | 39.0727 | 30 | 7.7555 | 1.0764 | 1.1834 | 350 | 350 | 9.8057 | 1.4962 | 2.4628 | 0.92477 | 744.0256 | 0.94083 | 8.7206 | 8.7206 | 3.1704 | 2000 | 350 | 2000 | 350 | 2.8571 | 1.2103 | 1.6468 | 0.42361 | 8.0688 | 8.5731 | 1.7163 | 3.2769 | 3.6666 | 0.736 | 0.12886 | 3.6021 | 0.04025 | 0.75742 | 0.015239 | 55.489 | 4.666 | 4666.0452 | 1.3412 | 0.20357 |  |  | 1544.775 | 0.15034 | 0.18822 | 0.0027085 | 25.7338 | 26.8912 | 2.6617 | 29552.8537 | 35.7637 | 62.55 | 0.63623 | 63.6229 | 50 | -50 | -50 | 0.46524 | 0.0982 | 50 | 2 | 0.425 | 60 | 2.55 | 34 | 30.7 | 64.7 | 0.47205 | 233.2634 | 9.9137 | 7.7754 | 38.8772 | 30 | 7.7945 | 1.0775 | 1.1933 | 350 | 350 | 9.8072 | 1.5014 | 2.4718 | 0.92785 | 741.5569 | 0.94396 | 8.7206 | 8.7206 | 3.1704 | 2000 | 350 | 2000 | 350 | 2.8571 | 1.2055 | 1.6516 | 0.42192 | 8.0366 | 8.5389 | 1.7145 | 3.2704 | 3.672 | 0.73708 | 0.12835 | 3.7521 | 0.04025 | 0.75821 | 0.0153 | 55.55 | 4.8776 | 4877.5739 | 1.3412 | 0.20357 |  |  | 1544.775 | 0.14974 | 0.18877 | 0.0027165 | 25.7338 | 26.891 | 2.6617 | 29552.7144 | 35.9751 | 62.55 | 0.63486 | 63.4864 | 50 | -50 | -50 | 0.46524
|  | 51 | 2.04 | 0.4335 | 61.2 | 2.601 | 33.8631 | 30.8032 | 64.6663 |  | 0.47634 | 234.4361 | 9.9635 | 7.8145 | 39.0727 | 30 | 7.9107 | 1.098 | 1.207 | 350 | 350 | 9.8057 | 1.4962 | 2.4628 | 0.92474 | 758.9312 | 0.9408 | 8.8074 | 8.8074 | 3.2346 | 2040 | 350 | 2040 | 350 | 2.8571 | 1.2224 | 1.6347 | 0.42784 | 8.3124 | 8.8319 | 1.7379 | 3.326 | 3.6895 | 0.74059 | 0.13275 | 3.6379 | 0.04025 | 0.75742 | 0.015238 | 55.4884 | 4.7126 | 4712.5832 | 1.368 | 0.20765 |  |  | 1575.6705 | 0.15488 | 0.19057 | 0.0027424 | 26.3788 | 27.5787 | 2.7149 | 30293.6795 | 36.5819 | 63.801 | 0.63558 | 63.5576 | 51 | -50 | -50 | 0.46987 | 0.099177 | 51 | 2.04 | 0.4335 | 61.2 | 2.601 | 34 | 30.7 | 64.7 | 0.47205 | 233.2634 | 9.9137 | 7.7754 | 38.8772 | 30 | 7.9504 | 1.099 | 1.2172 | 350 | 350 | 9.8072 | 1.5014 | 2.4718 | 0.92785 | 756.388 | 0.94396 | 8.8074 | 8.8074 | 3.2346 | 2040 | 350 | 2040 | 350 | 2.8571 | 1.2175 | 1.6397 | 0.42612 | 8.2789 | 8.7964 | 1.7361 | 3.3193 | 3.695 | 0.74171 | 0.13222 | 3.7894 | 0.04025 | 0.75821 | 0.0153 | 55.55 | 4.9258 | 4925.8235 | 1.368 | 0.20765 |  |  | 1575.6705 | 0.15425 | 0.19115 | 0.0027507 | 26.3788 | 27.5786 | 2.7149 | 30293.5322 | 36.795 | 63.801 | 0.63423 | 63.423 | 51 | -50 | -50 | 0.46987
|  | 52 | 2.08 | 0.442 | 62.4 | 2.652 | 33.8617 | 30.8042 | 64.6659 |  | 0.47636 | 234.4357 | 9.9635 | 7.8145 | 39.0726 | 30 | 8.0658 | 1.1195 | 1.2306 | 350 | 350 | 9.8057 | 1.4961 | 2.4627 | 0.92471 | 773.8375 | 0.94077 | 8.8933 | 8.8933 | 3.2983 | 2080 | 350 | 2080 | 350 | 2.8571 | 1.2344 | 1.6228 | 0.43204 | 8.5584 | 9.0933 | 1.7591 | 3.3749 | 3.7118 | 0.74508 | 0.13668 | 3.6734 | 0.04025 | 0.75741 | 0.015238 | 55.4878 | 4.7589 | 4758.9442 | 1.3948 | 0.21172 |  |  | 1606.566 | 0.15946 | 0.19289 | 0.0027757 | 27.0269 | 28.2704 | 2.7682 | 31038.5627 | 37.4041 | 65.052 | 0.63493 | 63.4926 | 52 | -50 | -50 | 0.47445 | 0.10014 | 52 | 2.08 | 0.442 | 62.4 | 2.652 | 34 | 30.7 | 64.7 | 0.47205 | 233.2634 | 9.9137 | 7.7754 | 38.8772 | 30 | 8.1063 | 1.1206 | 1.241 | 350 | 350 | 9.8072 | 1.5014 | 2.4718 | 0.92785 | 771.2191 | 0.94396 | 8.8933 | 8.8933 | 3.2983 | 2080 | 350 | 2080 | 350 | 2.8571 | 1.2294 | 1.6278 | 0.43028 | 8.5236 | 9.0563 | 1.7573 | 3.368 | 3.7176 | 0.74623 | 0.13612 | 3.8264 | 0.04025 | 0.75821 | 0.0153 | 55.55 | 4.9739 | 4973.885 | 1.3948 | 0.21172 |  |  | 1606.566 | 0.15881 | 0.19348 | 0.0027843 | 27.0269 | 28.2702 | 2.7682 | 31038.4069 | 37.6189 | 65.052 | 0.6336 | 63.3598 | 52 | -50 | -50 | 0.47445
|  | 53 | 2.12 | 0.4505 | 63.6 | 2.703 | 33.8604 | 30.8052 | 64.6656 |  | 0.47638 | 234.4353 | 9.9635 | 7.8145 | 39.0725 | 30 | 8.2209 | 1.1411 | 1.2543 | 350 | 350 | 9.8057 | 1.4961 | 2.4626 | 0.92468 | 788.7445 | 0.94074 | 8.9784 | 8.9784 | 3.3613 | 2120 | 350 | 2120 | 350 | 2.8571 | 1.2462 | 1.6109 | 0.43619 | 8.8068 | 9.3572 | 1.7798 | 3.4235 | 3.7336 | 0.74945 | 0.14065 | 3.7085 | 0.04025 | 0.7574 | 0.015237 | 55.4872 | 4.8051 | 4805.1384 | 1.4217 | 0.21579 |  |  | 1637.4615 | 0.16409 | 0.19516 | 0.0028084 | 27.6781 | 28.9661 | 2.8214 | 31787.4633 | 38.2301 | 66.303 | 0.63428 | 63.4278 | 53 | -50 | -50 | 0.47899 | 0.1011 | 53 | 2.12 | 0.4505 | 63.6 | 2.703 | 34 | 30.7 | 64.7 | 0.47205 | 233.2634 | 9.9137 | 7.7754 | 38.8772 | 30 | 8.2622 | 1.1421 | 1.2649 | 350 | 350 | 9.8072 | 1.5014 | 2.4718 | 0.92785 | 786.0503 | 0.94396 | 8.9784 | 8.9784 | 3.3613 | 2120 | 350 | 2120 | 350 | 2.8571 | 1.2411 | 1.616 | 0.4344 | 8.7707 | 9.3188 | 1.7782 | 3.4165 | 3.7395 | 0.75064 | 0.14007 | 3.863 | 0.04025 | 0.75821 | 0.0153 | 55.55 | 5.0218 | 5021.769 | 1.4217 | 0.21579 |  |  | 1637.4615 | 0.16341 | 0.19578 | 0.0028173 | 27.6781 | 28.9659 | 2.8214 | 31787.2988 | 38.4465 | 66.303 | 0.63297 | 63.2967 | 53 | -50 | -50 | 0.47899
|  | 54 | 2.16 | 0.459 | 64.8 | 2.754 | 33.8591 | 30.8062 | 64.6653 |  | 0.47639 | 234.4349 | 9.9635 | 7.8145 | 39.0725 | 30 | 8.376 | 1.1627 | 1.2779 | 350 | 350 | 9.8056 | 1.496 | 2.4625 | 0.92465 | 803.6523 | 0.94071 | 9.0627 | 9.0627 | 3.4238 | 2160 | 350 | 2160 | 350 | 2.8571 | 1.258 | 1.5991 | 0.4403 | 9.0576 | 9.6237 | 1.8003 | 3.4719 | 3.7549 | 0.75372 | 0.14465 | 3.7433 | 0.04025 | 0.75739 | 0.015237 | 55.4866 | 4.8512 | 4851.1758 | 1.4485 | 0.21986 |  |  | 1668.357 | 0.16876 | 0.19739 | 0.0028405 | 28.3324 | 29.6657 | 2.8746 | 32540.343 | 39.0599 | 67.554 | 0.63363 | 63.3632 | 54 | -50 | -50 | 0.48349 | 0.10205 | 54 | 2.16 | 0.459 | 64.8 | 2.754 | 34 | 30.7 | 64.7 | 0.47205 | 233.2634 | 9.9137 | 7.7754 | 38.8772 | 30 | 8.4181 | 1.1637 | 1.2888 | 350 | 350 | 9.8072 | 1.5014 | 2.4718 | 0.92785 | 800.8814 | 0.94396 | 9.0627 | 9.0627 | 3.4238 | 2160 | 350 | 2160 | 350 | 2.8571 | 1.2528 | 1.6044 | 0.43847 | 9.0201 | 9.5838 | 1.7987 | 3.4647 | 3.761 | 0.75495 | 0.14405 | 3.8993 | 0.04025 | 0.75821 | 0.0153 | 55.55 | 5.0695 | 5069.4858 | 1.4485 | 0.21986 |  |  | 1668.357 | 0.16806 | 0.19803 | 0.0028498 | 28.3324 | 29.6655 | 2.8746 | 32540.1695 | 39.278 | 67.554 | 0.63234 | 63.2339 | 54 | -50 | -50 | 0.48349
|  | 55 | 2.2 | 0.4675 | 66 | 2.805 | 33.8578 | 30.8072 | 64.665 |  | 0.47641 | 234.4345 | 9.9635 | 7.8145 | 39.0724 | 30 | 8.5312 | 1.1843 | 1.3015 | 350 | 350 | 9.8056 | 1.496 | 2.4624 | 0.92462 | 818.5607 | 0.94068 | 9.1462 | 9.1462 | 3.4856 | 2200 | 350 | 2200 | 350 | 2.8571 | 1.2696 | 1.5875 | 0.44437 | 9.3107 | 9.8926 | 1.8203 | 3.5201 | 3.7757 | 0.7579 | 0.14869 | 3.7778 | 0.04025 | 0.75738 | 0.015236 | 55.486 | 4.8971 | 4897.0656 | 1.4753 | 0.22393 |  |  | 1699.2525 | 0.17348 | 0.19958 | 0.002872 | 28.9898 | 30.3693 | 2.9279 | 33297.1649 | 39.8935 | 68.805 | 0.63299 | 63.299 | 55 | -50 | -50 | 0.48795 | 0.10299 | 55 | 2.2 | 0.4675 | 66 | 2.805 | 34 | 30.7 | 64.7 | 0.47205 | 233.2634 | 9.9137 | 7.7754 | 38.8772 | 30 | 8.574 | 1.1852 | 1.3126 | 350 | 350 | 9.8072 | 1.5014 | 2.4718 | 0.92785 | 815.7126 | 0.94396 | 9.1462 | 9.1462 | 3.4856 | 2200 | 350 | 2200 | 350 | 2.8571 | 1.2643 | 1.5928 | 0.44252 | 9.2718 | 9.8513 | 1.8188 | 3.5127 | 3.782 | 0.75916 | 0.14807 | 3.9352 | 0.04025 | 0.75821 | 0.0153 | 55.55 | 5.117 | 5117.0451 | 1.4753 | 0.22393 |  |  | 1699.2525 | 0.17275 | 0.20025 | 0.0028816 | 28.9898 | 30.3691 | 2.9279 | 33296.982 | 40.1133 | 68.805 | 0.63171 | 63.1712 | 55 | -50 | -50 | 0.48795
|  | 56 | 2.24 | 0.476 | 67.2 | 2.856 | 33.8565 | 30.8082 | 64.6647 |  | 0.47643 | 234.4341 | 9.9635 | 7.8145 | 39.0724 | 30 | 8.6863 | 1.2058 | 1.3252 | 350 | 350 | 9.8056 | 1.4959 | 2.4623 | 0.92459 | 833.4699 | 0.94065 | 9.229 | 9.229 | 3.547 | 2240 | 350 | 2240 | 350 | 2.8571 | 1.2812 | 1.576 | 0.44841 | 9.5662 | 10.164 | 1.84 | 3.5681 | 3.796 | 0.76197 | 0.15277 | 3.812 | 0.04025 | 0.75738 | 0.015235 | 55.4854 | 4.9428 | 4942.817 | 1.5021 | 0.228 |  |  | 1730.148 | 0.17824 | 0.20173 | 0.002903 | 29.6502 | 31.0768 | 2.9811 | 34057.8932 | 40.7309 | 70.056 | 0.63235 | 63.2349 | 56 | -50 | -50 | 0.49236 | 0.10392 | 56 | 2.24 | 0.476 | 67.2 | 2.856 | 34 | 30.7 | 64.7 | 0.47205 | 233.2634 | 9.9137 | 7.7754 | 38.8772 | 30 | 8.7299 | 1.2068 | 1.3365 | 350 | 350 | 9.8072 | 1.5014 | 2.4718 | 0.92785 | 830.5437 | 0.94396 | 9.229 | 9.229 | 3.547 | 2240 | 350 | 2240 | 350 | 2.8571 | 1.2758 | 1.5814 | 0.44652 | 9.5258 | 10.1211 | 1.8385 | 3.5605 | 3.8025 | 0.76328 | 0.15213 | 3.9708 | 0.04025 | 0.75821 | 0.0153 | 55.55 | 5.1645 | 5164.4563 | 1.5021 | 0.228 |  |  | 1730.148 | 0.17748 | 0.20243 | 0.002913 | 29.6502 | 31.0766 | 2.9811 | 34057.7006 | 40.9523 | 70.056 | 0.63109 | 63.1088 | 56 | -50 | -50 | 0.49236
|  | 57 | 2.28 | 0.4845 | 68.4 | 2.907 | 33.8552 | 30.8091 | 64.6643 |  | 0.47645 | 234.4338 | 9.9634 | 7.8145 | 39.0723 | 30 | 8.8414 | 1.2274 | 1.3488 | 350 | 350 | 9.8056 | 1.4959 | 2.4622 | 0.92456 | 848.3798 | 0.94062 | 9.311 | 9.311 | 3.6077 | 2280 | 350 | 2280 | 350 | 2.8571 | 1.2926 | 1.5645 | 0.45242 | 9.8239 | 10.4379 | 1.8594 | 3.6158 | 3.8158 | 0.76595 | 0.15689 | 3.8459 | 0.04025 | 0.75737 | 0.015235 | 55.4849 | 4.9884 | 4988.4385 | 1.529 | 0.23208 |  |  | 1761.0435 | 0.18304 | 0.20385 | 0.0029334 | 30.3135 | 31.7882 | 3.0343 | 34822.4937 | 41.572 | 71.307 | 0.63171 | 63.1712 | 57 | -50 | -50 | 0.49674 | 0.10485 | 57 | 2.28 | 0.4845 | 68.4 | 2.907 | 34 | 30.7 | 64.7 | 0.47205 | 233.2634 | 9.9137 | 7.7754 | 38.8772 | 30 | 8.8858 | 1.2283 | 1.3604 | 350 | 350 | 9.8072 | 1.5014 | 2.4718 | 0.92785 | 845.3748 | 0.94396 | 9.311 | 9.311 | 3.6077 | 2280 | 350 | 2280 | 350 | 2.8571 | 1.2871 | 1.57 | 0.45049 | 9.7821 | 10.3934 | 1.858 | 3.6081 | 3.8225 | 0.7673 | 0.15622 | 4.0061 | 0.04025 | 0.75821 | 0.0153 | 55.55 | 5.2117 | 5211.7284 | 1.529 | 0.23208 |  |  | 1761.0435 | 0.18226 | 0.20456 | 0.0029437 | 30.3135 | 31.788 | 3.0343 | 34822.2909 | 41.7951 | 71.307 | 0.63047 | 63.0466 | 57 | -50 | -50 | 0.49674
|  | 58 | 2.32 | 0.493 | 69.6 | 2.958 | 33.854 | 30.8101 | 64.664 |  | 0.47646 | 234.4334 | 9.9634 | 7.8144 | 39.0722 | 30 | 8.9965 | 1.249 | 1.3724 | 350 | 350 | 9.8056 | 1.4958 | 2.4621 | 0.92453 | 863.2903 | 0.94059 | 9.3924 | 9.3924 | 3.668 | 2320 | 350 | 2320 | 350 | 2.8571 | 1.304 | 1.5532 | 0.45638 | 10.0839 | 10.7142 | 1.8783 | 3.6634 | 3.8352 | 0.76984 | 0.16104 | 3.8794 | 0.04025 | 0.75736 | 0.015234 | 55.4843 | 5.0339 | 5033.9386 | 1.5558 | 0.23615 |  |  | 1791.939 | 0.18788 | 0.20592 | 0.0029632 | 30.9797 | 32.5034 | 3.0876 | 35590.9332 | 42.4168 | 72.558 | 0.63108 | 63.1077 | 58 | -50 | -50 | 0.50108 | 0.10576 | 58 | 2.32 | 0.493 | 69.6 | 2.958 | 34 | 30.7 | 64.7 | 0.47205 | 233.2634 | 9.9137 | 7.7754 | 38.8772 | 30 | 9.0417 | 1.2499 | 1.3842 | 350 | 350 | 9.8072 | 1.5014 | 2.4718 | 0.92785 | 860.206 | 0.94396 | 9.3924 | 9.3924 | 3.668 | 2320 | 350 | 2320 | 350 | 2.8571 | 1.2984 | 1.5588 | 0.45442 | 10.0406 | 10.6682 | 1.877 | 3.6555 | 3.8421 | 0.77122 | 0.16035 | 4.0411 | 0.04025 | 0.75821 | 0.0153 | 55.55 | 5.2589 | 5258.8701 | 1.5558 | 0.23615 |  |  | 1791.939 | 0.18708 | 0.20666 | 0.0029739 | 30.9797 | 32.5031 | 3.0876 | 35590.7199 | 42.6415 | 72.558 | 0.62985 | 62.9846 | 58 | -50 | -50 | 0.50108
|  | 59 | 2.36 | 0.5015 | 70.8 | 3.009 | 33.8527 | 30.811 | 64.6637 |  | 0.47648 | 234.433 | 9.9634 | 7.8144 | 39.0722 | 30 | 9.1517 | 1.2706 | 1.396 | 350 | 348.844 | 9.8056 | 1.4958 | 2.4621 | 0.9245 | 878.2016 | 0.94056 | 9.473 | 9.473 | 3.7277 | 2360 | 348.844 | 2360 | 348.844 | 2.8666 | 1.3152 | 1.5514 | 0.4588 | 10.3462 | 10.9929 | 1.9086 | 3.7046 | 3.8595 | 0.77472 | 0.16469 | 3.8998 | 0.040117 | 0.75485 | 0.015234 | 55.3508 | 5.0619 | 5061.8656 | 1.5826 | 0.24022 |  |  | 1822.8345 | 0.19213 | 0.20854 | 0.0030009 | 31.3881 | 32.9528 | 3.1304 | 36083.2538 | 42.968 | 73.809 | 0.63205 | 63.2051 | 59 | -50 | -50 | 0.50538 | 0.10667 | 59 | 2.36 | 0.5015 | 70.8 | 3.009 | 34 | 30.7 | 64.7 | 0.47205 | 233.2634 | 9.9137 | 7.7754 | 38.8772 | 30 | 9.1976 | 1.2714 | 1.4081 | 350 | 350 | 9.8072 | 1.5014 | 2.4718 | 0.92785 | 875.0371 | 0.94396 | 9.473 | 9.473 | 3.7277 | 2360 | 350 | 2360 | 350 | 2.8571 | 1.3095 | 1.5476 | 0.45833 | 10.3014 | 10.9452 | 1.8957 | 3.7027 | 3.8612 | 0.77506 | 0.16452 | 4.0758 | 0.04025 | 0.75821 | 0.0153 | 55.55 | 5.3059 | 5305.8896 | 1.5826 | 0.24022 |  |  | 1822.8345 | 0.19193 | 0.20872 | 0.0030036 | 31.6488 | 33.2221 | 3.1408 | 36362.9554 | 43.4917 | 73.809 | 0.62923 | 62.9229 | 59 | -50 | -50 | 0.50538
|  | 60 | 2.4 | 0.51 | 72 | 3.06 | 33.8515 | 30.812 | 64.6634 |  | 0.4765 | 234.4326 | 9.9634 | 7.8144 | 39.0721 | 30 | 9.3068 | 1.2922 | 1.4196 | 350 | 343.4283 | 9.8056 | 1.4957 | 2.462 | 0.92447 | 893.1135 | 0.94053 | 9.5529 | 9.5529 | 3.7869 | 2400 | 343.4283 | 2400 | 343.4283 | 2.9118 | 1.3263 | 1.5855 | 0.4555 | 10.6108 | 11.2739 | 1.9836 | 3.7224 | 3.9039 | 0.78363 | 0.16627 | 3.8716 | 0.039494 | 0.74313 | 0.015233 | 54.7274 | 5.0244 | 5024.4265 | 1.6094 | 0.24429 |  |  | 1853.73 | 0.19399 | 0.21336 | 0.0030704 | 30.8248 | 32.3975 | 3.1341 | 35531.5686 | 42.4097 | 75.06 | 0.63897 | 63.8973 | 60 | -50 | -50 | 0.50964 | 0.10757 | 60 | 2.4 | 0.51 | 72 | 3.06 | 34 | 30.7 | 64.7 | 0.47205 | 233.2634 | 9.9137 | 7.7754 | 38.8772 | 30 | 9.3535 | 1.293 | 1.432 | 350 | 350 | 9.8072 | 1.5014 | 2.4718 | 0.92785 | 889.8682 | 0.94396 | 9.5529 | 9.5529 | 3.7869 | 2400 | 350 | 2400 | 350 | 2.8571 | 1.3206 | 1.5366 | 0.46219 | 10.5644 | 11.2247 | 1.9141 | 3.7496 | 3.8798 | 0.7788 | 0.16872 | 4.1102 | 0.04025 | 0.75821 | 0.0153 | 55.55 | 5.3528 | 5352.795 | 1.6094 | 0.24429 |  |  | 1853.73 | 0.19684 | 0.21074 | 0.0030327 | 32.3207 | 33.9449 | 3.194 | 37138.9665 | 44.3455 | 75.06 | 0.62861 | 62.8614 | 60 | -50 | -50 | 0.50964
|  | 61 | 2.44 | 0.5185 | 73.2 | 3.111 | 33.8502 | 30.8129 | 64.6631 |  | 0.47651 | 234.4323 | 9.9634 | 7.8144 | 39.072 | 30 | 9.4619 | 1.3138 | 1.4433 | 350 | 338.1781 | 9.8055 | 1.4957 | 2.4619 | 0.92445 | 908.0261 | 0.9405 | 9.6322 | 9.6322 | 3.8456 | 2440 | 338.1781 | 2440 | 338.1781 | 2.957 | 1.3374 | 1.6196 | 0.45228 | 10.8775 | 11.5574 | 2.0602 | 3.74 | 3.9479 | 0.79247 | 0.16785 | 3.8441 | 0.03889 | 0.73176 | 0.015233 | 54.1231 | 4.9879 | 4987.9155 | 1.6363 | 0.24836 |  |  | 1884.6255 | 0.19582 | 0.2182 | 0.00314 | 30.2794 | 31.86 | 3.1376 | 34997.5954 | 41.8701 | 76.311 | 0.64571 | 64.5712 | 61 | -50 | -50 | 0.51387 | 0.10847 | 61 | 2.44 | 0.5185 | 73.2 | 3.111 | 34 | 30.7 | 64.7 | 0.47205 | 233.2634 | 9.9137 | 7.7754 | 38.8772 | 30 | 9.5093 | 1.3145 | 1.4558 | 350 | 350 | 9.8072 | 1.5014 | 2.4718 | 0.92785 | 904.6994 | 0.94396 | 9.6322 | 9.6322 | 3.8456 | 2440 | 350 | 2440 | 350 | 2.8571 | 1.3315 | 1.5256 | 0.46603 | 10.8296 | 11.5065 | 1.9321 | 3.7964 | 3.8981 | 0.78246 | 0.17295 | 4.1443 | 0.04025 | 0.75821 | 0.0153 | 55.55 | 5.3996 | 5399.5939 | 1.6363 | 0.24836 |  |  | 1884.6255 | 0.20178 | 0.21273 | 0.0030612 | 32.9955 | 34.6714 | 3.2473 | 37918.7233 | 45.2029 | 76.311 | 0.628 | 62.8002 | 61 | -50 | -50 | 0.51387
|  | 62 | 2.48 | 0.527 | 74.4 | 3.162 | 33.849 | 30.8138 | 64.6628 |  | 0.47653 | 234.4319 | 9.9634 | 7.8144 | 39.072 | 30 | 9.6171 | 1.3353 | 1.4669 | 350 | 333.086 | 9.8055 | 1.4956 | 2.4618 | 0.92442 | 922.9394 | 0.94047 | 9.7108 | 9.6171 | 3.8344 | 2480 | 333.086 | 2480 | 333.086 | 3.0022 | 1.3353 | 1.6669 | 0.44479 | 11.0389 | 11.7288 | 2.1552 | 3.703 | 3.9686 | 0.79662 | 0.16455 | 3.7802 | 0.038305 | 0.72074 | 0.015232 | 53.5369 | 4.9016 | 4901.5603 | 1.6631 | 0.25243 |  |  | 1915.521 | 0.19197 | 0.2205 | 0.003173 | 29.038 | 30.5699 | 3.0806 | 33650.5244 | 40.4676 | 77.562 | 0.65714 | 65.714 | 62 | -50 | -50 | 0.51807 | 0.10935 | 62 | 2.48 | 0.527 | 74.4 | 3.162 | 34 | 30.7 | 64.7 | 0.47205 | 233.2634 | 9.9137 | 7.7754 | 38.8772 | 30 | 9.6652 | 1.3361 | 1.4797 | 350 | 350 | 9.8072 | 1.5014 | 2.4718 | 0.92785 | 919.5305 | 0.94396 | 9.7108 | 9.6652 | 3.8701 | 2480 | 350 | 2480 | 350 | 2.8571 | 1.3361 | 1.5211 | 0.46763 | 11.0449 | 11.7352 | 1.9579 | 3.8159 | 3.9056 | 0.78397 | 0.17474 | 4.1585 | 0.04025 | 0.75821 | 0.0153 | 55.55 | 5.4192 | 5419.1766 | 1.6631 | 0.25243 |  |  | 1915.521 | 0.20386 | 0.21355 | 0.003073 | 33.2791 | 34.977 | 3.2696 | 38246.6121 | 45.5813 | 77.562 | 0.62985 | 62.9852 | 62 | -50 | -50 | 0.51807
|  | 63 | 2.52 | 0.5355 | 75.6 | 3.213 | 33.8477 | 30.8148 | 64.6625 |  | 0.47655 | 234.4315 | 9.9633 | 7.8144 | 39.0719 | 30 | 9.7722 | 1.3569 | 1.4905 | 350 | 328.1449 | 9.8055 | 1.4956 | 2.4617 | 0.92439 | 937.8558 | 0.94044 | 9.7888 | 9.7722 | 3.9493 | 2520 | 328.1449 | 2520 | 328.1449 | 3.0474 | 1.3569 | 1.6905 | 0.44527 | 11.3983 | 12.1107 | 2.221 | 3.7648 | 4.0308 | 0.80911 | 0.17009 | 3.7842 | 0.037737 | 0.71004 | 0.015231 | 52.9681 | 4.9086 | 4908.6051 | 1.6899 | 0.2565 |  |  | 1946.4165 | 0.19843 | 0.22747 | 0.0032733 | 29.1148 | 30.7011 | 3.1336 | 33834.7021 | 40.6897 | 78.813 | 0.65951 | 65.9508 | 63 | -50 | -50 | 0.52186 | 0.11015 | 63 | 2.52 | 0.5355 | 75.6 | 3.213 | 34 | 30.7 | 64.7 | 0.47205 | 233.2634 | 9.9137 | 7.7754 | 38.8772 | 30 | 9.8211 | 1.3576 | 1.5036 | 350 | 349.5054 | 9.8072 | 1.5014 | 2.4718 | 0.92785 | 934.3617 | 0.94396 | 9.7888 | 9.8211 | 3.9856 | 2520 | 349.5054 | 2520 | 349.5054 | 2.8612 | 1.3576 | 1.5036 | 0.4745 | 11.4041 | 12.1168 | 1.9666 | 3.9059 | 3.9429 | 0.79145 | 0.18307 | 4.2196 | 0.040193 | 0.75713 | 0.0153 | 55.4931 | 5.5042 | 5504.1593 | 1.6899 | 0.2565 |  |  | 1946.4165 | 0.21358 | 0.21765 | 0.003132 | 34.515 | 36.3155 | 3.3711 | 39686.6646 | 47.1372 | 78.813 | 0.62575 | 62.5747 | 63 | -50 | -50 | 0.52186
|  | 64 | 2.56 | 0.544 | 76.8 | 3.264 | 33.8453 | 30.8166 | 64.6619 |  | 0.47658 | 234.4308 | 9.9633 | 7.8144 | 39.0718 | 30 | 9.9273 | 1.3786 | 1.5141 | 350 | 323.3473 | 9.8055 | 1.4955 | 2.4616 | 0.92433 | 952.7988 | 0.94039 | 9.8662 | 9.9273 | 4.0642 | 2560 | 323.3473 | 2560 | 323.3473 | 3.0926 | 1.3786 | 1.7141 | 0.44576 | 11.7639 | 12.4991 | 2.2879 | 3.8267 | 4.093 | 0.8216 | 0.17572 | 3.788 | 0.037185 | 0.69964 | 0.01523 | 52.4153 | 4.9161 | 4916.0938 | 1.7167 | 0.26058 |  |  | 1977.312 | 0.20501 | 0.23454 | 0.0033751 | 29.1894 | 30.8311 | 3.1867 | 34017.7183 | 40.9111 | 80.064 | 0.66182 | 66.1822 | 64 | -50 | -50 | 0.52186 | 0.11015 | 64 | 2.56 | 0.544 | 76.8 | 3.264 | 34 | 30.7 | 64.7 | 0.47205 | 233.2634 | 9.9137 | 7.7754 | 38.8772 | 30 | 9.977 | 1.3792 | 1.5274 | 350 | 344.0444 | 9.8072 | 1.5014 | 2.4718 | 0.92785 | 949.1928 | 0.94396 | 9.8662 | 9.977 | 4.101 | 2560 | 344.0444 | 2560 | 344.0444 | 2.9066 | 1.3792 | 1.5274 | 0.4745 | 11.769 | 12.5045 | 2.0295 | 3.9679 | 4.0054 | 0.80402 | 0.18893 | 4.2196 | 0.039565 | 0.7453 | 0.0153 | 54.8651 | 5.5069 | 5506.9256 | 1.7167 | 0.26058 |  |  | 1977.312 | 0.22042 | 0.22461 | 0.0032322 | 34.515 | 36.3753 | 3.4246 | 39799.9308 | 47.2842 | 80.064 | 0.6287 | 62.8702 | 64 | -50 | -50 | 0.52186
|  | 65 | 2.6 | 0.5525 | 78 | 3.315 | 33.8429 | 30.8185 | 64.6613 |  | 0.47661 | 234.4301 | 9.9633 | 7.8143 | 39.0717 | 30 | 10.0825 | 1.4002 | 1.5376 | 350 | 318.688 | 9.8054 | 1.4954 | 2.4614 | 0.92428 | 967.7435 | 0.94033 | 9.943 | 10.0825 | 4.1792 | 2600 | 318.688 | 2600 | 318.688 | 3.1379 | 1.4002 | 1.7376 | 0.44624 | 12.1353 | 12.8938 | 2.3558 | 3.8886 | 4.1552 | 0.83408 | 0.18145 | 3.7918 | 0.036649 | 0.68955 | 0.015229 | 51.8784 | 4.924 | 4924.0352 | 1.7436 | 0.26465 |  |  | 2008.2075 | 0.21169 | 0.24172 | 0.0034784 | 29.2619 | 30.9601 | 3.2397 | 34199.7512 | 41.132 | 81.315 | 0.66408 | 66.4083 | 65 | -50 | -50 | 0.52186 | 0.11015 | 65 | 2.6 | 0.5525 | 78 | 3.315 | 34 | 30.7 | 64.7 | 0.47205 | 233.2634 | 9.9137 | 7.7754 | 38.8772 | 30 | 10.1329 | 1.4007 | 1.5513 | 350 | 338.7514 | 9.8072 | 1.5014 | 2.4718 | 0.92785 | 964.0239 | 0.94396 | 9.943 | 10.1329 | 4.2165 | 2600 | 338.7514 | 2600 | 338.7514 | 2.952 | 1.4007 | 1.5513 | 0.4745 | 12.1396 | 12.8983 | 2.0934 | 4.0299 | 4.068 | 0.81658 | 0.19488 | 4.2196 | 0.038956 | 0.73384 | 0.0153 | 54.2564 | 5.5104 | 5510.3513 | 1.7436 | 0.26465 |  |  | 2008.2075 | 0.22736 | 0.23168 | 0.003334 | 34.515 | 36.4361 | 3.4782 | 39914.2793 | 47.4328 | 81.315 | 0.63158 | 63.1583 | 65 | -50 | -50 | 0.52186
|  | 66 | 2.64 | 0.561 | 79.2 | 3.366 | 33.8404 | 30.8203 | 64.6607 |  | 0.47665 | 234.4293 | 9.9632 | 7.8143 | 39.0716 | 30 | 10.2376 | 1.4219 | 1.5612 | 350 | 314.1609 | 9.8054 | 1.4953 | 2.4612 | 0.92422 | 982.6899 | 0.94028 | 10.0192 | 10.2376 | 4.2941 | 2640 | 314.1609 | 2640 | 314.1609 | 3.1831 | 1.4219 | 1.7612 | 0.4467 | 12.5125 | 13.2945 | 2.4247 | 3.9504 | 4.2174 | 0.84656 | 0.18727 | 3.7954 | 0.036129 | 0.67974 | 0.015228 | 51.3567 | 4.9324 | 4932.4235 | 1.7704 | 0.26872 |  |  | 2039.103 | 0.21848 | 0.24901 | 0.0035833 | 29.3325 | 31.0882 | 3.2927 | 34380.8896 | 41.3524 | 82.566 | 0.66629 | 66.6293 | 66 | -50 | -50 | 0.52186 | 0.11015 | 66 | 2.64 | 0.561 | 79.2 | 3.366 | 34 | 30.7 | 64.7 | 0.47205 | 233.2634 | 9.9137 | 7.7754 | 38.8772 | 30 | 10.2888 | 1.4223 | 1.5752 | 350 | 333.6188 | 9.8072 | 1.5014 | 2.4718 | 0.92785 | 978.8551 | 0.94396 | 10.0192 | 10.2888 | 4.332 | 2640 | 333.6188 | 2640 | 333.6188 | 2.9974 | 1.4223 | 1.5752 | 0.4745 | 12.516 | 13.2983 | 2.1583 | 4.0919 | 4.1306 | 0.82914 | 0.20092 | 4.2196 | 0.038366 | 0.72272 | 0.0153 | 53.6662 | 5.5144 | 5514.4214 | 1.7704 | 0.26872 |  |  | 2039.103 | 0.23441 | 0.23887 | 0.0034374 | 34.515 | 36.4981 | 3.5317 | 40029.7173 | 47.5832 | 82.566 | 0.63439 | 63.4395 | 66 | -50 | -50 | 0.52186
|  | 67 | 2.68 | 0.5695 | 80.4 | 3.417 | 33.838 | 30.8221 | 64.6601 |  | 0.47668 | 234.4286 | 9.9632 | 7.8143 | 39.0714 | 30 | 10.3928 | 1.4435 | 1.5848 | 350 | 309.7607 | 9.8054 | 1.4952 | 2.4611 | 0.92417 | 997.6381 | 0.94022 | 10.0948 | 10.3928 | 4.409 | 2680 | 309.7607 | 2680 | 309.7607 | 3.2283 | 1.4435 | 1.7848 | 0.44715 | 12.8955 | 13.7015 | 2.4945 | 4.0123 | 4.2796 | 0.85904 | 0.19319 | 3.7989 | 0.035622 | 0.67021 | 0.015227 | 50.8496 | 4.9413 | 4941.2535 | 1.7972 | 0.27279 |  |  | 2069.9985 | 0.22538 | 0.25641 | 0.0036897 | 29.4012 | 31.2155 | 3.3457 | 34561.2185 | 41.5725 | 83.817 | 0.66845 | 66.8453 | 67 | -50 | -50 | 0.52186 | 0.11015 | 67 | 2.68 | 0.5695 | 80.4 | 3.417 | 34 | 30.7 | 64.7 | 0.47205 | 233.2634 | 9.9137 | 7.7754 | 38.8772 | 30 | 10.4447 | 1.4438 | 1.599 | 350 | 328.6394 | 9.8072 | 1.5014 | 2.4718 | 0.92785 | 993.6862 | 0.94396 | 10.0948 | 10.4447 | 4.4475 | 2680 | 328.6394 | 2680 | 328.6394 | 3.0428 | 1.4438 | 1.599 | 0.4745 | 12.8982 | 13.7043 | 2.2242 | 4.1539 | 4.1932 | 0.84171 | 0.20705 | 4.2196 | 0.037794 | 0.71193 | 0.0153 | 53.0935 | 5.5191 | 5519.1219 | 1.7972 | 0.27279 |  |  | 2069.9985 | 0.24156 | 0.24616 | 0.0035423 | 34.515 | 36.5611 | 3.5852 | 40146.252 | 47.7354 | 83.817 | 0.63714 | 63.7138 | 67 | -50 | -50 | 0.52186
|  | 68 | 2.72 | 0.578 | 81.6 | 3.468 | 33.8356 | 30.8239 | 64.6595 |  | 0.47671 | 234.4279 | 9.9632 | 7.8143 | 39.0713 | 30 | 10.5479 | 1.4652 | 1.6083 | 350 | 305.4819 | 9.8054 | 1.4951 | 2.4609 | 0.92412 | 1012.5881 | 0.94017 | 10.1699 | 10.5479 | 4.5239 | 2720 | 305.4819 | 2720 | 305.4819 | 3.2735 | 1.4652 | 1.8083 | 0.44759 | 13.2843 | 14.1146 | 2.5654 | 4.0742 | 4.3417 | 0.87152 | 0.19919 | 3.8023 | 0.03513 | 0.66094 | 0.015226 | 50.3564 | 4.9505 | 4950.5202 | 1.824 | 0.27686 |  |  | 2100.894 | 0.23239 | 0.26391 | 0.0037977 | 29.468 | 31.3421 | 3.3988 | 34740.8188 | 41.7922 | 85.068 | 0.67056 | 67.0565 | 68 | -50 | -50 | 0.52186 | 0.11015 | 68 | 2.72 | 0.578 | 81.6 | 3.468 | 34 | 30.7 | 64.7 | 0.47205 | 233.2634 | 9.9137 | 7.7754 | 38.8772 | 30 | 10.6006 | 1.4654 | 1.6229 | 350 | 323.8065 | 9.8072 | 1.5014 | 2.4718 | 0.92785 | 1008.5173 | 0.94396 | 10.1699 | 10.6006 | 4.5629 | 2720 | 323.8065 | 2720 | 323.8065 | 3.0883 | 1.4654 | 1.6229 | 0.4745 | 13.2861 | 14.1164 | 2.2911 | 4.2159 | 4.2558 | 0.85427 | 0.21328 | 4.2196 | 0.037238 | 0.70146 | 0.0153 | 52.5377 | 5.5244 | 5524.4397 | 1.824 | 0.27686 |  |  | 2100.894 | 0.24883 | 0.25356 | 0.0036489 | 34.515 | 36.6252 | 3.6387 | 40263.8909 | 47.8892 | 85.068 | 0.63981 | 63.9815 | 68 | -50 | -50 | 0.52186
|  | 69 | 2.76 | 0.5865 | 82.8 | 3.519 | 33.8332 | 30.8257 | 64.6589 |  | 0.47674 | 234.4271 | 9.9632 | 7.8142 | 39.0712 | 30 | 10.7031 | 1.4868 | 1.6319 | 350 | 301.3196 | 9.8053 | 1.495 | 2.4608 | 0.92406 | 1027.5399 | 0.94011 | 10.2444 | 10.7031 | 4.6389 | 2760 | 301.3196 | 2760 | 301.3196 | 3.3187 | 1.4868 | 1.8319 | 0.44801 | 13.6789 | 14.5338 | 2.6372 | 4.1361 | 4.4039 | 0.884 | 0.20529 | 3.8056 | 0.034652 | 0.65192 | 0.015225 | 49.8767 | 4.9602 | 4960.2193 | 1.8509 | 0.28093 |  |  | 2131.7895 | 0.23951 | 0.27152 | 0.0039072 | 29.5332 | 31.468 | 3.4518 | 34919.7677 | 42.0118 | 86.319 | 0.67263 | 67.2629 | 69 | -50 | -50 | 0.52186 | 0.11015 | 69 | 2.76 | 0.5865 | 82.8 | 3.519 | 34 | 30.7 | 64.7 | 0.47205 | 233.2634 | 9.9137 | 7.7754 | 38.8772 | 30 | 10.7565 | 1.4869 | 1.6468 | 350 | 319.1137 | 9.8072 | 1.5014 | 2.4718 | 0.92785 | 1023.3485 | 0.94396 | 10.2444 | 10.7565 | 4.6784 | 2760 | 319.1137 | 2760 | 319.1137 | 3.1337 | 1.4869 | 1.6468 | 0.4745 | 13.6797 | 14.5347 | 2.359 | 4.2779 | 4.3184 | 0.86683 | 0.2196 | 4.2196 | 0.036698 | 0.6913 | 0.0153 | 51.9981 | 5.5304 | 5530.3627 | 1.8509 | 0.28093 |  |  | 2131.7895 | 0.2562 | 0.26108 | 0.003757 | 34.515 | 36.6904 | 3.6922 | 40382.6416 | 48.0448 | 86.319 | 0.64243 | 64.2428 | 69 | -50 | -50 | 0.52186
|  | 70 | 2.8 | 0.595 | 84 | 3.57 | 33.8308 | 30.8276 | 64.6583 |  | 0.47678 | 234.4264 | 9.9631 | 7.8142 | 39.0711 | 30 | 10.8582 | 1.5085 | 1.6555 | 350 | 297.2692 | 9.8053 | 1.4949 | 2.4606 | 0.92401 | 1042.4934 | 0.94005 | 10.3183 | 10.8582 | 4.7538 | 2800 | 297.2692 | 2800 | 297.2692 | 3.364 | 1.5085 | 1.8555 | 0.44843 | 14.0793 | 14.9593 | 2.71 | 4.198 | 4.466 | 0.89647 | 0.21148 | 3.8089 | 0.034186 | 0.64315 | 0.015224 | 49.4098 | 4.9703 | 4970.3467 | 1.8777 | 0.285 |  |  | 2162.685 | 0.24673 | 0.27924 | 0.0040183 | 29.5966 | 31.5933 | 3.5048 | 35098.1391 | 42.2312 | 87.57 | 0.67465 | 67.4647 | 70 | -50 | -50 | 0.52186 | 0.11015 | 70 | 2.8 | 0.595 | 84 | 3.57 | 34 | 30.7 | 64.7 | 0.47205 | 233.2634 | 9.9137 | 7.7754 | 38.8772 | 30 | 10.9124 | 1.5085 | 1.6706 | 350 | 314.5549 | 9.8072 | 1.5014 | 2.4718 | 0.92785 | 1038.1796 | 0.94396 | 10.3183 | 10.9124 | 4.7939 | 2800 | 314.5549 | 2800 | 314.5549 | 3.1791 | 1.5085 | 1.6706 | 0.4745 | 14.0791 | 14.959 | 2.4279 | 4.3399 | 4.381 | 0.87939 | 0.22601 | 4.2196 | 0.036174 | 0.68142 | 0.0153 | 51.4738 | 5.5369 | 5536.8798 | 1.8777 | 0.285 |  |  | 2162.685 | 0.26368 | 0.2687 | 0.0038667 | 34.515 | 36.7568 | 3.7457 | 40502.5118 | 48.2021 | 87.57 | 0.64498 | 64.4978 | 70 | -50 | -50 | 0.52186
|  | 71 | 2.84 | 0.6035 | 85.2 | 3.621 | 33.8283 | 30.8294 | 64.6577 |  | 0.47681 | 234.4257 | 9.9631 | 7.8142 | 39.0709 | 30 | 11.0134 | 1.5302 | 1.679 | 350 | 293.3262 | 9.8053 | 1.4948 | 2.4604 | 0.92395 | 1057.4487 | 0.94 | 10.3918 | 11.0134 | 4.8687 | 2840 | 293.3262 | 2840 | 293.3262 | 3.4092 | 1.5302 | 1.879 | 0.44884 | 14.4855 | 15.3909 | 2.7838 | 4.2599 | 4.5282 | 0.90895 | 0.21777 | 3.812 | 0.033733 | 0.6346 | 0.015223 | 48.9553 | 4.9809 | 4980.8989 | 1.9045 | 0.28908 |  |  | 2193.5805 | 0.25406 | 0.28706 | 0.0041309 | 29.6585 | 31.7181 | 3.5579 | 35276.0037 | 42.4505 | 88.821 | 0.67662 | 67.6621 | 71 | -50 | -50 | 0.52186 | 0.11015 | 71 | 2.84 | 0.6035 | 85.2 | 3.621 | 34 | 30.7 | 64.7 | 0.47205 | 233.2634 | 9.9137 | 7.7754 | 38.8772 | 30 | 11.0683 | 1.53 | 1.6945 | 350 | 310.1245 | 9.8072 | 1.5014 | 2.4718 | 0.92785 | 1053.0108 | 0.94396 | 10.3918 | 11.0683 | 4.9094 | 2840 | 310.1245 | 2840 | 310.1245 | 3.2245 | 1.53 | 1.6945 | 0.4745 | 14.4842 | 15.3895 | 2.4978 | 4.4019 | 4.4435 | 0.89196 | 0.23252 | 4.2196 | 0.035664 | 0.67182 | 0.0153 | 50.9643 | 5.544 | 5543.9806 | 1.9045 | 0.28908 |  |  | 2193.5805 | 0.27127 | 0.27643 | 0.0039779 | 34.515 | 36.8243 | 3.7992 | 40623.5094 | 48.3611 | 88.821 | 0.64747 | 64.7468 | 71 | -50 | -50 | 0.52186
|  | 72 | 2.88 | 0.612 | 86.4 | 3.672 | 33.8259 | 30.8312 | 64.6571 |  | 0.47684 | 234.4249 | 9.9631 | 7.8142 | 39.0708 | 30 | 11.1685 | 1.5518 | 1.7026 | 350 | 289.4864 | 9.8052 | 1.4947 | 2.4603 | 0.9239 | 1072.4057 | 0.93994 | 10.4647 | 11.1685 | 4.9836 | 2880 | 289.4864 | 2880 | 289.4864 | 3.4544 | 1.5518 | 1.9026 | 0.44923 | 14.8976 | 15.8287 | 2.8586 | 4.3219 | 4.5903 | 0.92142 | 0.22414 | 3.8151 | 0.033291 | 0.62628 | 0.015222 | 48.5126 | 4.9919 | 4991.8726 | 1.9313 | 0.29315 |  |  | 2224.476 | 0.2615 | 0.29499 | 0.0042451 | 29.7187 | 31.8425 | 3.6109 | 35453.4291 | 42.6698 | 90.072 | 0.67855 | 67.8551 | 72 | -50 | -50 | 0.52186 | 0.11015 | 72 | 2.88 | 0.612 | 86.4 | 3.672 | 34 | 30.7 | 64.7 | 0.47205 | 233.2634 | 9.9137 | 7.7754 | 38.8772 | 30 | 11.2241 | 1.5516 | 1.7184 | 350 | 305.8173 | 9.8072 | 1.5014 | 2.4718 | 0.92785 | 1067.8419 | 0.94396 | 10.4647 | 11.2241 | 5.0248 | 2880 | 305.8173 | 2880 | 305.8173 | 3.2699 | 1.5516 | 1.7184 | 0.4745 | 14.8951 | 15.826 | 2.5686 | 4.4638 | 4.5061 | 0.90452 | 0.23911 | 4.2196 | 0.035169 | 0.66249 | 0.0153 | 50.469 | 5.5517 | 5551.6556 | 1.9313 | 0.29315 |  |  | 2224.476 | 0.27896 | 0.28427 | 0.0040908 | 34.515 | 36.8929 | 3.8527 | 40745.6426 | 48.5218 | 90.072 | 0.6499 | 64.9899 | 72 | -50 | -50 | 0.52186
|  | 73 | 2.92 | 0.6205 | 87.6 | 3.723 | 33.8235 | 30.833 | 64.6565 |  | 0.47687 | 234.4242 | 9.963 | 7.8141 | 39.0707 | 30 | 11.3237 | 1.5735 | 1.7261 | 350 | 285.7458 | 9.8052 | 1.4946 | 2.4601 | 0.92384 | 1087.3645 | 0.93989 | 10.5371 | 11.3237 | 5.0986 | 2920 | 285.7458 | 2920 | 285.7458 | 3.4996 | 1.5735 | 1.9261 | 0.44962 | 15.3154 | 16.2726 | 2.9344 | 4.3838 | 4.6525 | 0.93389 | 0.23061 | 3.8181 | 0.032861 | 0.61818 | 0.015221 | 48.0813 | 5.0033 | 5003.265 | 1.9582 | 0.29722 |  |  | 2255.3715 | 0.26905 | 0.30303 | 0.0043608 | 29.7775 | 31.9665 | 3.664 | 35630.4803 | 42.8891 | 91.323 | 0.68044 | 68.0438 | 73 | -50 | -50 | 0.52186 | 0.11015 | 73 | 2.92 | 0.6205 | 87.6 | 3.723 | 34 | 30.7 | 64.7 | 0.47205 | 233.2634 | 9.9137 | 7.7754 | 38.8772 | 30 | 11.38 | 1.5731 | 1.7422 | 350 | 301.628 | 9.8072 | 1.5014 | 2.4718 | 0.92785 | 1082.673 | 0.94396 | 10.5371 | 11.38 | 5.1403 | 2920 | 301.628 | 2920 | 301.628 | 3.3153 | 1.5731 | 1.7422 | 0.4745 | 15.3117 | 16.2687 | 2.6405 | 4.5258 | 4.5687 | 0.91708 | 0.2458 | 4.2196 | 0.034687 | 0.65342 | 0.0153 | 49.9872 | 5.5599 | 5559.8958 | 1.9582 | 0.29722 |  |  | 2255.3715 | 0.28677 | 0.29222 | 0.0042052 | 34.515 | 36.9627 | 3.9062 | 40868.9196 | 48.6842 | 91.323 | 0.65227 | 65.2274 | 73 | -50 | -50 | 0.52186
|  | 74 | 2.96 | 0.629 | 88.8 | 3.774 | 33.8211 | 30.8349 | 64.6559 |  | 0.47691 | 234.4234 | 9.963 | 7.8141 | 39.0706 | 30 | 11.4788 | 1.5952 | 1.7497 | 350 | 282.1005 | 9.8052 | 1.4946 | 2.46 | 0.92379 | 1102.325 | 0.93983 | 10.6091 | 11.4788 | 5.2135 | 2960 | 282.1005 | 2960 | 282.1005 | 3.5448 | 1.5952 | 1.9497 | 0.45 | 15.7391 | 16.7227 | 3.0112 | 4.4457 | 4.7146 | 0.94636 | 0.23717 | 3.821 | 0.032442 | 0.61028 | 0.015219 | 47.6611 | 5.0151 | 5015.0734 | 1.985 | 0.30129 |  |  | 2286.267 | 0.2767 | 0.31118 | 0.004478 | 29.8349 | 32.0902 | 3.7171 | 35807.2195 | 43.1086 | 92.574 | 0.68228 | 68.2284 | 74 | -50 | -50 | 0.52186 | 0.11015 | 74 | 2.96 | 0.629 | 88.8 | 3.774 | 34 | 30.7 | 64.7 | 0.47205 | 233.2634 | 9.9137 | 7.7754 | 38.8772 | 30 | 11.5359 | 1.5947 | 1.7661 | 350 | 297.5519 | 9.8072 | 1.5014 | 2.4718 | 0.92785 | 1097.5042 | 0.94396 | 10.6091 | 11.5359 | 5.2558 | 2960 | 297.5519 | 2960 | 297.5519 | 3.3608 | 1.5947 | 1.7661 | 0.4745 | 15.7341 | 16.7175 | 2.7133 | 4.5878 | 4.6313 | 0.92964 | 0.25258 | 4.2196 | 0.034218 | 0.64459 | 0.0153 | 49.5185 | 5.5687 | 5568.6932 | 1.985 | 0.30129 |  |  | 2286.267 | 0.29468 | 0.30029 | 0.0043212 | 34.515 | 37.0336 | 3.9597 | 40993.3488 | 48.8483 | 92.574 | 0.65459 | 65.4593 | 74 | -50 | -50 | 0.52186
|  | 75 | 3 | 0.6375 | 90 | 3.825 | 33.8187 | 30.8367 | 64.6553 |  | 0.47694 | 234.4227 | 9.963 | 7.8141 | 39.0704 | 30 | 11.634 | 1.6169 | 1.7732 | 350 | 278.547 | 9.8051 | 1.4945 | 2.4598 | 0.92373 | 1117.2873 | 0.93978 | 10.6805 | 11.634 | 5.3284 | 3000 | 278.547 | 3000 | 278.547 | 3.5901 | 1.6169 | 1.9732 | 0.45037 | 16.1685 | 17.179 | 3.0889 | 4.5077 | 4.7767 | 0.95883 | 0.24383 | 3.8238 | 0.032033 | 0.60258 | 0.015218 | 47.2513 | 5.0273 | 5027.2957 | 2.0118 | 0.30536 |  |  | 2317.1625 | 0.28447 | 0.31944 | 0.0045968 | 29.8909 | 32.2136 | 3.7701 | 35983.7065 | 43.3282 | 93.825 | 0.68409 | 68.4089 | 75 | -50 | -50 | 0.52186 | 0.11015 | 75 | 3 | 0.6375 | 90 | 3.825 | 34 | 30.7 | 64.7 | 0.47205 | 233.2634 | 9.9137 | 7.7754 | 38.8772 | 30 | 11.6918 | 1.6162 | 1.79 | 350 | 293.5846 | 9.8072 | 1.5014 | 2.4718 | 0.92785 | 1112.3353 | 0.94396 | 10.6805 | 11.6918 | 5.3713 | 3000 | 293.5846 | 3000 | 293.5846 | 3.4062 | 1.6162 | 1.79 | 0.4745 | 16.1622 | 17.1724 | 2.7871 | 4.6498 | 4.6939 | 0.94221 | 0.25945 | 4.2196 | 0.033762 | 0.63599 | 0.0153 | 49.0622 | 5.578 | 5578.0402 | 2.0118 | 0.30536 |  |  | 2317.1625 | 0.30269 | 0.30846 | 0.0044388 | 34.515 | 37.1057 | 4.0133 | 41118.9389 | 49.0141 | 93.825 | 0.65686 | 65.6858 | 75 | -50 | -50 | 0.52186
|  | 76 | 3.04 | 0.646 | 91.2 | 3.876 | 33.8163 | 30.8385 | 64.6548 |  | 0.47697 | 234.422 | 9.9629 | 7.8141 | 39.0703 | 30 | 11.7892 | 1.6385 | 1.7967 | 350 | 275.0819 | 9.8051 | 1.4944 | 2.4596 | 0.92368 | 1132.2514 | 0.93972 | 10.7515 | 11.7892 | 5.4434 | 3040 | 275.0819 | 3040 | 275.0819 | 3.6353 | 1.6385 | 1.9967 | 0.45073 | 16.6038 | 17.6415 | 3.1677 | 4.5696 | 4.8388 | 0.9713 | 0.25058 | 3.8266 | 0.031634 | 0.59508 | 0.015217 | 46.8517 | 5.0399 | 5039.9299 | 2.0386 | 0.30943 |  |  | 2348.058 | 0.29234 | 0.3278 | 0.0047171 | 29.9455 | 32.3368 | 3.8232 | 36159.9989 | 43.548 | 95.076 | 0.68586 | 68.5855 | 76 | -50 | -50 | 0.52186 | 0.11015 | 76 | 3.04 | 0.646 | 91.2 | 3.876 | 34 | 30.7 | 64.7 | 0.47205 | 233.2634 | 9.9137 | 7.7754 | 38.8772 | 30 | 11.8477 | 1.6378 | 1.8138 | 350 | 289.7216 | 9.8072 | 1.5014 | 2.4718 | 0.92785 | 1127.1664 | 0.94396 | 10.7515 | 11.8477 | 5.4867 | 3040 | 289.7216 | 3040 | 289.7216 | 3.4516 | 1.6378 | 1.8138 | 0.4745 | 16.5961 | 17.6333 | 2.8619 | 4.7118 | 4.7565 | 0.95477 | 0.26642 | 4.2196 | 0.033318 | 0.62762 | 0.0153 | 48.618 | 5.5879 | 5587.9298 | 2.0386 | 0.30943 |  |  | 2348.058 | 0.31082 | 0.31674 | 0.0045579 | 34.515 | 37.1789 | 4.0668 | 41245.6985 | 49.1817 | 95.076 | 0.65907 | 65.9071 | 76 | -50 | -50 | 0.52186
|  | 77 | 3.08 | 0.6545 | 92.4 | 3.927 | 33.8138 | 30.8403 | 64.6542 |  | 0.477 | 234.4212 | 9.9629 | 7.814 | 39.0702 | 30 | 11.9443 | 1.6602 | 1.8203 | 350 | 271.7019 | 9.8051 | 1.4943 | 2.4595 | 0.92362 | 1147.2172 | 0.93967 | 10.822 | 11.9443 | 5.5583 | 3080 | 271.7019 | 3080 | 271.7019 | 3.6805 | 1.6602 | 2.0203 | 0.45108 | 17.0449 | 18.1102 | 3.2474 | 4.6316 | 4.9009 | 0.98377 | 0.25742 | 3.8292 | 0.031246 | 0.58775 | 0.015216 | 46.4619 | 5.053 | 5052.9744 | 2.0654 | 0.31351 |  |  | 2378.9535 | 0.30032 | 0.33627 | 0.004839 | 29.9989 | 32.4599 | 3.8763 | 36336.1522 | 43.7681 | 96.327 | 0.68758 | 68.7583 | 77 | -50 | -50 | 0.52186 | 0.11015 | 77 | 3.08 | 0.6545 | 92.4 | 3.927 | 34 | 30.7 | 64.7 | 0.47205 | 233.2634 | 9.9137 | 7.7754 | 38.8772 | 30 | 12.0036 | 1.6593 | 1.8377 | 350 | 285.959 | 9.8072 | 1.5014 | 2.4718 | 0.92785 | 1141.9976 | 0.94396 | 10.822 | 12.0036 | 5.6022 | 3080 | 285.959 | 3080 | 285.959 | 3.497 | 1.6593 | 1.8377 | 0.4745 | 17.0357 | 18.1004 | 2.9378 | 4.7738 | 4.8191 | 0.96733 | 0.27347 | 4.2196 | 0.032885 | 0.61947 | 0.0153 | 48.1853 | 5.5984 | 5598.3558 | 2.0654 | 0.31351 |  |  | 2378.9535 | 0.31905 | 0.32513 | 0.0046787 | 34.515 | 37.2534 | 4.1203 | 41373.6367 | 49.3509 | 96.327 | 0.66123 | 66.1233 | 77 | -50 | -50 | 0.52186
|  | 78 | 3.12 | 0.663 | 93.6 | 3.978 | 33.8114 | 30.8421 | 64.6536 |  | 0.47704 | 234.4204 | 9.9629 | 7.814 | 39.0701 | 30 | 12.0995 | 1.6819 | 1.8438 | 350 | 268.4039 | 9.805 | 1.4942 | 2.4593 | 0.92357 | 1162.1848 | 0.93961 | 10.892 | 12.0995 | 5.6732 | 3120 | 268.4039 | 3120 | 268.4039 | 3.7257 | 1.6819 | 2.0438 | 0.45143 | 17.4918 | 18.585 | 3.3282 | 4.6935 | 4.963 | 0.99623 | 0.26435 | 3.8319 | 0.030866 | 0.58061 | 0.015215 | 46.0816 | 5.0664 | 5066.4277 | 2.0923 | 0.31758 |  |  | 2409.849 | 0.30841 | 0.34484 | 0.0049624 | 30.051 | 32.5829 | 3.9294 | 36512.2198 | 43.9885 | 97.578 | 0.68927 | 68.9273 | 78 | -50 | -50 | 0.52186 | 0.11015 | 78 | 3.12 | 0.663 | 93.6 | 3.978 | 34 | 30.7 | 64.7 | 0.47205 | 233.2634 | 9.9137 | 7.7754 | 38.8772 | 30 | 12.1595 | 1.6809 | 1.8616 | 350 | 282.2929 | 9.8072 | 1.5014 | 2.4718 | 0.92785 | 1156.8287 | 0.94396 | 10.892 | 12.1595 | 5.7177 | 3120 | 282.2929 | 3120 | 282.2929 | 3.5424 | 1.6809 | 1.8616 | 0.4745 | 17.4811 | 18.5736 | 3.0146 | 4.8358 | 4.8816 | 0.9799 | 0.28062 | 4.2196 | 0.032464 | 0.61153 | 0.0153 | 47.7637 | 5.6093 | 5609.3123 | 2.0923 | 0.31758 |  |  | 2409.849 | 0.32739 | 0.33363 | 0.004801 | 34.515 | 37.329 | 4.1738 | 41502.7626 | 49.5219 | 97.578 | 0.66335 | 66.3345 | 78 | -50 | -50 | 0.52186
|  | 79 | 3.16 | 0.6715 | 94.8 | 4.029 | 33.809 | 30.844 | 64.653 |  | 0.47707 | 234.4197 | 9.9628 | 7.814 | 39.0699 | 30 | 12.2546 | 1.7036 | 1.8674 | 350 | 265.185 | 9.805 | 1.4941 | 2.4592 | 0.92351 | 1177.1542 | 0.93955 | 10.9616 | 12.2546 | 5.7882 | 3160 | 265.185 | 3160 | 265.185 | 3.771 | 1.7036 | 2.0674 | 0.45177 | 17.9445 | 19.066 | 3.4099 | 4.7555 | 5.0251 | 1.0087 | 0.27138 | 3.8344 | 0.030496 | 0.57364 | 0.015214 | 45.7103 | 5.0803 | 5080.2889 | 2.1191 | 0.32165 |  |  | 2440.7445 | 0.31661 | 0.35353 | 0.0050873 | 30.1018 | 32.7058 | 3.9824 | 36688.2532 | 44.2093 | 98.829 | 0.69093 | 69.0927 | 79 | -50 | -50 | 0.52186 | 0.11015 | 79 | 3.16 | 0.6715 | 94.8 | 4.029 | 34 | 30.7 | 64.7 | 0.47205 | 233.2634 | 9.9137 | 7.7754 | 38.8772 | 30 | 12.3154 | 1.7024 | 1.8854 | 350 | 278.7195 | 9.8072 | 1.5014 | 2.4718 | 0.92785 | 1171.6598 | 0.94396 | 10.9616 | 12.3154 | 5.8332 | 3160 | 278.7195 | 3160 | 278.7195 | 3.5878 | 1.7024 | 1.8854 | 0.4745 | 17.9322 | 19.0529 | 3.0923 | 4.8978 | 4.9442 | 0.99246 | 0.28787 | 4.2196 | 0.032053 | 0.60379 | 0.0153 | 47.3527 | 5.6208 | 5620.7941 | 2.1191 | 0.32165 |  |  | 2440.7445 | 0.33584 | 0.34224 | 0.0049249 | 34.515 | 37.4058 | 4.2273 | 41633.0854 | 49.6946 | 98.829 | 0.66541 | 66.5409 | 79 | -50 | -50 | 0.52186
|  | 80 | 3.2 | 0.68 | 96 | 4.08 | 33.8066 | 30.8458 | 64.6524 |  | 0.4771 | 234.4189 | 9.9628 | 7.814 | 39.0698 | 30 | 12.4098 | 1.7253 | 1.8909 | 350 | 262.0423 | 9.805 | 1.494 | 2.459 | 0.92346 | 1192.1253 | 0.9395 | 11.0308 | 12.4098 | 5.9031 | 3200 | 262.0423 | 3200 | 262.0423 | 3.8162 | 1.7253 | 2.0909 | 0.4521 | 18.4031 | 19.5532 | 3.4926 | 4.8175 | 5.0872 | 1.0212 | 0.2785 | 3.8369 | 0.030135 | 0.56683 | 0.015213 | 45.3478 | 5.0946 | 5094.557 | 2.1459 | 0.32572 |  |  | 2471.64 | 0.32491 | 0.36232 | 0.0052138 | 30.1516 | 32.8288 | 4.0355 | 36864.3022 | 44.4305 | 100.08 | 0.69254 | 69.2545 | 80 | -50 | -50 | 0.52186 | 0.11015 | 80 | 3.2 | 0.68 | 96 | 4.08 | 34 | 30.7 | 64.7 | 0.47205 | 233.2634 | 9.9137 | 7.7754 | 38.8772 | 30 | 12.4713 | 1.724 | 1.9093 | 350 | 275.2355 | 9.8072 | 1.5014 | 2.4718 | 0.92785 | 1186.491 | 0.94396 | 11.0308 | 12.4713 | 5.9486 | 3200 | 275.2355 | 3200 | 275.2355 | 3.6333 | 1.724 | 1.9093 | 0.4745 | 18.389 | 19.5383 | 3.1711 | 4.9598 | 5.0068 | 1.005 | 0.2952 | 4.2196 | 0.031652 | 0.59624 | 0.0153 | 46.9521 | 5.6328 | 5632.7962 | 2.1459 | 0.32572 |  |  | 2471.64 | 0.3444 | 0.35095 | 0.0050503 | 34.515 | 37.4838 | 4.2808 | 41764.6148 | 49.8691 | 100.08 | 0.66743 | 66.7427 | 80 | -50 | -50 | 0.52186
|  | 81 | 3.24 | 0.6885 | 97.2 | 4.131 | 33.8042 | 30.8476 | 64.6518 |  | 0.47713 | 234.4182 | 9.9628 | 7.8139 | 39.0697 | 30 | 12.565 | 1.747 | 1.9144 | 350 | 258.9732 | 9.805 | 1.4939 | 2.4588 | 0.92341 | 1207.0982 | 0.93944 | 11.0995 | 12.565 | 6.018 | 3240 | 258.9732 | 3240 | 258.9732 | 3.8614 | 1.747 | 2.1144 | 0.45242 | 18.8674 | 20.0466 | 3.5763 | 4.8795 | 5.1493 | 1.0336 | 0.28571 | 3.8394 | 0.029782 | 0.56018 | 0.015212 | 44.9938 | 5.1092 | 5109.2315 | 2.1727 | 0.32979 |  |  | 2502.5355 | 0.33333 | 0.37121 | 0.0053419 | 30.2002 | 32.9518 | 4.0886 | 37040.415 | 44.6522 | 101.331 | 0.69413 | 69.4128 | 81 | -50 | -50 | 0.52186 | 0.11015 | 81 | 3.24 | 0.6885 | 97.2 | 4.131 | 34 | 30.7 | 64.7 | 0.47205 | 233.2634 | 9.9137 | 7.7754 | 38.8772 | 30 | 12.6272 | 1.7455 | 1.9331 | 350 | 271.8376 | 9.8072 | 1.5014 | 2.4718 | 0.92785 | 1201.3221 | 0.94396 | 11.0995 | 12.6272 | 6.0641 | 3240 | 271.8376 | 3240 | 271.8376 | 3.6787 | 1.7455 | 1.9331 | 0.4745 | 18.8516 | 20.0298 | 3.2509 | 5.0218 | 5.0694 | 1.0176 | 0.30263 | 4.2196 | 0.031261 | 0.58888 | 0.0153 | 46.5613 | 5.6453 | 5645.3144 | 2.1727 | 0.32979 |  |  | 2502.5355 | 0.35306 | 0.35978 | 0.0051774 | 34.515 | 37.563 | 4.3343 | 41897.3603 | 50.0452 | 101.331 | 0.6694 | 66.9398 | 81 | -50 | -50 | 0.52186
|  | 82 | 3.28 | 0.697 | 98.4 | 4.182 | 33.8018 | 30.8494 | 64.6512 |  | 0.47717 | 234.4174 | 9.9627 | 7.8139 | 39.0696 | 30 | 12.7201 | 1.7687 | 1.9379 | 350 | 255.9751 | 9.8049 | 1.4938 | 2.4587 | 0.92335 | 1222.0728 | 0.93939 | 11.1678 | 12.7201 | 6.133 | 3280 | 255.9751 | 3280 | 255.9751 | 3.9066 | 1.7687 | 2.1379 | 0.45274 | 19.3376 | 20.5462 | 3.661 | 4.9415 | 5.2114 | 1.0461 | 0.29302 | 3.8417 | 0.029437 | 0.55368 | 0.015211 | 44.6479 | 5.1243 | 5124.3119 | 2.1996 | 0.33386 |  |  | 2533.431 | 0.34185 | 0.38022 | 0.0054714 | 30.2477 | 33.0749 | 4.1417 | 37216.6383 | 44.8744 | 102.582 | 0.69568 | 69.5677 | 82 | -50 | -50 | 0.52186 | 0.11015 | 82 | 3.28 | 0.697 | 98.4 | 4.182 | 34 | 30.7 | 64.7 | 0.47205 | 233.2634 | 9.9137 | 7.7754 | 38.8772 | 30 | 12.7831 | 1.7671 | 1.957 | 350 | 268.5225 | 9.8072 | 1.5014 | 2.4718 | 0.92785 | 1216.1533 | 0.94396 | 11.1678 | 12.7831 | 6.1796 | 3280 | 268.5225 | 3280 | 268.5225 | 3.7241 | 1.7671 | 1.957 | 0.4745 | 19.32 | 20.5274 | 3.3317 | 5.0838 | 5.132 | 1.0301 | 0.31014 | 4.2196 | 0.03088 | 0.5817 | 0.0153 | 46.1801 | 5.6583 | 5658.3448 | 2.1996 | 0.33386 |  |  | 2533.431 | 0.36183 | 0.36872 | 0.005306 | 34.515 | 37.6435 | 4.3878 | 42031.3319 | 50.2231 | 102.582 | 0.67133 | 67.1326 | 82 | -50 | -50 | 0.52186
|  | 83 | 3.32 | 0.7055 | 99.6 | 4.233 | 33.7993 | 30.8513 | 64.6506 |  | 0.4772 | 234.4167 | 9.9627 | 7.8139 | 39.0694 | 30 | 12.8753 | 1.7904 | 1.9615 | 350 | 253.0456 | 9.8049 | 1.4937 | 2.4585 | 0.9233 | 1237.0492 | 0.93933 | 11.2357 | 12.8753 | 6.2479 | 3320 | 253.0456 | 3320 | 253.0456 | 3.9519 | 1.7904 | 2.1615 | 0.45305 | 19.8136 | 21.052 | 3.7467 | 5.0034 | 5.2734 | 1.0585 | 0.30041 | 3.8441 | 0.0291 | 0.54734 | 0.01521 | 44.3099 | 5.1398 | 5139.7982 | 2.2264 | 0.33793 |  |  | 2564.3265 | 0.35048 | 0.38933 | 0.0056026 | 30.2942 | 33.1982 | 4.1948 | 37393.0172 | 45.0971 | 103.833 | 0.69719 | 69.7193 | 83 | -50 | -50 | 0.52186 | 0.11015 | 83 | 3.32 | 0.7055 | 99.6 | 4.233 | 34 | 30.7 | 64.7 | 0.47205 | 233.2634 | 9.9137 | 7.7754 | 38.8772 | 30 | 12.9389 | 1.7886 | 1.9809 | 350 | 265.2873 | 9.8072 | 1.5014 | 2.4718 | 0.92785 | 1230.9844 | 0.94396 | 11.2357 | 12.9389 | 6.2951 | 3320 | 265.2873 | 3320 | 265.2873 | 3.7695 | 1.7886 | 1.9809 | 0.4745 | 19.794 | 21.0312 | 3.4134 | 5.1458 | 5.1946 | 1.0427 | 0.31775 | 4.2196 | 0.030508 | 0.57469 | 0.0153 | 45.808 | 5.6719 | 5671.8838 | 2.2264 | 0.33793 |  |  | 2564.3265 | 0.37071 | 0.37777 | 0.0054362 | 34.515 | 37.7252 | 4.4413 | 42166.5397 | 50.4028 | 103.833 | 0.67321 | 67.321 | 83 | -50 | -50 | 0.52186
|  | 84 | 3.36 | 0.714 | 100.8 | 4.284 | 33.7969 | 30.8531 | 64.65 |  | 0.47723 | 234.4159 | 9.9627 | 7.8139 | 39.0693 | 30 | 13.0305 | 1.8121 | 1.985 | 350 | 250.1823 | 9.8049 | 1.4936 | 2.4583 | 0.92324 | 1252.0274 | 0.93928 | 11.3032 | 13.0305 | 6.3628 | 3360 | 250.1823 | 3360 | 250.1823 | 3.9971 | 1.8121 | 2.185 | 0.45335 | 20.2954 | 21.5639 | 3.8334 | 5.0654 | 5.3355 | 1.071 | 0.3079 | 3.8463 | 0.028771 | 0.54113 | 0.015209 | 43.9796 | 5.1557 | 5155.6903 | 2.2532 | 0.34201 |  |  | 2595.222 | 0.35922 | 0.39855 | 0.0057352 | 30.3396 | 33.3217 | 4.2479 | 37569.5955 | 45.3205 | 105.084 | 0.69868 | 69.8676 | 84 | -50 | -50 | 0.52186 | 0.11015 | 84 | 3.36 | 0.714 | 100.8 | 4.284 | 34 | 30.7 | 64.7 | 0.47205 | 233.2634 | 9.9137 | 7.7754 | 38.8772 | 30 | 13.0948 | 1.8102 | 2.0047 | 350 | 262.1291 | 9.8072 | 1.5014 | 2.4718 | 0.92785 | 1245.8155 | 0.94396 | 11.3032 | 13.0948 | 6.4105 | 3360 | 262.1291 | 3360 | 262.1291 | 3.8149 | 1.8102 | 2.0047 | 0.4745 | 20.2739 | 21.541 | 3.4962 | 5.2078 | 5.2572 | 1.0553 | 0.32546 | 4.2196 | 0.030145 | 0.56785 | 0.0153 | 45.4448 | 5.6859 | 5685.9284 | 2.2532 | 0.34201 |  |  | 2595.222 | 0.3797 | 0.38693 | 0.005568 | 34.515 | 37.8081 | 4.4948 | 42302.994 | 50.5841 | 105.084 | 0.67505 | 67.5051 | 84 | -50 | -50 | 0.52186
|  | 85 | 3.4 | 0.7225 | 102 | 4.335 | 33.7945 | 30.8549 | 64.6494 |  | 0.47727 | 234.4151 | 9.9626 | 7.8138 | 39.0692 | 30 | 13.1856 | 1.8338 | 2.0085 | 350 | 247.3831 | 9.8048 | 1.4935 | 2.4582 | 0.92319 | 1267.0073 | 0.93922 | 11.3703 | 13.1856 | 6.4778 | 3400 | 247.3831 | 3400 | 247.3831 | 4.0423 | 1.8338 | 2.2085 | 0.45365 | 20.7831 | 22.082 | 3.9211 | 5.1274 | 5.3976 | 1.0835 | 0.31549 | 3.8486 | 0.028449 | 0.53507 | 0.015208 | 43.6566 | 5.172 | 5171.9886 | 2.28 | 0.34608 |  |  | 2626.1175 | 0.36807 | 0.40787 | 0.0058694 | 30.3841 | 33.4454 | 4.301 | 37746.4158 | 45.5445 | 106.335 | 0.70013 | 70.0127 | 85 | -50 | -50 | 0.52186 | 0.11015 | 85 | 3.4 | 0.7225 | 102 | 4.335 | 34 | 30.7 | 64.7 | 0.47205 | 233.2634 | 9.9137 | 7.7754 | 38.8772 | 30 | 13.2507 | 1.8317 | 2.0286 | 350 | 259.0452 | 9.8072 | 1.5014 | 2.4718 | 0.92785 | 1260.6467 | 0.94396 | 11.3703 | 13.2507 | 6.526 | 3400 | 259.0452 | 3400 | 259.0452 | 3.8603 | 1.8317 | 2.0286 | 0.4745 | 20.7595 | 22.0569 | 3.5799 | 5.2698 | 5.3197 | 1.0678 | 0.33325 | 4.2196 | 0.02979 | 0.56117 | 0.0153 | 45.0902 | 5.7005 | 5700.4759 | 2.28 | 0.34608 |  |  | 2626.1175 | 0.38879 | 0.39619 | 0.0057014 | 34.515 | 37.8923 | 4.5484 | 42440.7051 | 50.7673 | 106.335 | 0.67685 | 67.6852 | 85 | -50 | -50 | 0.52186
|  | 86 | 3.44 | 0.731 | 103.2 | 4.386 | 33.7921 | 30.8567 | 64.6488 |  | 0.4773 | 234.4144 | 9.9626 | 7.8138 | 39.0691 | 30 | 13.3408 | 1.8555 | 2.032 | 350 | 244.6458 | 9.8048 | 1.4934 | 2.458 | 0.92313 | 1281.989 | 0.93917 | 11.4369 | 13.3408 | 6.5927 | 3440 | 244.6458 | 3440 | 244.6458 | 4.0875 | 1.8555 | 2.232 | 0.45394 | 21.2766 | 22.6064 | 4.0097 | 5.1895 | 5.4596 | 1.0959 | 0.32317 | 3.8507 | 0.028134 | 0.52914 | 0.015206 | 43.3407 | 5.1887 | 5188.6935 | 2.3069 | 0.35015 |  |  | 2657.013 | 0.37703 | 0.41731 | 0.0060052 | 30.4276 | 33.5694 | 4.3541 | 37923.5194 | 45.7692 | 107.586 | 0.70155 | 70.1548 | 86 | -50 | -50 | 0.52186 | 0.11015 | 86 | 3.44 | 0.731 | 103.2 | 4.386 | 34 | 30.7 | 64.7 | 0.47205 | 233.2634 | 9.9137 | 7.7754 | 38.8772 | 30 | 13.4066 | 1.8533 | 2.0525 | 350 | 256.0331 | 9.8072 | 1.5014 | 2.4718 | 0.92785 | 1275.4778 | 0.94396 | 11.4369 | 13.4066 | 6.6415 | 3440 | 256.0331 | 3440 | 256.0331 | 3.9057 | 1.8533 | 2.0525 | 0.4745 | 21.2508 | 22.579 | 3.6646 | 5.3318 | 5.3823 | 1.0804 | 0.34114 | 4.2196 | 0.029444 | 0.55464 | 0.0153 | 44.7438 | 5.7155 | 5715.5238 | 2.3069 | 0.35015 |  |  | 2657.013 | 0.398 | 0.40557 | 0.0058363 | 34.515 | 37.9778 | 4.6019 | 42579.6839 | 50.9522 | 107.586 | 0.67861 | 67.8612 | 86 | -50 | -50 | 0.52186
|  | 87 | 3.48 | 0.7395 | 104.4 | 4.437 | 33.7897 | 30.8585 | 64.6482 |  | 0.47733 | 234.4136 | 9.9626 | 7.8138 | 39.0689 | 30 | 13.496 | 1.8772 | 2.0555 | 350 | 241.9683 | 9.8048 | 1.4933 | 2.4579 | 0.92308 | 1296.9724 | 0.93911 | 11.5032 | 13.496 | 6.7077 | 3480 | 241.9683 | 3480 | 241.9683 | 4.1328 | 1.8772 | 2.2555 | 0.45423 | 21.7759 | 23.1369 | 4.0994 | 5.2515 | 5.5217 | 1.1084 | 0.33094 | 3.8528 | 0.027826 | 0.52334 | 0.015205 | 43.0317 | 5.2058 | 5205.8058 | 2.3337 | 0.35422 |  |  | 2687.9085 | 0.38609 | 0.42685 | 0.0061424 | 30.4702 | 33.6937 | 4.4072 | 38100.9468 | 45.9947 | 108.837 | 0.70294 | 70.2938 | 87 | -50 | -50 | 0.52186 | 0.11015 | 87 | 3.48 | 0.7395 | 104.4 | 4.437 | 34 | 30.7 | 64.7 | 0.47205 | 233.2634 | 9.9137 | 7.7754 | 38.8772 | 30 | 13.5625 | 1.8748 | 2.0763 | 350 | 253.0901 | 9.8072 | 1.5014 | 2.4718 | 0.92785 | 1290.3089 | 0.94396 | 11.5032 | 13.5625 | 6.757 | 3480 | 253.0901 | 3480 | 253.0901 | 3.9512 | 1.8748 | 2.0763 | 0.4745 | 21.7479 | 23.1071 | 3.7504 | 5.3938 | 5.4449 | 1.093 | 0.34912 | 4.2196 | 0.029105 | 0.54827 | 0.0153 | 44.4054 | 5.7311 | 5731.0702 | 2.3337 | 0.35422 |  |  | 2687.9085 | 0.40731 | 0.41506 | 0.0059728 | 34.515 | 38.0646 | 4.6554 | 42719.9413 | 51.1389 | 108.837 | 0.68033 | 68.0334 | 87 | -50 | -50 | 0.52186
|  | 88 | 3.52 | 0.748 | 105.6 | 4.488 | 33.7872 | 30.8604 | 64.6476 |  | 0.47736 | 234.4128 | 9.9625 | 7.8138 | 39.0688 | 30 | 13.6511 | 1.899 | 2.0791 | 350 | 239.3488 | 9.8047 | 1.4932 | 2.4577 | 0.92302 | 1311.9576 | 0.93905 | 11.5692 | 13.6511 | 6.8226 | 3520 | 239.3488 | 3520 | 239.3488 | 4.178 | 1.899 | 2.2791 | 0.45451 | 22.281 | 23.6736 | 4.19 | 5.3135 | 5.5837 | 1.1208 | 0.3388 | 3.8549 | 0.027525 | 0.51766 | 0.015204 | 42.7294 | 5.2233 | 5223.3263 | 2.3605 | 0.35829 |  |  | 2718.804 | 0.39527 | 0.43649 | 0.0062813 | 30.5119 | 33.8184 | 4.4603 | 38278.737 | 46.2209 | 110.088 | 0.7043 | 70.4298 | 88 | -50 | -50 | 0.52186 | 0.11015 | 88 | 3.52 | 0.748 | 105.6 | 4.488 | 34 | 30.7 | 64.7 | 0.47205 | 233.2634 | 9.9137 | 7.7754 | 38.8772 | 30 | 13.7184 | 1.8964 | 2.1002 | 350 | 250.2141 | 9.8072 | 1.5014 | 2.4718 | 0.92785 | 1305.1401 | 0.94396 | 11.5692 | 13.7184 | 6.8724 | 3520 | 250.2141 | 3520 | 250.2141 | 3.9966 | 1.8964 | 2.1002 | 0.4745 | 22.2507 | 23.6414 | 3.8371 | 5.4558 | 5.5075 | 1.1055 | 0.35719 | 4.2196 | 0.028775 | 0.54204 | 0.0153 | 44.0746 | 5.7471 | 5747.1134 | 2.3605 | 0.35829 |  |  | 2718.804 | 0.41672 | 0.42465 | 0.0061109 | 34.515 | 38.1526 | 4.7089 | 42861.4883 | 51.3274 | 110.088 | 0.68202 | 68.2017 | 88 | -50 | -50 | 0.52186
|  | 89 | 3.56 | 0.7565 | 106.8 | 4.539 | 33.7848 | 30.8622 | 64.647 |  | 0.4774 | 234.412 | 9.9625 | 7.8137 | 39.0687 | 30 | 13.8063 | 1.9207 | 2.1026 | 350 | 236.7854 | 9.8047 | 1.4932 | 2.4575 | 0.92297 | 1326.9446 | 0.939 | 11.6347 | 13.8063 | 6.9376 | 3560 | 236.7854 | 3560 | 236.7854 | 4.2232 | 1.9207 | 2.3026 | 0.45479 | 22.792 | 24.2165 | 4.2817 | 5.3755 | 5.6458 | 1.1333 | 0.34676 | 3.8569 | 0.02723 | 0.51211 | 0.015203 | 42.4335 | 5.2413 | 5241.2561 | 2.3873 | 0.36236 |  |  | 2749.6995 | 0.40455 | 0.44625 | 0.0064216 | 30.5528 | 33.9435 | 4.5135 | 38456.9283 | 46.4479 | 111.339 | 0.70563 | 70.5629 | 89 | -50 | -50 | 0.52186 | 0.11015 | 89 | 3.56 | 0.7565 | 106.8 | 4.539 | 34 | 30.7 | 64.7 | 0.47205 | 233.2634 | 9.9137 | 7.7754 | 38.8772 | 30 | 13.8743 | 1.9179 | 2.1241 | 350 | 247.4027 | 9.8072 | 1.5014 | 2.4718 | 0.92785 | 1319.9712 | 0.94396 | 11.6347 | 13.8743 | 6.9879 | 3560 | 247.4027 | 3560 | 247.4027 | 4.042 | 1.9179 | 2.1241 | 0.4745 | 22.7593 | 24.1817 | 3.9248 | 5.5178 | 5.5701 | 1.1181 | 0.36536 | 4.2196 | 0.028451 | 0.53595 | 0.0153 | 43.7513 | 5.7637 | 5763.6521 | 2.3873 | 0.36236 |  |  | 2749.6995 | 0.42625 | 0.43436 | 0.0062506 | 34.515 | 38.2419 | 4.7624 | 43004.3363 | 51.5177 | 111.339 | 0.68366 | 68.3662 | 89 | -50 | -50 | 0.52186
|  | 90 | 3.6 | 0.765 | 108 | 4.59 | 33.7824 | 30.864 | 64.6464 |  | 0.47743 | 234.4113 | 9.9625 | 7.8137 | 39.0685 | 30 | 13.9615 | 1.9424 | 2.1261 | 350 | 234.2762 | 9.8047 | 1.4931 | 2.4574 | 0.92291 | 1341.9333 | 0.93894 | 11.6999 | 13.9615 | 7.0525 | 3600 | 234.2762 | 3600 | 234.2762 | 4.2685 | 1.9424 | 2.3261 | 0.45506 | 23.3088 | 24.7656 | 4.3743 | 5.4376 | 5.7078 | 1.1457 | 0.3548 | 3.8589 | 0.026942 | 0.50667 | 0.015202 | 42.1438 | 5.2596 | 5259.5965 | 2.4142 | 0.36644 |  |  | 2780.595 | 0.41394 | 0.45611 | 0.0065635 | 30.5928 | 34.069 | 4.5666 | 38635.5582 | 46.6757 | 112.59 | 0.70693 | 70.6932 | 90 | -50 | -50 | 0.52186 | 0.11015 | 90 | 3.6 | 0.765 | 108 | 4.59 | 34 | 30.7 | 64.7 | 0.47205 | 233.2634 | 9.9137 | 7.7754 | 38.8772 | 30 | 14.0302 | 1.9395 | 2.1479 | 350 | 244.6538 | 9.8072 | 1.5014 | 2.4718 | 0.92785 | 1334.8024 | 0.94396 | 11.6999 | 14.0302 | 7.1034 | 3600 | 244.6538 | 3600 | 244.6538 | 4.0874 | 1.9395 | 2.1479 | 0.4745 | 23.2736 | 24.7282 | 4.0135 | 5.5798 | 5.6327 | 1.1306 | 0.37361 | 4.2196 | 0.028135 | 0.52999 | 0.0153 | 43.4352 | 5.7807 | 5780.6852 | 2.4142 | 0.36644 |  |  | 2780.595 | 0.43588 | 0.44418 | 0.0063918 | 34.515 | 38.3326 | 4.8159 | 43148.4968 | 51.7098 | 112.59 | 0.68527 | 68.5272 | 90 | -50 | -50 | 0.52186
|  | 91 | 3.64 | 0.7735 | 109.2 | 4.641 | 33.78 | 30.8658 | 64.6458 |  | 0.47746 | 234.4105 | 9.9624 | 7.8137 | 39.0684 | 30 | 14.1166 | 1.9641 | 2.1496 | 350 | 231.8196 | 9.8046 | 1.493 | 2.4572 | 0.92286 | 1356.9238 | 0.93889 | 11.7647 | 14.1166 | 7.1674 | 3640 | 231.8196 | 3640 | 231.8196 | 4.3137 | 1.9641 | 2.3496 | 0.45532 | 23.8314 | 25.3209 | 4.4679 | 5.4996 | 5.7698 | 1.1582 | 0.36295 | 3.8609 | 0.026659 | 0.50135 | 0.015201 | 41.8603 | 5.2783 | 5278.3488 | 2.441 | 0.37051 |  |  | 2811.4905 | 0.42344 | 0.46608 | 0.006707 | 30.632 | 34.195 | 4.6197 | 38814.6631 | 46.9045 | 113.841 | 0.70821 | 70.8206 | 91 | -50 | -50 | 0.52186 | 0.11015 | 91 | 3.64 | 0.7735 | 109.2 | 4.641 | 34 | 30.7 | 64.7 | 0.47205 | 233.2634 | 9.9137 | 7.7754 | 38.8772 | 30 | 14.1861 | 1.961 | 2.1718 | 350 | 241.9653 | 9.8072 | 1.5014 | 2.4718 | 0.92785 | 1349.6335 | 0.94396 | 11.7647 | 14.1861 | 7.2189 | 3640 | 241.9653 | 3640 | 241.9653 | 4.1328 | 1.961 | 2.1718 | 0.4745 | 23.7937 | 25.2808 | 4.1031 | 5.6418 | 5.6952 | 1.1432 | 0.38196 | 4.2196 | 0.027826 | 0.52417 | 0.0153 | 43.126 | 5.7982 | 5798.212 | 2.441 | 0.37051 |  |  | 2811.4905 | 0.44562 | 0.4541 | 0.0065347 | 34.515 | 38.4246 | 4.8694 | 43293.9817 | 51.9037 | 113.841 | 0.68685 | 68.6846 | 91 | -50 | -50 | 0.52186
|  | 92 | 3.68 | 0.782 | 110.4 | 4.692 | 33.7776 | 30.8677 | 64.6452 |  | 0.47749 | 234.4097 | 9.9624 | 7.8137 | 39.0683 | 30 | 14.2718 | 1.9859 | 2.1731 | 350 | 229.414 | 9.8046 | 1.4929 | 2.4571 | 0.92281 | 1371.916 | 0.93883 | 11.8292 | 14.2718 | 7.2824 | 3680 | 229.414 | 3680 | 229.414 | 4.3589 | 1.9859 | 2.3731 | 0.45558 | 24.3599 | 25.8824 | 4.5625 | 5.5616 | 5.8319 | 1.1706 | 0.37118 | 3.8628 | 0.026383 | 0.49614 | 0.0152 | 41.5825 | 5.2975 | 5297.5148 | 2.4678 | 0.37458 |  |  | 2842.386 | 0.43305 | 0.47615 | 0.0068519 | 30.6703 | 34.3215 | 4.6728 | 38994.2787 | 47.1342 | 115.092 | 0.70945 | 70.9454 | 92 | -50 | -50 | 0.52186 | 0.11015 | 92 | 3.68 | 0.782 | 110.4 | 4.692 | 34 | 30.7 | 64.7 | 0.47205 | 233.2634 | 9.9137 | 7.7754 | 38.8772 | 30 | 14.342 | 1.9826 | 2.1957 | 350 | 239.3352 | 9.8072 | 1.5014 | 2.4718 | 0.92785 | 1364.4646 | 0.94396 | 11.8292 | 14.342 | 7.3343 | 3680 | 239.3352 | 3680 | 239.3352 | 4.1782 | 1.9826 | 2.1957 | 0.4745 | 24.3195 | 25.8394 | 4.1938 | 5.7038 | 5.7578 | 1.1558 | 0.3904 | 4.2196 | 0.027524 | 0.51847 | 0.0153 | 42.8236 | 5.8162 | 5816.232 | 2.4678 | 0.37458 |  |  | 2842.386 | 0.45547 | 0.46414 | 0.0066791 | 34.515 | 38.5179 | 4.9229 | 43440.8029 | 52.0994 | 115.092 | 0.68838 | 68.8385 | 92 | -50 | -50 | 0.52186
|  | 93 | 3.72 | 0.7905 | 111.6 | 4.743 | 33.7752 | 30.8695 | 64.6446 |  | 0.47753 | 234.4089 | 9.9624 | 7.8136 | 39.0682 | 30 | 14.427 | 2.0076 | 2.1966 | 350 | 227.0578 | 9.8046 | 1.4928 | 2.4569 | 0.92275 | 1386.91 | 0.93878 | 11.8933 | 14.427 | 7.3973 | 3720 | 227.0578 | 3720 | 227.0578 | 4.4042 | 2.0076 | 2.3966 | 0.45584 | 24.8942 | 26.4501 | 4.6581 | 5.6237 | 5.8939 | 1.1831 | 0.37951 | 3.8646 | 0.026112 | 0.49103 | 0.015199 | 41.3105 | 5.3171 | 5317.0961 | 2.4946 | 0.37865 |  |  | 2873.2815 | 0.44276 | 0.48633 | 0.0069985 | 30.708 | 34.4485 | 4.7259 | 39174.4401 | 47.3648 | 116.343 | 0.71067 | 71.0675 | 93 | -50 | -50 | 0.52186 | 0.11015 | 93 | 3.72 | 0.7905 | 111.6 | 4.743 | 34 | 30.7 | 64.7 | 0.47205 | 233.2634 | 9.9137 | 7.7754 | 38.8772 | 30 | 14.4979 | 2.0041 | 2.2195 | 350 | 236.7617 | 9.8072 | 1.5014 | 2.4718 | 0.92785 | 1379.2958 | 0.94396 | 11.8933 | 14.4979 | 7.4498 | 3720 | 236.7617 | 3720 | 236.7617 | 4.2237 | 2.0041 | 2.2195 | 0.4745 | 24.851 | 26.4042 | 4.2855 | 5.7658 | 5.8204 | 1.1683 | 0.39893 | 4.2196 | 0.027228 | 0.5129 | 0.0153 | 42.5276 | 5.8347 | 5834.7452 | 2.4946 | 0.37865 |  |  | 2873.2815 | 0.46542 | 0.47428 | 0.0068251 | 34.515 | 38.6125 | 4.9764 | 43588.9728 | 52.297 | 116.343 | 0.68989 | 68.989 | 93 | -50 | -50 | 0.52186
|  | 94 | 3.76 | 0.799 | 112.8 | 4.794 | 33.7727 | 30.8713 | 64.644 |  | 0.47756 | 234.4082 | 9.9623 | 7.8136 | 39.068 | 30 | 14.5822 | 2.0293 | 2.2201 | 350 | 224.7494 | 9.8045 | 1.4927 | 2.4567 | 0.9227 | 1401.9058 | 0.93872 | 11.9571 | 14.5822 | 7.5123 | 3760 | 224.7494 | 3760 | 224.7494 | 4.4494 | 2.0293 | 2.4201 | 0.45609 | 25.4343 | 27.024 | 4.7547 | 5.6858 | 5.9559 | 1.1955 | 0.38793 | 3.8664 | 0.025846 | 0.48603 | 0.015198 | 41.0439 | 5.3371 | 5337.0948 | 2.5215 | 0.38272 |  |  | 2904.177 | 0.45259 | 0.49662 | 0.0071465 | 30.7449 | 34.5761 | 4.7791 | 39355.1815 | 47.5965 | 117.594 | 0.71187 | 71.1869 | 94 | -50 | -50 | 0.52186 | 0.11015 | 94 | 3.76 | 0.799 | 112.8 | 4.794 | 34 | 30.7 | 64.7 | 0.47205 | 233.2634 | 9.9137 | 7.7754 | 38.8772 | 30 | 14.6537 | 2.0257 | 2.2434 | 350 | 234.243 | 9.8072 | 1.5014 | 2.4718 | 0.92785 | 1394.1269 | 0.94396 | 11.9571 | 14.6537 | 7.5653 | 3760 | 234.243 | 3760 | 234.243 | 4.2691 | 2.0257 | 2.2434 | 0.4745 | 25.3883 | 26.9751 | 4.3781 | 5.8278 | 5.883 | 1.1809 | 0.40756 | 4.2196 | 0.026938 | 0.50744 | 0.0153 | 42.2379 | 5.8538 | 5853.7515 | 2.5215 | 0.38272 |  |  | 2904.177 | 0.47549 | 0.48454 | 0.0069726 | 34.515 | 38.7086 | 5.03 | 43738.5038 | 52.4964 | 117.594 | 0.69136 | 69.1362 | 94 | -50 | -50 | 0.52186
|  | 95 | 3.8 | 0.8075 | 114 | 4.845 | 33.7703 | 30.8731 | 64.6434 |  | 0.47759 | 234.4074 | 9.9623 | 7.8136 | 39.0679 | 30 | 14.7374 | 2.0511 | 2.2436 | 350 | 222.4875 | 9.8045 | 1.4926 | 2.4566 | 0.92264 | 1416.9033 | 0.93867 | 12.0205 | 14.7374 | 7.6272 | 3800 | 222.4875 | 3800 | 222.4875 | 4.4946 | 2.0511 | 2.4436 | 0.45634 | 25.9803 | 27.6041 | 4.8522 | 5.7478 | 6.0179 | 1.208 | 0.39645 | 3.8682 | 0.025586 | 0.48113 | 0.015197 | 40.7827 | 5.3575 | 5357.5129 | 2.5483 | 0.38679 |  |  | 2935.0725 | 0.46252 | 0.50702 | 0.0072961 | 30.781 | 34.7043 | 4.8322 | 39536.5367 | 47.8291 | 118.845 | 0.71304 | 71.3038 | 95 | -50 | -50 | 0.52186 | 0.11015 | 95 | 3.8 | 0.8075 | 114 | 4.845 | 34 | 30.7 | 64.7 | 0.47205 | 233.2634 | 9.9137 | 7.7754 | 38.8772 | 30 | 14.8096 | 2.0472 | 2.2673 | 350 | 231.7773 | 9.8072 | 1.5014 | 2.4718 | 0.92785 | 1408.958 | 0.94396 | 12.0205 | 14.8096 | 7.6808 | 3800 | 231.7773 | 3800 | 231.7773 | 4.3145 | 2.0472 | 2.2673 | 0.4745 | 25.9314 | 27.5521 | 4.4718 | 5.8898 | 5.9456 | 1.1935 | 0.41628 | 4.2196 | 0.026654 | 0.5021 | 0.0153 | 41.9544 | 5.8733 | 5873.2514 | 2.5483 | 0.38679 |  |  | 2935.0725 | 0.48566 | 0.4949 | 0.0071218 | 34.515 | 38.8059 | 5.0835 | 43889.4086 | 52.6977 | 118.845 | 0.6928 | 69.2801 | 95 | -50 | -50 | 0.52186
|  | 96 | 3.84 | 0.816 | 115.2 | 4.896 | 33.7679 | 30.8749 | 64.6428 |  | 0.47762 | 234.4066 | 9.9623 | 7.8136 | 39.0678 | 30 | 14.8925 | 2.0728 | 2.267 | 350 | 220.2706 | 9.8045 | 1.4925 | 2.4564 | 0.92259 | 1431.9026 | 0.93861 | 12.0836 | 14.8925 | 7.7422 | 3840 | 220.2706 | 3840 | 220.2706 | 4.5399 | 2.0728 | 2.467 | 0.45658 | 26.5322 | 28.1904 | 4.9508 | 5.8099 | 6.0799 | 1.2204 | 0.40506 | 3.87 | 0.025331 | 0.47633 | 0.015196 | 40.5267 | 5.3784 | 5378.3528 | 2.5751 | 0.39086 |  |  | 2965.968 | 0.47257 | 0.51752 | 0.0074472 | 30.8165 | 34.8332 | 4.8853 | 39718.5387 | 48.0629 | 120.096 | 0.71418 | 71.4182 | 96 | -50 | -50 | 0.52186 | 0.11015 | 96 | 3.84 | 0.816 | 115.2 | 4.896 | 34 | 30.7 | 64.7 | 0.47205 | 233.2634 | 9.9137 | 7.7754 | 38.8772 | 30 | 14.9655 | 2.0688 | 2.2911 | 350 | 229.3629 | 9.8072 | 1.5014 | 2.4718 | 0.92785 | 1423.7892 | 0.94396 | 12.0836 | 14.9655 | 7.7962 | 3840 | 229.3629 | 3840 | 229.3629 | 4.3599 | 2.0688 | 2.2911 | 0.4745 | 26.4802 | 28.1352 | 4.5664 | 5.9518 | 6.0082 | 1.206 | 0.42509 | 4.2196 | 0.026377 | 0.49687 | 0.0153 | 41.6767 | 5.8932 | 5893.2455 | 2.5751 | 0.39086 |  |  | 2965.968 | 0.49593 | 0.50537 | 0.0072725 | 34.515 | 38.9047 | 5.137 | 44041.7002 | 52.9009 | 120.096 | 0.69421 | 69.4209 | 96 | -50 | -50 | 0.52186
|  | 97 | 3.88 | 0.8245 | 116.4 | 4.947 | 33.7655 | 30.8768 | 64.6423 |  | 0.47766 | 234.4058 | 9.9622 | 7.8135 | 39.0676 | 30 | 15.0477 | 2.0946 | 2.2905 | 350 | 218.0974 | 9.8044 | 1.4924 | 2.4563 | 0.92253 | 1446.9036 | 0.93856 | 12.1464 | 15.0477 | 7.8571 | 3880 | 218.0974 | 3880 | 218.0974 | 4.5851 | 2.0946 | 2.4905 | 0.45682 | 27.0898 | 28.7829 | 5.0504 | 5.872 | 6.1419 | 1.2329 | 0.41376 | 3.8717 | 0.025081 | 0.47162 | 0.015194 | 40.2757 | 5.3996 | 5399.617 | 2.6019 | 0.39494 |  |  | 2996.8635 | 0.48272 | 0.52813 | 0.0075999 | 30.8513 | 34.9628 | 4.9385 | 39901.22 | 48.2977 | 121.347 | 0.7153 | 71.5301 | 97 | -50 | -50 | 0.52186 | 0.11015 | 97 | 3.88 | 0.8245 | 116.4 | 4.947 | 34 | 30.7 | 64.7 | 0.47205 | 233.2634 | 9.9137 | 7.7754 | 38.8772 | 30 | 15.1214 | 2.0903 | 2.315 | 350 | 226.9984 | 9.8072 | 1.5014 | 2.4718 | 0.92785 | 1438.6203 | 0.94396 | 12.1464 | 15.1214 | 7.9117 | 3880 | 226.9984 | 3880 | 226.9984 | 4.4053 | 2.0903 | 2.315 | 0.4745 | 27.0347 | 28.7244 | 4.6621 | 6.0138 | 6.0708 | 1.2186 | 0.43399 | 4.2196 | 0.026105 | 0.49175 | 0.0153 | 41.4048 | 5.9137 | 5913.7347 | 2.6019 | 0.39494 |  |  | 2996.8635 | 0.50632 | 0.51596 | 0.0074248 | 34.515 | 39.0049 | 5.1905 | 44195.3919 | 53.106 | 121.347 | 0.69559 | 69.5586 | 97 | -50 | -50 | 0.52186
|  | 98 | 3.92 | 0.833 | 117.6 | 4.998 | 33.7631 | 30.8786 | 64.6417 |  | 0.47769 | 234.405 | 9.9622 | 7.8135 | 39.0675 | 30 | 15.2029 | 2.1163 | 2.314 | 350 | 215.9666 | 9.8044 | 1.4923 | 2.4561 | 0.92248 | 1461.9065 | 0.9385 | 12.2088 | 15.2029 | 7.9721 | 3920 | 215.9666 | 3920 | 215.9666 | 4.6303 | 2.1163 | 2.514 | 0.45706 | 27.6533 | 29.3817 | 5.1509 | 5.934 | 6.2039 | 1.2453 | 0.42255 | 3.8734 | 0.024836 | 0.46701 | 0.015193 | 40.0295 | 5.4213 | 5421.308 | 2.6288 | 0.39901 |  |  | 3027.759 | 0.49298 | 0.53884 | 0.0077541 | 30.8854 | 35.093 | 4.9916 | 40084.6126 | 48.5337 | 122.598 | 0.7164 | 71.6396 | 98 | -50 | -50 | 0.52186 | 0.11015 | 98 | 3.92 | 0.833 | 117.6 | 4.998 | 34 | 30.7 | 64.7 | 0.47205 | 233.2634 | 9.9137 | 7.7754 | 38.8772 | 30 | 15.2773 | 2.1119 | 2.3389 | 350 | 224.6821 | 9.8072 | 1.5014 | 2.4718 | 0.92785 | 1453.4515 | 0.94396 | 12.2088 | 15.2773 | 8.0272 | 3920 | 224.6821 | 3920 | 224.6821 | 4.4507 | 2.1119 | 2.3389 | 0.4745 | 27.595 | 29.3197 | 4.7587 | 6.0758 | 6.1333 | 1.2312 | 0.44298 | 4.2196 | 0.025838 | 0.48673 | 0.0153 | 41.1384 | 5.9347 | 5934.7201 | 2.6288 | 0.39901 |  |  | 3027.759 | 0.51681 | 0.52665 | 0.0075787 | 34.515 | 39.1065 | 5.244 | 44350.4971 | 53.313 | 122.598 | 0.69693 | 69.6932 | 98 | -50 | -50 | 0.52186
|  | 99 | 3.96 | 0.8415 | 118.8 | 5.049 | 33.7607 | 30.8804 | 64.6411 |  | 0.47772 | 234.4042 | 9.9622 | 7.8135 | 39.0674 | 30 | 15.3581 | 2.1381 | 2.3375 | 350 | 213.8771 | 9.8044 | 1.4922 | 2.4559 | 0.92242 | 1476.911 | 0.93845 | 12.271 | 15.3581 | 8.087 | 3960 | 213.8771 | 3960 | 213.8771 | 4.6756 | 2.1381 | 2.5375 | 0.45729 | 28.2227 | 29.9866 | 5.2525 | 5.9961 | 6.2659 | 1.2578 | 0.43144 | 3.875 | 0.024596 | 0.46248 | 0.015192 | 39.7882 | 5.4434 | 5443.4287 | 2.6556 | 0.40308 |  |  | 3058.6545 | 0.50335 | 0.54967 | 0.0079099 | 30.9189 | 35.224 | 5.0447 | 40268.7482 | 48.7708 | 123.849 | 0.71747 | 71.7467 | 99 | -50 | -50 | 0.52186 | 0.11015 | 99 | 3.96 | 0.8415 | 118.8 | 5.049 | 34 | 30.7 | 64.7 | 0.47205 | 233.2634 | 9.9137 | 7.7754 | 38.8772 | 30 | 15.4332 | 2.1334 | 2.3627 | 350 | 222.4125 | 9.8072 | 1.5014 | 2.4718 | 0.92785 | 1468.2826 | 0.94396 | 12.271 | 15.4332 | 8.1427 | 3960 | 222.4125 | 3960 | 222.4125 | 4.4961 | 2.1334 | 2.3627 | 0.4745 | 28.161 | 29.9211 | 4.8563 | 6.1378 | 6.1959 | 1.2437 | 0.45207 | 4.2196 | 0.025577 | 0.48181 | 0.0153 | 40.8774 | 5.9562 | 5956.2031 | 2.6556 | 0.40308 |  |  | 3058.6545 | 0.52742 | 0.53745 | 0.0077341 | 34.515 | 39.2095 | 5.2975 | 44507.0297 | 53.5219 | 123.849 | 0.69825 | 69.8249 | 99 | -50 | -50 | 0.52186
|  | 100 | 4 | 0.85 | 120 | 5.1 | 33.7582 | 30.8822 | 64.6405 |  | 0.47775 | 234.4034 | 9.9621 | 7.8134 | 39.0672 | 30 | 15.5133 | 2.1598 | 2.361 | 350 | 211.8276 | 9.8043 | 1.4921 | 2.4558 | 0.92237 | 1491.9174 | 0.93839 | 12.3328 | 15.5133 | 8.202 | 4000 | 211.8276 | 4000 | 211.8276 | 4.7208 | 2.1598 | 2.561 | 0.45751 | 28.7979 | 30.5977 | 5.355 | 6.0582 | 6.3279 | 1.2702 | 0.44042 | 3.8766 | 0.02436 | 0.45804 | 0.015191 | 39.5514 | 5.466 | 5465.982 | 2.6824 | 0.40715 |  |  | 3089.55 | 0.51383 | 0.5606 | 0.0080672 | 30.9517 | 35.3558 | 5.0979 | 40453.6579 | 49.0487 | 125.1 | 0.71835 | 71.8351 | 100 | -50 | -50 | 0.52186 | 0.11015 | 100 | 4 | 0.85 | 120 | 5.1 | 34 | 30.7 | 64.7 | 0.47205 | 233.2634 | 9.9137 | 7.7754 | 38.8772 | 30 | 15.5891 | 2.155 | 2.3866 | 350 | 220.1884 | 9.8072 | 1.5014 | 2.4718 | 0.92785 | 1483.1137 | 0.94396 | 12.3328 | 15.5891 | 8.2581 | 4000 | 220.1884 | 4000 | 220.1884 | 4.5416 | 2.155 | 2.3866 | 0.4745 | 28.7328 | 30.5286 | 4.9549 | 6.1998 | 6.2585 | 1.2563 | 0.46125 | 4.2196 | 0.025322 | 0.47699 | 0.0153 | 40.6217 | 5.9782 | 5978.1853 | 2.6824 | 0.40715 |  |  | 3089.55 | 0.53812 | 0.54837 | 0.0078912 | 34.515 | 39.314 | 5.351 | 44665.0036 | 53.7327 | 125.1 | 0.69954 | 69.9536 | 100 | -50 | -50 | 0.52186
|  | VIN-min | [36 empty] | Cin / Cout | Cin / Cout |  | RMS Currents |  |  | IC Loss | [7 empty] | Flyback Diode Loss |  |  |  |  | Transformer Loss | [15 empty] | VIN-min | [35 empty] | Cin / Cout | Cin / Cout |  | RMS Currents |  |  | IC Loss | [7 empty] | Flyback Diode Loss |  |  |  |  | Transformer Loss
|  | Step | Iout1 (A) | Iout2 (A) | Pout1 (W) | Pout2 (W) | Vin (V) | Vout1-Reflected (V) | Vsw-max (V) |  | Duty Cycle | Pout1-max (W) | Pout2-max (W) | Iout1-max (A) | Iout2-max (A) | Vout1-actual (V) | Isw (A) | Ton-BCM (µs) | Toff-BCM (µs) | Fsw-max-BCM (kHz) | Fsw-BCM (kHz) | Ipri-min-BCM (A) | Toff-min-BCM (µs) | Iout1-min-BCM (A) | Toff-FFB (µs) | Fsw-FFB (kHz) | Iout1-max-FFB (A) | Ipri-DCM (A) | Ipri (A) | COMP (V) | Iout (mA) | Fsw (kHz) | Iout (mA) | Fsw (kHz) | Tsw (µs) | Ton (µs) | Toff (µs) | Duty Cycle | Cout1 (µF) for 1% ripple | Cout2 (µF) for 1% ripple | Cin (µF) for 5% ripple | Ipri-rms (A) | Isec1-rms (A) | Isec2-rms (A) | P-FET-Cond (W) | P-FET-Sw (W) | P-FET-Qg (W) | P-FET-Coss (W) | P-IQ (W) | P-IC-Total (mW) | P-FET-Total (W) | P-Total (mW) | P-Diode1-Cond (W) | P-Diode2-Cond (W) | P-Diode-Leak (W) | P-Diode-Snubber (W) | P-Diode-Total (W) | PCu-pri (W) | PCu-sec1 (W) | PCu-sec2 (W) | Core Loss (W) | P-trans (W) | P-LeakL-Clamp/Snub (W) | P-Trans-Total (mW) | P-Loss-Total (W) | Pout (W) | Efficiency | Efficiency (%) | Iout1 (%) | Check Iout-max |  | D1' based on raw calculation | D2' based on raw calculation | Step | Iout1 (A) | Iout2 (A) | Pout1 (W) | Pout2 (W) | Vin (V) | Vout1-Reflected (V) | Vsw-max (V) | Duty Cycle | Pout1-max (W) | Pout2-max (W) | Iout1-max (A) | Iout2-max (A) | Vout1-actual (V) | Isw (A) | Ton-BCM (µs) | Toff-BCM (µs) | Fsw-max-BCM (kHz) | Fsw-BCM (kHz) | Ipri-min-BCM (A) | Toff-min-BCM (µs) | Iout1-min-BCM (A) | Toff-FFB (µs) | Fsw-FFB (kHz) | Iout1-max-FFB (A) | Ipri-DCM (A) | Ipri (A) | COMP (V) | Iout (mA) | Fsw (kHz) | Iout (mA) | Fsw (kHz) | Tsw (µs) | Ton (µs) | Toff (µs) | Duty Cycle | Cout1 (µF) for 1% ripple | Cout2 (µF) for 1% ripple | Cin (µF) for 5% ripple | Ipri-rms (A) | Isec1-rms (A) | Isec2-rms (A) | P-FET-Cond (W) | P-FET-Sw (W) | P-FET-Qg (W) | P-FET-Coss (W) | P-IQ (W) | P-IC-Total (mW) | P-FET-Total (W) | P-Total (mW) | P-Diode1-Cond (W) | P-Diode2-Cond (W) | P-Diode-Leak (W) | P-Diode-Snubber (W) | P-Diode-Total (W) | PCu-pri (W) | PCu-sec1 (W) | PCu-sec2 (W) | Core Loss (W) | P-trans (W) | P-LeakL-Clamp/Snub (W) | P-Trans-Total (W) | P-Loss-Total (W) | Pout (W) | Efficiency | Efficiency (%) | Iout1 (%) | Check Iout-max |  | Vout1 Diode cond duration | Vou2 Diode cond duration
|  | 0.1 | 1e-09 | 0.00085 | 3e-08 | 0.0051 | 19.9937 | 30.727 | 50.7207 |  | 0.60581 | 176.0387 | 7.4816 | 5.868 | 29.3398 | 30 | 0.00084212 | 0.00019796 | 0.00012881 | 350 | 350 | 7.3631 | 1.1263 | 1.3921 | 0.92703 | 10 | 0.94313 | 0.078744 | 6.0606 | 1.0057 | 1e-06 | 10 | 1e-06 | 10 | 100 | 1.4247 | 98.5753 | 0.014247 | 4.749e-09 | 0.020183 | 8.7006e-08 | 0.41765 | 3.3324 | 0.66892 | 0.0020932 | 0.0561 | 0.00115 | 0.013313 | 0.0089972 | 10.1472 | 0.072108 | 81.6537 | 6.706e-10 | 0.00057001 |  |  | 0.57001 | 0.0024421 | 0.15547 | 0.0022373 | 0.0014298 |  | 0.036731 | 198.3131 | 0.28054 | 0.0051 | 0.017855 | 1.7855 | 2.5e-08 | -50 | -50 | 1.7584e-06 | 0.00074232 | 0.1 | 1e-09 | 0.00085 | 3e-08 | 0.0051 | 20 | 30.7 | 50.7 | 0.60317 | 175.3287 | 7.4515 | 5.8443 | 29.2215 | 30 | 0.00084553 | 0.0001987 | 0.00012945 | 350 | 350 | 7.362 | 1.1271 | 1.3929 | 0.92785 | 10 | 0.94396 | 0.078744 | 6.0606 | 1.0057 | 1e-06 | 10 | 1e-06 | 10 | 100 | 1.4242 | 98.5758 | 0.014242 | 4.7475e-09 | 0.020177 | 8.6979e-08 | 0.41759 | 3.3325 | 0.66893 | 0.0020926 | 0.058382 | 0.00115 | 0.013302 | 0.009 | 10.15 |  | 83.9267 | 7e-10 | 0.00040715 |  |  | 0.40715 | 0.0024413 | 0.15547 | 0.0022373 | 0.0014298 |  | 0.036731 | 198.313 | 0.28265 | 0.0051 | 0.017724 | 1.7724 | 2.5e-08 | -50 | -50
|  | 1 | 0.04 | 0.0085 | 1.2 | 0.051 | 19.9068 | 30.7702 | 50.6771 |  | 0.60718 | 175.6716 | 7.466 | 5.8557 | 29.2786 | 30 | 0.207 | 0.048872 | 0.031618 | 350 | 350 | 7.3478 | 1.1223 | 1.3843 | 0.92573 | 14.8651 | 0.94181 | 1.2333 | 6.0606 | 1.0085 | 40 | 14.8651 | 40 | 14.8651 | 67.2719 | 1.4309 | 65.8409 | 0.021271 | 0.19079 | 0.20271 | 2.3347 | 0.51032 | 3.3206 | 0.66654 | 0.0031251 | 0.083321 | 0.0017095 | 0.019756 | 0.0089581 | 10.6676 | 0.10713 | 116.8702 | 0.026824 | 0.0057001 |  |  | 32.5241 | 0.003646 | 0.15437 | 0.0022214 | 0.0038519 |  | 0.054601 | 218.6853 | 0.36808 | 1.251 | 0.77266 | 77.2661 | 1 | -50 | -50 | 0.013544 | 0.0028588 | 1 | 0.04 | 0.0085 | 1.2 | 0.051 | 20 | 30.7 | 50.7 | 0.60317 | 175.3287 | 7.4515 | 5.8443 | 29.2215 | 30 | 0.2074 | 0.04874 | 0.031752 | 350 | 350 | 7.362 | 1.1271 | 1.3929 | 0.92785 | 14.8311 | 0.94396 | 1.2333 | 6.0606 | 1.0085 | 40 | 14.8311 | 40 | 14.8311 | 67.4257 | 1.4242 | 66.0015 | 0.021123 | 0.1899 | 0.20177 | 2.3295 | 0.50855 | 3.3208 | 0.66659 | 0.0031035 | 0.086587 | 0.0017056 | 0.019729 | 0.009 | 10.7056 |  | 120.1248 | 0.028 | 0.0040715 |  |  | 32.0715 | 0.0036207 | 0.15439 | 0.0022217 | 0.00383 |  | 0.054476 | 218.537 | 0.37073 | 1.251 | 0.7714 | 77.1397 | 1 | -50 | -50
|  | 3 | 0.12 | 0.0255 | 3.6 | 0.153 | 19.9068 | 30.7702 | 50.6771 |  | 0.60718 | 175.6716 | 7.466 | 5.8557 | 29.2786 | 30 | 0.62099 | 0.14662 | 0.094854 | 350 | 350 | 7.3478 | 1.1223 | 1.3843 | 0.92573 | 44.5952 | 0.94181 | 2.1361 | 6.0606 | 1.0255 | 120 | 44.5952 | 120 | 44.5952 | 22.424 | 1.4309 | 20.993 | 0.063812 | 0.57236 | 0.60814 | 2.2332 | 0.8839 | 3.2476 | 0.65189 | 0.0093754 | 0.24996 | 0.0051284 | 0.059268 | 0.0089581 | 14.0865 | 0.32186 | 332.6945 | 0.080472 | 0.0171 |  |  | 97.5723 | 0.010938 | 0.14766 | 0.0021248 | 0.060045 |  | 0.1638 | 384.5662 | 0.81483 | 3.753 | 0.82161 | 82.1615 | 3 | -50 | -50 | 0.040632 | 0.0085763 | 3 | 0.12 | 0.0255 | 3.6 | 0.153 | 20 | 30.7 | 50.7 | 0.60317 | 175.3287 | 7.4515 | 5.8443 | 29.2215 | 30 | 0.62221 | 0.14622 | 0.095257 | 350 | 350 | 7.362 | 1.1271 | 1.3929 | 0.92785 | 44.4934 | 0.94396 | 2.1361 | 6.0606 | 1.0254 | 120 | 44.4934 | 120 | 44.4934 | 22.4752 | 1.4242 | 21.051 | 0.063369 | 0.5697 | 0.6053 | 2.2289 | 0.88084 | 3.2484 | 0.65204 | 0.0093105 | 0.25976 | 0.0051167 | 0.059186 | 0.009 | 14.1167 |  | 342.3743 | 0.084 | 0.012214 |  |  | 96.2145 | 0.010862 | 0.14773 | 0.0021258 | 0.059703 |  | 0.16343 | 383.8454 | 0.82243 | 3.753 | 0.82025 | 82.025 | 3 | -50 | -50
|  | 3 | 0.12 | 0.0255 | 3.6 | 0.153 | 19.9068 | 30.7702 | 50.6771 |  | 0.60718 | 175.6716 | 7.466 | 5.8557 | 29.2786 | 30 | 0.62099 | 0.14662 | 0.094854 | 350 | 350 | 7.3478 | 1.1223 | 1.3843 | 0.92573 | 44.5952 | 0.94181 | 2.1361 | 6.0606 | 1.0255 | 120 | 44.5952 | 120 | 44.5952 | 22.424 | 1.4309 | 20.993 | 0.063812 | 0.57236 | 0.60814 | 2.2332 | 0.8839 | 3.2476 | 0.65189 | 0.0093754 | 0.24996 | 0.0051284 | 0.059268 | 0.0089581 | 14.0865 | 0.32186 | 332.6945 | 0.080472 | 0.0171 |  |  | 97.5723 | 0.010938 | 0.14766 | 0.0021248 | 0.060045 |  | 0.1638 | 384.5662 | 0.81483 | 3.753 | 0.82161 | 82.1615 | 3 | -50 | -50 | 0.040632 | 0.0085763 | 3 | 0.12 | 0.0255 | 3.6 | 0.153 | 20 | 30.7 | 50.7 | 0.60317 | 175.3287 | 7.4515 | 5.8443 | 29.2215 | 30 | 0.62221 | 0.14622 | 0.095257 | 350 | 350 | 7.362 | 1.1271 | 1.3929 | 0.92785 | 44.4934 | 0.94396 | 2.1361 | 6.0606 | 1.0254 | 120 | 44.4934 | 120 | 44.4934 | 22.4752 | 1.4242 | 21.051 | 0.063369 | 0.5697 | 0.6053 | 2.2289 | 0.88084 | 3.2484 | 0.65204 | 0.0093105 | 0.25976 | 0.0051167 | 0.059186 | 0.009 | 14.1167 |  | 342.3743 | 0.084 | 0.012214 |  |  | 96.2145 | 0.010862 | 0.14773 | 0.0021258 | 0.059703 |  | 0.16343 | 383.8454 | 0.82243 | 3.753 | 0.82025 | 82.025 | 3 | -50 | -50
|  | 4 | 0.16 | 0.034 | 4.8 | 0.204 | 19.9068 | 30.7702 | 50.6771 |  | 0.60718 | 175.6716 | 7.466 | 5.8557 | 29.2786 | 30 | 0.82799 | 0.19549 | 0.12647 | 350 | 350 | 7.3478 | 1.1223 | 1.3843 | 0.92573 | 59.4602 | 0.94181 | 2.4666 | 6.0606 | 1.034 | 160 | 59.4602 | 160 | 59.4602 | 16.818 | 1.4309 | 15.3871 | 0.085082 | 0.76315 | 0.81085 | 2.1825 | 1.0206 | 3.2105 | 0.64444 | 0.012501 | 0.33329 | 0.0068379 | 0.079024 | 0.0089581 | 15.796 | 0.42946 | 440.6066 | 0.1073 | 0.0228 |  |  | 130.0964 | 0.014584 | 0.1443 | 0.0020765 | 0.12326 |  | 0.2184 | 502.6257 | 1.0733 | 5.004 | 0.82339 | 82.3388 | 4 | -50 | -50 | 0.054176 | 0.011435 | 4 | 0.16 | 0.034 | 4.8 | 0.204 | 20 | 30.7 | 50.7 | 0.60317 | 175.3287 | 7.4515 | 5.8443 | 29.2215 | 30 | 0.82961 | 0.19496 | 0.12701 | 350 | 350 | 7.362 | 1.1271 | 1.3929 | 0.92785 | 59.3245 | 0.94396 | 2.4666 | 6.0606 | 1.0339 | 160 | 59.3245 | 160 | 59.3245 | 16.8564 | 1.4242 | 15.4322 | 0.084493 | 0.7596 | 0.80707 | 2.1787 | 1.0171 | 3.2115 | 0.64465 | 0.012414 | 0.34635 | 0.0068223 | 0.078915 | 0.009 | 15.8223 |  | 453.499 | 0.112 | 0.016286 |  |  | 128.286 | 0.014483 | 0.14439 | 0.0020779 | 0.12256 |  | 0.2179 | 501.4186 | 1.0832 | 5.004 | 0.82205 | 82.2052 | 4 | -50 | -50
|  | 5 | 0.2 | 0.0425 | 6 | 0.255 | 19.9068 | 30.7702 | 50.6771 |  | 0.60718 | 175.6716 | 7.466 | 5.8557 | 29.2786 | 30 | 1.035 | 0.24436 | 0.15809 | 350 | 350 | 7.3478 | 1.1223 | 1.3843 | 0.92573 | 74.3253 | 0.94181 | 2.7577 | 6.0606 | 1.0425 | 200 | 74.3253 | 200 | 74.3253 | 13.4544 | 1.4309 | 12.0235 | 0.10635 | 0.95394 | 1.0136 | 2.1317 | 1.1411 | 3.1729 | 0.63691 | 0.015626 | 0.41661 | 0.0085474 | 0.09878 | 0.0089581 | 17.5055 | 0.53723 | 548.5188 | 0.13412 | 0.0285 |  |  | 162.6205 | 0.01823 | 0.14095 | 0.0020283 | 0.21533 |  | 0.273 | 649.5368 | 1.3607 | 6.255 | 0.82133 | 82.1332 | 5 | -50 | -50 | 0.06772 | 0.014294 | 5 | 0.2 | 0.0425 | 6 | 0.255 | 20 | 30.7 | 50.7 | 0.60317 | 175.3287 | 7.4515 | 5.8443 | 29.2215 | 30 | 1.037 | 0.2437 | 0.15876 | 350 | 350 | 7.362 | 1.1271 | 1.3929 | 0.92785 | 74.1557 | 0.94396 | 2.7577 | 6.0606 | 1.0424 | 200 | 74.1557 | 200 | 74.1557 | 13.4851 | 1.4242 | 12.0609 | 0.10562 | 0.94949 | 1.0088 | 2.1284 | 1.1372 | 3.1743 | 0.63717 | 0.015517 | 0.43293 | 0.0085279 | 0.098644 | 0.009 | 17.5279 |  | 564.6238 | 0.14 | 0.020358 |  |  | 160.3575 | 0.018104 | 0.14106 | 0.0020299 | 0.2141 |  | 0.27238 | 647.6791 | 1.3727 | 6.255 | 0.82004 | 82.0042 | 5 | -50 | -50
|  | 6 | 0.24 | 0.051 | 7.2 | 0.306 | 19.9068 | 30.7702 | 50.6771 |  | 0.60718 | 175.6716 | 7.466 | 5.8557 | 29.2786 | 30 | 1.242 | 0.29323 | 0.18971 | 350 | 350 | 7.3478 | 1.1223 | 1.3843 | 0.92573 | 89.1904 | 0.94181 | 3.0209 | 6.0606 | 1.051 | 240 | 89.1904 | 240 | 89.1904 | 11.212 | 1.4309 | 9.7811 | 0.12762 | 1.1447 | 1.2163 | 2.081 | 1.25 | 3.135 | 0.62928 | 0.018751 | 0.49993 | 0.010257 | 0.11854 | 0.0089581 | 19.215 | 0.64515 | 656.4309 | 0.16094 | 0.034201 |  |  | 195.1446 | 0.021876 | 0.13759 | 0.00198 | 0.33967 |  | 0.3276 | 828.72 | 1.6803 | 7.506 | 0.81709 | 81.7087 | 6 | -50 | -50 | 0.081264 | 0.017153 | 6 | 0.24 | 0.051 | 7.2 | 0.306 | 20 | 30.7 | 50.7 | 0.60317 | 175.3287 | 7.4515 | 5.8443 | 29.2215 | 30 | 1.2444 | 0.29244 | 0.19051 | 350 | 350 | 7.362 | 1.1271 | 1.3929 | 0.92785 | 88.9868 | 0.94396 | 3.0209 | 6.0606 | 1.0508 | 240 | 88.9868 | 240 | 88.9868 | 11.2376 | 1.4242 | 9.8134 | 0.12674 | 1.1394 | 1.2106 | 2.0781 | 1.2457 | 3.1365 | 0.6296 | 0.018621 | 0.51952 | 0.010233 | 0.11837 | 0.009 | 19.2335 |  | 675.7485 | 0.168 | 0.024429 |  |  | 192.429 | 0.021724 | 0.13773 | 0.001982 | 0.33773 |  | 0.32686 | 826.0279 | 1.6942 | 7.506 | 0.81585 | 81.5851 | 6 | -50 | -50
|  | 7 | 0.28 | 0.0595 | 8.4 | 0.357 | 19.9068 | 30.7702 | 50.6771 |  | 0.60718 | 175.6716 | 7.466 | 5.8557 | 29.2786 | 30 | 1.449 | 0.3421 | 0.22133 | 350 | 350 | 7.3478 | 1.1223 | 1.3843 | 0.92573 | 104.0554 | 0.94181 | 3.2629 | 6.0606 | 1.0595 | 280 | 104.0554 | 280 | 104.0554 | 9.6103 | 1.4309 | 8.1794 | 0.14889 | 1.3355 | 1.419 | 2.0302 | 1.3502 | 3.0965 | 0.62156 | 0.021876 | 0.58325 | 0.011966 | 0.13829 | 0.0089581 | 20.9245 | 0.75324 | 764.3431 | 0.18777 | 0.039901 |  |  | 227.6687 | 0.025522 | 0.13424 | 0.0019317 | 0.49937 |  | 0.38221 | 1043.2648 | 2.0353 | 8.757 | 0.81141 | 81.1414 | 7 | -50 | -50 | 0.094807 | 0.020011 | 7 | 0.28 | 0.0595 | 8.4 | 0.357 | 20 | 30.7 | 50.7 | 0.60317 | 175.3287 | 7.4515 | 5.8443 | 29.2215 | 30 | 1.4518 | 0.34118 | 0.22227 | 350 | 350 | 7.362 | 1.1271 | 1.3929 | 0.92785 | 103.818 | 0.94396 | 3.2629 | 6.0606 | 1.0593 | 280 | 103.818 | 280 | 103.818 | 9.6322 | 1.4242 | 8.208 | 0.14786 | 1.3293 | 1.4124 | 2.0279 | 1.3455 | 3.0984 | 0.62194 | 0.021724 | 0.60611 | 0.011939 | 0.1381 | 0.009 | 20.9391 |  | 786.8733 | 0.196 | 0.028501 |  |  | 224.5005 | 0.025345 | 0.1344 | 0.001934 | 0.49653 |  | 0.38133 | 1039.5369 | 2.0509 | 8.757 | 0.81024 | 81.024 | 7 | -50 | -50
|  | 8 | 0.32 | 0.068 | 9.6 | 0.408 | 19.9068 | 30.7702 | 50.6771 |  | 0.60718 | 175.6716 | 7.466 | 5.8557 | 29.2786 | 30 | 1.656 | 0.39098 | 0.25294 | 350 | 350 | 7.3478 | 1.1223 | 1.3843 | 0.92573 | 118.9205 | 0.94181 | 3.4882 | 6.0606 | 1.068 | 320 | 118.9205 | 320 | 118.9205 | 8.409 | 1.4309 | 6.9781 | 0.17016 | 1.5263 | 1.6217 | 1.9795 | 1.4434 | 3.0576 | 0.61375 | 0.025001 | 0.66657 | 0.013676 | 0.15805 | 0.0089581 | 22.6339 | 0.86149 | 872.2552 | 0.21459 | 0.045601 |  |  | 260.1928 | 0.029168 | 0.13088 | 0.0018834 | 0.69727 |  | 0.43681 | 1296.0104 | 2.4285 | 10.008 | 0.80473 | 80.4731 | 8 | -50 | -50 | 0.10835 | 0.02287 | 8 | 0.32 | 0.068 | 9.6 | 0.408 | 20 | 30.7 | 50.7 | 0.60317 | 175.3287 | 7.4515 | 5.8443 | 29.2215 | 30 | 1.6592 | 0.38992 | 0.25402 | 350 | 350 | 7.362 | 1.1271 | 1.3929 | 0.92785 | 118.6491 | 0.94396 | 3.4882 | 6.0606 | 1.0678 | 320 | 118.6491 | 320 | 118.6491 | 8.4282 | 1.4242 | 7.004 | 0.16899 | 1.5192 | 1.6141 | 1.9776 | 1.4384 | 3.0597 | 0.61418 | 0.024828 | 0.6927 | 0.013645 | 0.15783 | 0.009 | 22.6446 |  | 897.998 | 0.224 | 0.032572 |  |  | 256.572 | 0.028966 | 0.13107 | 0.0018861 | 0.6933 |  | 0.43581 | 1291.0291 | 2.4456 | 10.008 | 0.80362 | 80.3623 | 8 | -50 | -50
|  | 9 | 0.36 | 0.0765 | 10.8 | 0.459 | 19.9068 | 30.7702 | 50.6771 |  | 0.60718 | 175.6716 | 7.466 | 5.8557 | 29.2786 | 30 | 1.863 | 0.43985 | 0.28456 | 350 | 350 | 7.3478 | 1.1223 | 1.3843 | 0.92573 | 133.7855 | 0.94181 | 3.6998 | 6.0606 | 1.0764 | 360 | 133.7855 | 360 | 133.7855 | 7.4747 | 1.4309 | 6.0437 | 0.19143 | 1.7171 | 1.8244 | 1.9288 | 1.531 | 3.0181 | 0.60583 | 0.028126 | 0.74989 | 0.015385 | 0.1778 | 0.0089581 | 24.3434 | 0.9699 | 980.1674 | 0.24142 | 0.051301 |  |  | 292.7169 | 0.032814 | 0.12753 | 0.0018352 | 0.93602 |  | 0.49141 | 1589.5984 | 2.8625 | 11.259 | 0.7973 | 79.7296 | 9 | -50 | -50 | 0.1219 | 0.025729 | 9 | 0.36 | 0.0765 | 10.8 | 0.459 | 20 | 30.7 | 50.7 | 0.60317 | 175.3287 | 7.4515 | 5.8443 | 29.2215 | 30 | 1.8666 | 0.43866 | 0.28577 | 350 | 350 | 7.362 | 1.1271 | 1.3929 | 0.92785 | 133.4802 | 0.94396 | 3.6998 | 6.0606 | 1.0763 | 360 | 133.4802 | 360 | 133.4802 | 7.4917 | 1.4242 | 6.0675 | 0.19011 | 1.7091 | 1.8159 | 1.9273 | 1.5257 | 3.0206 | 0.60633 | 0.027931 | 0.77928 | 0.01535 | 0.17756 | 0.009 | 24.3502 |  | 1009.1228 | 0.252 | 0.036643 |  |  | 288.6435 | 0.032587 | 0.12774 | 0.0018382 | 0.93068 |  | 0.49029 | 1583.1311 | 2.8809 | 11.259 | 0.79626 | 79.6258 | 9 | -50 | -50
|  | 10 | 0.4 | 0.085 | 12 | 0.51 | 19.9068 | 30.7702 | 50.6771 |  | 0.60718 | 175.6716 | 7.466 | 5.8557 | 29.2786 | 30 | 2.07 | 0.48872 | 0.31618 | 350 | 350 | 7.3478 | 1.1223 | 1.3843 | 0.92573 | 148.6506 | 0.94181 | 3.9 | 6.0606 | 1.0849 | 400 | 148.6506 | 400 | 148.6506 | 6.7272 | 1.4309 | 5.2963 | 0.21271 | 1.9079 | 2.0271 | 1.878 | 1.6138 | 2.9782 | 0.59781 | 0.031251 | 0.83321 | 0.017095 | 0.19756 | 0.0089581 | 26.0529 | 1.0785 | 1088.0795 | 0.26824 | 0.057001 |  |  | 325.241 | 0.03646 | 0.12417 | 0.0017869 | 1.2181 |  | 0.54601 | 1926.5092 | 3.3398 | 12.51 | 0.78928 | 78.9283 | 10 | -50 | -50 | 0.13544 | 0.028588 | 10 | 0.4 | 0.085 | 12 | 0.51 | 20 | 30.7 | 50.7 | 0.60317 | 175.3287 | 7.4515 | 5.8443 | 29.2215 | 30 | 2.074 | 0.4874 | 0.31752 | 350 | 350 | 7.362 | 1.1271 | 1.3929 | 0.92785 | 148.3114 | 0.94396 | 3.9 | 6.0606 | 1.0847 | 400 | 148.3114 | 400 | 148.3114 | 6.7426 | 1.4242 | 5.3183 | 0.21123 | 1.899 | 2.0177 | 1.8771 | 1.6082 | 2.9809 | 0.59837 | 0.031035 | 0.86587 | 0.017056 | 0.19729 | 0.009 | 26.0558 |  | 1120.2475 | 0.28 | 0.040715 |  |  | 320.715 | 0.036207 | 0.1244 | 0.0017902 | 1.2111 |  | 0.54476 | 1918.3093 | 3.3593 | 12.51 | 0.78832 | 78.8316 | 10 | -50 | -50
|  | 11 | 0.44 | 0.0935 | 13.2 | 0.561 | 19.9068 | 30.7702 | 50.6771 |  | 0.60718 | 175.6716 | 7.466 | 5.8557 | 29.2786 | 30 | 2.277 | 0.53759 | 0.3478 | 350 | 350 | 7.3478 | 1.1223 | 1.3843 | 0.92573 | 163.5156 | 0.94181 | 4.0903 | 6.0606 | 1.0934 | 440 | 163.5156 | 440 | 163.5156 | 6.1156 | 1.4309 | 4.6847 | 0.23398 | 2.0987 | 2.2298 | 1.8273 | 1.6925 | 2.9377 | 0.58968 | 0.034377 | 0.91654 | 0.018804 | 0.21732 | 0.0089581 | 27.7624 | 1.1872 | 1195.9916 | 0.29506 | 0.062701 |  |  | 357.7651 | 0.040106 | 0.12082 | 0.0017386 | 1.5458 |  | 0.60061 | 2309.0886 | 3.8628 | 13.761 | 0.78082 | 78.0817 | 11 | -50 | -50 | 0.14898 | 0.031446 | 11 | 0.44 | 0.0935 | 13.2 | 0.561 | 20 | 30.7 | 50.7 | 0.60317 | 175.3287 | 7.4515 | 5.8443 | 29.2215 | 30 | 2.2814 | 0.53614 | 0.34927 | 350 | 350 | 7.362 | 1.1271 | 1.3929 | 0.92785 | 163.1425 | 0.94396 | 4.0903 | 6.0606 | 1.0932 | 440 | 163.1425 | 440 | 163.1425 | 6.1296 | 1.4242 | 4.7054 | 0.23235 | 2.0889 | 2.2194 | 1.8268 | 1.6867 | 2.9408 | 0.5903 | 0.034138 | 0.95246 | 0.018761 | 0.21702 | 0.009 | 27.7614 |  | 1231.3723 | 0.308 | 0.044786 |  |  | 352.7865 | 0.039828 | 0.12107 | 0.0017423 | 1.537 |  | 0.59924 | 2298.896 | 3.8831 | 13.761 | 0.77992 | 77.9923 | 11 | -50 | -50
|  | 12 | 0.48 | 0.102 | 14.4 | 0.612 | 19.9068 | 30.7702 | 50.6771 |  | 0.60718 | 175.6716 | 7.466 | 5.8557 | 29.2786 | 30 | 2.484 | 0.58647 | 0.37941 | 350 | 350 | 7.3478 | 1.1223 | 1.3843 | 0.92573 | 178.3807 | 0.94181 | 4.2722 | 6.0606 | 1.1019 | 480 | 178.3807 | 480 | 178.3807 | 5.606 | 1.4309 | 4.1751 | 0.25525 | 2.2895 | 2.4325 | 1.7765 | 1.7678 | 2.8966 | 0.58143 | 0.037502 | 0.99986 | 0.020514 | 0.23707 | 0.0089581 | 29.4719 | 1.2961 | 1303.9038 | 0.32189 | 0.068401 |  |  | 390.2892 | 0.043752 | 0.11746 | 0.0016903 | 1.9215 |  | 0.65521 | 2739.5673 | 4.4338 | 15.012 | 0.77199 | 77.1993 | 12 | -50 | -50 | 0.16253 | 0.034305 | 12 | 0.48 | 0.102 | 14.4 | 0.612 | 20 | 30.7 | 50.7 | 0.60317 | 175.3287 | 7.4515 | 5.8443 | 29.2215 | 30 | 2.4888 | 0.58488 | 0.38103 | 350 | 350 | 7.362 | 1.1271 | 1.3929 | 0.92785 | 177.9736 | 0.94396 | 4.2722 | 6.0606 | 1.1017 | 480 | 177.9736 | 480 | 177.9736 | 5.6188 | 1.4242 | 4.1946 | 0.25348 | 2.2788 | 2.4212 | 1.7765 | 1.7617 | 2.9 | 0.58212 | 0.037242 | 1.039 | 0.020467 | 0.23675 | 0.009 | 29.467 |  | 1342.497 | 0.336 | 0.048858 |  |  | 384.858 | 0.043449 | 0.11774 | 0.0016943 | 1.9105 |  | 0.65371 | 2727.1091 | 4.4545 | 15.012 | 0.77117 | 77.1172 | 12 | -50 | -50
|  | 13 | 0.52 | 0.1105 | 15.6 | 0.663 | 19.9068 | 30.7702 | 50.6771 |  | 0.60718 | 175.6716 | 7.466 | 5.8557 | 29.2786 | 30 | 2.691 | 0.63534 | 0.41103 | 350 | 350 | 7.3478 | 1.1223 | 1.3843 | 0.92573 | 193.2458 | 0.94181 | 4.4466 | 6.0606 | 1.1104 | 520 | 193.2458 | 520 | 193.2458 | 5.1748 | 1.4309 | 3.7439 | 0.27652 | 2.4802 | 2.6353 | 1.7258 | 1.84 | 2.8549 | 0.57307 | 0.040627 | 1.0832 | 0.022223 | 0.25683 | 0.0089581 | 31.1813 | 1.4052 | 1411.8159 | 0.34871 | 0.074101 |  |  | 422.8133 | 0.047398 | 0.11411 | 0.001642 | 2.3471 |  | 0.70981 | 3220.0767 | 5.0547 | 16.263 | 0.76289 | 76.2887 | 13 | -50 | -50 | 0.17607 | 0.037164 | 13 | 0.52 | 0.1105 | 15.6 | 0.663 | 20 | 30.7 | 50.7 | 0.60317 | 175.3287 | 7.4515 | 5.8443 | 29.2215 | 30 | 2.6962 | 0.63362 | 0.41278 | 350 | 350 | 7.362 | 1.1271 | 1.3929 | 0.92785 | 192.8048 | 0.94396 | 4.4466 | 6.0606 | 1.1102 | 520 | 192.8048 | 520 | 192.8048 | 5.1866 | 1.4242 | 3.7624 | 0.2746 | 2.4687 | 2.623 | 1.7263 | 1.8336 | 2.8587 | 0.57383 | 0.040345 | 1.1256 | 0.022173 | 0.25647 | 0.009 | 31.1726 |  | 1453.6218 | 0.364 | 0.052929 |  |  | 416.9295 | 0.04707 | 0.11441 | 0.0016464 | 2.3338 |  | 0.70819 | 3205.068 | 5.0756 | 16.263 | 0.76214 | 76.2139 | 13 | -50 | -50
|  | 14 | 0.56 | 0.119 | 16.8 | 0.714 | 19.9068 | 30.7702 | 50.6771 |  | 0.60718 | 175.6716 | 7.466 | 5.8557 | 29.2786 | 30 | 2.898 | 0.68421 | 0.44265 | 350 | 350 | 7.3478 | 1.1223 | 1.3843 | 0.92573 | 208.1108 | 0.94181 | 4.6145 | 6.0606 | 1.1189 | 560 | 208.1108 | 560 | 208.1108 | 4.8051 | 1.4309 | 3.3742 | 0.29779 | 2.671 | 2.838 | 1.6751 | 1.9095 | 2.8126 | 0.56458 | 0.043752 | 1.1665 | 0.023933 | 0.27658 | 0.0089581 | 32.8908 | 1.5144 | 1519.7281 | 0.37554 | 0.079801 |  |  | 455.3374 | 0.051044 | 0.11075 | 0.0015938 | 2.8249 |  | 0.76441 | 3752.6606 | 5.7277 | 17.514 | 0.75356 | 75.3558 | 14 | -50 | -50 | 0.18961 | 0.040023 | 14 | 0.56 | 0.119 | 16.8 | 0.714 | 20 | 30.7 | 50.7 | 0.60317 | 175.3287 | 7.4515 | 5.8443 | 29.2215 | 30 | 2.9036 | 0.68235 | 0.44453 | 350 | 350 | 7.362 | 1.1271 | 1.3929 | 0.92785 | 207.6359 | 0.94396 | 4.6145 | 6.0606 | 1.1186 | 560 | 207.6359 | 560 | 207.6359 | 4.8161 | 1.4242 | 3.3919 | 0.29572 | 2.6586 | 2.8247 | 1.676 | 1.9028 | 2.8168 | 0.56541 | 0.043449 | 1.2122 | 0.023878 | 0.2762 | 0.009 | 32.8781 |  | 1564.7465 | 0.392 | 0.057001 |  |  | 449.001 | 0.05069 | 0.11108 | 0.0015985 | 2.8088 |  | 0.76267 | 3734.8049 | 5.7486 | 17.514 | 0.75288 | 75.2884 | 14 | -50 | -50
|  | 15 | 0.6 | 0.1275 | 18 | 0.765 | 19.9068 | 30.7702 | 50.6771 |  | 0.60718 | 175.6716 | 7.466 | 5.8557 | 29.2786 | 30 | 3.105 | 0.73308 | 0.47427 | 350 | 350 | 7.3478 | 1.1223 | 1.3843 | 0.92573 | 222.9759 | 0.94181 | 4.7765 | 6.0606 | 1.1274 | 600 | 222.9759 | 600 | 222.9759 | 4.4848 | 1.4309 | 3.0539 | 0.31906 | 2.8618 | 3.0407 | 1.6243 | 1.9765 | 2.7697 | 0.55597 | 0.046877 | 1.2498 | 0.025642 | 0.29634 | 0.0089581 | 34.6003 | 1.6238 | 1627.6402 | 0.40236 | 0.085501 |  |  | 487.8615 | 0.05469 | 0.1074 | 0.0015455 | 3.3566 |  | 0.81901 | 4339.2859 | 6.4548 | 18.765 | 0.74406 | 74.4059 | 15 | -50 | -50 | 0.20316 | 0.042882 | 15 | 0.6 | 0.1275 | 18 | 0.765 | 20 | 30.7 | 50.7 | 0.60317 | 175.3287 | 7.4515 | 5.8443 | 29.2215 | 30 | 3.111 | 0.73109 | 0.47628 | 350 | 350 | 7.362 | 1.1271 | 1.3929 | 0.92785 | 222.4671 | 0.94396 | 4.7765 | 6.0606 | 1.1271 | 600 | 222.4671 | 600 | 222.4671 | 4.495 | 1.4242 | 3.0708 | 0.31685 | 2.8485 | 3.0265 | 1.6257 | 1.9696 | 2.7742 | 0.55687 | 0.046552 | 1.2988 | 0.025584 | 0.29593 | 0.009 | 34.5837 |  | 1675.8713 | 0.42 | 0.061073 |  |  | 481.0725 | 0.054311 | 0.10775 | 0.0015505 | 3.3375 |  | 0.81714 | 4318.2753 | 6.4752 | 18.765 | 0.74346 | 74.3456 | 15 | -50 | -50
|  | 16 | 0.64 | 0.136 | 19.2 | 0.816 | 19.9068 | 30.7702 | 50.6771 |  | 0.60718 | 175.6716 | 7.466 | 5.8557 | 29.2786 | 30 | 3.312 | 0.78195 | 0.50589 | 350 | 350 | 7.3478 | 1.1223 | 1.3843 | 0.92573 | 237.8409 | 0.94181 | 4.9331 | 6.0606 | 1.1359 | 640 | 237.8409 | 640 | 237.8409 | 4.2045 | 1.4309 | 2.7736 | 0.34033 | 3.0526 | 3.2434 | 1.5736 | 2.0413 | 2.7261 | 0.54721 | 0.050002 | 1.3331 | 0.027352 | 0.3161 | 0.0089581 | 36.3098 | 1.7333 | 1735.5523 | 0.42918 | 0.091202 |  |  | 520.3856 | 0.058336 | 0.10404 | 0.0014972 | 3.9444 |  | 0.87361 | 4981.85 | 7.2378 | 20.016 | 0.73443 | 73.443 | 16 | -50 | -50 | 0.2167 | 0.04574 | 16 | 0.64 | 0.136 | 19.2 | 0.816 | 20 | 30.7 | 50.7 | 0.60317 | 175.3287 | 7.4515 | 5.8443 | 29.2215 | 30 | 3.3184 | 0.77983 | 0.50804 | 350 | 350 | 7.362 | 1.1271 | 1.3929 | 0.92785 | 237.2982 | 0.94396 | 4.9331 | 6.0606 | 1.1356 | 640 | 237.2982 | 640 | 237.2982 | 4.2141 | 1.4242 | 2.7899 | 0.33797 | 3.0384 | 3.2283 | 1.5755 | 2.0342 | 2.731 | 0.54819 | 0.049656 | 1.3854 | 0.027289 | 0.31566 | 0.009 | 36.2893 |  | 1786.996 | 0.448 | 0.065144 |  |  | 513.144 | 0.057932 | 0.10442 | 0.0015026 | 3.9219 |  | 0.87162 | 4957.366 | 7.2575 | 20.016 | 0.7339 | 73.3899 | 16 | -50 | -50
|  | 17 | 0.68 | 0.1445 | 20.4 | 0.867 | 19.9068 | 30.7702 | 50.6771 |  | 0.60718 | 175.6716 | 7.466 | 5.8557 | 29.2786 | 30 | 3.519 | 0.83083 | 0.5375 | 350 | 350 | 7.3478 | 1.1223 | 1.3843 | 0.92573 | 252.706 | 0.94181 | 5.0849 | 6.0606 | 1.1444 | 680 | 252.706 | 680 | 252.706 | 3.9572 | 1.4309 | 2.5263 | 0.3616 | 3.2434 | 3.4461 | 1.5228 | 2.1041 | 2.6818 | 0.53832 | 0.053127 | 1.4165 | 0.029061 | 0.33585 | 0.0089581 | 38.0193 | 1.8431 | 1843.4645 | 0.45601 | 0.096902 |  |  | 552.9097 | 0.061982 | 0.10069 | 0.0014489 | 4.5899 |  | 0.92821 | 5682.1881 | 8.0786 | 21.267 | 0.72471 | 72.4709 | 17 | -50 | -50 | 0.23025 | 0.048599 | 17 | 0.68 | 0.1445 | 20.4 | 0.867 | 20 | 30.7 | 50.7 | 0.60317 | 175.3287 | 7.4515 | 5.8443 | 29.2215 | 30 | 3.5258 | 0.82857 | 0.53979 | 350 | 350 | 7.362 | 1.1271 | 1.3929 | 0.92785 | 252.1293 | 0.94396 | 5.0849 | 6.0606 | 1.1441 | 680 | 252.1293 | 680 | 252.1293 | 3.9662 | 1.4242 | 2.542 | 0.35909 | 3.2283 | 3.4301 | 1.5252 | 2.0968 | 2.6871 | 0.53937 | 0.052759 | 1.472 | 0.028995 | 0.33539 | 0.009 | 37.9949 |  | 1898.1208 | 0.476 | 0.069215 |  |  | 545.2155 | 0.061553 | 0.10108 | 0.0014546 | 4.5637 |  | 0.92609 | 5653.9017 | 8.0972 | 21.267 | 0.72425 | 72.4248 | 17 | -50 | -50
|  | 18 | 0.72 | 0.153 | 21.6 | 0.918 | 19.9068 | 30.7702 | 50.6771 |  | 0.60718 | 175.6716 | 7.466 | 5.8557 | 29.2786 | 30 | 3.726 | 0.8797 | 0.56912 | 350 | 350 | 7.3478 | 1.1223 | 1.3843 | 0.92573 | 267.5711 | 0.94181 | 5.2324 | 6.0606 | 1.1529 | 720 | 267.5711 | 720 | 267.5711 | 3.7373 | 1.4309 | 2.3064 | 0.38287 | 3.4342 | 3.6488 | 1.4721 | 2.1651 | 2.6367 | 0.52928 | 0.056253 | 1.4998 | 0.030771 | 0.35561 | 0.0089581 | 39.7288 | 1.9529 | 1951.3766 | 0.48283 | 0.1026 |  |  | 585.4338 | 0.065628 | 0.097334 | 0.0014007 | 5.2949 |  | 0.98281 | 6442.0788 | 8.9789 | 22.518 | 0.71493 | 71.4928 | 18 | -50 | -50 | 0.24379 | 0.051458 | 18 | 0.72 | 0.153 | 21.6 | 0.918 | 20 | 30.7 | 50.7 | 0.60317 | 175.3287 | 7.4515 | 5.8443 | 29.2215 | 30 | 3.7332 | 0.87731 | 0.57154 | 350 | 350 | 7.362 | 1.1271 | 1.3929 | 0.92785 | 266.9605 | 0.94396 | 5.2324 | 6.0606 | 1.1525 | 720 | 266.9605 | 720 | 266.9605 | 3.7459 | 1.4242 | 2.3216 | 0.38022 | 3.4182 | 3.6318 | 1.4749 | 2.1576 | 2.6424 | 0.53041 | 0.055863 | 1.5586 | 0.0307 | 0.35512 | 0.009 | 39.7005 |  | 2009.2455 | 0.504 | 0.073287 |  |  | 577.287 | 0.065173 | 0.097752 | 0.0014067 | 5.2647 |  | 0.98057 | 6409.6508 | 8.9962 | 22.518 | 0.71454 | 71.4535 | 18 | -50 | -50
|  | 19 | 0.76 | 0.1615 | 22.8 | 0.969 | 19.9068 | 30.7702 | 50.6771 |  | 0.60718 | 175.6716 | 7.466 | 5.8557 | 29.2786 | 30 | 3.933 | 0.92857 | 0.60074 | 350 | 350 | 7.3478 | 1.1223 | 1.3843 | 0.92573 | 282.4361 | 0.94181 | 5.3757 | 6.0606 | 1.1614 | 760 | 282.4361 | 760 | 282.4361 | 3.5406 | 1.4309 | 2.1097 | 0.40414 | 3.625 | 3.8515 | 1.4214 | 2.2244 | 2.5909 | 0.52007 | 0.059378 | 1.5831 | 0.03248 | 0.37536 | 0.0089581 | 41.4382 | 2.063 | 2059.2888 | 0.50966 | 0.1083 |  |  | 617.9579 | 0.069274 | 0.093979 | 0.0013524 | 6.0612 |  | 1.0374 | 7263.2492 | 9.9405 | 23.769 | 0.70511 | 70.5113 | 19 | -50 | -50 | 0.25733 | 0.054317 | 19 | 0.76 | 0.1615 | 22.8 | 0.969 | 20 | 30.7 | 50.7 | 0.60317 | 175.3287 | 7.4515 | 5.8443 | 29.2215 | 30 | 3.9407 | 0.92605 | 0.60329 | 350 | 350 | 7.362 | 1.1271 | 1.3929 | 0.92785 | 281.7916 | 0.94396 | 5.3757 | 6.0606 | 1.161 | 760 | 281.7916 | 760 | 281.7916 | 3.5487 | 1.4242 | 2.1245 | 0.40134 | 3.6081 | 3.8336 | 1.4247 | 2.2167 | 2.597 | 0.5213 | 0.058966 | 1.6452 | 0.032406 | 0.37485 | 0.009 | 41.406 |  | 2120.3703 | 0.532 | 0.077358 |  |  | 609.3585 | 0.068794 | 0.094421 | 0.0013587 | 6.0267 |  | 1.035 | 7226.3307 | 9.9561 | 23.769 | 0.70479 | 70.4787 | 19 | -50 | -50
|  | 20 | 0.8 | 0.17 | 24 | 1.02 | 19.9068 | 30.7702 | 50.6771 |  | 0.60718 | 175.6716 | 7.466 | 5.8557 | 29.2786 | 30 | 4.14 | 0.97744 | 0.63236 | 350 | 350 | 7.3478 | 1.1223 | 1.3843 | 0.92573 | 297.3012 | 0.94181 | 5.5154 | 6.0606 | 1.1699 | 800 | 297.3012 | 800 | 297.3012 | 3.3636 | 1.4309 | 1.9327 | 0.42541 | 3.8158 | 4.0542 | 1.3706 | 2.2822 | 2.5442 | 0.51071 | 0.062503 | 1.6664 | 0.03419 | 0.39512 | 0.0089581 | 43.1477 | 2.1732 | 2167.2009 | 0.53648 | 0.114 |  |  | 650.482 | 0.07292 | 0.090624 | 0.0013041 | 6.8905 |  | 1.092 | 8147.3789 | 10.9651 | 25.02 | 0.69529 | 69.5289 | 20 | -50 | -50 | 0.27088 | 0.057175 | 20 | 0.8 | 0.17 | 24 | 1.02 | 20 | 30.7 | 50.7 | 0.60317 | 175.3287 | 7.4515 | 5.8443 | 29.2215 | 30 | 4.1481 | 0.97479 | 0.63504 | 350 | 350 | 7.362 | 1.1271 | 1.3929 | 0.92785 | 296.6227 | 0.94396 | 5.5154 | 6.0606 | 1.1695 | 800 | 296.6227 | 800 | 296.6227 | 3.3713 | 1.4242 | 1.947 | 0.42246 | 3.798 | 4.0354 | 1.3744 | 2.2743 | 2.5508 | 0.51202 | 0.06207 | 1.7317 | 0.034112 | 0.39458 | 0.009 | 43.1116 |  | 2231.495 | 0.56 | 0.08143 |  |  | 641.43 | 0.072415 | 0.091089 | 0.0013108 | 6.8513 |  | 1.0895 | 8105.6112 | 10.9785 | 25.02 | 0.69503 | 69.5028 | 20 | -50 | -50
|  | 21 | 0.84 | 0.1785 | 25.2 | 1.071 | 19.9068 | 30.7702 | 50.6771 |  | 0.60718 | 175.6716 | 7.466 | 5.8557 | 29.2786 | 30 | 4.347 | 1.0263 | 0.66398 | 350 | 350 | 7.3478 | 1.1223 | 1.3843 | 0.92573 | 312.1662 | 0.94181 | 5.6516 | 6.0606 | 1.1784 | 840 | 312.1662 | 840 | 312.1662 | 3.2034 | 1.4309 | 1.7725 | 0.44668 | 4.0065 | 4.2569 | 1.3199 | 2.3386 | 2.4967 | 0.50117 | 0.065628 | 1.7498 | 0.035899 | 0.41488 | 0.0089581 | 44.8572 | 2.2836 | 2275.1131 | 0.5633 | 0.1197 |  |  | 683.0061 | 0.076566 | 0.087269 | 0.0012558 | 7.7844 |  | 1.1466 | 9096.1038 | 12.0542 | 26.271 | 0.68548 | 68.5475 | 21 | -50 | -50 | 0.28442 | 0.060034 | 21 | 0.84 | 0.1785 | 25.2 | 1.071 | 20 | 30.7 | 50.7 | 0.60317 | 175.3287 | 7.4515 | 5.8443 | 29.2215 | 30 | 4.3555 | 1.0235 | 0.6668 | 350 | 350 | 7.362 | 1.1271 | 1.3929 | 0.92785 | 311.4539 | 0.94396 | 5.6516 | 6.0606 | 1.178 | 840 | 311.4539 | 840 | 311.4539 | 3.2107 | 1.4242 | 1.7865 | 0.44359 | 3.9879 | 4.2371 | 1.3241 | 2.3305 | 2.5037 | 0.50257 | 0.065173 | 1.8183 | 0.035817 | 0.4143 | 0.009 | 44.8172 |  | 2342.6198 | 0.588 | 0.085501 |  |  | 673.5015 | 0.076036 | 0.087758 | 0.0012629 | 7.7401 |  | 1.144 | 9049.1191 | 12.0652 | 26.271 | 0.68528 | 68.5278 | 21 | -50 | -50
|  | 22 | 0.88 | 0.187 | 26.4 | 1.122 | 19.9068 | 30.7702 | 50.6771 |  | 0.60718 | 175.6716 | 7.466 | 5.8557 | 29.2786 | 30 | 4.554 | 1.0752 | 0.69559 | 350 | 350 | 7.3478 | 1.1223 | 1.3843 | 0.92573 | 327.0313 | 0.94181 | 5.7846 | 6.0606 | 1.1869 | 880 | 327.0313 | 880 | 327.0313 | 3.0578 | 1.4309 | 1.6269 | 0.46795 | 4.1973 | 4.4597 | 1.2692 | 2.3936 | 2.4482 | 0.49144 | 0.068753 | 1.8331 | 0.037609 | 0.43463 | 0.0089581 | 46.5667 | 2.3941 | 2383.0252 | 0.59013 | 0.1254 |  |  | 715.5302 | 0.080212 | 0.083915 | 0.0012076 | 8.7445 |  | 1.2012 | 10111.0194 | 13.2096 | 27.522 | 0.67569 | 67.5692 | 22 | -50 | -50 | 0.29797 | 0.062893 | 22 | 0.88 | 0.187 | 26.4 | 1.122 | 20 | 30.7 | 50.7 | 0.60317 | 175.3287 | 7.4515 | 5.8443 | 29.2215 | 30 | 4.5629 | 1.0723 | 0.69855 | 350 | 350 | 7.362 | 1.1271 | 1.3929 | 0.92785 | 326.285 | 0.94396 | 5.7846 | 6.0606 | 1.1864 | 880 | 326.285 | 880 | 326.285 | 3.0648 | 1.4242 | 1.6406 | 0.46471 | 4.1778 | 4.4389 | 1.2738 | 2.3853 | 2.4557 | 0.49293 | 0.068277 | 1.9049 | 0.037523 | 0.43403 | 0.009 | 46.5228 |  | 2453.7445 | 0.616 | 0.089573 |  |  | 705.573 | 0.079656 | 0.084426 | 0.0012149 | 8.6947 |  | 1.1985 | 10058.4407 | 13.2178 | 27.522 | 0.67556 | 67.5556 | 22 | -50 | -50
|  | 23 | 0.92 | 0.1955 | 27.6 | 1.173 | 19.9068 | 30.7702 | 50.6771 |  | 0.60718 | 175.6716 | 7.466 | 5.8557 | 29.2786 | 30 | 4.7609 | 1.1241 | 0.72721 | 350 | 350 | 7.3478 | 1.1223 | 1.3843 | 0.92573 | 341.8963 | 0.94181 | 5.9146 | 6.0606 | 1.1954 | 920 | 341.8963 | 920 | 341.8963 | 2.9249 | 1.4309 | 1.494 | 0.48922 | 4.3881 | 4.6624 | 1.2184 | 2.4474 | 2.3988 | 0.48151 | 0.071878 | 1.9164 | 0.039318 | 0.45439 | 0.0089581 | 48.2762 | 2.5048 | 2490.9373 | 0.61695 | 0.1311 |  |  | 748.0543 | 0.083858 | 0.08056 | 0.0011593 | 9.7723 |  | 1.2558 | 11193.6837 | 14.4327 | 28.773 | 0.66595 | 66.5954 | 23 | -50 | -50 | 0.31151 | 0.065752 | 23 | 0.92 | 0.1955 | 27.6 | 1.173 | 20 | 30.7 | 50.7 | 0.60317 | 175.3287 | 7.4515 | 5.8443 | 29.2215 | 30 | 4.7703 | 1.121 | 0.7303 | 350 | 350 | 7.362 | 1.1271 | 1.3929 | 0.92785 | 341.1162 | 0.94396 | 5.9146 | 6.0606 | 1.1949 | 920 | 341.1162 | 920 | 341.1162 | 2.9316 | 1.4242 | 1.5073 | 0.48583 | 4.3677 | 4.6407 | 1.2236 | 2.4389 | 2.4068 | 0.48311 | 0.07138 | 1.9915 | 0.039228 | 0.45376 | 0.009 | 48.2284 |  | 2564.8693 | 0.644 | 0.093645 |  |  | 737.6445 | 0.083277 | 0.081095 | 0.001167 | 9.7166 |  | 1.253 | 11135.1252 | 14.4376 | 28.773 | 0.66588 | 66.5878 | 23 | -50 | -50
|  | 24 | 0.96 | 0.204 | 28.8 | 1.224 | 19.9061 | 30.7708 | 50.6769 |  | 0.6072 | 175.6687 | 7.4659 | 5.8556 | 29.2781 | 30 | 4.968 | 1.173 | 0.75883 | 350 | 350 | 7.3477 | 1.1223 | 1.3843 | 0.92571 | 356.7683 | 0.94179 | 6.0418 | 6.0606 | 1.2 | 960 | 350 | 960 | 350 | 2.8571 | 1.431 | 1.4262 | 0.50084 | 4.5791 | 4.8653 | 1.2138 | 2.4763 | 2.3714 | 0.47601 | 0.073585 | 1.9618 | 0.04025 | 0.46516 | 0.0089577 | 49.2077 | 2.5653 | 2549.7569 | 0.64378 | 0.1368 |  |  | 780.5784 | 0.085849 | 0.078728 | 0.0011329 | 10.3617 |  | 1.2856 | 11812.9749 | 15.1433 | 30.024 | 0.66473 | 66.4729 | 24 | -50 | -50 | 0.32233 | 0.068035 | 24 | 0.96 | 0.204 | 28.8 | 1.224 | 20 | 30.7 | 50.7 | 0.60317 | 175.3287 | 7.4515 | 5.8443 | 29.2215 | 30 | 4.9777 | 1.1698 | 0.76205 | 350 | 350 | 7.362 | 1.1271 | 1.3929 | 0.92785 | 355.9473 | 0.94396 | 6.0418 | 6.0606 | 1.2 | 960 | 350 | 960 | 350 | 2.8571 | 1.4242 | 1.4329 | 0.49848 | 4.5576 | 4.8424 | 1.2138 | 2.4705 | 2.377 | 0.47713 | 0.073239 | 2.0434 | 0.04025 | 0.46558 | 0.009 | 49.25 |  | 2631.4329 | 0.672 | 0.097716 |  |  | 769.716 | 0.085446 | 0.079099 | 0.0011383 | 10.3617 |  | 1.2856 | 11812.948 | 15.2141 | 30.024 | 0.66369 | 66.3688 | 24 | -50 | -50
|  | 25 | 1 | 0.2125 | 30 | 1.275 | 19.9041 | 30.7723 | 50.6764 |  | 0.60723 | 175.6616 | 7.4656 | 5.8554 | 29.2769 | 30 | 5.1752 | 1.222 | 0.79044 | 350 | 350 | 7.3474 | 1.1222 | 1.3841 | 0.92567 | 371.6513 | 0.94174 | 6.1664 | 6.1664 | 1.2784 | 1000 | 350 | 1000 | 350 | 2.8571 | 1.4561 | 1.4011 | 0.50963 | 4.8536 | 5.157 | 1.2422 | 2.5415 | 2.3914 | 0.48003 | 0.077513 | 1.996 | 0.04025 | 0.46515 | 0.0089569 | 49.2069 | 2.6076 | 2587.8974 | 0.6706 | 0.1425 |  |  | 813.1025 | 0.090432 | 0.080065 | 0.0011522 | 10.8197 |  | 1.3309 | 12322.2413 | 15.7232 | 31.275 | 0.66545 | 66.545 | 25 | -50 | -50 | 0.32897 | 0.069438 | 25 | 1 | 0.2125 | 30 | 1.275 | 20 | 30.7 | 50.7 | 0.60317 | 175.3287 | 7.4515 | 5.8443 | 29.2215 | 30 | 5.1851 | 1.2185 | 0.7938 | 350 | 350 | 7.362 | 1.1271 | 1.3929 | 0.92785 | 370.7784 | 0.94396 | 6.1664 | 6.1664 | 1.2784 | 1000 | 350 | 1000 | 350 | 2.8571 | 1.4491 | 1.408 | 0.50719 | 4.8303 | 5.1322 | 1.2424 | 2.5354 | 2.3974 | 0.48123 | 0.077141 | 2.079 | 0.04025 | 0.46558 | 0.009 | 49.25 |  | 2670.9994 | 0.7 | 0.10179 |  |  | 801.7875 | 0.089998 | 0.080464 | 0.0011579 | 10.8197 |  | 1.3309 | 12322.2124 | 15.795 | 31.275 | 0.66444 | 66.4436 | 25 | -50 | -50
|  | 26 | 1.04 | 0.221 | 31.2 | 1.326 | 19.9022 | 30.7737 | 50.6759 |  | 0.60726 | 175.6546 | 7.4653 | 5.8552 | 29.2758 | 30 | 5.3825 | 1.2711 | 0.82205 | 350 | 350 | 7.3471 | 1.1221 | 1.3839 | 0.92562 | 386.5353 | 0.9417 | 6.2885 | 6.2885 | 1.3688 | 1040 | 350 | 1040 | 350 | 2.8571 | 1.4851 | 1.3721 | 0.51977 | 5.1482 | 5.47 | 1.2653 | 2.6175 | 2.4134 | 0.48445 | 0.082218 | 2.0355 | 0.04025 | 0.46514 | 0.008956 | 49.206 | 2.657 | 2632.1033 | 0.69742 | 0.1482 |  |  | 845.6266 | 0.095921 | 0.081545 | 0.0011735 | 11.3634 |  | 1.3841 | 12926.1314 | 16.4039 | 32.526 | 0.66475 | 66.4747 | 26 | -50 | -50 | 0.33549 | 0.070813 | 26 | 1.04 | 0.221 | 31.2 | 1.326 | 20 | 30.7 | 50.7 | 0.60317 | 175.3287 | 7.4515 | 5.8443 | 29.2215 | 30 | 5.3925 | 1.2672 | 0.82556 | 350 | 350 | 7.362 | 1.1271 | 1.3929 | 0.92785 | 385.6096 | 0.94396 | 6.2885 | 6.2885 | 1.3688 | 1040 | 350 | 1040 | 350 | 2.8571 | 1.4778 | 1.3793 | 0.51723 | 5.123 | 5.4432 | 1.2658 | 2.6111 | 2.4198 | 0.48573 | 0.081816 | 2.1202 | 0.04025 | 0.46558 | 0.009 | 49.25 |  | 2716.8467 | 0.728 | 0.10586 |  |  | 833.859 | 0.095452 | 0.081977 | 0.0011797 | 11.3634 |  | 1.3841 | 12926.1002 | 16.4768 | 32.526 | 0.66376 | 66.3758 | 26 | -50 | -50
|  | 27 | 1.08 | 0.2295 | 32.4 | 1.377 | 19.9004 | 30.7751 | 50.6755 |  | 0.6073 | 175.6478 | 7.465 | 5.8549 | 29.2746 | 30 | 5.5897 | 1.3202 | 0.85366 | 350 | 350 | 7.3468 | 1.122 | 1.3837 | 0.92558 | 401.4204 | 0.94166 | 6.4083 | 6.4083 | 1.4575 | 1080 | 350 | 1080 | 350 | 2.8571 | 1.5135 | 1.3437 | 0.52972 | 5.4486 | 5.7891 | 1.2868 | 2.6928 | 2.4338 | 0.48854 | 0.087015 | 2.0743 | 0.04025 | 0.46513 | 0.0089552 | 49.2052 | 2.7059 | 2675.6477 | 0.72425 | 0.1539 |  |  | 878.1507 | 0.10152 | 0.082927 | 0.0011933 | 11.9123 |  | 1.4373 | 13535.2826 | 17.0891 | 33.777 | 0.66404 | 66.4038 | 27 | -50 | -50 | 0.34188 | 0.072162 | 27 | 1.08 | 0.2295 | 32.4 | 1.377 | 20 | 30.7 | 50.7 | 0.60317 | 175.3287 | 7.4515 | 5.8443 | 29.2215 | 30 | 5.5999 | 1.316 | 0.85731 | 350 | 350 | 7.362 | 1.1271 | 1.3929 | 0.92785 | 400.4407 | 0.94396 | 6.4083 | 6.4083 | 1.4575 | 1080 | 350 | 1080 | 350 | 2.8571 | 1.5059 | 1.3512 | 0.52708 | 5.4214 | 5.7603 | 1.2876 | 2.6861 | 2.4406 | 0.48991 | 0.086581 | 2.1606 | 0.04025 | 0.46558 | 0.009 | 49.25 |  | 2762.0003 | 0.756 | 0.10993 |  |  | 865.9305 | 0.10101 | 0.083392 | 0.0012 | 11.9123 |  | 1.4373 | 13535.2489 | 17.1632 | 33.777 | 0.66307 | 66.3072 | 27 | -50 | -50
|  | 28 | 1.12 | 0.238 | 33.6 | 1.428 | 19.8985 | 30.7765 | 50.675 |  | 0.60733 | 175.6411 | 7.4647 | 5.8547 | 29.2735 | 30 | 5.7969 | 1.3692 | 0.88527 | 350 | 350 | 7.3465 | 1.1219 | 1.3836 | 0.92554 | 416.3064 | 0.94161 | 6.5259 | 6.5259 | 1.5447 | 1120 | 350 | 1120 | 350 | 2.8571 | 1.5414 | 1.3157 | 0.53949 | 5.7546 | 6.1142 | 1.3069 | 2.7674 | 2.4526 | 0.49231 | 0.091902 | 2.1123 | 0.04025 | 0.46512 | 0.0089543 | 49.2043 | 2.7543 | 2718.5707 | 0.75107 | 0.1596 |  |  | 910.6748 | 0.10722 | 0.084212 | 0.0012118 | 12.4664 |  | 1.4906 | 14149.548 | 17.7788 | 35.028 | 0.66332 | 66.3324 | 28 | -50 | -50 | 0.34815 | 0.073486 | 28 | 1.12 | 0.238 | 33.6 | 1.428 | 20 | 30.7 | 50.7 | 0.60317 | 175.3287 | 7.4515 | 5.8443 | 29.2215 | 30 | 5.8073 | 1.3647 | 0.88906 | 350 | 350 | 7.362 | 1.1271 | 1.3929 | 0.92785 | 415.2718 | 0.94396 | 6.5259 | 6.5259 | 1.5447 | 1120 | 350 | 1120 | 350 | 2.8571 | 1.5336 | 1.3236 | 0.53675 | 5.7254 | 6.0832 | 1.308 | 2.7604 | 2.4599 | 0.49377 | 0.091436 | 2.2002 | 0.04025 | 0.46558 | 0.009 | 49.25 |  | 2806.5018 | 0.784 | 0.114 |  |  | 898.002 | 0.10667 | 0.084712 | 0.001219 | 12.4664 |  | 1.4906 | 14149.5118 | 17.854 | 35.028 | 0.66238 | 66.238 | 28 | -50 | -50
|  | 29 | 1.16 | 0.2465 | 34.8 | 1.479 | 19.8967 | 30.7778 | 50.6746 |  | 0.60736 | 175.6345 | 7.4645 | 5.8545 | 29.2724 | 30 | 6.0042 | 1.4183 | 0.91689 | 350 | 350 | 7.3462 | 1.1218 | 1.3834 | 0.9255 | 431.1935 | 0.94157 | 6.6414 | 6.6414 | 1.6302 | 1160 | 350 | 1160 | 350 | 2.8571 | 1.5688 | 1.2883 | 0.54909 | 6.0661 | 6.4453 | 1.3255 | 2.8413 | 2.4698 | 0.49577 | 0.096878 | 2.1497 | 0.04025 | 0.46511 | 0.0089535 | 49.2035 | 2.8024 | 2760.9082 | 0.7779 | 0.1653 |  |  | 943.1989 | 0.11302 | 0.085401 | 0.0012289 | 13.0253 |  | 1.5438 | 14768.7901 | 18.4729 | 36.279 | 0.66261 | 66.2607 | 29 | -50 | -50 | 0.35432 | 0.074787 | 29 | 1.16 | 0.2465 | 34.8 | 1.479 | 20 | 30.7 | 50.7 | 0.60317 | 175.3287 | 7.4515 | 5.8443 | 29.2215 | 30 | 6.0147 | 1.4134 | 0.92081 | 350 | 350 | 7.362 | 1.1271 | 1.3929 | 0.92785 | 430.103 | 0.94396 | 6.6414 | 6.6414 | 1.6302 | 1160 | 350 | 1160 | 350 | 2.8571 | 1.5607 | 1.2964 | 0.54626 | 6.0348 | 6.412 | 1.3269 | 2.834 | 2.4776 | 0.49733 | 0.096377 | 2.2392 | 0.04025 | 0.46558 | 0.009 | 49.25 |  | 2850.3889 | 0.812 | 0.11807 |  |  | 930.0735 | 0.11244 | 0.085938 | 0.0012367 | 13.0253 |  | 1.5438 | 14768.7512 | 18.5492 | 36.279 | 0.66168 | 66.1685 | 29 | -50 | -50
|  | 30 | 1.2 | 0.255 | 36 | 1.53 | 19.895 | 30.7792 | 50.6741 |  | 0.60739 | 175.628 | 7.4642 | 5.8543 | 29.2713 | 30 | 6.2115 | 1.4674 | 0.9485 | 350 | 350 | 7.3459 | 1.1217 | 1.3832 | 0.92546 | 446.0815 | 0.94153 | 6.7549 | 6.7549 | 1.7143 | 1200 | 350 | 1200 | 350 | 2.8571 | 1.5958 | 1.2614 | 0.55853 | 6.3832 | 6.7821 | 1.3426 | 2.9146 | 2.4856 | 0.49894 | 0.10194 | 2.1864 | 0.04025 | 0.46511 | 0.0089527 | 49.2027 | 2.85 | 2802.6935 | 0.80472 | 0.171 |  |  | 975.723 | 0.11893 | 0.086497 | 0.0012447 | 13.5892 |  | 1.597 | 15392.8795 | 19.1713 | 37.53 | 0.66189 | 66.189 | 30 | -50 | -50 | 0.36037 | 0.076065 | 30 | 1.2 | 0.255 | 36 | 1.53 | 20 | 30.7 | 50.7 | 0.60317 | 175.3287 | 7.4515 | 5.8443 | 29.2215 | 30 | 6.2221 | 1.4622 | 0.95257 | 350 | 350 | 7.362 | 1.1271 | 1.3929 | 0.92785 | 444.9341 | 0.94396 | 6.7549 | 6.7549 | 1.7143 | 1200 | 350 | 1200 | 350 | 2.8571 | 1.5874 | 1.2697 | 0.55559 | 6.3496 | 6.7465 | 1.3444 | 2.907 | 2.4939 | 0.5006 | 0.10141 | 2.2775 | 0.04025 | 0.46558 | 0.009 | 49.25 |  | 2893.696 | 0.84 | 0.12215 |  |  | 962.145 | 0.11831 | 0.087072 | 0.001253 | 13.5892 |  | 1.597 | 15392.8379 | 19.2487 | 37.53 | 0.66099 | 66.0988 | 30 | -50 | -50
|  | 31 | 1.24 | 0.2635 | 37.2 | 1.581 | 19.8932 | 30.7805 | 50.6737 |  | 0.60742 | 175.6216 | 7.4639 | 5.8541 | 29.2703 | 30 | 6.4188 | 1.5165 | 0.98011 | 350 | 350 | 7.3457 | 1.1216 | 1.3831 | 0.92542 | 460.9705 | 0.94149 | 6.8666 | 6.8666 | 1.797 | 1240 | 350 | 1240 | 350 | 2.8571 | 1.6223 | 1.2348 | 0.56781 | 6.7056 | 7.1246 | 1.3583 | 2.9873 | 2.5 | 0.50183 | 0.10709 | 2.2226 | 0.04025 | 0.4651 | 0.008952 | 49.202 | 2.8974 | 2843.9568 | 0.83154 | 0.1767 |  |  | 1008.2471 | 0.12494 | 0.087501 | 0.0012592 | 14.1577 |  | 1.6503 | 16021.6946 | 19.8739 | 38.781 | 0.66117 | 66.1172 | 31 | -50 | -50 | 0.36633 | 0.077323 | 31 | 1.24 | 0.2635 | 37.2 | 1.581 | 20 | 30.7 | 50.7 | 0.60317 | 175.3287 | 7.4515 | 5.8443 | 29.2215 | 30 | 6.4295 | 1.5109 | 0.98432 | 350 | 350 | 7.362 | 1.1271 | 1.3929 | 0.92785 | 459.7653 | 0.94396 | 6.8666 | 6.8666 | 1.797 | 1240 | 350 | 1240 | 350 | 2.8571 | 1.6137 | 1.2435 | 0.56478 | 6.6698 | 7.0866 | 1.3605 | 2.9793 | 2.5088 | 0.50359 | 0.10652 | 2.3151 | 0.04025 | 0.46558 | 0.009 | 49.25 |  | 2936.4549 | 0.868 | 0.12622 |  |  | 994.2165 | 0.12427 | 0.088115 | 0.001268 | 14.1577 |  | 1.6503 | 16021.6502 | 19.9523 | 38.781 | 0.66029 | 66.029 | 31 | -50 | -50
|  | 32 | 1.28 | 0.272 | 38.4 | 1.632 | 19.8915 | 30.7818 | 50.6733 |  | 0.60746 | 175.6154 | 7.4637 | 5.8538 | 29.2692 | 30 | 6.6261 | 1.5656 | 1.0117 | 350 | 350 | 7.3454 | 1.1216 | 1.3829 | 0.92538 | 475.8604 | 0.94145 | 6.9765 | 6.9765 | 1.8784 | 1280 | 350 | 1280 | 350 | 2.8571 | 1.6484 | 1.2087 | 0.57694 | 7.0332 | 7.4728 | 1.3726 | 3.0594 | 2.513 | 0.50444 | 0.11232 | 2.2581 | 0.04025 | 0.46509 | 0.0089512 | 49.2012 | 2.9444 | 2884.7258 | 0.85837 | 0.1824 |  |  | 1040.7712 | 0.13104 | 0.088415 | 0.0012723 | 14.7309 |  | 1.7035 | 16655.1207 | 20.5806 | 40.032 | 0.66046 | 66.0457 | 32 | -50 | -50 | 0.37219 | 0.07856 | 32 | 1.28 | 0.272 | 38.4 | 1.632 | 20 | 30.7 | 50.7 | 0.60317 | 175.3287 | 7.4515 | 5.8443 | 29.2215 | 30 | 6.6369 | 1.5597 | 1.0161 | 350 | 350 | 7.362 | 1.1271 | 1.3929 | 0.92785 | 474.5964 | 0.94396 | 6.9765 | 6.9765 | 1.8784 | 1280 | 350 | 1280 | 350 | 2.8571 | 1.6395 | 1.2177 | 0.57381 | 6.9951 | 7.4323 | 1.3753 | 3.0511 | 2.5223 | 0.50631 | 0.11171 | 2.3522 | 0.04025 | 0.46558 | 0.009 | 49.25 |  | 2978.6943 | 0.896 | 0.13029 |  |  | 1026.288 | 0.13033 | 0.089069 | 0.0012817 | 14.7309 |  | 1.7035 | 16655.0733 | 20.6601 | 40.032 | 0.65959 | 65.9592 | 32 | -50 | -50
|  | 33 | 1.32 | 0.2805 | 39.6 | 1.683 | 19.8898 | 30.783 | 50.6729 |  | 0.60749 | 175.6092 | 7.4634 | 5.8536 | 29.2682 | 30 | 6.8334 | 1.6147 | 1.0433 | 350 | 349.8877 | 7.3452 | 1.1215 | 1.3828 | 0.92534 | 490.7512 | 0.94141 | 7.0846 | 7.0846 | 1.9585 | 1320 | 349.8877 | 1320 | 349.8877 | 2.8581 | 1.6741 | 1.1839 | 0.58575 | 7.3661 | 7.8265 | 1.3866 | 3.1305 | 2.5253 | 0.5069 | 0.1176 | 2.2924 | 0.040237 | 0.46493 | 0.0089504 | 49.1875 | 2.9902 | 2924.0909 | 0.88519 | 0.1881 |  |  | 1073.2953 | 0.1372 | 0.089279 | 0.0012848 | 15.2963 |  | 1.7562 | 17280.2091 | 21.2776 | 41.283 | 0.65989 | 65.9888 | 33 | -50 | -50 | 0.37796 | 0.079778 | 33 | 1.32 | 0.2805 | 39.6 | 1.683 | 20 | 30.7 | 50.7 | 0.60317 | 175.3287 | 7.4515 | 5.8443 | 29.2215 | 30 | 6.8443 | 1.6084 | 1.0478 | 350 | 350 | 7.362 | 1.1271 | 1.3929 | 0.92785 | 489.4275 | 0.94396 | 7.0846 | 7.0846 | 1.9585 | 1320 | 350 | 1320 | 350 | 2.8571 | 1.6649 | 1.1923 | 0.58271 | 7.3255 | 7.7834 | 1.3886 | 3.1224 | 2.5345 | 0.50876 | 0.11699 | 2.3886 | 0.04025 | 0.46558 | 0.009 | 49.25 |  | 3020.4412 | 0.924 | 0.13436 |  |  | 1058.3595 | 0.13649 | 0.089935 | 0.0012942 | 15.3086 |  | 1.7567 | 17292.9988 | 21.3718 | 41.283 | 0.6589 | 65.8896 | 33 | -50 | -50
|  | 34 | 1.36 | 0.289 | 40.8 | 1.734 | 19.8882 | 30.7843 | 50.6725 |  | 0.60751 | 175.6031 | 7.4631 | 5.8534 | 29.2672 | 30 | 7.0407 | 1.6639 | 1.0749 | 350 | 340.2753 | 7.3449 | 1.1214 | 1.3826 | 0.9253 | 505.643 | 0.94138 | 7.1912 | 7.1912 | 2.0375 | 1360 | 340.2753 | 1360 | 340.2753 | 2.9388 | 1.6994 | 1.2394 | 0.57827 | 7.7041 | 8.1856 | 1.4956 | 3.1572 | 2.5863 | 0.51915 | 0.11962 | 2.2629 | 0.039132 | 0.45215 | 0.0089497 | 48.0813 | 2.9508 | 2882.7517 | 0.91202 | 0.1938 |  |  | 1105.8194 | 0.13955 | 0.093645 | 0.0013476 | 14.8097 |  | 1.7597 | 16803.9219 | 20.7925 | 42.534 | 0.67166 | 67.1662 | 34 | -50 | -50 | 0.38365 | 0.080978 | 34 | 1.36 | 0.289 | 40.8 | 1.734 | 20 | 30.7 | 50.7 | 0.60317 | 175.3287 | 7.4515 | 5.8443 | 29.2215 | 30 | 7.0517 | 1.6571 | 1.0796 | 350 | 350 | 7.362 | 1.1271 | 1.3929 | 0.92785 | 504.2587 | 0.94396 | 7.1912 | 7.1912 | 2.0375 | 1360 | 350 | 1360 | 350 | 2.8571 | 1.6899 | 1.1672 | 0.59147 | 7.661 | 8.1398 | 1.4007 | 3.1931 | 2.5455 | 0.51096 | 0.12235 | 2.4245 | 0.04025 | 0.46558 | 0.009 | 49.25 |  | 3061.7202 | 0.952 | 0.13843 |  |  | 1090.431 | 0.14274 | 0.090714 | 0.0013054 | 15.8906 |  | 1.81 | 17935.324 | 22.0875 | 42.534 | 0.6582 | 65.8202 | 34 | -50 | -50
|  | 35 | 1.4 | 0.2975 | 42 | 1.785 | 19.8866 | 30.7855 | 50.6721 |  | 0.60754 | 175.5971 | 7.4629 | 5.8532 | 29.2662 | 30 | 7.248 | 1.713 | 1.1065 | 350 | 331.176 | 7.3447 | 1.1213 | 1.3825 | 0.92527 | 520.5357 | 0.94134 | 7.2962 | 7.248 | 2.0795 | 1400 | 331.176 | 1400 | 331.176 | 3.0195 | 1.713 | 1.3065 | 0.5673 | 7.994 | 8.4936 | 1.6232 | 3.1518 | 2.6404 | 0.53001 | 0.11921 | 2.2198 | 0.038085 | 0.44005 | 0.0089489 | 47.0342 | 2.8932 | 2826.0704 | 0.93884 | 0.1995 |  |  | 1138.3435 | 0.13908 | 0.097606 | 0.0014046 | 14.1144 |  | 1.7398 | 16092.2672 | 20.0567 | 43.785 | 0.68584 | 68.5837 | 35 | -50 | -50 | 0.38925 | 0.08216 | 35 | 1.4 | 0.2975 | 42 | 1.785 | 20 | 30.7 | 50.7 | 0.60317 | 175.3287 | 7.4515 | 5.8443 | 29.2215 | 30 | 7.2591 | 1.7059 | 1.1113 | 350 | 350 | 7.362 | 1.1271 | 1.3929 | 0.92785 | 519.0898 | 0.94396 | 7.2962 | 7.2591 | 2.0878 | 1400 | 350 | 1400 | 350 | 2.8571 | 1.7059 | 1.1513 | 0.59706 | 7.9608 | 8.4584 | 1.4221 | 3.2384 | 2.5519 | 0.51225 | 0.12585 | 2.4474 | 0.04025 | 0.46558 | 0.009 | 49.25 |  | 3088.1162 | 0.98 | 0.1425 |  |  | 1122.5025 | 0.14682 | 0.091172 | 0.001312 | 16.2684 |  | 1.8443 | 18352.0486 | 22.5627 | 43.785 | 0.65993 | 65.9933 | 35 | -50 | -50
|  | 36 | 1.44 | 0.306 | 43.2 | 1.836 | 19.8841 | 30.7873 | 50.6715 |  | 0.60759 | 175.5882 | 7.4625 | 5.8529 | 29.2647 | 30 | 7.4555 | 1.7622 | 1.1382 | 350 | 322.5395 | 7.3443 | 1.1212 | 1.3822 | 0.92521 | 535.4399 | 0.94128 | 7.3997 | 7.4555 | 2.2332 | 1440 | 322.5395 | 1440 | 322.5395 | 3.1004 | 1.7622 | 1.3382 | 0.56839 | 8.4588 | 8.9874 | 1.7101 | 3.2452 | 2.7126 | 0.5445 | 0.12637 | 2.2237 | 0.037092 | 0.42857 | 0.0089479 | 46.0399 | 2.8999 | 2824.7217 | 0.96566 | 0.2052 |  |  | 1170.8676 | 0.14744 | 0.10301 | 0.0014824 | 14.178 |  | 1.7928 | 16222.6935 | 20.2183 | 45.036 | 0.69016 | 69.0162 | 36 | -50 | -50 | 0.392 | 0.08274 | 36 | 1.44 | 0.306 | 43.2 | 1.836 | 20 | 30.7 | 50.7 | 0.60317 | 175.3287 | 7.4515 | 5.8443 | 29.2215 | 30 | 7.4665 | 1.7546 | 1.1431 | 350 | 345.1007 | 7.362 | 1.1271 | 1.3929 | 0.92785 | 533.9209 | 0.94396 | 7.3997 | 7.4665 | 2.2414 | 1440 | 345.1007 | 1440 | 345.1007 | 2.8977 | 1.7546 | 1.1431 | 0.60552 | 8.4222 | 8.9486 | 1.4524 | 3.3545 | 2.5971 | 0.52132 | 0.13503 | 2.4821 | 0.039687 | 0.45906 | 0.009 | 48.6866 |  | 3124.905 | 1.008 | 0.14657 |  |  | 1154.574 | 0.15753 | 0.09443 | 0.0013589 | 16.851 |  | 1.9239 | 19028.2351 | 23.3077 | 45.036 | 0.65896 | 65.8963 | 36 | -50 | -50
|  | 37 | 1.48 | 0.3145 | 44.4 | 1.887 | 19.8809 | 30.7898 | 50.6707 |  | 0.60764 | 175.5763 | 7.462 | 5.8525 | 29.2627 | 30 | 7.6631 | 1.8116 | 1.1698 | 350 | 314.3306 | 7.3438 | 1.121 | 1.382 | 0.92514 | 550.3566 | 0.94121 | 7.5017 | 7.6631 | 2.387 | 1480 | 314.3306 | 1480 | 314.3306 | 3.1814 | 1.8116 | 1.3698 | 0.56944 | 8.9373 | 9.4959 | 1.7995 | 3.3386 | 2.7847 | 0.55898 | 0.13376 | 2.2275 | 0.036148 | 0.41765 | 0.0089464 | 45.0944 | 2.9074 | 2823.9565 | 0.99249 | 0.2109 |  |  | 1203.3917 | 0.15605 | 0.10857 | 0.0015623 | 14.2378 |  | 1.8458 | 16349.8598 | 20.3772 | 46.287 | 0.69433 | 69.4331 | 37 | -50 | -50 | 0.392 | 0.08274 | 37 | 1.48 | 0.3145 | 44.4 | 1.887 | 20 | 30.7 | 50.7 | 0.60317 | 175.3287 | 7.4515 | 5.8443 | 29.2215 | 30 | 7.6739 | 1.8034 | 1.1748 | 350 | 335.7736 | 7.362 | 1.1271 | 1.3929 | 0.92785 | 548.7521 | 0.94396 | 7.5017 | 7.6739 | 2.395 | 1480 | 335.7736 | 1480 | 335.7736 | 2.9782 | 1.8034 | 1.1748 | 0.60552 | 8.8966 | 9.4526 | 1.5342 | 3.4476 | 2.6693 | 0.5358 | 0.14263 | 2.4821 | 0.038614 | 0.44666 | 0.009 | 47.614 |  | 3119.0311 | 1.036 | 0.15065 |  |  | 1186.6455 | 0.16641 | 0.099749 | 0.0014354 | 16.851 |  | 1.9773 | 19095.9453 | 23.4016 | 46.287 | 0.6642 | 66.4197 | 37 | -50 | -50
|  | 38 | 1.52 | 0.323 | 45.6 | 1.938 | 19.8777 | 30.7922 | 50.6699 |  | 0.6077 | 175.5645 | 7.4615 | 5.8521 | 29.2607 | 30 | 7.8707 | 1.861 | 1.2014 | 350 | 306.5271 | 7.3433 | 1.1209 | 1.3817 | 0.92507 | 565.2756 | 0.94113 | 7.6024 | 7.8707 | 2.5408 | 1520 | 306.5271 | 1520 | 306.5271 | 3.2624 | 1.861 | 1.4014 | 0.57045 | 9.4291 | 10.0184 | 1.891 | 3.4321 | 2.8568 | 0.57346 | 0.14135 | 2.231 | 0.035251 | 0.40727 | 0.008945 | 44.1956 | 2.9157 | 2823.7958 | 1.0193 | 0.2166 |  |  | 1235.9158 | 0.16491 | 0.11426 | 0.0016443 | 14.2948 |  | 1.8989 | 16474.4857 | 20.5342 | 47.538 | 0.69835 | 69.8347 | 38 | -50 | -50 | 0.392 | 0.08274 | 38 | 1.52 | 0.323 | 45.6 | 1.938 | 20 | 30.7 | 50.7 | 0.60317 | 175.3287 | 7.4515 | 5.8443 | 29.2215 | 30 | 7.8813 | 1.8521 | 1.2066 | 350 | 326.9375 | 7.362 | 1.1271 | 1.3929 | 0.92785 | 563.5832 | 0.94396 | 7.6024 | 7.8813 | 2.5487 | 1520 | 326.9375 | 1520 | 326.9375 | 3.0587 | 1.8521 | 1.2066 | 0.60552 | 9.384 | 9.9705 | 1.6182 | 3.5408 | 2.7414 | 0.55028 | 0.15045 | 2.4821 | 0.037598 | 0.4349 | 0.009 | 46.5978 |  | 3114.0749 | 1.064 | 0.15472 |  |  | 1218.717 | 0.17552 | 0.10521 | 0.0015141 | 16.851 |  | 2.0308 | 19164.0464 | 23.4968 | 47.538 | 0.66922 | 66.9221 | 38 | -50 | -50
|  | 39 | 1.56 | 0.3315 | 46.8 | 1.989 | 19.8745 | 30.7946 | 50.6691 |  | 0.60776 | 175.5526 | 7.461 | 5.8518 | 29.2588 | 30 | 8.0784 | 1.9104 | 1.233 | 350 | 299.0997 | 7.3428 | 1.1207 | 1.3814 | 0.92499 | 580.197 | 0.94106 | 7.7018 | 8.0784 | 2.6947 | 1560 | 299.0997 | 1560 | 299.0997 | 3.3434 | 1.9104 | 1.433 | 0.5714 | 9.9341 | 10.555 | 1.9849 | 3.5256 | 2.929 | 0.58793 | 0.14916 | 2.2343 | 0.034396 | 0.39739 | 0.0089435 | 43.34 | 2.9248 | 2824.2114 | 1.0461 | 0.2223 |  |  | 1268.4399 | 0.17402 | 0.1201 | 0.0017283 | 14.349 |  | 1.9519 | 16596.7729 | 20.6894 | 48.789 | 0.70222 | 70.2218 | 39 | -50 | -50 | 0.392 | 0.08274 | 39 | 1.56 | 0.3315 | 46.8 | 1.989 | 20 | 30.7 | 50.7 | 0.60317 | 175.3287 | 7.4515 | 5.8443 | 29.2215 | 30 | 8.0887 | 1.9008 | 1.2383 | 350 | 318.5545 | 7.362 | 1.1271 | 1.3929 | 0.92785 | 578.4144 | 0.94396 | 7.7018 | 8.0887 | 2.7023 | 1560 | 318.5545 | 1560 | 318.5545 | 3.1392 | 1.9008 | 1.2383 | 0.60552 | 9.8844 | 10.5022 | 1.7045 | 3.634 | 2.8135 | 0.56476 | 0.15847 | 2.4821 | 0.036634 | 0.42375 | 0.009 | 45.6338 |  | 3109.9821 | 1.092 | 0.15879 |  |  | 1250.7885 | 0.18488 | 0.11082 | 0.0015948 | 16.851 |  | 2.0842 | 19232.5384 | 23.5933 | 48.789 | 0.67405 | 67.4046 | 39 | -50 | -50
|  | 40 | 1.6 | 0.34 | 48 | 2.04 | 19.8713 | 30.797 | 50.6683 |  | 0.60782 | 175.5408 | 7.4605 | 5.8514 | 29.2568 | 30 | 8.2861 | 1.9598 | 1.2646 | 350 | 292.0218 | 7.3423 | 1.1205 | 1.3811 | 0.92492 | 595.1207 | 0.94099 | 7.7999 | 8.2861 | 2.8485 | 1600 | 292.0218 | 1600 | 292.0218 | 3.4244 | 1.9598 | 1.4646 | 0.57232 | 10.4525 | 11.1058 | 2.081 | 3.6192 | 3.0011 | 0.6024 | 0.15718 | 2.2375 | 0.033583 | 0.38797 | 0.0089421 | 42.5246 | 2.9347 | 2825.1778 | 1.073 | 0.228 |  |  | 1300.964 | 0.18338 | 0.12609 | 0.0018144 | 14.4006 |  | 2.005 | 16716.905 | 20.843 | 50.04 | 0.70595 | 70.5952 | 40 | -50 | -50 | 0.392 | 0.08274 | 40 | 1.6 | 0.34 | 48 | 2.04 | 20 | 30.7 | 50.7 | 0.60317 | 175.3287 | 7.4515 | 5.8443 | 29.2215 | 30 | 8.2961 | 1.9496 | 1.2701 | 350 | 310.5906 | 7.362 | 1.1271 | 1.3929 | 0.92785 | 593.2455 | 0.94396 | 7.7999 | 8.2961 | 2.8559 | 1600 | 310.5906 | 1600 | 310.5906 | 3.2197 | 1.9496 | 1.2701 | 0.60552 | 10.3978 | 11.0476 | 1.7931 | 3.7272 | 2.8857 | 0.57925 | 0.1667 | 2.4821 | 0.035718 | 0.41316 | 0.009 | 44.7179 |  | 3106.7033 | 1.12 | 0.16286 |  |  | 1282.86 | 0.19448 | 0.11658 | 0.0016776 | 16.851 |  | 2.1377 | 19301.4213 | 23.691 | 50.04 | 0.67868 | 67.8683 | 40 | -50 | -50
|  | 41 | 1.64 | 0.3485 | 49.2 | 2.091 | 19.868 | 30.7995 | 50.6675 |  | 0.60787 | 175.5289 | 7.46 | 5.851 | 29.2548 | 30 | 8.4938 | 2.0093 | 1.2962 | 350 | 285.2694 | 7.3418 | 1.1204 | 1.3808 | 0.92485 | 610.0468 | 0.94091 | 7.8968 | 8.4938 | 3.0024 | 1640 | 285.2694 | 1640 | 285.2694 | 3.5055 | 2.0093 | 1.4962 | 0.57319 | 10.9842 | 11.6707 | 2.1794 | 3.7127 | 3.0731 | 0.61687 | 0.16541 | 2.2405 | 0.032806 | 0.37899 | 0.0089406 | 41.7466 | 2.9453 | 2826.6716 | 1.0998 | 0.2337 |  |  | 1333.4881 | 0.19298 | 0.13222 | 0.0019027 | 14.4499 |  | 2.0581 | 16835.0494 | 20.9952 | 51.291 | 0.70955 | 70.9554 | 41 | -50 | -50 | 0.392 | 0.08274 | 41 | 1.64 | 0.3485 | 49.2 | 2.091 | 20 | 30.7 | 50.7 | 0.60317 | 175.3287 | 7.4515 | 5.8443 | 29.2215 | 30 | 8.5035 | 1.9983 | 1.3018 | 350 | 303.0152 | 7.362 | 1.1271 | 1.3929 | 0.92785 | 608.0766 | 0.94396 | 7.8968 | 8.5035 | 3.0096 | 1640 | 303.0152 | 1640 | 303.0152 | 3.3002 | 1.9983 | 1.3018 | 0.60552 | 10.9242 | 11.6069 | 1.8838 | 3.8203 | 2.9578 | 0.59373 | 0.17514 | 2.4821 | 0.034847 | 0.40308 | 0.009 | 43.8467 |  | 3104.1944 | 1.148 | 0.16693 |  |  | 1314.9315 | 0.20433 | 0.12248 | 0.0017626 | 16.851 |  | 2.1911 | 19370.6952 | 23.7898 | 51.291 | 0.68314 | 68.3144 | 41 | -50 | -50
|  | 42 | 1.68 | 0.357 | 50.4 | 2.142 | 19.8648 | 30.8019 | 50.6667 |  | 0.60793 | 175.517 | 7.4595 | 5.8506 | 29.2528 | 30 | 8.7016 | 2.0588 | 1.3278 | 350 | 278.8205 | 7.3413 | 1.1202 | 1.3805 | 0.92478 | 624.9752 | 0.94084 | 7.9925 | 8.7016 | 3.1563 | 1680 | 278.8205 | 1680 | 278.8205 | 3.5865 | 2.0588 | 1.5278 | 0.57403 | 11.5292 | 12.2498 | 2.2801 | 3.8063 | 3.1452 | 0.63134 | 0.17386 | 2.2434 | 0.032064 | 0.37041 | 0.0089392 | 41.0035 | 2.9567 | 2828.6719 | 1.1266 | 0.2394 |  |  | 1366.0122 | 0.20283 | 0.13849 | 0.001993 | 14.4969 |  | 2.1112 | 16951.3595 | 21.146 | 52.542 | 0.71303 | 71.3033 | 42 | -50 | -50 | 0.392 | 0.08274 | 42 | 1.68 | 0.357 | 50.4 | 2.142 | 20 | 30.7 | 50.7 | 0.60317 | 175.3287 | 7.4515 | 5.8443 | 29.2215 | 30 | 8.7109 | 2.0471 | 1.3336 | 350 | 295.8006 | 7.362 | 1.1271 | 1.3929 | 0.92785 | 622.9078 | 0.94396 | 7.9925 | 8.7109 | 3.1632 | 1680 | 295.8006 | 1680 | 295.8006 | 3.3807 | 2.0471 | 1.3336 | 0.60552 | 11.4636 | 12.18 | 1.9769 | 3.9135 | 3.03 | 0.60821 | 0.18379 | 2.4821 | 0.034017 | 0.39348 | 0.009 | 43.0171 |  | 3102.4152 | 1.176 | 0.171 |  |  | 1347.003 | 0.21442 | 0.12853 | 0.0018496 | 16.851 |  | 2.2445 | 19440.36 | 23.8898 | 52.542 | 0.68744 | 68.7437 | 42 | -50 | -50
|  | 43 | 1.72 | 0.3655 | 51.6 | 2.193 | 19.8616 | 30.8043 | 50.6659 |  | 0.60799 | 175.5052 | 7.459 | 5.8502 | 29.2509 | 30 | 8.9093 | 2.1083 | 1.3594 | 350 | 272.655 | 7.3408 | 1.12 | 1.3802 | 0.9247 | 639.906 | 0.94076 | 8.0871 | 8.9093 | 3.3102 | 1720 | 272.655 | 1720 | 272.655 | 3.6676 | 2.1083 | 1.5594 | 0.57483 | 12.0875 | 12.843 | 2.383 | 3.8999 | 3.2173 | 0.64581 | 0.18251 | 2.2461 | 0.031355 | 0.36221 | 0.0089377 | 40.293 | 2.9689 | 2831.1593 | 1.1534 | 0.2451 |  |  | 1398.5363 | 0.21293 | 0.14491 | 0.0020853 | 14.5418 |  | 2.1642 | 17065.9755 | 21.2957 | 53.793 | 0.71639 | 71.6393 | 43 | -50 | -50 | 0.392 | 0.08274 | 43 | 1.72 | 0.3655 | 51.6 | 2.193 | 20 | 30.7 | 50.7 | 0.60317 | 175.3287 | 7.4515 | 5.8443 | 29.2215 | 30 | 8.9183 | 2.0958 | 1.3653 | 350 | 288.9215 | 7.362 | 1.1271 | 1.3929 | 0.92785 | 637.7389 | 0.94396 | 8.0871 | 8.9183 | 3.3168 | 1720 | 288.9215 | 1720 | 288.9215 | 3.4611 | 2.0958 | 1.3653 | 0.60552 | 12.0159 | 12.7669 | 2.0721 | 4.0067 | 3.1021 | 0.62269 | 0.19264 | 2.4821 | 0.033226 | 0.38433 | 0.009 | 42.226 |  | 3101.3294 | 1.204 | 0.17507 |  |  | 1379.0745 | 0.22475 | 0.13472 | 0.0019387 | 16.851 |  | 2.298 | 19510.4158 | 23.9908 | 53.793 | 0.69157 | 69.1571 | 43 | -50 | -50
|  | 44 | 1.76 | 0.374 | 52.8 | 2.244 | 19.8584 | 30.8067 | 50.6651 |  | 0.60805 | 175.4933 | 7.4585 | 5.8498 | 29.2489 | 30 | 9.1172 | 2.1578 | 1.3909 | 350 | 266.7548 | 7.3403 | 1.1199 | 1.3799 | 0.92463 | 654.8391 | 0.94069 | 8.1806 | 9.1172 | 3.4641 | 1760 | 266.7548 | 1760 | 266.7548 | 3.7488 | 2.1578 | 1.5909 | 0.57561 | 12.6592 | 13.4504 | 2.4883 | 3.9936 | 3.2893 | 0.66027 | 0.19138 | 2.2488 | 0.030677 | 0.35436 | 0.0089363 | 39.6131 | 2.9818 | 2834.1164 | 1.1803 | 0.2508 |  |  | 1431.0604 | 0.22328 | 0.15148 | 0.0021798 | 14.5848 |  | 2.2173 | 17179.0266 | 21.4442 | 55.044 | 0.71964 | 71.964 | 44 | -50 | -50 | 0.392 | 0.08274 | 44 | 1.76 | 0.374 | 52.8 | 2.244 | 20 | 30.7 | 50.7 | 0.60317 | 175.3287 | 7.4515 | 5.8443 | 29.2215 | 30 | 9.1257 | 2.1445 | 1.3971 | 350 | 282.3551 | 7.362 | 1.1271 | 1.3929 | 0.92785 | 652.57 | 0.94396 | 8.1806 | 9.1257 | 3.4705 | 1760 | 282.3551 | 1760 | 282.3551 | 3.5416 | 2.1445 | 1.3971 | 0.60552 | 12.5813 | 13.3677 | 2.1696 | 4.0999 | 3.1743 | 0.63717 | 0.20171 | 2.4821 | 0.032471 | 0.3756 | 0.009 | 41.4708 |  | 3100.9038 | 1.232 | 0.17915 |  |  | 1411.146 | 0.23533 | 0.14106 | 0.0020299 | 16.851 |  | 2.3514 | 19580.8624 | 24.0929 | 55.044 | 0.69555 | 69.5554 | 44 | -50 | -50
|  | 45 | 1.8 | 0.3825 | 54 | 2.295 | 19.8552 | 30.8092 | 50.6643 |  | 0.6081 | 175.4814 | 7.458 | 5.8494 | 29.2469 | 30 | 9.325 | 2.2074 | 1.4225 | 350 | 261.103 | 7.3398 | 1.1197 | 1.3796 | 0.92456 | 669.7745 | 0.94062 | 8.2731 | 9.325 | 3.6181 | 1800 | 261.103 | 1800 | 261.103 | 3.8299 | 2.2074 | 1.6225 | 0.57635 | 13.2442 | 14.0719 | 2.5958 | 4.0872 | 3.3614 | 0.67473 | 0.20047 | 2.2513 | 0.030027 | 0.34684 | 0.0089348 | 38.9617 | 2.9954 | 2837.527 | 1.2071 | 0.2565 |  |  | 1463.5845 | 0.23388 | 0.15818 | 0.0022763 | 14.6259 |  | 2.2704 | 17290.6311 | 21.5917 | 56.295 | 0.72278 | 72.278 | 45 | -50 | -50 | 0.392 | 0.08274 | 45 | 1.8 | 0.3825 | 54 | 2.295 | 20 | 30.7 | 50.7 | 0.60317 | 175.3287 | 7.4515 | 5.8443 | 29.2215 | 30 | 9.3331 | 2.1933 | 1.4288 | 350 | 276.0805 | 7.362 | 1.1271 | 1.3929 | 0.92785 | 667.4012 | 0.94396 | 8.2731 | 9.3331 | 3.6241 | 1800 | 276.0805 | 1800 | 276.0805 | 3.6221 | 2.1933 | 1.4288 | 0.60552 | 13.1597 | 13.9822 | 2.2693 | 4.1931 | 3.2464 | 0.65165 | 0.21098 | 2.4821 | 0.031749 | 0.36725 | 0.009 | 40.7493 |  | 3101.1084 | 1.26 | 0.18322 |  |  | 1443.2175 | 0.24614 | 0.14755 | 0.0021232 | 16.851 |  | 2.4049 | 19651.7 | 24.196 | 56.295 | 0.69939 | 69.9395 | 45 | -50 | -50
|  | 46 | 1.84 | 0.391 | 55.2 | 2.346 | 19.8519 | 30.8116 | 50.6635 |  | 0.60816 | 175.4695 | 7.4575 | 5.849 | 29.2449 | 30 | 9.5329 | 2.2569 | 1.4541 | 350 | 255.6843 | 7.3393 | 1.1195 | 1.3793 | 0.92448 | 684.7123 | 0.94054 | 8.3645 | 9.5329 | 3.772 | 1840 | 255.6843 | 1840 | 255.6843 | 3.9111 | 2.2569 | 1.6541 | 0.57706 | 13.8425 | 14.7077 | 2.7056 | 4.1809 | 3.4334 | 0.68919 | 0.20976 | 2.2536 | 0.029404 | 0.33963 | 0.0089334 | 38.3371 | 3.0097 | 2841.3765 | 1.2339 | 0.2622 |  |  | 1496.1086 | 0.24472 | 0.16504 | 0.0023749 | 14.6652 |  | 2.3235 | 17400.8983 | 21.7384 | 57.546 | 0.72582 | 72.5818 | 46 | -50 | -50 | 0.392 | 0.08274 | 46 | 1.84 | 0.391 | 55.2 | 2.346 | 20 | 30.7 | 50.7 | 0.60317 | 175.3287 | 7.4515 | 5.8443 | 29.2215 | 30 | 9.5405 | 2.242 | 1.4606 | 350 | 270.0788 | 7.362 | 1.1271 | 1.3929 | 0.92785 | 682.2323 | 0.94396 | 8.3645 | 9.5405 | 3.7777 | 1840 | 270.0788 | 1840 | 270.0788 | 3.7026 | 2.242 | 1.4606 | 0.60552 | 13.7511 | 14.6105 | 2.3713 | 4.2862 | 3.3185 | 0.66613 | 0.22046 | 2.4821 | 0.031059 | 0.35927 | 0.009 | 40.0591 |  | 3101.9157 | 1.288 | 0.18729 |  |  | 1475.289 | 0.25721 | 0.15418 | 0.0022187 | 16.851 |  | 2.4583 | 19722.9285 | 24.3001 | 57.546 | 0.7031 | 70.31 | 46 | -50 | -50
|  | 47 | 1.88 | 0.3995 | 56.4 | 2.397 | 19.8487 | 30.814 | 50.6627 |  | 0.60822 | 175.4576 | 7.4569 | 5.8486 | 29.2429 | 30 | 9.7408 | 2.3065 | 1.4857 | 350 | 250.4845 | 7.3388 | 1.1194 | 1.379 | 0.92441 | 699.6524 | 0.94047 | 8.4549 | 9.7408 | 3.926 | 1880 | 250.4845 | 1880 | 250.4845 | 3.9923 | 2.3065 | 1.6857 | 0.57775 | 14.4542 | 15.3576 | 2.8177 | 4.2747 | 3.5054 | 0.70365 | 0.21927 | 2.2559 | 0.028806 | 0.33271 | 0.0089319 | 37.7376 | 3.0247 | 2845.6512 | 1.2607 | 0.2679 |  |  | 1528.6327 | 0.25582 | 0.17203 | 0.0024756 | 14.7029 |  | 2.3767 | 17509.929 | 21.8842 | 58.797 | 0.72876 | 72.8757 | 47 | -50 | -50 | 0.392 | 0.08274 | 47 | 1.88 | 0.3995 | 56.4 | 2.397 | 20 | 30.7 | 50.7 | 0.60317 | 175.3287 | 7.4515 | 5.8443 | 29.2215 | 30 | 9.7479 | 2.2908 | 1.4924 | 350 | 264.3324 | 7.362 | 1.1271 | 1.3929 | 0.92785 | 697.0635 | 0.94396 | 8.4549 | 9.7479 | 3.9313 | 1880 | 264.3324 | 1880 | 264.3324 | 3.7831 | 2.2908 | 1.4924 | 0.60552 | 14.3554 | 15.2527 | 2.4756 | 4.3794 | 3.3907 | 0.68061 | 0.23015 | 2.4821 | 0.030398 | 0.35162 | 0.009 | 39.3982 |  | 3103.3004 | 1.316 | 0.19136 |  |  | 1507.3605 | 0.26851 | 0.16095 | 0.0023162 | 16.851 |  | 2.5117 | 19794.548 | 24.4052 | 58.797 | 0.70668 | 70.6676 | 47 | -50 | -50
|  | 48 | 1.92 | 0.408 | 57.6 | 2.448 | 19.8455 | 30.8164 | 50.662 |  | 0.60828 | 175.4457 | 7.4564 | 5.8482 | 29.241 | 30 | 9.9487 | 2.3561 | 1.5173 | 350 | 245.4907 | 7.3383 | 1.1192 | 1.3787 | 0.92434 | 714.5949 | 0.94039 | 8.5444 | 9.9487 | 4.0801 | 1920 | 245.4907 | 1920 | 245.4907 | 4.0735 | 2.3561 | 1.7173 | 0.57841 | 15.0793 | 16.0218 | 2.932 | 4.3684 | 3.5775 | 0.7181 | 0.229 | 2.2581 | 0.028231 | 0.32607 | 0.0089305 | 37.1619 | 3.0404 | 2850.3388 | 1.2876 | 0.2736 |  |  | 1561.1568 | 0.26716 | 0.17917 | 0.0025784 | 14.7391 |  | 2.4298 | 17617.8164 | 22.0293 | 60.048 | 0.7316 | 73.1603 | 48 | -50 | -50 | 0.392 | 0.08274 | 48 | 1.92 | 0.408 | 57.6 | 2.448 | 20 | 30.7 | 50.7 | 0.60317 | 175.3287 | 7.4515 | 5.8443 | 29.2215 | 30 | 9.9553 | 2.3395 | 1.5241 | 350 | 258.8255 | 7.362 | 1.1271 | 1.3929 | 0.92785 | 711.8946 | 0.94396 | 8.5444 | 9.9553 | 4.085 | 1920 | 258.8255 | 1920 | 258.8255 | 3.8636 | 2.3395 | 1.5241 | 0.60552 | 14.9728 | 15.9086 | 2.582 | 4.4726 | 3.4628 | 0.69509 | 0.24005 | 2.4821 | 0.029765 | 0.3443 | 0.009 | 38.7649 |  | 3105.2395 | 1.344 | 0.19543 |  |  | 1539.432 | 0.28006 | 0.16788 | 0.0024158 | 16.851 |  | 2.5652 | 19866.5584 | 24.5112 | 60.048 | 0.71013 | 71.0129 | 48 | -50 | -50
|  | 49 | 1.96 | 0.4165 | 58.8 | 2.499 | 19.8423 | 30.8189 | 50.6612 |  | 0.60833 | 175.4338 | 7.4559 | 5.8478 | 29.239 | 30 | 10.1566 | 2.4058 | 1.5489 | 350 | 240.6908 | 7.3378 | 1.119 | 1.3784 | 0.92427 | 729.5397 | 0.94032 | 8.6329 | 10.1566 | 4.2341 | 1960 | 240.6908 | 1960 | 240.6908 | 4.1547 | 2.4058 | 1.7489 | 0.57905 | 15.7178 | 16.7001 | 3.0487 | 4.4622 | 3.6495 | 0.73256 | 0.23893 | 2.2602 | 0.027679 | 0.31968 | 0.008929 | 36.6085 | 3.0569 | 2855.4277 | 1.3144 | 0.2793 |  |  | 1593.6809 | 0.27875 | 0.18646 | 0.0026832 | 14.7738 |  | 2.4829 | 17724.6466 | 22.1738 | 61.299 | 0.73436 | 73.4359 | 49 | -50 | -50 | 0.392 | 0.08274 | 49 | 1.96 | 0.4165 | 58.8 | 2.499 | 20 | 30.7 | 50.7 | 0.60317 | 175.3287 | 7.4515 | 5.8443 | 29.2215 | 30 | 10.1627 | 2.3882 | 1.5559 | 350 | 253.5433 | 7.362 | 1.1271 | 1.3929 | 0.92785 | 726.7257 | 0.94396 | 8.6329 | 10.1627 | 4.2386 | 1960 | 253.5433 | 1960 | 253.5433 | 3.9441 | 2.3882 | 1.5559 | 0.60552 | 15.6032 | 16.5784 | 2.6907 | 4.5658 | 3.535 | 0.70958 | 0.25016 | 2.4821 | 0.029157 | 0.33727 | 0.009 | 38.1575 |  | 3107.7118 | 1.372 | 0.1995 |  |  | 1571.5035 | 0.29185 | 0.17494 | 0.0025175 | 16.851 |  | 2.6186 | 19938.9597 | 24.6182 | 61.299 | 0.71347 | 71.3466 | 49 | -50 | -50
|  | 50 | 2 | 0.425 | 60 | 2.55 | 19.8391 | 30.8213 | 50.6604 |  | 0.60839 | 175.4219 | 7.4554 | 5.8474 | 29.237 | 30 | 10.3646 | 2.4554 | 1.5805 | 350 | 236.0737 | 7.3373 | 1.1189 | 1.3781 | 0.92419 | 744.4869 | 0.94024 | 8.7206 | 10.3646 | 4.3882 | 2000 | 236.0737 | 2000 | 236.0737 | 4.236 | 2.4554 | 1.7805 | 0.57967 | 16.3696 | 17.3927 | 3.1676 | 4.556 | 3.7215 | 0.74701 | 0.24908 | 2.2622 | 0.027148 | 0.31354 | 0.0089276 | 36.0761 | 3.074 | 2860.9074 | 1.3412 | 0.285 |  |  | 1626.205 | 0.2906 | 0.19389 | 0.0027901 | 14.8072 |  | 2.536 | 17830.4996 | 22.3176 | 62.55 | 0.73703 | 73.703 | 50 | -50 | -50 | 0.392 | 0.08274 | 50 | 2 | 0.425 | 60 | 2.55 | 20 | 30.7 | 50.7 | 0.60317 | 175.3287 | 7.4515 | 5.8443 | 29.2215 | 30 | 10.3701 | 2.437 | 1.5876 | 350 | 248.4725 | 7.362 | 1.1271 | 1.3929 | 0.92785 | 741.5569 | 0.94396 | 8.7206 | 10.3701 | 4.3922 | 2000 | 248.4725 | 2000 | 248.4725 | 4.0246 | 2.437 | 1.5876 | 0.60552 | 16.2465 | 17.2619 | 2.8017 | 4.659 | 3.6071 | 0.72406 | 0.26047 | 2.4821 | 0.028574 | 0.33053 | 0.009 | 37.5743 |  | 3110.6979 | 1.4 | 0.20357 |  |  | 1603.575 | 0.30388 | 0.18216 | 0.0026213 | 16.851 |  | 2.6721 | 20011.7519 | 24.726 | 62.55 | 0.71669 | 71.6692 | 50 | -50 | -50
|  | 51 | 2.04 | 0.4335 | 61.2 | 2.601 | 19.8359 | 30.8237 | 50.6596 |  | 0.60845 | 175.41 | 7.4549 | 5.847 | 29.235 | 30 | 10.5726 | 2.5051 | 1.6121 | 350 | 231.6293 | 7.3368 | 1.1187 | 1.3778 | 0.92412 | 759.4364 | 0.94017 | 8.8074 | 10.5726 | 4.5422 | 2040 | 231.6293 | 2040 | 231.6293 | 4.3172 | 2.5051 | 1.8121 | 0.58026 | 17.0349 | 18.0996 | 3.2888 | 4.6498 | 3.7935 | 0.76146 | 0.25945 | 2.2641 | 0.026637 | 0.30763 | 0.0089261 | 35.5635 | 3.0919 | 2866.7681 | 1.368 | 0.29071 |  |  | 1658.7291 | 0.30269 | 0.20147 | 0.0028991 | 14.8392 |  | 2.5892 | 17935.4495 | 22.4609 | 63.801 | 0.73962 | 73.9619 | 51 | -50 | -50 | 0.392 | 0.08274 | 51 | 2.04 | 0.4335 | 61.2 | 2.601 | 20 | 30.7 | 50.7 | 0.60317 | 175.3287 | 7.4515 | 5.8443 | 29.2215 | 30 | 10.5775 | 2.4857 | 1.6194 | 350 | 243.6005 | 7.362 | 1.1271 | 1.3929 | 0.92785 | 756.388 | 0.94396 | 8.8074 | 10.5775 | 4.5459 | 2040 | 243.6005 | 2040 | 243.6005 | 4.1051 | 2.4857 | 1.6194 | 0.60552 | 16.9029 | 17.9593 | 2.9149 | 4.7521 | 3.6792 | 0.73854 | 0.27099 | 2.4821 | 0.028014 | 0.32404 | 0.009 | 37.0141 |  | 3114.1798 | 1.428 | 0.20765 |  |  | 1635.6465 | 0.31616 | 0.18952 | 0.0027272 | 16.851 |  | 2.7255 | 20084.9351 | 24.8348 | 63.801 | 0.71981 | 71.9811 | 51 | -50 | -50
|  | 52 | 2.08 | 0.442 | 62.4 | 2.652 | 19.8326 | 30.8262 | 50.6588 |  | 0.60851 | 175.3981 | 7.4544 | 5.8466 | 29.233 | 30 | 10.7807 | 2.5548 | 1.6437 | 350 | 227.348 | 7.3363 | 1.1186 | 1.3775 | 0.92405 | 774.3883 | 0.9401 | 8.8933 | 10.7807 | 4.6963 | 2080 | 227.348 | 2080 | 227.348 | 4.3985 | 2.5548 | 1.8437 | 0.58084 | 17.7135 | 18.8206 | 3.4123 | 4.7436 | 3.8655 | 0.77592 | 0.27003 | 2.266 | 0.026145 | 0.30193 | 0.0089247 | 35.0697 | 3.1104 | 2873.0008 | 1.3948 | 0.29641 |  |  | 1691.2532 | 0.31503 | 0.20918 | 0.0030102 | 14.87 |  | 2.6423 | 18039.5655 | 22.6038 | 65.052 | 0.74213 | 74.213 | 52 | -50 | -50 | 0.392 | 0.08274 | 52 | 2.08 | 0.442 | 62.4 | 2.652 | 20 | 30.7 | 50.7 | 0.60317 | 175.3287 | 7.4515 | 5.8443 | 29.2215 | 30 | 10.7849 | 2.5345 | 1.6511 | 350 | 238.9158 | 7.362 | 1.1271 | 1.3929 | 0.92785 | 771.2191 | 0.94396 | 8.8933 | 10.7849 | 4.6995 | 2080 | 238.9158 | 2080 | 238.9158 | 4.1856 | 2.5345 | 1.6511 | 0.60552 | 17.5723 | 18.6705 | 3.0303 | 4.8453 | 3.7514 | 0.75302 | 0.28173 | 2.4821 | 0.027475 | 0.31781 | 0.009 | 36.4753 |  | 3118.1408 | 1.456 | 0.21172 |  |  | 1667.718 | 0.32868 | 0.19702 | 0.0028352 | 16.851 |  | 2.7789 | 20158.5091 | 24.9444 | 65.052 | 0.72283 | 72.2829 | 52 | -50 | -50
|  | 53 | 2.12 | 0.4505 | 63.6 | 2.703 | 19.8294 | 30.8286 | 50.658 |  | 0.60856 | 175.3862 | 7.4539 | 5.8462 | 29.231 | 30 | 10.9887 | 2.6046 | 1.6753 | 350 | 223.2209 | 7.3358 | 1.1184 | 1.3772 | 0.92398 | 789.3425 | 0.94002 | 8.9784 | 10.9887 | 4.8505 | 2120 | 223.2209 | 2120 | 223.2209 | 4.4799 | 2.6046 | 1.8753 | 0.58139 | 18.4056 | 19.556 | 3.5381 | 4.8375 | 3.9374 | 0.79036 | 0.28082 | 2.2677 | 0.02567 | 0.29644 | 0.0089232 | 34.5936 | 3.1296 | 2879.597 | 1.4217 | 0.30211 |  |  | 1723.7773 | 0.32762 | 0.21705 | 0.0031234 | 14.8997 |  | 2.6954 | 18142.9116 | 22.7463 | 66.303 | 0.74457 | 74.4565 | 53 | -50 | -50 | 0.392 | 0.08274 | 53 | 2.12 | 0.4505 | 63.6 | 2.703 | 20 | 30.7 | 50.7 | 0.60317 | 175.3287 | 7.4515 | 5.8443 | 29.2215 | 30 | 10.9923 | 2.5832 | 1.6829 | 350 | 234.408 | 7.362 | 1.1271 | 1.3929 | 0.92785 | 786.0503 | 0.94396 | 8.9784 | 10.9923 | 4.8531 | 2120 | 234.408 | 2120 | 234.408 | 4.2661 | 2.5832 | 1.6829 | 0.60552 | 18.2546 | 19.3955 | 3.1479 | 4.9385 | 3.8235 | 0.7675 | 0.29266 | 2.4821 | 0.026957 | 0.31182 | 0.009 | 35.9569 |  | 3122.5657 | 1.484 | 0.21579 |  |  | 1699.7895 | 0.34144 | 0.20467 | 0.0029453 | 16.851 |  | 2.8324 | 20232.4742 | 25.0548 | 66.303 | 0.72575 | 72.5751 | 53 | -50 | -50
|  | 54 | 2.16 | 0.459 | 64.8 | 2.754 | 19.8262 | 30.831 | 50.6572 |  | 0.60862 | 175.3743 | 7.4534 | 5.8458 | 29.229 | 30 | 11.1968 | 2.6543 | 1.7069 | 350 | 219.24 | 7.3353 | 1.1182 | 1.3769 | 0.9239 | 804.299 | 0.93995 | 9.0627 | 11.1968 | 5.0046 | 2160 | 219.24 | 2160 | 219.24 | 4.5612 | 2.6543 | 1.9069 | 0.58193 | 19.1111 | 20.3056 | 3.6662 | 4.9314 | 4.0094 | 0.80481 | 0.29183 | 2.2694 | 0.025213 | 0.29115 | 0.0089218 | 34.1344 | 3.1496 | 2886.549 | 1.4485 | 0.30781 |  |  | 1756.3014 | 0.34046 | 0.22506 | 0.0032386 | 14.9282 |  | 2.7486 | 18245.5476 | 22.8884 | 67.554 | 0.74693 | 74.6928 | 54 | -50 | -50 | 0.392 | 0.08274 | 54 | 2.16 | 0.459 | 64.8 | 2.754 | 20 | 30.7 | 50.7 | 0.60317 | 175.3287 | 7.4515 | 5.8443 | 29.2215 | 30 | 11.1997 | 2.6319 | 1.7146 | 350 | 230.0671 | 7.362 | 1.1271 | 1.3929 | 0.92785 | 800.8814 | 0.94396 | 9.0627 | 11.1997 | 5.0068 | 2160 | 230.0671 | 2160 | 230.0671 | 4.3466 | 2.6319 | 1.7146 | 0.60552 | 18.95 | 20.1343 | 3.2679 | 5.0317 | 3.8957 | 0.78198 | 0.30381 | 2.4821 | 0.026458 | 0.30604 | 0.009 | 35.4577 |  | 3127.4403 | 1.512 | 0.21986 |  |  | 1731.861 | 0.35445 | 0.21247 | 0.0030575 | 16.851 |  | 2.8858 | 20306.8301 | 25.1661 | 67.554 | 0.72858 | 72.858 | 54 | -50 | -50
|  | 55 | 2.2 | 0.4675 | 66 | 2.805 | 19.823 | 30.8334 | 50.6564 |  | 0.60868 | 175.3623 | 7.4529 | 5.8454 | 29.2271 | 30 | 11.405 | 2.7041 | 1.7385 | 350 | 215.3975 | 7.3348 | 1.1181 | 1.3766 | 0.92383 | 819.2579 | 0.93987 | 9.1462 | 11.405 | 5.1588 | 2200 | 215.3975 | 2200 | 215.3975 | 4.6426 | 2.7041 | 1.9385 | 0.58246 | 19.8301 | 21.0694 | 3.7965 | 5.0253 | 4.0814 | 0.81926 | 0.30305 | 2.2711 | 0.024771 | 0.28604 | 0.0089203 | 33.6911 | 3.1703 | 2893.8496 | 1.4753 | 0.31351 |  |  | 1788.8255 | 0.35356 | 0.23321 | 0.0033559 | 14.9557 |  | 2.8017 | 18347.5295 | 23.0302 | 68.805 | 0.74922 | 74.9222 | 55 | -50 | -50 | 0.392 | 0.08274 | 55 | 2.2 | 0.4675 | 66 | 2.805 | 20 | 30.7 | 50.7 | 0.60317 | 175.3287 | 7.4515 | 5.8443 | 29.2215 | 30 | 11.4071 | 2.6807 | 1.7464 | 350 | 225.8841 | 7.362 | 1.1271 | 1.3929 | 0.92785 | 815.7126 | 0.94396 | 9.1462 | 11.4071 | 5.1604 | 2200 | 225.8841 | 2200 | 225.8841 | 4.427 | 2.6807 | 1.7464 | 0.60552 | 19.6583 | 20.887 | 3.39 | 5.1249 | 3.9678 | 0.79646 | 0.31517 | 2.4821 | 0.025977 | 0.30048 | 0.009 | 34.9767 |  | 3132.7514 | 1.54 | 0.22393 |  |  | 1763.9325 | 0.3677 | 0.22041 | 0.0031718 | 16.851 |  | 2.9393 | 20381.577 | 25.2783 | 68.805 | 0.73132 | 73.132 | 55 | -50 | -50
|  | 56 | 2.24 | 0.476 | 67.2 | 2.856 | 19.8198 | 30.8359 | 50.6556 |  | 0.60874 | 175.3504 | 7.4524 | 5.845 | 29.2251 | 30 | 11.6131 | 2.7539 | 1.7701 | 350 | 211.6864 | 7.3343 | 1.1179 | 1.3763 | 0.92376 | 834.2191 | 0.9398 | 9.229 | 11.6131 | 5.313 | 2240 | 211.6864 | 2240 | 211.6864 | 4.724 | 2.7539 | 1.9701 | 0.58296 | 20.5624 | 21.8476 | 3.9292 | 5.1193 | 4.1534 | 0.83371 | 0.31448 | 2.2726 | 0.024344 | 0.2811 | 0.0089189 | 33.2628 | 3.1916 | 2901.4919 | 1.5021 | 0.31921 |  |  | 1821.3496 | 0.3669 | 0.24151 | 0.0034753 | 14.9821 |  | 2.8549 | 18448.9094 | 23.1718 | 70.056 | 0.75145 | 75.145 | 56 | -50 | -50 | 0.392 | 0.08274 | 56 | 2.24 | 0.476 | 67.2 | 2.856 | 20 | 30.7 | 50.7 | 0.60317 | 175.3287 | 7.4515 | 5.8443 | 29.2215 | 30 | 11.6145 | 2.7294 | 1.7781 | 350 | 221.8504 | 7.362 | 1.1271 | 1.3929 | 0.92785 | 830.5437 | 0.94396 | 9.229 | 11.6145 | 5.314 | 2240 | 221.8504 | 2240 | 221.8504 | 4.5075 | 2.7294 | 1.7781 | 0.60552 | 20.3797 | 21.6534 | 3.5144 | 5.218 | 4.04 | 0.81094 | 0.32673 | 2.4821 | 0.025513 | 0.29511 | 0.009 | 34.5128 |  | 3138.4867 | 1.568 | 0.228 |  |  | 1796.004 | 0.38119 | 0.2285 | 0.0032881 | 16.851 |  | 2.9927 | 20456.7148 | 25.3912 | 70.056 | 0.73398 | 73.3976 | 56 | -50 | -50
|  | 57 | 2.28 | 0.4845 | 68.4 | 2.907 | 19.8165 | 30.8383 | 50.6548 |  | 0.60879 | 175.3385 | 7.4519 | 5.8446 | 29.2231 | 30 | 11.8213 | 2.8037 | 1.8017 | 350 | 208.1 | 7.3338 | 1.1177 | 1.376 | 0.92368 | 849.1827 | 0.93973 | 9.311 | 11.8213 | 5.4672 | 2280 | 208.1 | 2280 | 208.1 | 4.8054 | 2.8037 | 2.0017 | 0.58345 | 21.3083 | 22.6401 | 4.0641 | 5.2132 | 4.2253 | 0.84815 | 0.32613 | 2.2742 | 0.023932 | 0.27633 | 0.0089174 | 32.8489 | 3.2137 | 2909.4698 | 1.529 | 0.32491 |  |  | 1853.8737 | 0.38049 | 0.24995 | 0.0035968 | 15.0077 |  | 2.9081 | 18549.7361 | 23.3131 | 71.307 | 0.75361 | 75.3614 | 57 | -50 | -50 | 0.392 | 0.08274 | 57 | 2.28 | 0.4845 | 68.4 | 2.907 | 20 | 30.7 | 50.7 | 0.60317 | 175.3287 | 7.4515 | 5.8443 | 29.2215 | 30 | 11.8219 | 2.7782 | 1.8099 | 350 | 217.9583 | 7.362 | 1.1271 | 1.3929 | 0.92785 | 845.3748 | 0.94396 | 9.311 | 11.8219 | 5.4677 | 2280 | 217.9583 | 2280 | 217.9583 | 4.588 | 2.7782 | 1.8099 | 0.60552 | 21.114 | 22.4336 | 3.641 | 5.3112 | 4.1121 | 0.82542 | 0.33851 | 2.4821 | 0.025065 | 0.28993 | 0.009 | 34.0652 |  | 3144.635 | 1.596 | 0.23208 |  |  | 1828.0755 | 0.39493 | 0.23673 | 0.0034066 | 16.851 |  | 3.0462 | 20532.2435 | 25.505 | 71.307 | 0.73655 | 73.6552 | 57 | -50 | -50
|  | 58 | 2.32 | 0.493 | 69.6 | 2.958 | 19.8133 | 30.8407 | 50.654 |  | 0.60885 | 175.3265 | 7.4514 | 5.8442 | 29.2211 | 30 | 12.0295 | 2.8536 | 1.8332 | 350 | 204.6322 | 7.3333 | 1.1176 | 1.3757 | 0.92361 | 864.1486 | 0.93965 | 9.3924 | 12.0295 | 5.6214 | 2320 | 204.6322 | 2320 | 204.6322 | 4.8868 | 2.8536 | 2.0332 | 0.58393 | 22.0676 | 23.4468 | 4.2014 | 5.3072 | 4.2973 | 0.8626 | 0.338 | 2.2756 | 0.023533 | 0.27171 | 0.008916 | 32.4487 | 3.2365 | 2917.7775 | 1.5558 | 0.33061 |  |  | 1886.3978 | 0.39433 | 0.25853 | 0.0037204 | 15.0323 |  | 2.9612 | 18650.0553 | 23.4542 | 72.558 | 0.75572 | 75.5716 | 58 | -50 | -50 | 0.392 | 0.08274 | 58 | 2.32 | 0.493 | 69.6 | 2.958 | 20 | 30.7 | 50.7 | 0.60317 | 175.3287 | 7.4515 | 5.8443 | 29.2215 | 30 | 12.0294 | 2.8269 | 1.8416 | 350 | 214.2004 | 7.362 | 1.1271 | 1.3929 | 0.92785 | 860.206 | 0.94396 | 9.3924 | 12.0294 | 5.6213 | 2320 | 214.2004 | 2320 | 214.2004 | 4.6685 | 2.8269 | 1.8416 | 0.60552 | 21.8613 | 23.2277 | 3.7699 | 5.4044 | 4.1842 | 0.83991 | 0.35049 | 2.4821 | 0.024633 | 0.28494 | 0.009 | 33.633 |  | 3151.1856 | 1.624 | 0.23615 |  |  | 1860.147 | 0.4089 | 0.24511 | 0.0035272 | 16.851 |  | 3.0996 | 20608.1632 | 25.6195 | 72.558 | 0.73905 | 73.9049 | 58 | -50 | -50
|  | 59 | 2.36 | 0.5015 | 70.8 | 3.009 | 19.8101 | 30.8431 | 50.6532 |  | 0.60891 | 175.3146 | 7.4509 | 5.8438 | 29.2191 | 30 | 12.2377 | 2.9034 | 1.8648 | 350 | 201.2772 | 7.3328 | 1.1174 | 1.3755 | 0.92354 | 879.1169 | 0.93958 | 9.473 | 12.2377 | 5.7757 | 2360 | 201.2772 | 2360 | 201.2772 | 4.9683 | 2.9034 | 2.0648 | 0.5844 | 22.8404 | 24.2679 | 4.3409 | 5.4012 | 4.3692 | 0.87704 | 0.35008 | 2.277 | 0.023147 | 0.26725 | 0.0089145 | 32.0614 | 3.26 | 2926.4093 | 1.5826 | 0.33631 |  |  | 1918.9219 | 0.40843 | 0.26726 | 0.003846 | 15.056 |  | 3.0144 | 18749.9097 | 23.5952 | 73.809 | 0.75776 | 75.776 | 59 | -50 | -50 | 0.392 | 0.08274 | 59 | 2.36 | 0.5015 | 70.8 | 3.009 | 20 | 30.7 | 50.7 | 0.60317 | 175.3287 | 7.4515 | 5.8443 | 29.2215 | 30 | 12.2368 | 2.8756 | 1.8734 | 350 | 210.5699 | 7.362 | 1.1271 | 1.3929 | 0.92785 | 875.0371 | 0.94396 | 9.473 | 12.2368 | 5.7749 | 2360 | 210.5699 | 2360 | 210.5699 | 4.749 | 2.8756 | 1.8734 | 0.60552 | 22.6217 | 24.0355 | 3.901 | 5.4976 | 4.2564 | 0.85439 | 0.36268 | 2.4821 | 0.024216 | 0.28011 | 0.009 | 33.2155 |  | 3158.1287 | 1.652 | 0.24022 |  |  | 1892.2185 | 0.42313 | 0.25364 | 0.0036499 | 16.851 |  | 3.153 | 20684.4738 | 25.7348 | 73.809 | 0.74147 | 74.1472 | 59 | -50 | -50
|  | 60 | 2.4 | 0.51 | 72 | 3.06 | 19.8069 | 30.8456 | 50.6524 |  | 0.60896 | 175.3026 | 7.4504 | 5.8434 | 29.2171 | 30 | 12.446 | 2.9533 | 1.8964 | 350 | 198.0295 | 7.3323 | 1.1172 | 1.3752 | 0.92347 | 894.0875 | 0.93951 | 9.5529 | 12.446 | 5.9299 | 2400 | 198.0295 | 2400 | 198.0295 | 5.0498 | 2.9533 | 2.0964 | 0.58485 | 23.6266 | 25.1033 | 4.4828 | 5.4953 | 4.4412 | 0.89148 | 0.36238 | 2.2784 | 0.022773 | 0.26293 | 0.0089131 | 31.6865 | 3.2843 | 2935.3604 | 1.6094 | 0.34201 |  |  | 1951.446 | 0.42277 | 0.27614 | 0.0039737 | 15.0789 |  | 3.0675 | 18849.3397 | 23.7361 | 75.06 | 0.75975 | 75.9746 | 60 | -50 | -50 | 0.392 | 0.08274 | 60 | 2.4 | 0.51 | 72 | 3.06 | 20 | 30.7 | 50.7 | 0.60317 | 175.3287 | 7.4515 | 5.8443 | 29.2215 | 30 | 12.4442 | 2.9244 | 1.9051 | 350 | 207.0604 | 7.362 | 1.1271 | 1.3929 | 0.92785 | 889.8682 | 0.94396 | 9.5529 | 12.4442 | 5.9286 | 2400 | 207.0604 | 2400 | 207.0604 | 4.8295 | 2.9244 | 1.9051 | 0.60552 | 23.395 | 24.8572 | 4.0344 | 5.5908 | 4.3285 | 0.86887 | 0.37508 | 2.4821 | 0.023812 | 0.27544 | 0.009 | 32.8119 |  | 3165.4551 | 1.68 | 0.24429 |  |  | 1924.29 | 0.43759 | 0.26231 | 0.0037747 | 16.851 |  | 3.2065 | 20761.1753 | 25.8509 | 75.06 | 0.74382 | 74.3824 | 60 | -50 | -50
|  | 61 | 2.44 | 0.5185 | 73.2 | 3.111 | 19.8037 | 30.848 | 50.6517 |  | 0.60902 | 175.2907 | 7.4499 | 5.843 | 29.2151 | 30 | 12.6543 | 3.0032 | 1.928 | 350 | 194.8841 | 7.3318 | 1.1171 | 1.3749 | 0.92339 | 909.0605 | 0.93943 | 9.6322 | 12.6543 | 6.0842 | 2440 | 194.8841 | 2440 | 194.8841 | 5.1313 | 3.0032 | 2.128 | 0.58528 | 24.4264 | 25.953 | 4.6269 | 5.5893 | 4.5131 | 0.90592 | 0.37489 | 2.2797 | 0.022412 | 0.25875 | 0.0089116 | 31.3233 | 3.3093 | 2944.6258 | 1.6363 | 0.34771 |  |  | 1983.9701 | 0.43737 | 0.28516 | 0.0041035 | 15.101 |  | 3.1207 | 18948.3828 | 23.877 | 76.311 | 0.76168 | 76.1678 | 61 | -50 | -50 | 0.392 | 0.08274 | 61 | 2.44 | 0.5185 | 73.2 | 3.111 | 20 | 30.7 | 50.7 | 0.60317 | 175.3287 | 7.4515 | 5.8443 | 29.2215 | 30 | 12.6516 | 2.9731 | 1.9369 | 350 | 203.666 | 7.362 | 1.1271 | 1.3929 | 0.92785 | 904.6994 | 0.94396 | 9.6322 | 12.6516 | 6.0822 | 2440 | 203.666 | 2440 | 203.666 | 4.91 | 2.9731 | 1.9369 | 0.60552 | 24.1813 | 25.6927 | 4.17 | 5.6839 | 4.4007 | 0.88335 | 0.38768 | 2.4821 | 0.023422 | 0.27092 | 0.009 | 32.4216 |  | 3173.1562 | 1.708 | 0.24836 |  |  | 1956.3615 | 0.4523 | 0.27112 | 0.0039015 | 16.851 |  | 3.2599 | 20838.2677 | 25.9678 | 76.311 | 0.74611 | 74.6108 | 61 | -50 | -50
|  | 62 | 2.48 | 0.527 | 74.4 | 3.162 | 19.8004 | 30.8504 | 50.6509 |  | 0.60908 | 175.2787 | 7.4493 | 5.8426 | 29.2131 | 30 | 12.8626 | 3.0532 | 1.9596 | 350 | 191.8363 | 7.3313 | 1.1169 | 1.3746 | 0.92332 | 924.0358 | 0.93936 | 9.7108 | 12.8626 | 6.2385 | 2480 | 191.8363 | 2480 | 191.8363 | 5.2128 | 3.0532 | 2.1596 | 0.58571 | 25.2396 | 26.8171 | 4.7733 | 5.6834 | 4.5851 | 0.92036 | 0.38762 | 2.2809 | 0.022061 | 0.25469 | 0.0089102 | 30.9714 | 3.335 | 2954.2012 | 1.6631 | 0.35341 |  |  | 2016.4942 | 0.45222 | 0.29432 | 0.0042353 | 15.1224 |  | 3.1739 | 19047.0747 | 24.0178 | 77.562 | 0.76356 | 76.3558 | 62 | -50 | -50 | 0.392 | 0.08274 | 62 | 2.48 | 0.527 | 74.4 | 3.162 | 20 | 30.7 | 50.7 | 0.60317 | 175.3287 | 7.4515 | 5.8443 | 29.2215 | 30 | 12.859 | 3.0219 | 1.9686 | 350 | 200.381 | 7.362 | 1.1271 | 1.3929 | 0.92785 | 919.5305 | 0.94396 | 9.7108 | 12.859 | 6.2358 | 2480 | 200.381 | 2480 | 200.381 | 4.9905 | 3.0219 | 1.9686 | 0.60552 | 24.9807 | 26.542 | 4.3078 | 5.7771 | 4.4728 | 0.89783 | 0.4005 | 2.4821 | 0.023044 | 0.26655 | 0.009 | 32.0438 |  | 3181.2239 | 1.736 | 0.25243 |  |  | 1988.433 | 0.46725 | 0.28008 | 0.0040305 | 16.851 |  | 3.3134 | 20915.7511 | 26.0854 | 77.562 | 0.74833 | 74.8326 | 62 | -50 | -50
|  | 63 | 2.52 | 0.5355 | 75.6 | 3.213 | 19.7972 | 30.8528 | 50.6501 |  | 0.60914 | 175.2667 | 7.4488 | 5.8422 | 29.2111 | 30 | 13.071 | 3.1031 | 1.9912 | 350 | 188.8815 | 7.3308 | 1.1168 | 1.3743 | 0.92325 | 939.0134 | 0.93928 | 9.7888 | 13.071 | 6.3929 | 2520 | 188.8815 | 2520 | 188.8815 | 5.2943 | 3.1031 | 2.1912 | 0.58613 | 26.0664 | 27.6956 | 4.9221 | 5.7775 | 4.657 | 0.9348 | 0.40056 | 2.2821 | 0.021721 | 0.25076 | 0.0089088 | 30.6301 | 3.3615 | 2964.0824 | 1.6899 | 0.35911 |  |  | 2049.0183 | 0.46732 | 0.30363 | 0.0043693 | 15.1431 |  | 3.2271 | 19145.4487 | 24.1585 | 78.813 | 0.76539 | 76.5386 | 63 | -50 | -50 | 0.392 | 0.08274 | 63 | 2.52 | 0.5355 | 75.6 | 3.213 | 20 | 30.7 | 50.7 | 0.60317 | 175.3287 | 7.4515 | 5.8443 | 29.2215 | 30 | 13.0664 | 3.0706 | 2.0004 | 350 | 197.2004 | 7.362 | 1.1271 | 1.3929 | 0.92785 | 934.3617 | 0.94396 | 9.7888 | 13.0664 | 6.3895 | 2520 | 197.2004 | 2520 | 197.2004 | 5.071 | 3.0706 | 2.0004 | 0.60552 | 25.793 | 27.4051 | 4.4479 | 5.8703 | 4.545 | 0.91231 | 0.41352 | 2.4821 | 0.022678 | 0.26232 | 0.009 | 31.678 |  | 3189.6506 | 1.764 | 0.2565 |  |  | 2020.5045 | 0.48244 | 0.28919 | 0.0041616 | 16.851 |  | 3.3668 | 20993.6254 | 26.2038 | 78.813 | 0.75048 | 75.048 | 63 | -50 | -50
|  | 64 | 2.56 | 0.544 | 76.8 | 3.264 | 19.794 | 30.8553 | 50.6493 |  | 0.60919 | 175.2548 | 7.4483 | 5.8418 | 29.2091 | 30 | 13.2794 | 3.1531 | 2.0228 | 350 | 186.0155 | 7.3303 | 1.1166 | 1.374 | 0.92318 | 953.9934 | 0.93921 | 9.8662 | 13.2794 | 6.5472 | 2560 | 186.0155 | 2560 | 186.0155 | 5.3759 | 3.1531 | 2.2228 | 0.58653 | 26.9067 | 28.5884 | 5.0731 | 5.8717 | 4.7289 | 0.94924 | 0.41372 | 2.2833 | 0.021392 | 0.24695 | 0.0089073 | 30.2991 | 3.3888 | 2974.2654 | 1.7167 | 0.36481 |  |  | 2081.5424 | 0.48267 | 0.31308 | 0.0045053 | 15.1631 |  | 3.2802 | 19243.5363 | 24.2993 | 80.064 | 0.76717 | 76.7166 | 64 | -50 | -50 | 0.392 | 0.08274 | 64 | 2.56 | 0.544 | 76.8 | 3.264 | 20 | 30.7 | 50.7 | 0.60317 | 175.3287 | 7.4515 | 5.8443 | 29.2215 | 30 | 13.2738 | 3.1193 | 2.0321 | 350 | 194.1191 | 7.362 | 1.1271 | 1.3929 | 0.92785 | 949.1928 | 0.94396 | 9.8662 | 13.2738 | 6.5431 | 2560 | 194.1191 | 2560 | 194.1191 | 5.1515 | 3.1193 | 2.0321 | 0.60552 | 26.6183 | 28.282 | 4.5902 | 5.9635 | 4.6171 | 0.92679 | 0.42676 | 2.4821 | 0.022324 | 0.25822 | 0.009 | 31.3237 |  | 3198.4294 | 1.792 | 0.26058 |  |  | 2052.576 | 0.49788 | 0.29845 | 0.0042947 | 16.851 |  | 3.4202 | 21071.8907 | 26.3229 | 80.064 | 0.75257 | 75.2574 | 64 | -50 | -50
|  | 65 | 2.6 | 0.5525 | 78 | 3.315 | 19.7908 | 30.8577 | 50.6485 |  | 0.60925 | 175.2428 | 7.4478 | 5.8414 | 29.2071 | 30 | 13.4878 | 3.2031 | 2.0544 | 350 | 183.2345 | 7.3298 | 1.1164 | 1.3737 | 0.9231 | 968.9757 | 0.93914 | 9.943 | 13.4878 | 6.7016 | 2600 | 183.2345 | 2600 | 183.2345 | 5.4575 | 3.2031 | 2.2544 | 0.58692 | 27.7605 | 29.4955 | 5.2264 | 5.9658 | 4.8009 | 0.96368 | 0.42709 | 2.2844 | 0.021072 | 0.24325 | 0.0089059 | 29.9778 | 3.4168 | 2984.7466 | 1.7436 | 0.37051 |  |  | 2114.0665 | 0.49828 | 0.32267 | 0.0046434 | 15.1824 |  | 3.3334 | 19341.3671 | 24.4402 | 81.315 | 0.7689 | 76.8899 | 65 | -50 | -50 | 0.392 | 0.08274 | 65 | 2.6 | 0.5525 | 78 | 3.315 | 20 | 30.7 | 50.7 | 0.60317 | 175.3287 | 7.4515 | 5.8443 | 29.2215 | 30 | 13.4812 | 3.1681 | 2.0639 | 350 | 191.1327 | 7.362 | 1.1271 | 1.3929 | 0.92785 | 964.0239 | 0.94396 | 9.943 | 13.4812 | 6.6967 | 2600 | 191.1327 | 2600 | 191.1327 | 5.232 | 3.1681 | 2.0639 | 0.60552 | 27.4567 | 29.1727 | 4.7348 | 6.0566 | 4.6892 | 0.94127 | 0.4402 | 2.4821 | 0.02198 | 0.25425 | 0.009 | 30.9803 |  | 3207.5536 | 1.82 | 0.26465 |  |  | 2084.6475 | 0.51356 | 0.30784 | 0.00443 | 16.851 |  | 3.4737 | 21150.5468 | 26.4427 | 81.315 | 0.75461 | 75.4609 | 65 | -50 | -50
|  | 66 | 2.64 | 0.561 | 79.2 | 3.366 | 19.7876 | 30.8601 | 50.6477 |  | 0.60931 | 175.2308 | 7.4473 | 5.841 | 29.2051 | 30 | 13.6962 | 3.2532 | 2.0859 | 350 | 180.5347 | 7.3293 | 1.1163 | 1.3734 | 0.92303 | 983.9604 | 0.93906 | 10.0192 | 13.6962 | 6.856 | 2640 | 180.5347 | 2640 | 180.5347 | 5.5391 | 3.2532 | 2.2859 | 0.58731 | 28.6279 | 30.4171 | 5.3821 | 6.06 | 4.8728 | 0.97812 | 0.44069 | 2.2855 | 0.020761 | 0.23966 | 0.0089044 | 29.6659 | 3.4456 | 2995.5225 | 1.7704 | 0.37621 |  |  | 2146.5906 | 0.51413 | 0.33242 | 0.0047836 | 15.2011 |  | 3.3866 | 19438.9692 | 24.5811 | 82.566 | 0.77059 | 77.0586 | 66 | -50 | -50 | 0.392 | 0.08274 | 66 | 2.64 | 0.561 | 79.2 | 3.366 | 20 | 30.7 | 50.7 | 0.60317 | 175.3287 | 7.4515 | 5.8443 | 29.2215 | 30 | 13.6886 | 3.2168 | 2.0956 | 350 | 188.2367 | 7.362 | 1.1271 | 1.3929 | 0.92785 | 978.8551 | 0.94396 | 10.0192 | 13.6886 | 6.8503 | 2640 | 188.2367 | 2640 | 188.2367 | 5.3125 | 3.2168 | 2.0956 | 0.60552 | 28.308 | 30.0772 | 4.8816 | 6.1498 | 4.7614 | 0.95575 | 0.45384 | 2.4821 | 0.021647 | 0.2504 | 0.009 | 30.6472 |  | 3217.017 | 1.848 | 0.26872 |  |  | 2116.719 | 0.52948 | 0.31739 | 0.0045673 | 16.851 |  | 3.5271 | 21229.5939 | 26.5633 | 82.566 | 0.75659 | 75.6589 | 66 | -50 | -50
|  | 67 | 2.68 | 0.5695 | 80.4 | 3.417 | 19.7844 | 30.8625 | 50.6469 |  | 0.60937 | 175.2188 | 7.4468 | 5.8406 | 29.2031 | 30 | 13.9047 | 3.3032 | 2.1175 | 350 | 177.9125 | 7.3288 | 1.1161 | 1.3731 | 0.92296 | 998.9474 | 0.93899 | 10.0948 | 13.9047 | 7.0104 | 2680 | 177.9125 | 2680 | 177.9125 | 5.6207 | 3.3032 | 2.3175 | 0.58768 | 29.5088 | 31.3531 | 5.54 | 6.1542 | 4.9447 | 0.99255 | 0.45449 | 2.2866 | 0.02046 | 0.23617 | 0.008903 | 29.3629 | 3.4752 | 3006.5899 | 1.7972 | 0.38191 |  |  | 2179.1147 | 0.53024 | 0.3423 | 0.0049258 | 15.2191 |  | 3.4398 | 19536.369 | 24.7221 | 83.817 | 0.77223 | 77.2229 | 67 | -50 | -50 | 0.392 | 0.08274 | 67 | 2.68 | 0.5695 | 80.4 | 3.417 | 20 | 30.7 | 50.7 | 0.60317 | 175.3287 | 7.4515 | 5.8443 | 29.2215 | 30 | 13.896 | 3.2656 | 2.1274 | 350 | 185.4272 | 7.362 | 1.1271 | 1.3929 | 0.92785 | 993.6862 | 0.94396 | 10.0948 | 13.896 | 7.004 | 2680 | 185.4272 | 2680 | 185.4272 | 5.393 | 3.2656 | 2.1274 | 0.60552 | 29.1723 | 30.9956 | 5.0307 | 6.243 | 4.8335 | 0.97024 | 0.4677 | 2.4821 | 0.021324 | 0.24666 | 0.009 | 30.3241 |  | 3226.8136 | 1.876 | 0.27279 |  |  | 2148.7905 | 0.54565 | 0.32708 | 0.0047068 | 16.851 |  | 3.5806 | 21309.0319 | 26.6846 | 83.817 | 0.75851 | 75.8514 | 67 | -50 | -50
|  | 68 | 2.72 | 0.578 | 81.6 | 3.468 | 19.7811 | 30.865 | 50.6461 |  | 0.60942 | 175.2068 | 7.4463 | 5.8402 | 29.2011 | 30 | 14.1132 | 3.3533 | 2.1491 | 350 | 175.3648 | 7.3283 | 1.1159 | 1.3728 | 0.92289 | 1013.9367 | 0.93891 | 10.1699 | 14.1132 | 7.1649 | 2720 | 175.3648 | 2720 | 175.3648 | 5.7024 | 3.3533 | 2.3491 | 0.58805 | 30.4032 | 32.3034 | 5.7002 | 6.2484 | 5.0166 | 1.007 | 0.46852 | 2.2876 | 0.020167 | 0.23278 | 0.0089015 | 29.0685 | 3.5056 | 3017.9457 | 1.824 | 0.38761 |  |  | 2211.6388 | 0.5466 | 0.35233 | 0.0050701 | 15.2366 |  | 3.493 | 19633.5915 | 24.8632 | 85.068 | 0.77383 | 77.383 | 68 | -50 | -50 | 0.392 | 0.08274 | 68 | 2.72 | 0.578 | 81.6 | 3.468 | 20 | 30.7 | 50.7 | 0.60317 | 175.3287 | 7.4515 | 5.8443 | 29.2215 | 30 | 14.1034 | 3.3143 | 2.1591 | 350 | 182.7003 | 7.362 | 1.1271 | 1.3929 | 0.92785 | 1008.5173 | 0.94396 | 10.1699 | 14.1034 | 7.1576 | 2720 | 182.7003 | 2720 | 182.7003 | 5.4734 | 3.3143 | 2.1591 | 0.60552 | 30.0496 | 31.9277 | 5.182 | 6.3362 | 4.9057 | 0.98472 | 0.48177 | 2.4821 | 0.021011 | 0.24303 | 0.009 | 30.0105 |  | 3236.9381 | 1.904 | 0.27686 |  |  | 2180.862 | 0.56206 | 0.33692 | 0.0048483 | 16.851 |  | 3.634 | 21388.8609 | 26.8067 | 85.068 | 0.76039 | 76.0387 | 68 | -50 | -50
|  | 69 | 2.76 | 0.5865 | 82.8 | 3.519 | 19.7779 | 30.8674 | 50.6453 |  | 0.60948 | 175.1948 | 7.4458 | 5.8398 | 29.1991 | 30 | 14.3217 | 3.4034 | 2.1807 | 350 | 172.8883 | 7.3278 | 1.1158 | 1.3725 | 0.92281 | 1028.9285 | 0.93884 | 10.2444 | 14.3217 | 7.3193 | 2760 | 172.8883 | 2760 | 172.8883 | 5.7841 | 3.4034 | 2.3807 | 0.58841 | 31.3112 | 33.2682 | 5.8628 | 6.3427 | 5.0885 | 1.0214 | 0.48276 | 2.2886 | 0.019882 | 0.22949 | 0.0089001 | 28.7822 | 3.5368 | 3029.5871 | 1.8509 | 0.39331 |  |  | 2244.1629 | 0.56322 | 0.3625 | 0.0052165 | 15.2536 |  | 3.5461 | 19730.6603 | 25.0044 | 86.319 | 0.77539 | 77.5389 | 69 | -50 | -50 | 0.392 | 0.08274 | 69 | 2.76 | 0.5865 | 82.8 | 3.519 | 20 | 30.7 | 50.7 | 0.60317 | 175.3287 | 7.4515 | 5.8443 | 29.2215 | 30 | 14.3108 | 3.363 | 2.1909 | 350 | 180.0525 | 7.362 | 1.1271 | 1.3929 | 0.92785 | 1023.3485 | 0.94396 | 10.2444 | 14.3108 | 7.3112 | 2760 | 180.0525 | 2760 | 180.0525 | 5.5539 | 3.363 | 2.1909 | 0.60552 | 30.9399 | 32.8737 | 5.3355 | 6.4294 | 4.9778 | 0.9992 | 0.49604 | 2.4821 | 0.020706 | 0.23951 | 0.009 | 29.706 |  | 3247.3852 | 1.932 | 0.28093 |  |  | 2212.9335 | 0.57871 | 0.3469 | 0.004992 | 16.851 |  | 3.6874 | 21469.0807 | 26.9294 | 86.319 | 0.76221 | 76.2209 | 69 | -50 | -50
|  | 70 | 2.8 | 0.595 | 84 | 3.57 | 19.7747 | 30.8698 | 50.6445 |  | 0.60954 | 175.1828 | 7.4453 | 5.8394 | 29.1971 | 30 | 14.5303 | 3.4535 | 2.2123 | 350 | 170.4801 | 7.3273 | 1.1156 | 1.3722 | 0.92274 | 1043.9225 | 0.93877 | 10.3183 | 14.5303 | 7.4738 | 2800 | 170.4801 | 2800 | 170.4801 | 5.8658 | 3.4535 | 2.4123 | 0.58876 | 32.2328 | 34.2474 | 6.0276 | 6.437 | 5.1604 | 1.0359 | 0.49721 | 2.2895 | 0.019605 | 0.22628 | 0.0088986 | 28.5038 | 3.5689 | 3041.5113 | 1.8777 | 0.39901 |  |  | 2276.687 | 0.58008 | 0.37282 | 0.005365 | 15.27 |  | 3.5993 | 19827.5978 | 25.1458 | 87.57 | 0.77691 | 77.691 | 70 | -50 | -50 | 0.392 | 0.08274 | 70 | 2.8 | 0.595 | 84 | 3.57 | 20 | 30.7 | 50.7 | 0.60317 | 175.3287 | 7.4515 | 5.8443 | 29.2215 | 30 | 14.5182 | 3.4118 | 2.2227 | 350 | 177.4803 | 7.362 | 1.1271 | 1.3929 | 0.92785 | 1038.1796 | 0.94396 | 10.3183 | 14.5182 | 7.4649 | 2800 | 177.4803 | 2800 | 177.4803 | 5.6344 | 3.4118 | 2.2227 | 0.60552 | 31.8432 | 33.8334 | 5.4913 | 6.5225 | 5.0499 | 1.0137 | 0.51052 | 2.4821 | 0.02041 | 0.23609 | 0.009 | 29.4102 |  | 3258.15 | 1.96 | 0.285 |  |  | 2245.005 | 0.59561 | 0.35703 | 0.0051377 | 16.851 |  | 3.7409 | 21549.6915 | 27.0528 | 87.57 | 0.76398 | 76.3984 | 70 | -50 | -50
|  | 71 | 2.84 | 0.6035 | 85.2 | 3.621 | 19.7715 | 30.8722 | 50.6437 |  | 0.6096 | 175.1708 | 7.4448 | 5.839 | 29.1951 | 30 | 14.7389 | 3.5037 | 2.2438 | 350 | 168.1375 | 7.3268 | 1.1154 | 1.3719 | 0.92267 | 1058.9189 | 0.93869 | 10.3918 | 14.7389 | 7.6283 | 2840 | 168.1375 | 2840 | 168.1375 | 5.9475 | 3.5037 | 2.4438 | 0.5891 | 33.168 | 35.241 | 6.1948 | 6.5313 | 5.2323 | 1.0503 | 0.51189 | 2.2904 | 0.019336 | 0.22317 | 0.0088972 | 28.233 | 3.6018 | 3053.7159 | 1.9045 | 0.40471 |  |  | 2309.2111 | 0.5972 | 0.38328 | 0.0055156 | 15.2859 |  | 3.6525 | 19924.4253 | 25.2874 | 88.821 | 0.77839 | 77.8392 | 71 | -50 | -50 | 0.392 | 0.08274 | 71 | 2.84 | 0.6035 | 85.2 | 3.621 | 20 | 30.7 | 50.7 | 0.60317 | 175.3287 | 7.4515 | 5.8443 | 29.2215 | 30 | 14.7256 | 3.4605 | 2.2544 | 350 | 174.9806 | 7.362 | 1.1271 | 1.3929 | 0.92785 | 1053.0108 | 0.94396 | 10.3918 | 14.7256 | 7.6185 | 2840 | 174.9806 | 2840 | 174.9806 | 5.7149 | 3.4605 | 2.2544 | 0.60552 | 32.7595 | 34.807 | 5.6493 | 6.6157 | 5.1221 | 1.0282 | 0.52521 | 2.4821 | 0.020123 | 0.23276 | 0.009 | 29.1228 |  | 3269.2278 | 1.988 | 0.28908 |  |  | 2277.0765 | 0.61275 | 0.3673 | 0.0052856 | 16.851 |  | 3.7943 | 21630.6933 | 27.177 | 88.821 | 0.76571 | 76.5711 | 71 | -50 | -50
|  | 72 | 2.88 | 0.612 | 86.4 | 3.672 | 19.7683 | 30.8747 | 50.6429 |  | 0.60965 | 175.1588 | 7.4442 | 5.8386 | 29.1931 | 30 | 14.9475 | 3.5538 | 2.2754 | 350 | 165.8577 | 7.3263 | 1.1153 | 1.3716 | 0.9226 | 1073.9176 | 0.93862 | 10.4647 | 14.9475 | 7.7829 | 2880 | 165.8577 | 2880 | 165.8577 | 6.0293 | 3.5538 | 2.4754 | 0.58943 | 34.1168 | 36.2491 | 6.3642 | 6.6256 | 5.3043 | 1.0647 | 0.52678 | 2.2913 | 0.019074 | 0.22013 | 0.0088957 | 27.9694 | 3.6355 | 3066.1983 | 1.9313 | 0.41041 |  |  | 2341.7352 | 0.61458 | 0.39389 | 0.0056682 | 15.3013 |  | 3.7057 | 20021.1628 | 25.4291 | 90.072 | 0.77984 | 77.9837 | 72 | -50 | -50 | 0.392 | 0.08274 | 72 | 2.88 | 0.612 | 86.4 | 3.672 | 20 | 30.7 | 50.7 | 0.60317 | 175.3287 | 7.4515 | 5.8443 | 29.2215 | 30 | 14.933 | 3.5093 | 2.2862 | 350 | 172.5503 | 7.362 | 1.1271 | 1.3929 | 0.92785 | 1067.8419 | 0.94396 | 10.4647 | 14.933 | 7.7721 | 2880 | 172.5503 | 2880 | 172.5503 | 5.7954 | 3.5093 | 2.2862 | 0.60552 | 33.6888 | 35.7944 | 5.8095 | 6.7089 | 5.1942 | 1.0426 | 0.54011 | 2.4821 | 0.019843 | 0.22953 | 0.009 | 28.8433 |  | 3280.6145 | 2.016 | 0.29315 |  |  | 2309.148 | 0.63013 | 0.37772 | 0.0054355 | 16.851 |  | 3.8478 | 21712.0859 | 27.3018 | 90.072 | 0.76739 | 76.7394 | 72 | -50 | -50
|  | 73 | 2.92 | 0.6205 | 87.6 | 3.723 | 19.765 | 30.8771 | 50.6421 |  | 0.60971 | 175.1468 | 7.4437 | 5.8382 | 29.1911 | 30 | 15.1561 | 3.604 | 2.307 | 350 | 163.6383 | 7.3258 | 1.1151 | 1.3713 | 0.92252 | 1088.9187 | 0.93855 | 10.5371 | 15.1561 | 7.9374 | 2920 | 163.6383 | 2920 | 163.6383 | 6.111 | 3.604 | 2.507 | 0.58976 | 35.0792 | 37.2717 | 6.536 | 6.7199 | 5.3762 | 1.0792 | 0.54189 | 2.2922 | 0.018818 | 0.21718 | 0.0088943 | 27.7127 | 3.6701 | 3078.9564 | 1.9582 | 0.41611 |  |  | 2374.2593 | 0.6322 | 0.40464 | 0.0058229 | 15.3163 |  | 3.7589 | 20117.8294 | 25.571 | 91.323 | 0.78125 | 78.1246 | 73 | -50 | -50 | 0.392 | 0.08274 | 73 | 2.92 | 0.6205 | 87.6 | 3.723 | 20 | 30.7 | 50.7 | 0.60317 | 175.3287 | 7.4515 | 5.8443 | 29.2215 | 30 | 15.1404 | 3.558 | 2.3179 | 350 | 170.1866 | 7.362 | 1.1271 | 1.3929 | 0.92785 | 1082.673 | 0.94396 | 10.5371 | 15.1404 | 7.9258 | 2920 | 170.1866 | 2920 | 170.1866 | 5.8759 | 3.558 | 2.3179 | 0.60552 | 34.6311 | 36.7956 | 5.972 | 6.8021 | 5.2664 | 1.0571 | 0.55522 | 2.4821 | 0.019571 | 0.22639 | 0.009 | 28.5715 |  | 3292.3057 | 2.044 | 0.29722 |  |  | 2341.2195 | 0.64776 | 0.38829 | 0.0055875 | 16.851 |  | 3.9012 | 21793.8695 | 27.4274 | 91.323 | 0.76903 | 76.9033 | 73 | -50 | -50
|  | 74 | 2.96 | 0.629 | 88.8 | 3.774 | 19.7618 | 30.8795 | 50.6413 |  | 0.60977 | 175.1348 | 7.4432 | 5.8378 | 29.1891 | 30 | 15.3648 | 3.6542 | 2.3386 | 350 | 161.477 | 7.3253 | 1.1149 | 1.371 | 0.92245 | 1103.9221 | 0.93847 | 10.6091 | 15.3648 | 8.092 | 2960 | 161.477 | 2960 | 161.477 | 6.1928 | 3.6542 | 2.5386 | 0.59008 | 36.0552 | 38.3087 | 6.7101 | 6.8143 | 5.4481 | 1.0936 | 0.55721 | 2.293 | 0.01857 | 0.2143 | 0.0088928 | 27.4627 | 3.7056 | 3091.988 | 1.985 | 0.42181 |  |  | 2406.7834 | 0.65008 | 0.41554 | 0.0059797 | 15.3307 |  | 3.8121 | 20214.4433 | 25.7132 | 92.574 | 0.78262 | 78.2621 | 74 | -50 | -50 | 0.392 | 0.08274 | 74 | 2.96 | 0.629 | 88.8 | 3.774 | 20 | 30.7 | 50.7 | 0.60317 | 175.3287 | 7.4515 | 5.8443 | 29.2215 | 30 | 15.3478 | 3.6067 | 2.3497 | 350 | 167.8868 | 7.362 | 1.1271 | 1.3929 | 0.92785 | 1097.5042 | 0.94396 | 10.6091 | 15.3478 | 8.0794 | 2960 | 167.8868 | 2960 | 167.8868 | 5.9564 | 3.6067 | 2.3497 | 0.60552 | 35.5864 | 37.8106 | 6.1368 | 6.8953 | 5.3385 | 1.0716 | 0.57054 | 2.4821 | 0.019307 | 0.22333 | 0.009 | 28.307 |  | 3304.2976 | 2.072 | 0.30129 |  |  | 2373.291 | 0.66562 | 0.399 | 0.0057417 | 16.851 |  | 3.9547 | 21876.044 | 27.5536 | 92.574 | 0.77063 | 77.063 | 74 | -50 | -50
|  | 75 | 3 | 0.6375 | 90 | 3.825 | 19.7586 | 30.882 | 50.6406 |  | 0.60983 | 175.1227 | 7.4427 | 5.8374 | 29.1871 | 30 | 15.5735 | 3.7045 | 2.3702 | 350 | 159.3714 | 7.3248 | 1.1148 | 1.3707 | 0.92238 | 1118.9279 | 0.9384 | 10.6805 | 15.5735 | 8.2466 | 3000 | 159.3714 | 3000 | 159.3714 | 6.2747 | 3.7045 | 2.5702 | 0.59039 | 37.0448 | 39.3601 | 6.8865 | 6.9087 | 5.52 | 1.108 | 0.57276 | 2.2938 | 0.018328 | 0.2115 | 0.0088914 | 27.2191 | 3.7419 | 3105.291 | 2.0118 | 0.42751 |  |  | 2439.3075 | 0.66822 | 0.42658 | 0.0061386 | 15.3448 |  | 3.8653 | 20311.0216 | 25.8556 | 93.825 | 0.78396 | 78.3962 | 75 | -50 | -50 | 0.392 | 0.08274 | 75 | 3 | 0.6375 | 90 | 3.825 | 20 | 30.7 | 50.7 | 0.60317 | 175.3287 | 7.4515 | 5.8443 | 29.2215 | 30 | 15.5552 | 3.6555 | 2.3814 | 350 | 165.6483 | 7.362 | 1.1271 | 1.3929 | 0.92785 | 1112.3353 | 0.94396 | 10.6805 | 15.5552 | 8.233 | 3000 | 165.6483 | 3000 | 165.6483 | 6.0369 | 3.6555 | 2.3814 | 0.60552 | 36.5547 | 38.8394 | 6.3037 | 6.9884 | 5.4107 | 1.0861 | 0.58606 | 2.4821 | 0.01905 | 0.22035 | 0.009 | 28.0496 |  | 3316.5865 | 2.1 | 0.30536 |  |  | 2405.3625 | 0.68374 | 0.40985 | 0.0058979 | 16.851 |  | 4.0081 | 21958.6095 | 27.6806 | 93.825 | 0.77219 | 77.2187 | 75 | -50 | -50
|  | 76 | 3.04 | 0.646 | 91.2 | 3.876 | 19.7554 | 30.8844 | 50.6398 |  | 0.60988 | 175.1107 | 7.4422 | 5.837 | 29.1851 | 30 | 15.7822 | 3.7547 | 2.4017 | 350 | 157.3195 | 7.3243 | 1.1146 | 1.3704 | 0.92231 | 1133.936 | 0.93832 | 10.7515 | 15.7822 | 8.4012 | 3040 | 157.3195 | 3040 | 157.3195 | 6.3565 | 3.7547 | 2.6017 | 0.59069 | 38.0481 | 40.4261 | 7.0652 | 7.0031 | 5.5918 | 1.1225 | 0.58852 | 2.2946 | 0.018092 | 0.20877 | 0.0088899 | 26.9817 | 3.7792 | 3118.8636 | 2.0386 | 0.43321 |  |  | 2471.8316 | 0.6866 | 0.43776 | 0.0062995 | 15.3584 |  | 3.9185 | 20407.5808 | 25.9983 | 95.076 | 0.78527 | 78.527 | 76 | -50 | -50 | 0.392 | 0.08274 | 76 | 3.04 | 0.646 | 91.2 | 3.876 | 20 | 30.7 | 50.7 | 0.60317 | 175.3287 | 7.4515 | 5.8443 | 29.2215 | 30 | 15.7626 | 3.7042 | 2.4132 | 350 | 163.4687 | 7.362 | 1.1271 | 1.3929 | 0.92785 | 1127.1664 | 0.94396 | 10.7515 | 15.7626 | 8.3867 | 3040 | 163.4687 | 3040 | 163.4687 | 6.1174 | 3.7042 | 2.4132 | 0.60552 | 37.536 | 39.882 | 6.473 | 7.0816 | 5.4828 | 1.1006 | 0.60179 | 2.4821 | 0.018799 | 0.21745 | 0.009 | 27.7989 |  | 3329.1689 | 2.128 | 0.30943 |  |  | 2437.434 | 0.70209 | 0.42085 | 0.0060562 | 16.851 |  | 4.0615 | 22041.5658 | 27.8082 | 95.076 | 0.7737 | 77.3704 | 76 | -50 | -50
|  | 77 | 3.08 | 0.6545 | 92.4 | 3.927 | 19.7522 | 30.8868 | 50.639 |  | 0.60994 | 175.0987 | 7.4417 | 5.8366 | 29.1831 | 30 | 15.991 | 3.805 | 2.4333 | 350 | 155.3191 | 7.3238 | 1.1145 | 1.3701 | 0.92223 | 1148.9465 | 0.93825 | 10.822 | 15.991 | 8.5558 | 3080 | 155.3191 | 3080 | 155.3191 | 6.4384 | 3.805 | 2.6333 | 0.59099 | 39.065 | 41.5066 | 7.2462 | 7.0975 | 5.6637 | 1.1369 | 0.6045 | 2.2953 | 0.017862 | 0.20611 | 0.0088885 | 26.7502 | 3.8175 | 3132.704 | 2.0654 | 0.43891 |  |  | 2504.3557 | 0.70525 | 0.44909 | 0.0064626 | 15.3716 |  | 3.9717 | 20504.1364 | 26.1412 | 96.327 | 0.78655 | 78.6547 | 77 | -50 | -50 | 0.392 | 0.08274 | 77 | 3.08 | 0.6545 | 92.4 | 3.927 | 20 | 30.7 | 50.7 | 0.60317 | 175.3287 | 7.4515 | 5.8443 | 29.2215 | 30 | 15.97 | 3.753 | 2.4449 | 350 | 161.3458 | 7.362 | 1.1271 | 1.3929 | 0.92785 | 1141.9976 | 0.94396 | 10.822 | 15.97 | 8.5403 | 3080 | 161.3458 | 3080 | 161.3458 | 6.1979 | 3.753 | 2.4449 | 0.60552 | 38.5303 | 40.9384 | 6.6444 | 7.1748 | 5.5549 | 1.115 | 0.61773 | 2.4821 | 0.018555 | 0.21463 | 0.009 | 27.5548 |  | 3342.0416 | 2.156 | 0.31351 |  |  | 2469.5055 | 0.72069 | 0.432 | 0.0062167 | 16.851 |  | 4.115 | 22124.9131 | 27.9365 | 96.327 | 0.77518 | 77.5184 | 77 | -50 | -50
|  | 78 | 3.12 | 0.663 | 93.6 | 3.978 | 19.7489 | 30.8892 | 50.6382 |  | 0.61 | 175.0866 | 7.4412 | 5.8362 | 29.1811 | 30 | 16.1998 | 3.8553 | 2.4649 | 350 | 153.3685 | 7.3233 | 1.1143 | 1.3698 | 0.92216 | 1163.9593 | 0.93818 | 10.892 | 16.1998 | 8.7105 | 3120 | 153.3685 | 3120 | 153.3685 | 6.5202 | 3.8553 | 2.6649 | 0.59129 | 40.0955 | 42.6015 | 7.4296 | 7.192 | 5.7356 | 1.1513 | 0.62069 | 2.2961 | 0.017637 | 0.20352 | 0.008887 | 26.5244 | 3.8566 | 3146.8104 | 2.0923 | 0.44461 |  |  | 2536.8798 | 0.72414 | 0.46056 | 0.0066277 | 15.3845 |  | 4.0249 | 20600.7033 | 26.2844 | 97.578 | 0.78779 | 78.7794 | 78 | -50 | -50 | 0.392 | 0.08274 | 78 | 3.12 | 0.663 | 93.6 | 3.978 | 20 | 30.7 | 50.7 | 0.60317 | 175.3287 | 7.4515 | 5.8443 | 29.2215 | 30 | 16.1774 | 3.8017 | 2.4767 | 350 | 159.2772 | 7.362 | 1.1271 | 1.3929 | 0.92785 | 1156.8287 | 0.94396 | 10.892 | 16.1774 | 8.6939 | 3120 | 159.2772 | 3120 | 159.2772 | 6.2784 | 3.8017 | 2.4767 | 0.60552 | 39.5376 | 42.0087 | 6.8181 | 7.268 | 5.6271 | 1.1295 | 0.63388 | 2.4821 | 0.018317 | 0.21188 | 0.009 | 27.3169 |  | 3355.2012 | 2.184 | 0.31758 |  |  | 2501.577 | 0.73953 | 0.4433 | 0.0063792 | 16.851 |  | 4.1684 | 22208.6514 | 28.0654 | 97.578 | 0.77663 | 77.6626 | 78 | -50 | -50
|  | 79 | 3.16 | 0.6715 | 94.8 | 4.029 | 19.7457 | 30.8917 | 50.6374 |  | 0.61006 | 175.0746 | 7.4407 | 5.8358 | 29.1791 | 30 | 16.4086 | 3.9057 | 2.4965 | 350 | 151.4657 | 7.3228 | 1.1141 | 1.3695 | 0.92209 | 1178.9744 | 0.9381 | 10.9616 | 16.4086 | 8.8652 | 3160 | 151.4657 | 3160 | 151.4657 | 6.6022 | 3.9057 | 2.6965 | 0.59158 | 41.1398 | 43.711 | 7.6152 | 7.2864 | 5.8075 | 1.1657 | 0.63711 | 2.2968 | 0.017419 | 0.20099 | 0.0088856 | 26.3041 | 3.8968 | 3161.1812 | 2.1191 | 0.45031 |  |  | 2569.4039 | 0.74329 | 0.47218 | 0.0067948 | 15.3969 |  | 4.0781 | 20697.2956 | 26.4279 | 98.829 | 0.78901 | 78.9011 | 79 | -50 | -50 | 0.392 | 0.08274 | 79 | 3.16 | 0.6715 | 94.8 | 4.029 | 20 | 30.7 | 50.7 | 0.60317 | 175.3287 | 7.4515 | 5.8443 | 29.2215 | 30 | 16.3848 | 3.8504 | 2.5084 | 350 | 157.2611 | 7.362 | 1.1271 | 1.3929 | 0.92785 | 1171.6598 | 0.94396 | 10.9616 | 16.3848 | 8.8476 | 3160 | 157.2611 | 3160 | 157.2611 | 6.3589 | 3.8504 | 2.5084 | 0.60552 | 40.5579 | 43.0927 | 6.9941 | 7.3612 | 5.6992 | 1.144 | 0.65024 | 2.4821 | 0.018085 | 0.20919 | 0.009 | 27.085 |  | 3368.645 | 2.212 | 0.32165 |  |  | 2533.6485 | 0.75861 | 0.45474 | 0.0065438 | 16.851 |  | 4.2219 | 22292.7805 | 28.1951 | 98.829 | 0.77803 | 77.8034 | 79 | -50 | -50
|  | 80 | 3.2 | 0.68 | 96 | 4.08 | 19.7425 | 30.8941 | 50.6366 |  | 0.61011 | 175.0625 | 7.4402 | 5.8354 | 29.1771 | 30 | 16.6174 | 3.956 | 2.5281 | 350 | 149.6091 | 7.3223 | 1.114 | 1.3692 | 0.92202 | 1193.9919 | 0.93803 | 11.0308 | 16.6174 | 9.0199 | 3200 | 149.6091 | 3200 | 149.6091 | 6.6841 | 3.956 | 2.7281 | 0.59186 | 42.1977 | 44.835 | 7.8032 | 7.3809 | 5.8794 | 1.1802 | 0.65374 | 2.2975 | 0.017205 | 0.19852 | 0.0088841 | 26.0892 | 3.9379 | 3175.8149 | 2.1459 | 0.45601 |  |  | 2601.928 | 0.7627 | 0.48394 | 0.0069641 | 15.409 |  | 4.1313 | 20793.9267 | 26.5717 | 100.08 | 0.7902 | 79.0199 | 80 | -50 | -50 | 0.392 | 0.08274 | 80 | 3.2 | 0.68 | 96 | 4.08 | 20 | 30.7 | 50.7 | 0.60317 | 175.3287 | 7.4515 | 5.8443 | 29.2215 | 30 | 16.5922 | 3.8992 | 2.5402 | 350 | 155.2953 | 7.362 | 1.1271 | 1.3929 | 0.92785 | 1186.491 | 0.94396 | 11.0308 | 16.5922 | 9.0012 | 3200 | 155.2953 | 3200 | 155.2953 | 6.4393 | 3.8992 | 2.5402 | 0.60552 | 41.5911 | 44.1906 | 7.1723 | 7.4543 | 5.7714 | 1.1585 | 0.66681 | 2.4821 | 0.017859 | 0.20658 | 0.009 | 26.859 |  | 3382.37 | 2.24 | 0.32572 |  |  | 2565.72 | 0.77794 | 0.46632 | 0.0067105 | 16.851 |  | 4.2753 | 22377.3006 | 28.3254 | 100.08 | 0.77941 | 77.9407 | 80 | -50 | -50
|  | 81 | 3.24 | 0.6885 | 97.2 | 4.131 | 19.7393 | 30.8965 | 50.6358 |  | 0.61017 | 175.0505 | 7.4396 | 5.835 | 29.1751 | 30 | 16.8263 | 4.0064 | 2.5596 | 350 | 147.7969 | 7.3218 | 1.1138 | 1.3689 | 0.92194 | 1209.0117 | 0.93796 | 11.0995 | 16.8263 | 9.1746 | 3240 | 147.7969 | 3240 | 147.7969 | 6.766 | 4.0064 | 2.7596 | 0.59213 | 43.2692 | 45.9735 | 7.9935 | 7.4755 | 5.9513 | 1.1946 | 0.67059 | 2.2981 | 0.016997 | 0.19611 | 0.0088827 | 25.8793 | 3.98 | 3190.71 | 2.1727 | 0.46171 |  |  | 2634.4521 | 0.78236 | 0.49585 | 0.0071354 | 15.4208 |  | 4.1845 | 20890.6096 | 26.7158 | 101.331 | 0.79136 | 79.1359 | 81 | -50 | -50 | 0.392 | 0.08274 | 81 | 3.24 | 0.6885 | 97.2 | 4.131 | 20 | 30.7 | 50.7 | 0.60317 | 175.3287 | 7.4515 | 5.8443 | 29.2215 | 30 | 16.7996 | 3.9479 | 2.5719 | 350 | 153.3781 | 7.362 | 1.1271 | 1.3929 | 0.92785 | 1201.3221 | 0.94396 | 11.0995 | 16.7996 | 9.1548 | 3240 | 153.3781 | 3240 | 153.3781 | 6.5198 | 3.9479 | 2.5719 | 0.60552 | 42.6374 | 45.3023 | 7.3527 | 7.5475 | 5.8435 | 1.173 | 0.68358 | 2.4821 | 0.017638 | 0.20403 | 0.009 | 26.6385 |  | 3396.3734 | 2.268 | 0.32979 |  |  | 2597.7915 | 0.79751 | 0.47805 | 0.0068793 | 16.851 |  | 4.3287 | 22462.2116 | 28.4564 | 101.331 | 0.78075 | 78.0746 | 81 | -50 | -50
|  | 82 | 3.28 | 0.697 | 98.4 | 4.182 | 19.7361 | 30.8989 | 50.635 |  | 0.61023 | 175.0384 | 7.4391 | 5.8346 | 29.1731 | 30 | 17.0352 | 4.0568 | 2.5912 | 350 | 146.0276 | 7.3213 | 1.1136 | 1.3686 | 0.92187 | 1224.0339 | 0.93788 | 11.1678 | 17.0352 | 9.3293 | 3280 | 146.0276 | 3280 | 146.0276 | 6.848 | 4.0568 | 2.7912 | 0.59241 | 44.3545 | 47.1266 | 8.1861 | 7.57 | 6.0232 | 1.209 | 0.68766 | 2.2988 | 0.016793 | 0.19375 | 0.0088812 | 25.6744 | 4.0232 | 3205.8651 | 2.1996 | 0.46741 |  |  | 2666.9762 | 0.80227 | 0.5079 | 0.0073088 | 15.4322 |  | 4.2377 | 20987.3565 | 26.8602 | 102.582 | 0.79249 | 79.2493 | 82 | -50 | -50 | 0.392 | 0.08274 | 82 | 3.28 | 0.697 | 98.4 | 4.182 | 20 | 30.7 | 50.7 | 0.60317 | 175.3287 | 7.4515 | 5.8443 | 29.2215 | 30 | 17.007 | 3.9966 | 2.6037 | 350 | 151.5076 | 7.362 | 1.1271 | 1.3929 | 0.92785 | 1216.1533 | 0.94396 | 11.1678 | 17.007 | 9.3085 | 3280 | 151.5076 | 3280 | 151.5076 | 6.6003 | 3.9966 | 2.6037 | 0.60552 | 43.6967 | 46.4277 | 7.5354 | 7.6407 | 5.9156 | 1.1875 | 0.70056 | 2.4821 | 0.017423 | 0.20154 | 0.009 | 26.4234 |  | 3410.6529 | 2.296 | 0.33386 |  |  | 2629.863 | 0.81732 | 0.48993 | 0.0070502 | 16.851 |  | 4.3822 | 22547.5136 | 28.588 | 102.582 | 0.78205 | 78.2054 | 82 | -50 | -50
|  | 83 | 3.32 | 0.7055 | 99.6 | 4.233 | 19.7329 | 30.9014 | 50.6342 |  | 0.61029 | 175.0264 | 7.4386 | 5.8342 | 29.1711 | 30 | 17.2442 | 4.1072 | 2.6228 | 350 | 144.2997 | 7.3208 | 1.1135 | 1.3684 | 0.9218 | 1239.0584 | 0.93781 | 11.2357 | 17.2442 | 9.4841 | 3320 | 144.2997 | 3320 | 144.2997 | 6.93 | 4.1072 | 2.8228 | 0.59267 | 45.4534 | 48.2943 | 8.381 | 7.6646 | 6.095 | 1.2235 | 0.70495 | 2.2994 | 0.016594 | 0.19145 | 0.0088798 | 25.4743 | 4.0674 | 3221.2791 | 2.2264 | 0.47311 |  |  | 2699.5003 | 0.82244 | 0.52009 | 0.0074843 | 15.4432 |  | 4.2909 | 21084.179 | 27.005 | 103.833 | 0.7936 | 79.36 | 83 | -50 | -50 | 0.392 | 0.08274 | 83 | 3.32 | 0.7055 | 99.6 | 4.233 | 20 | 30.7 | 50.7 | 0.60317 | 175.3287 | 7.4515 | 5.8443 | 29.2215 | 30 | 17.2144 | 4.0454 | 2.6354 | 350 | 149.6822 | 7.362 | 1.1271 | 1.3929 | 0.92785 | 1230.9844 | 0.94396 | 11.2357 | 17.2144 | 9.4621 | 3320 | 149.6822 | 3320 | 149.6822 | 6.6808 | 4.0454 | 2.6354 | 0.60552 | 44.769 | 47.567 | 7.7203 | 7.7339 | 5.9878 | 1.2019 | 0.71775 | 2.4821 | 0.017213 | 0.19911 | 0.009 | 26.2135 |  | 3425.2058 | 2.324 | 0.33793 |  |  | 2661.9345 | 0.83738 | 0.50195 | 0.0072232 | 16.851 |  | 4.4356 | 22633.2065 | 28.7203 | 103.833 | 0.78333 | 78.333 | 83 | -50 | -50
|  | 84 | 3.36 | 0.714 | 100.8 | 4.284 | 19.7296 | 30.9038 | 50.6334 |  | 0.61034 | 175.0143 | 7.4381 | 5.8338 | 29.169 | 30 | 17.4531 | 4.1577 | 2.6544 | 350 | 142.6118 | 7.3203 | 1.1133 | 1.3681 | 0.92173 | 1254.0853 | 0.93774 | 11.3032 | 17.4531 | 9.6389 | 3360 | 142.6118 | 3360 | 142.6118 | 7.012 | 4.1577 | 2.8544 | 0.59294 | 46.5661 | 49.4765 | 8.5783 | 7.7592 | 6.1669 | 1.2379 | 0.72246 | 2.3 | 0.0164 | 0.18921 | 0.0088783 | 25.2787 | 4.1127 | 3236.9505 | 2.2532 | 0.47881 |  |  | 2732.0244 | 0.84287 | 0.53243 | 0.0076619 | 15.454 |  | 4.3441 | 21181.0884 | 27.1501 | 105.084 | 0.79468 | 79.4682 | 84 | -50 | -50 | 0.392 | 0.08274 | 84 | 3.36 | 0.714 | 100.8 | 4.284 | 20 | 30.7 | 50.7 | 0.60317 | 175.3287 | 7.4515 | 5.8443 | 29.2215 | 30 | 17.4218 | 4.0941 | 2.6672 | 350 | 147.9003 | 7.362 | 1.1271 | 1.3929 | 0.92785 | 1245.8155 | 0.94396 | 11.3032 | 17.4218 | 9.6157 | 3360 | 147.9003 | 3360 | 147.9003 | 6.7613 | 4.0941 | 2.6672 | 0.60552 | 45.8542 | 48.7201 | 7.9074 | 7.8271 | 6.0599 | 1.2164 | 0.73515 | 2.4821 | 0.017009 | 0.19674 | 0.009 | 26.0085 |  | 3440.03 | 2.352 | 0.34201 |  |  | 2694.006 | 0.85768 | 0.51412 | 0.0073983 | 16.851 |  | 4.4891 | 22719.2903 | 28.8533 | 105.084 | 0.78458 | 78.4576 | 84 | -50 | -50
|  | 85 | 3.4 | 0.7225 | 102 | 4.335 | 19.7264 | 30.9062 | 50.6326 |  | 0.6104 | 175.0022 | 7.4376 | 5.8334 | 29.167 | 30 | 17.6621 | 4.2082 | 2.6859 | 350 | 140.9624 | 7.3198 | 1.1131 | 1.3678 | 0.92165 | 1269.1145 | 0.93766 | 11.3703 | 17.6621 | 9.7937 | 3400 | 140.9624 | 3400 | 140.9624 | 7.0941 | 4.2082 | 2.8859 | 0.59319 | 47.6925 | 50.6733 | 8.7779 | 7.8538 | 6.2388 | 1.2523 | 0.74019 | 2.3006 | 0.016211 | 0.18701 | 0.0088769 | 25.0876 | 4.1591 | 3252.8783 | 2.28 | 0.48451 |  |  | 2764.5485 | 0.86355 | 0.54492 | 0.0078415 | 15.4645 |  | 4.3973 | 21278.0954 | 27.2955 | 106.335 | 0.79574 | 79.5739 | 85 | -50 | -50 | 0.392 | 0.08274 | 85 | 3.4 | 0.7225 | 102 | 4.335 | 20 | 30.7 | 50.7 | 0.60317 | 175.3287 | 7.4515 | 5.8443 | 29.2215 | 30 | 17.6292 | 4.1429 | 2.6989 | 350 | 146.1603 | 7.362 | 1.1271 | 1.3929 | 0.92785 | 1260.6467 | 0.94396 | 11.3703 | 17.6292 | 9.7693 | 3400 | 146.1603 | 3400 | 146.1603 | 6.8418 | 4.1429 | 2.6989 | 0.60552 | 46.9525 | 49.887 | 8.0968 | 7.9202 | 6.1321 | 1.2309 | 0.75276 | 2.4821 | 0.016808 | 0.19443 | 0.009 | 25.8084 |  | 3455.1231 | 2.38 | 0.34608 |  |  | 2726.0775 | 0.87822 | 0.52643 | 0.0075755 | 16.851 |  | 4.5425 | 22805.765 | 28.987 | 106.335 | 0.78579 | 78.5793 | 85 | -50 | -50
|  | 86 | 3.44 | 0.731 | 103.2 | 4.386 | 19.7232 | 30.9086 | 50.6318 |  | 0.61046 | 174.9901 | 7.4371 | 5.833 | 29.165 | 30 | 17.8711 | 4.2587 | 2.7175 | 350 | 139.3503 | 7.3193 | 1.113 | 1.3675 | 0.92158 | 1284.1461 | 0.93759 | 11.4369 | 17.8711 | 9.9485 | 3440 | 139.3503 | 3440 | 139.3503 | 7.1762 | 4.2587 | 2.9175 | 0.59345 | 48.8326 | 51.8846 | 8.9798 | 7.9484 | 6.3107 | 1.2667 | 0.75813 | 2.3012 | 0.016025 | 0.18487 | 0.0088754 | 24.9007 | 4.2066 | 3269.0613 | 2.3069 | 0.49021 |  |  | 2797.0726 | 0.88449 | 0.55754 | 0.0080232 | 15.4746 |  | 4.4505 | 21375.2103 | 27.4413 | 107.586 | 0.79677 | 79.6772 | 86 | -50 | -50 | 0.392 | 0.08274 | 86 | 3.44 | 0.731 | 103.2 | 4.386 | 20 | 30.7 | 50.7 | 0.60317 | 175.3287 | 7.4515 | 5.8443 | 29.2215 | 30 | 17.8366 | 4.1916 | 2.7307 | 350 | 144.4607 | 7.362 | 1.1271 | 1.3929 | 0.92785 | 1275.4778 | 0.94396 | 11.4369 | 17.8366 | 9.923 | 3440 | 144.4607 | 3440 | 144.4607 | 6.9223 | 4.1916 | 2.7307 | 0.60552 | 48.0638 | 51.0677 | 8.2884 | 8.0134 | 6.2042 | 1.2454 | 0.77058 | 2.4821 | 0.016613 | 0.19217 | 0.009 | 25.613 |  | 3470.4831 | 2.408 | 0.35015 |  |  | 2758.149 | 0.89901 | 0.53889 | 0.0077548 | 16.851 |  | 4.5959 | 22892.6306 | 29.1213 | 107.586 | 0.78698 | 78.6981 | 86 | -50 | -50
|  | 87 | 3.48 | 0.7395 | 104.4 | 4.437 | 19.72 | 30.9111 | 50.631 |  | 0.61052 | 174.978 | 7.4366 | 5.8326 | 29.163 | 30 | 18.0802 | 4.3092 | 2.7491 | 350 | 137.7742 | 7.3188 | 1.1128 | 1.3672 | 0.92151 | 1299.18 | 0.93751 | 11.5032 | 18.0802 | 10.1034 | 3480 | 137.7742 | 3480 | 137.7742 | 7.2583 | 4.3092 | 2.9491 | 0.59369 | 49.9865 | 53.1106 | 9.184 | 8.0431 | 6.3825 | 1.2812 | 0.7763 | 2.3017 | 0.015844 | 0.18277 | 0.008874 | 24.718 | 4.2553 | 3285.4984 | 2.3337 | 0.49591 |  |  | 2829.5967 | 0.90568 | 0.57031 | 0.008207 | 15.4845 |  | 4.5037 | 21472.4428 | 27.5875 | 108.837 | 0.79778 | 79.7782 | 87 | -50 | -50 | 0.392 | 0.08274 | 87 | 3.48 | 0.7395 | 104.4 | 4.437 | 20 | 30.7 | 50.7 | 0.60317 | 175.3287 | 7.4515 | 5.8443 | 29.2215 | 30 | 18.044 | 4.2403 | 2.7624 | 350 | 142.8003 | 7.362 | 1.1271 | 1.3929 | 0.92785 | 1290.3089 | 0.94396 | 11.5032 | 18.044 | 10.0766 | 3480 | 142.8003 | 3480 | 142.8003 | 7.0028 | 4.2403 | 2.7624 | 0.60552 | 49.188 | 52.2623 | 8.4823 | 8.1066 | 6.2764 | 1.2599 | 0.7886 | 2.4821 | 0.016422 | 0.18996 | 0.009 | 25.422 |  | 3486.1079 | 2.436 | 0.35422 |  |  | 2790.2205 | 0.92003 | 0.5515 | 0.0079362 | 16.851 |  | 4.6494 | 22979.8872 | 29.2562 | 108.837 | 0.78814 | 78.8142 | 87 | -50 | -50
|  | 88 | 3.52 | 0.748 | 105.6 | 4.488 | 19.7168 | 30.9135 | 50.6303 |  | 0.61057 | 174.966 | 7.4361 | 5.8322 | 29.161 | 30 | 18.2893 | 4.3597 | 2.7806 | 350 | 136.2329 | 7.3183 | 1.1126 | 1.3669 | 0.92144 | 1314.2162 | 0.93744 | 11.5692 | 18.2893 | 10.2583 | 3520 | 136.2329 | 3520 | 136.2329 | 7.3404 | 4.3597 | 2.9806 | 0.59394 | 51.1541 | 54.3512 | 9.3905 | 8.1378 | 6.4544 | 1.2956 | 0.79468 | 2.3022 | 0.015667 | 0.18072 | 0.0088725 | 24.5393 | 4.3051 | 3302.1887 | 2.3605 | 0.50161 |  |  | 2862.1208 | 0.92713 | 0.58323 | 0.0083929 | 15.4941 |  | 4.557 | 21569.8022 | 27.7341 | 110.088 | 0.79877 | 79.8769 | 88 | -50 | -50 | 0.392 | 0.08274 | 88 | 3.52 | 0.748 | 105.6 | 4.488 | 20 | 30.7 | 50.7 | 0.60317 | 175.3287 | 7.4515 | 5.8443 | 29.2215 | 30 | 18.2514 | 4.2891 | 2.7942 | 350 | 141.1775 | 7.362 | 1.1271 | 1.3929 | 0.92785 | 1305.1401 | 0.94396 | 11.5692 | 18.2514 | 10.2302 | 3520 | 141.1775 | 3520 | 141.1775 | 7.0833 | 4.2891 | 2.7942 | 0.60552 | 50.3253 | 53.4706 | 8.6784 | 8.1998 | 6.3485 | 1.2743 | 0.80683 | 2.4821 | 0.016235 | 0.1878 | 0.009 | 25.2354 |  | 3501.9956 | 2.464 | 0.35829 |  |  | 2822.292 | 0.94131 | 0.56425 | 0.0081197 | 16.851 |  | 4.7028 | 23067.5347 | 29.3918 | 110.088 | 0.78928 | 78.9275 | 88 | -50 | -50
|  | 89 | 3.56 | 0.7565 | 106.8 | 4.539 | 19.7135 | 30.9159 | 50.6295 |  | 0.61063 | 174.9539 | 7.4355 | 5.8318 | 29.159 | 30 | 18.4984 | 4.4103 | 2.8122 | 350 | 134.7253 | 7.3178 | 1.1125 | 1.3666 | 0.92137 | 1329.2548 | 0.93737 | 11.6347 | 18.4984 | 10.4132 | 3560 | 134.7253 | 3560 | 134.7253 | 7.4225 | 4.4103 | 3.0122 | 0.59418 | 52.3354 | 55.6064 | 9.5994 | 8.2325 | 6.5263 | 1.31 | 0.81329 | 2.3028 | 0.015493 | 0.17872 | 0.0088711 | 24.3645 | 4.3561 | 3319.1313 | 2.3873 | 0.50731 |  |  | 2894.6449 | 0.94883 | 0.59629 | 0.0085808 | 15.5034 |  | 4.6102 | 21667.2977 | 27.8811 | 111.339 | 0.79973 | 79.9734 | 89 | -50 | -50 | 0.392 | 0.08274 | 89 | 3.56 | 0.7565 | 106.8 | 4.539 | 20 | 30.7 | 50.7 | 0.60317 | 175.3287 | 7.4515 | 5.8443 | 29.2215 | 30 | 18.4588 | 4.3378 | 2.8259 | 350 | 139.5913 | 7.362 | 1.1271 | 1.3929 | 0.92785 | 1319.9712 | 0.94396 | 11.6347 | 18.4588 | 10.3839 | 3560 | 139.5913 | 3560 | 139.5913 | 7.1638 | 4.3378 | 2.8259 | 0.60552 | 51.4755 | 54.6928 | 8.8768 | 8.2929 | 6.4206 | 1.2888 | 0.82528 | 2.4821 | 0.016053 | 0.18569 | 0.009 | 25.053 |  | 3518.1445 | 2.492 | 0.36236 |  |  | 2854.3635 | 0.96282 | 0.57715 | 0.0083053 | 16.851 |  | 4.7563 | 23155.5732 | 29.5281 | 111.339 | 0.79038 | 79.0383 | 89 | -50 | -50
|  | 90 | 3.6 | 0.765 | 108 | 4.59 | 19.7103 | 30.9183 | 50.6287 |  | 0.61069 | 174.9418 | 7.435 | 5.8314 | 29.157 | 30 | 18.7075 | 4.4609 | 2.8438 | 350 | 133.2503 | 7.3172 | 1.1123 | 1.3663 | 0.92129 | 1344.2957 | 0.93729 | 11.6999 | 18.7075 | 10.5681 | 3600 | 133.2503 | 3600 | 133.2503 | 7.5047 | 4.4609 | 3.0438 | 0.59441 | 53.5305 | 56.8762 | 9.8106 | 8.3272 | 6.5981 | 1.3244 | 0.83211 | 2.3033 | 0.015324 | 0.17675 | 0.0088696 | 24.1934 | 4.4084 | 3336.3251 | 2.4142 | 0.51301 |  |  | 2927.169 | 0.9708 | 0.6095 | 0.0087708 | 15.5125 |  | 4.6634 | 21764.9377 | 28.0284 | 112.59 | 0.80068 | 80.0677 | 90 | -50 | -50 | 0.392 | 0.08274 | 90 | 3.6 | 0.765 | 108 | 4.59 | 20 | 30.7 | 50.7 | 0.60317 | 175.3287 | 7.4515 | 5.8443 | 29.2215 | 30 | 18.6662 | 4.3866 | 2.8577 | 350 | 138.0403 | 7.362 | 1.1271 | 1.3929 | 0.92785 | 1334.8024 | 0.94396 | 11.6999 | 18.6662 | 10.5375 | 3600 | 138.0403 | 3600 | 138.0403 | 7.2443 | 4.3866 | 2.8577 | 0.60552 | 52.6388 | 55.9287 | 9.0774 | 8.3861 | 6.4928 | 1.3033 | 0.84393 | 2.4821 | 0.015875 | 0.18363 | 0.009 | 24.8746 |  | 3534.5526 | 2.52 | 0.36644 |  |  | 2886.435 | 0.98458 | 0.59019 | 0.008493 | 16.851 |  | 4.8097 | 23244.0026 | 29.665 | 112.59 | 0.79147 | 79.1466 | 90 | -50 | -50
|  | 91 | 3.64 | 0.7735 | 109.2 | 4.641 | 19.7071 | 30.9208 | 50.6279 |  | 0.61075 | 174.9297 | 7.4345 | 5.831 | 29.1549 | 30 | 18.9167 | 4.5115 | 2.8754 | 350 | 131.8069 | 7.3167 | 1.1122 | 1.366 | 0.92122 | 1359.339 | 0.93722 | 11.7647 | 18.9167 | 10.723 | 3640 | 131.8069 | 3640 | 131.8069 | 7.5869 | 4.5115 | 3.0754 | 0.59465 | 54.7394 | 58.1607 | 10.0241 | 8.422 | 6.67 | 1.3389 | 0.85116 | 2.3038 | 0.015158 | 0.17483 | 0.0088682 | 24.026 | 4.4619 | 3353.7694 | 2.441 | 0.51871 |  |  | 2959.6931 | 0.99301 | 0.62284 | 0.0089629 | 15.5213 |  | 4.7166 | 21862.7307 | 28.1762 | 113.841 | 0.8016 | 80.16 | 91 | -50 | -50 | 0.392 | 0.08274 | 91 | 3.64 | 0.7735 | 109.2 | 4.641 | 20 | 30.7 | 50.7 | 0.60317 | 175.3287 | 7.4515 | 5.8443 | 29.2215 | 30 | 18.8736 | 4.4353 | 2.8894 | 350 | 136.5233 | 7.362 | 1.1271 | 1.3929 | 0.92785 | 1349.6335 | 0.94396 | 11.7647 | 18.8736 | 10.6911 | 3640 | 136.5233 | 3640 | 136.5233 | 7.3248 | 4.4353 | 2.8894 | 0.60552 | 53.815 | 57.1785 | 9.2802 | 8.4793 | 6.5649 | 1.3178 | 0.86278 | 2.4821 | 0.0157 | 0.18161 | 0.009 | 24.7002 |  | 3551.2184 | 2.548 | 0.37051 |  |  | 2918.5065 | 1.0066 | 0.60338 | 0.0086828 | 16.851 |  | 4.8632 | 23332.8229 | 29.8025 | 113.841 | 0.79252 | 79.2524 | 91 | -50 | -50
|  | 92 | 3.68 | 0.782 | 110.4 | 4.692 | 19.7039 | 30.9232 | 50.6271 |  | 0.6108 | 174.9175 | 7.434 | 5.8306 | 29.1529 | 30 | 19.1259 | 4.5621 | 2.9069 | 350 | 130.394 | 7.3162 | 1.112 | 1.3657 | 0.92115 | 1374.3846 | 0.93715 | 11.8292 | 19.1259 | 10.878 | 3680 | 130.394 | 3680 | 130.394 | 7.6691 | 4.5621 | 3.1069 | 0.59487 | 55.9621 | 59.4598 | 10.24 | 8.5167 | 6.7419 | 1.3533 | 0.87042 | 2.3042 | 0.014995 | 0.17296 | 0.0088667 | 23.8621 | 4.5167 | 3371.4634 | 2.4678 | 0.52441 |  |  | 2992.2172 | 1.0155 | 0.63634 | 0.0091571 | 15.5299 |  | 4.7698 | 21960.6844 | 28.3244 | 115.092 | 0.8025 | 80.2503 | 92 | -50 | -50 | 0.392 | 0.08274 | 92 | 3.68 | 0.782 | 110.4 | 4.692 | 20 | 30.7 | 50.7 | 0.60317 | 175.3287 | 7.4515 | 5.8443 | 29.2215 | 30 | 19.081 | 4.484 | 2.9212 | 350 | 135.0394 | 7.362 | 1.1271 | 1.3929 | 0.92785 | 1364.4646 | 0.94396 | 11.8292 | 19.081 | 10.8448 | 3680 | 135.0394 | 3680 | 135.0394 | 7.4052 | 4.484 | 2.9212 | 0.60552 | 55.0043 | 58.4421 | 9.4853 | 8.5725 | 6.6371 | 1.3323 | 0.88185 | 2.4821 | 0.01553 | 0.17963 | 0.009 | 24.5295 |  | 3568.1402 | 2.576 | 0.37458 |  |  | 2950.578 | 1.0288 | 0.61671 | 0.0088746 | 16.851 |  | 4.9166 | 23422.0341 | 29.9408 | 115.092 | 0.79356 | 79.3559 | 92 | -50 | -50
|  | 93 | 3.72 | 0.7905 | 111.6 | 4.743 | 19.7007 | 30.9256 | 50.6263 |  | 0.61086 | 174.9054 | 7.4335 | 5.8302 | 29.1509 | 30 | 19.3351 | 4.6128 | 2.9385 | 350 | 129.0107 | 7.3157 | 1.1118 | 1.3654 | 0.92108 | 1389.4326 | 0.93707 | 11.8933 | 19.3351 | 11.033 | 3720 | 129.0107 | 3720 | 129.0107 | 7.7513 | 4.6128 | 3.1385 | 0.5951 | 57.1986 | 60.7735 | 10.4582 | 8.6115 | 6.8137 | 1.3677 | 0.8899 | 2.3047 | 0.014836 | 0.17112 | 0.0088653 | 23.7015 | 4.5729 | 3389.4062 | 2.4946 | 0.53011 |  |  | 3024.7413 | 1.0382 | 0.64998 | 0.0093533 | 15.5382 |  | 4.823 | 22058.8065 | 28.473 | 116.343 | 0.80339 | 80.3385 | 93 | -50 | -50 | 0.392 | 0.08274 | 93 | 3.72 | 0.7905 | 111.6 | 4.743 | 20 | 30.7 | 50.7 | 0.60317 | 175.3287 | 7.4515 | 5.8443 | 29.2215 | 30 | 19.2884 | 4.5328 | 2.953 | 350 | 133.5874 | 7.362 | 1.1271 | 1.3929 | 0.92785 | 1379.2958 | 0.94396 | 11.8933 | 19.2884 | 10.9984 | 3720 | 133.5874 | 3720 | 133.5874 | 7.4857 | 4.5328 | 2.953 | 0.60552 | 56.2065 | 59.7194 | 9.6926 | 8.6657 | 6.7092 | 1.3467 | 0.90112 | 2.4821 | 0.015363 | 0.1777 | 0.009 | 24.3625 |  | 3585.3165 | 2.604 | 0.37865 |  |  | 2982.6495 | 1.0513 | 0.63019 | 0.0090686 | 16.851 |  | 4.97 | 23511.6362 | 30.0796 | 116.343 | 0.79457 | 79.457 | 93 | -50 | -50
|  | 94 | 3.76 | 0.799 | 112.8 | 4.794 | 19.6975 | 30.928 | 50.6255 |  | 0.61092 | 174.8933 | 7.433 | 5.8298 | 29.1489 | 30 | 19.5444 | 4.6635 | 2.9701 | 350 | 127.656 | 7.3152 | 1.1117 | 1.3651 | 0.921 | 1404.4829 | 0.937 | 11.9571 | 19.5444 | 11.188 | 3760 | 127.656 | 3760 | 127.656 | 7.8336 | 4.6635 | 3.1701 | 0.59532 | 58.4489 | 62.102 | 10.6787 | 8.7064 | 6.8856 | 1.3821 | 0.90961 | 2.3051 | 0.01468 | 0.16931 | 0.0088639 | 23.5443 | 4.6304 | 3407.5971 | 2.5215 | 0.53581 |  |  | 3057.2654 | 1.0612 | 0.66376 | 0.0095517 | 15.5463 |  | 4.8762 | 22157.1043 | 28.622 | 117.594 | 0.80425 | 80.4249 | 94 | -50 | -50 | 0.392 | 0.08274 | 94 | 3.76 | 0.799 | 112.8 | 4.794 | 20 | 30.7 | 50.7 | 0.60317 | 175.3287 | 7.4515 | 5.8443 | 29.2215 | 30 | 19.4958 | 4.5815 | 2.9847 | 350 | 132.1662 | 7.362 | 1.1271 | 1.3929 | 0.92785 | 1394.1269 | 0.94396 | 11.9571 | 19.4958 | 11.152 | 3760 | 132.1662 | 3760 | 132.1662 | 7.5662 | 4.5815 | 2.9847 | 0.60552 | 57.4218 | 61.0106 | 9.9022 | 8.7588 | 6.7814 | 1.3612 | 0.92061 | 2.4821 | 0.015199 | 0.17581 | 0.009 | 24.1991 |  | 3602.7458 | 2.632 | 0.38272 |  |  | 3014.721 | 1.074 | 0.64381 | 0.0092647 | 16.851 |  | 5.0235 | 23601.6293 | 30.2191 | 117.594 | 0.79556 | 79.5559 | 94 | -50 | -50
|  | 95 | 3.8 | 0.8075 | 114 | 4.845 | 19.6942 | 30.9305 | 50.6247 |  | 0.61098 | 174.8812 | 7.4325 | 5.8294 | 29.1469 | 30 | 19.7537 | 4.7142 | 3.0016 | 350 | 126.3292 | 7.3147 | 1.1115 | 1.3648 | 0.92093 | 1419.5355 | 0.93693 | 12.0205 | 19.7537 | 11.343 | 3800 | 126.3292 | 3800 | 126.3292 | 7.9158 | 4.7142 | 3.2016 | 0.59554 | 59.713 | 63.4451 | 10.9016 | 8.8012 | 6.9574 | 1.3966 | 0.92954 | 2.3056 | 0.014528 | 0.16755 | 0.0088624 | 23.3903 | 4.6893 | 3426.0354 | 2.5483 | 0.54151 |  |  | 3089.7895 | 1.0845 | 0.67768 | 0.0097521 | 15.5542 |  | 4.9295 | 22255.5849 | 28.7714 | 118.845 | 0.80509 | 80.5093 | 95 | -50 | -50 | 0.392 | 0.08274 | 95 | 3.8 | 0.8075 | 114 | 4.845 | 20 | 30.7 | 50.7 | 0.60317 | 175.3287 | 7.4515 | 5.8443 | 29.2215 | 30 | 19.7033 | 4.6303 | 3.0165 | 350 | 130.775 | 7.362 | 1.1271 | 1.3929 | 0.92785 | 1408.958 | 0.94396 | 12.0205 | 19.7033 | 11.3057 | 3800 | 130.775 | 3800 | 130.775 | 7.6467 | 4.6303 | 3.0165 | 0.60552 | 58.65 | 62.3156 | 10.114 | 8.852 | 6.8535 | 1.3757 | 0.9403 | 2.4821 | 0.015039 | 0.17396 | 0.009 | 24.0391 |  | 3620.4268 | 2.66 | 0.38679 |  |  | 3046.7925 | 1.097 | 0.65759 | 0.0094629 | 16.851 |  | 5.0769 | 23692.0133 | 30.3592 | 118.845 | 0.79653 | 79.6526 | 95 | -50 | -50
|  | 96 | 3.84 | 0.816 | 115.2 | 4.896 | 19.691 | 30.9329 | 50.6239 |  | 0.61103 | 174.8691 | 7.4319 | 5.829 | 29.1448 | 30 | 19.963 | 4.7649 | 3.0332 | 350 | 125.0292 | 7.3142 | 1.1113 | 1.3645 | 0.92086 | 1434.5905 | 0.93685 | 12.0836 | 19.963 | 11.4981 | 3840 | 125.0292 | 3840 | 125.0292 | 7.9981 | 4.7649 | 3.2332 | 0.59575 | 60.9909 | 64.8029 | 11.1268 | 8.8961 | 7.0293 | 1.411 | 0.94968 | 2.306 | 0.014378 | 0.16582 | 0.008861 | 23.2393 | 4.7496 | 3444.7205 | 2.5751 | 0.54721 |  |  | 3122.3136 | 1.108 | 0.69175 | 0.0099545 | 15.5619 |  | 4.9827 | 22354.2549 | 28.9213 | 120.096 | 0.80592 | 80.592 | 96 | -50 | -50 | 0.392 | 0.08274 | 96 | 3.84 | 0.816 | 115.2 | 4.896 | 20 | 30.7 | 50.7 | 0.60317 | 175.3287 | 7.4515 | 5.8443 | 29.2215 | 30 | 19.9107 | 4.679 | 3.0482 | 350 | 129.4127 | 7.362 | 1.1271 | 1.3929 | 0.92785 | 1423.7892 | 0.94396 | 12.0836 | 19.9107 | 11.4593 | 3840 | 129.4127 | 3840 | 129.4127 | 7.7272 | 4.679 | 3.0482 | 0.60552 | 59.8912 | 63.6344 | 10.3281 | 8.9452 | 6.9256 | 1.3902 | 0.9602 | 2.4821 | 0.014882 | 0.17215 | 0.009 | 23.8825 |  | 3638.358 | 2.688 | 0.39086 |  |  | 3078.864 | 1.1202 | 0.6715 | 0.0096631 | 16.851 |  | 5.1304 | 23782.7883 | 30.5 | 120.096 | 0.79747 | 79.7471 | 96 | -50 | -50
|  | 97 | 3.88 | 0.8245 | 116.4 | 4.947 | 19.6878 | 30.9353 | 50.6231 |  | 0.61109 | 174.8569 | 7.4314 | 5.8286 | 29.1428 | 30 | 20.1723 | 4.8157 | 3.0648 | 350 | 123.7554 | 7.3137 | 1.1112 | 1.3642 | 0.92079 | 1449.6478 | 0.93678 | 12.1464 | 20.1723 | 11.6531 | 3880 | 123.7554 | 3880 | 123.7554 | 8.0805 | 4.8157 | 3.2648 | 0.59597 | 62.2827 | 66.1754 | 11.3543 | 8.991 | 7.1011 | 1.4254 | 0.97005 | 2.3064 | 0.014232 | 0.16412 | 0.0088595 | 23.0914 | 4.8114 | 3463.6518 | 2.6019 | 0.55291 |  |  | 3154.8377 | 1.1317 | 0.70597 | 0.010159 | 15.5694 |  | 5.0359 | 22453.1209 | 29.0716 | 121.347 | 0.80673 | 80.6729 | 97 | -50 | -50 | 0.392 | 0.08274 | 97 | 3.88 | 0.8245 | 116.4 | 4.947 | 20 | 30.7 | 50.7 | 0.60317 | 175.3287 | 7.4515 | 5.8443 | 29.2215 | 30 | 20.1181 | 4.7277 | 3.08 | 350 | 128.0786 | 7.362 | 1.1271 | 1.3929 | 0.92785 | 1438.6203 | 0.94396 | 12.1464 | 20.1181 | 11.6129 | 3880 | 128.0786 | 3880 | 128.0786 | 7.8077 | 4.7277 | 3.08 | 0.60552 | 61.1455 | 64.9671 | 10.5443 | 9.0384 | 6.9978 | 1.4047 | 0.98031 | 2.4821 | 0.014729 | 0.17037 | 0.009 | 23.729 |  | 3656.5382 | 2.716 | 0.39494 |  |  | 3110.9355 | 1.1437 | 0.68557 | 0.0098655 | 16.851 |  | 5.1838 | 23873.9541 | 30.6414 | 121.347 | 0.7984 | 79.8396 | 97 | -50 | -50
|  | 98 | 3.92 | 0.833 | 117.6 | 4.998 | 19.6846 | 30.9378 | 50.6223 |  | 0.61115 | 174.8448 | 7.4309 | 5.8282 | 29.1408 | 30 | 20.3817 | 4.8665 | 3.0963 | 350 | 122.507 | 7.3132 | 1.111 | 1.3639 | 0.92071 | 1464.7075 | 0.93671 | 12.2088 | 20.3817 | 11.8082 | 3920 | 122.507 | 3920 | 122.507 | 8.1628 | 4.8665 | 3.2963 | 0.59617 | 63.5883 | 67.5626 | 11.5842 | 9.0859 | 7.173 | 1.4398 | 0.99064 | 2.3068 | 0.014088 | 0.16246 | 0.0088581 | 22.9464 | 4.8748 | 3482.8285 | 2.6288 | 0.55861 |  |  | 3187.3618 | 1.1557 | 0.72033 | 0.010366 | 15.5766 |  | 5.0891 | 22552.1891 | 29.2224 | 122.598 | 0.80752 | 80.752 | 98 | -50 | -50 | 0.392 | 0.08274 | 98 | 3.92 | 0.833 | 117.6 | 4.998 | 20 | 30.7 | 50.7 | 0.60317 | 175.3287 | 7.4515 | 5.8443 | 29.2215 | 30 | 20.3255 | 4.7765 | 3.1117 | 350 | 126.7717 | 7.362 | 1.1271 | 1.3929 | 0.92785 | 1453.4515 | 0.94396 | 12.2088 | 20.3255 | 11.7666 | 3920 | 126.7717 | 3920 | 126.7717 | 7.8882 | 4.7765 | 3.1117 | 0.60552 | 62.4127 | 66.3135 | 10.7629 | 9.1316 | 7.0699 | 1.4192 | 1.0006 | 2.4821 | 0.014579 | 0.16864 | 0.009 | 23.5787 |  | 3674.9661 | 2.744 | 0.39901 |  |  | 3143.007 | 1.1674 | 0.69977 | 0.01007 | 16.851 |  | 5.2372 | 23965.5109 | 30.7835 | 122.598 | 0.7993 | 79.9301 | 98 | -50 | -50
|  | 99 | 3.96 | 0.8415 | 118.8 | 5.049 | 19.6814 | 30.9402 | 50.6215 |  | 0.61121 | 174.8326 | 7.4304 | 5.8278 | 29.1388 | 30 | 20.5911 | 4.9173 | 3.1279 | 350 | 121.2831 | 7.3127 | 1.1108 | 1.3636 | 0.92064 | 1479.7695 | 0.93663 | 12.271 | 20.5911 | 11.9633 | 3960 | 121.2831 | 3960 | 121.2831 | 8.2452 | 4.9173 | 3.3279 | 0.59638 | 64.9078 | 68.9645 | 11.8164 | 9.1808 | 7.2449 | 1.4543 | 1.0114 | 2.3072 | 0.013948 | 0.16084 | 0.0088566 | 22.8042 | 4.9396 | 3502.2502 | 2.6556 | 0.56431 |  |  | 3219.8859 | 1.18 | 0.73483 | 0.010574 | 15.5837 |  | 5.1423 | 22651.4655 | 29.3736 | 123.849 | 0.80829 | 80.8295 | 99 | -50 | -50 | 0.392 | 0.08274 | 99 | 3.96 | 0.8415 | 118.8 | 5.049 | 20 | 30.7 | 50.7 | 0.60317 | 175.3287 | 7.4515 | 5.8443 | 29.2215 | 30 | 20.5329 | 4.8252 | 3.1435 | 350 | 125.4911 | 7.362 | 1.1271 | 1.3929 | 0.92785 | 1468.2826 | 0.94396 | 12.271 | 20.5329 | 11.9202 | 3960 | 125.4911 | 3960 | 125.4911 | 7.9687 | 4.8252 | 3.1435 | 0.60552 | 63.6929 | 67.6737 | 10.9836 | 9.2247 | 7.1421 | 1.4336 | 1.0211 | 2.4821 | 0.014431 | 0.16693 | 0.009 | 23.4315 |  | 3693.6405 | 2.772 | 0.40308 |  |  | 3175.0785 | 1.1913 | 0.71413 | 0.010277 | 16.851 |  | 5.2907 | 24057.4587 | 30.9262 | 123.849 | 0.80019 | 80.0186 | 99 | -50 | -50
` |  | 100 | 4 | 0.85 | 120 | 5.1 | 19.6781 | 30.9426 | 50.6207 |  | 0.61126 | 174.8205 | 7.4299 | 5.8274 | 29.1368 | 30 | 20.8006 | 4.9681 | 3.1595 | 350 | 120.0831 | 7.3122 | 1.1107 | 1.3633 | 0.92057 | 1494.8339 | 0.93656 | 12.3328 | 20.8006 | 12.1185 | 4000 | 120.0831 | 4000 | 120.0831 | 8.3276 | 4.9681 | 3.3595 | 0.59658 | 66.2411 | 70.3812 | 12.0509 | 9.2758 | 7.3167 | 1.4687 | 1.0325 | 2.3075 | 0.01381 | 0.15924 | 0.0088552 | 22.6647 | 5.0061 | 3521.9164 | 2.6824 | 0.57001 |  |  | 3252.41 | 1.2046 | 0.74948 | 0.010785 | 15.5906 |  | 5.1956 | 22750.956 | 29.5253 | 125.1 | 0.80905 | 80.9053 | 100 | -50 | -50 | 0.392 | 0.08274 | 100 | 4 | 0.85 | 120 | 5.1 | 20 | 30.7 | 50.7 | 0.60317 | 175.3287 | 7.4515 | 5.8443 | 29.2215 | 30 | 20.7403 | 4.874 | 3.1752 | 350 | 124.2362 | 7.362 | 1.1271 | 1.3929 | 0.92785 | 1483.1137 | 0.94396 | 12.3328 | 20.7403 | 12.0738 | 4000 | 124.2362 | 4000 | 124.2362 | 8.0492 | 4.874 | 3.1752 | 0.60552 | 64.9862 | 69.0478 | 11.2067 | 9.3179 | 7.2142 | 1.4481 | 1.0419 | 2.4821 | 0.014287 | 0.16526 | 0.009 | 23.2872 |  | 3712.5604 | 2.8 | 0.40715 |  |  | 3207.15 | 1.2155 | 0.72863 | 0.010485 | 16.851 |  | 5.3441 | 24149.7973 | 31.0695 | 125.1 | 0.80105 | 80.1053 | 100 | -50 | -50
[71 empty] | -50 | [70 empty] | -50
` |  | 101 | 5.868 | 1.1299 | 176.0387 | 6.7792 | 19.5356 | 31.0225 | 50.5581 |  | 0.6136 | 174.218 | 7.4043 | 5.8073 | 29.0363 | 29.6897 | 30.303 | 7.2905 | 4.591 | 350 | 82.7712 | 7.287 | 1.104 | 1.3504 | 0.9182 | 2198.5657 | 0.93415 | 14.9088 | 30.303 | 19.1574 | 5867.9557 | 82.7712 |  |  | 12.0815 | 7.2905 | 4.791 | 0.60344 | 142.6009 | 137.2872 | 25.3956 | 13.5908 | 10.5682 | 2.1214 | 2.2165 | 2.3143 | 0.0095187 | 0.10949 | 0.008791 | 18.3097 | 11.0672 | 4658.5992 | 3.9351 | 0.75768 |  |  | 4692.7354 | 2.5859 | 1.5636 | 0.022501 | 15.7537 |  | 7.6007 | 27526.4589 | 36.8778 | 181.6223 | 0.83122 | 83.1223 | 146.6989 | 82.7712 | 150.9686 | 0.392 | 0.08274 | 100 | 4 | 0.85 | 120 | 5.1 | 20 | 30.7 | 50.7 | 0.60317 | 175.3287 | 7.4515 | 5.8443 | 29.2215 | 30 | 20.7403 | 4.874 | 3.1752 | 350 | 124.2362 | 7.362 | 1.1271 | 1.3929 | 0.92785 | 1483.1137 | 0.94396 | 12.3328 | 20.7403 | 12.0738 | 4000 | 124.2362 | 4000 | 124.2362 | 8.0492 | 4.874 | 3.1752 | 0.60552 | 64.9862 | 69.0478 | 11.2067 | 9.3179 | 7.2142 | 1.4481 | 1.0419 | 2.4821 | 0.014287 | 0.16526 | 0.009 | 23.2872 |  | 3712.5604 | 2.8 | 0.40715 |  |  | 3207.15 | 1.2155 | 0.72863 | 0.010485 | 16.851 |  | 5.3441 | 24149.7973 | 31.0695 | 125.1 | 0.80105 | 80.1053 | 100 | -50 | -50
|  | VIN-max | [71 empty] | VIN-max
|  | Step | Iout1 (A) | Iout2 (A) | Pout1 (W) | Pout2 (W) | Vin (V) | Vout1-Reflected (V) | Vsw-max (V) |  | Duty Cycle | Pout1-max (W) | Pout2-max (W) | Iout1-max (A) | Iout2-max (A) | Vout1-actual (V) | Isw (A) | Ton-BCM (µs) | Toff-BCM (µs) | Fsw-max-BCM (kHz) | Fsw-BCM (kHz) | Ipri-min-BCM (A) | Toff-min-BCM (µs) | Iout1-min-BCM (A) | Toff-FFB (µs) | Fsw-FFB (kHz) | Iout1-max-FFB (A) | Ipri-DCM (A) | Ipri (A) | COMP (V) | Iout (mA) | Fsw (kHz) | Iout (mA) | Fsw (kHz) | Tsw (µs) | Ton (µs) | Toff (µs) | Duty Cycle | Cout1 (µF) for 1% ripple | Cout2 (µF) for 1% ripple | Cin (µF) for 5% ripple | Ipri-rms (A) | Isec1-rms (A) | Isec2-rms (A) | P-FET-Cond (W) | P-FET-Sw (W) | P-FET-Qg (W) | P-FET-Coss (W) | P-IQ (W) | P-IC-Total (mW) | P-FET-Total (W) | P-Total (mW) | P-Diode1-Cond (W) | P-Diode2-Cond (W) | P-Diode-Leak (W) | P-Diode-Snubber (W) | P-Diode-Total (W) | PCu-pri (W) | PCu-sec1 (W) | PCu-sec2 (W) | Core Loss (W) | P-trans (W) | P-LeakL-Clamp/Snub (W) | P-Trans-Total (mW) | P-Loss-Total (W) | Pout (W) | Efficiency | Efficiency (%) | Iout1 (%) | Check Iout-max |  | D1' based on raw calculation | D2' based on raw calculation | Step | Iout1 (A) | Iout2 (A) | Pout1 (W) | Pout2 (W) | Vin (V) | Vout1-Reflected (V) | Vsw-max (V) | Duty Cycle | Pout1-max (W) | Pout2-max (W) | Iout1-max (A) | Iout2-max (A) | Vout1-actual (V) | Isw (A) | Ton-BCM (µs) | Toff-BCM (µs) | Fsw-max-BCM (kHz) | Fsw-BCM (kHz) | Ipri-min-BCM (A) | Toff-min-BCM (µs) | Iout1-min-BCM (A) | Toff-FFB (µs) | Fsw-FFB (kHz) | Iout1-max-FFB (A) | Ipri-DCM (A) | Ipri (A) | COMP (V) | Iout (mA) | Fsw (kHz) | Iout (mA) | Fsw (kHz) | Tsw (µs) | Ton (µs) | Toff (µs) | Duty Cycle | Cout1 (µF) for 1% ripple | Cout2 (µF) for 1% ripple | Cin (µF) for 5% ripple | Ipri-rms (A) | Isec1-rms (A) | Isec2-rms (A) | P-FET-Cond (W) | P-FET-Sw (W) | P-FET-Qg (W) | P-FET-Coss (W) | P-IQ (W) | P-IC-Total (mW) | P-FET-Total (W) | P-Total (mW) | P-Diode1-Cond (W) | P-Diode2-Cond (W) | P-Diode-Leak (W) | P-Diode-Snubber (W) | P-Diode-Total (W) | PCu-pri (W) | PCu-sec1 (W) | PCu-sec2 (W) | Core Loss (W) | P-trans (W) | P-LeakL-Clamp/Snub (W) | P-Trans-Total (W) | P-Loss-Total (W) | Pout (W) | Efficiency | Efficiency (%) | Iout1 (%) | Check Iout-max |  | Vout1 Diode cond duration | Vou2 Diode cond duration
|  | 0.1 | 1e-09 | 0.00085 | 3e-08 | 0.0051 | 47.9939 | 30.726 | 78.7199 |  | 0.39032 | 272.2623 | 11.5711 | 9.0754 | 45.377 | 30 | 0.0005445 | 5.3322e-05 | 8.3289e-05 | 350 | 350 | 11.3878 | 1.7419 | 3.3299 | 0.92706 | 10 | 0.94316 | 0.078744 | 6.0606 | 1.0057 | 1e-06 | 10 | 1e-06 | 10 | 100 | 0.59351 | 99.4065 | 0.0059351 |  |  |  | 0.26957 | 3.3465 | 0.67174 | 0.00087201 | 0.087069 | 0.00115 | 0.032069 | 0.021597 | 22.7473 | 0.12027 | 142.7568 | 6.706e-10 | 0.00040715 |  |  | 0.40715 | 0.0010173 | 0.15678 | 0.0022562 | 0.0014298 |  | 0.036731 | 198.2181 | 0.34138 | 0.0051 | 0.014719 | 1.4719 | 2.5e-08 | -50 |  | 1.7701e-06 | 0.00077263 | 0.1 | 1e-09 | 0.00085 | 3e-08 | 0.0051 | 48 | 30.7 | 78.7 | 0.38776 | 270.5072 | 11.4966 | 9.0169 | 45.0845 | 30 | 0.00054803 | 5.3661e-05 | 8.39e-05 | 350 | 350 | 11.3825 | 1.7426 | 3.3297 | 0.92785 | 10 | 0.94396 | 0.078744 | 6.0606 | 1.0057 | 1e-06 | 10 | 1e-06 | 10 | 100 | 0.59343 | 99.4066 | 0.0059343 | 1.9781e-09 | 0.008407 | 3.6547e-08 | 0.26955 | 3.3465 | 0.67174 | 0.0008719 | 0.090624 | 0.00115 | 0.032052 | 0.0216 | 22.75 |  | 146.2985 | 7e-10 | 0.00040715 |  |  | 0.40715 | 0.0010172 | 0.15678 | 0.0022562 | 0.0014298 |  | 0.036731 | 198.2181 | 0.34492 | 0.0051 | 0.014571 | 1.4571 | 2.5e-08 | -50
|  | 1 | 0.04 | 0.0085 | 1.2 | 0.051 | 47.908 | 30.7675 | 78.6755 |  | 0.39107 | 272.2955 | 11.5726 | 9.0765 | 45.3826 | 30 | 0.13354 | 0.013101 | 0.0204 | 350 | 350 | 11.3892 | 1.7398 | 3.3263 | 0.92581 | 14.8637 | 0.94189 | 1.2333 | 6.0606 | 1.0085 | 40 | 14.8637 | 40 | 14.8637 | 67.2779 | 0.59457 | 66.6833 | 0.0088376 |  |  |  | 0.32894 | 3.3416 | 0.67076 | 0.0012985 | 0.12934 | 0.0017093 | 0.047612 | 0.021559 | 23.2679 | 0.17866 | 201.5223 | 0.026824 | 0.0040715 |  |  | 30.8955 | 0.0015149 | 0.15633 | 0.0022496 | 0.0038511 |  | 0.054596 | 218.5375 | 0.45096 | 1.251 | 0.73504 | 73.5037 | 1 | -50 |  | 0.013634 | 0.0029755 | 1 | 0.04 | 0.0085 | 1.2 | 0.051 | 48 | 30.7 | 78.7 | 0.38776 | 270.5072 | 11.4966 | 9.0169 | 45.0845 | 30 | 0.13443 | 0.013163 | 0.02058 | 350 | 350 | 11.3825 | 1.7426 | 3.3297 | 0.92785 | 14.8311 | 0.94396 | 1.2333 | 6.0606 | 1.0085 | 40 | 14.8311 | 40 | 14.8311 | 67.4257 | 0.59343 | 66.8323 | 0.0088013 | 0.079125 | 0.08407 | 0.98283 | 0.32827 | 3.3416 | 0.67077 | 0.0012931 | 0.13441 | 0.0017056 | 0.047537 | 0.0216 | 23.3056 |  | 206.542 | 0.028 | 0.0040715 |  |  | 32.0715 | 0.0015086 | 0.15633 | 0.0022497 | 0.00383 |  | 0.054476 | 218.3963 | 0.45701 | 1.251 | 0.73243 | 73.2431 | 1 | -50
|  | 2 | 0.08 | 0.017 | 2.4 | 0.102 | 47.908 | 30.7675 | 78.6755 |  | 0.39107 | 272.2955 | 11.5726 | 9.0765 | 45.3826 | 30 | 0.26709 | 0.026203 | 0.0408 | 350 | 350 | 11.3892 | 1.7398 | 3.3263 | 0.92581 | 29.7275 | 0.94189 | 1.7441 | 6.0606 | 1.017 | 80 | 29.7275 | 80 | 29.7275 | 33.6389 | 0.59457 | 33.0444 | 0.017675 |  |  |  | 0.4652 | 3.3266 | 0.66776 | 0.0025969 | 0.25869 | 0.0034187 | 0.095224 | 0.021559 | 24.9773 | 0.35743 | 381.486 | 0.053648 | 0.008143 |  |  | 61.791 | 0.0030297 | 0.15493 | 0.0022295 | 0.021785 |  | 0.10919 | 291.1681 | 0.73445 | 2.502 | 0.77307 | 77.307 | 2 | -50 |  | 0.027268 | 0.005951 | 2 | 0.08 | 0.017 | 2.4 | 0.102 | 48 | 30.7 | 78.7 | 0.38776 | 270.5072 | 11.4966 | 9.0169 | 45.0845 | 30 | 0.26886 | 0.026325 | 0.04116 | 350 | 350 | 11.3825 | 1.7426 | 3.3297 | 0.92785 | 29.6623 | 0.94396 | 1.7441 | 6.0606 | 1.0169 | 80 | 29.6623 | 80 | 29.6623 | 33.7129 | 0.59343 | 33.1194 | 0.017603 | 0.15825 | 0.16814 | 0.9741 | 0.46424 | 3.3268 | 0.66779 | 0.0025862 | 0.26881 | 0.0034112 | 0.095075 | 0.0216 | 25.0112 |  | 391.4841 | 0.056 | 0.008143 |  |  | 64.143 | 0.0030173 | 0.15494 | 0.0022297 | 0.021666 |  | 0.10895 | 290.8087 | 0.74644 | 2.502 | 0.77022 | 77.0217 | 2 | -50
|  | 3 | 0.12 | 0.0255 | 3.6 | 0.153 | 47.908 | 30.7675 | 78.6755 |  | 0.39107 | 272.2955 | 11.5726 | 9.0765 | 45.3826 | 30 | 0.40063 | 0.039304 | 0.0612 | 350 | 350 | 11.3892 | 1.7398 | 3.3263 | 0.92581 | 44.5912 | 0.94189 | 2.1361 | 6.0606 | 1.0255 | 120 | 44.5912 | 120 | 44.5912 | 22.426 | 0.59457 | 21.8314 | 0.026513 |  |  |  | 0.56975 | 3.3117 | 0.66475 | 0.0038954 | 0.38803 | 0.005128 | 0.14284 | 0.021559 | 26.6866 | 0.53631 | 561.4497 | 0.080472 | 0.012214 |  |  | 92.6865 | 0.0045446 | 0.15354 | 0.0022095 | 0.060032 |  | 0.16379 | 384.1121 | 1.0382 | 3.753 | 0.7833 | 78.3303 | 3 | -50 |  | 0.040902 | 0.0089265 | 3 | 0.12 | 0.0255 | 3.6 | 0.153 | 48 | 30.7 | 78.7 | 0.38776 | 270.5072 | 11.4966 | 9.0169 | 45.0845 | 30 | 0.40328 | 0.039488 | 0.06174 | 350 | 350 | 11.3825 | 1.7426 | 3.3297 | 0.92785 | 44.4934 | 0.94396 | 2.1361 | 6.0606 | 1.0254 | 120 | 44.4934 | 120 | 44.4934 | 22.4752 | 0.59343 | 21.8818 | 0.026404 | 0.23737 | 0.25221 | 0.96537 | 0.56858 | 3.3118 | 0.66479 | 0.0038794 | 0.40322 | 0.0051167 | 0.14261 | 0.0216 | 26.7167 |  | 576.4261 | 0.084 | 0.012214 |  |  | 96.2145 | 0.0045259 | 0.15356 | 0.0022097 | 0.059703 |  | 0.16343 | 383.4232 | 1.0561 | 3.753 | 0.7804 | 78.0401 | 3 | -50
|  | 4 | 0.16 | 0.034 | 4.8 | 0.204 | 47.908 | 30.7675 | 78.6755 |  | 0.39107 | 272.2955 | 11.5726 | 9.0765 | 45.3826 | 30 | 0.53418 | 0.052405 | 0.081601 | 350 | 350 | 11.3892 | 1.7398 | 3.3263 | 0.92581 | 59.4549 | 0.94189 | 2.4666 | 6.0606 | 1.034 | 160 | 59.4549 | 160 | 59.4549 | 16.8195 | 0.59457 | 16.2249 | 0.03535 |  |  |  | 0.65789 | 3.2966 | 0.66173 | 0.0051938 | 0.51738 | 0.0068373 | 0.19045 | 0.021559 | 28.3959 | 0.7153 | 741.4134 | 0.1073 | 0.016286 |  |  | 123.582 | 0.0060594 | 0.15214 | 0.0021894 | 0.12323 |  | 0.21838 | 502.0106 | 1.367 | 5.004 | 0.78543 | 78.5433 | 4 | -50 |  | 0.054536 | 0.011902 | 4 | 0.16 | 0.034 | 4.8 | 0.204 | 48 | 30.7 | 78.7 | 0.38776 | 270.5072 | 11.4966 | 9.0169 | 45.0845 | 30 | 0.53771 | 0.052651 | 0.082321 | 350 | 350 | 11.3825 | 1.7426 | 3.3297 | 0.92785 | 59.3245 | 0.94396 | 2.4666 | 6.0606 | 1.0339 | 160 | 59.3245 | 160 | 59.3245 | 16.8564 | 0.59343 | 16.263 | 0.035205 | 0.3165 | 0.33628 | 0.95665 | 0.65654 | 3.2968 | 0.66178 | 0.0051725 | 0.53762 | 0.0068223 | 0.19015 | 0.0216 | 28.4223 |  | 761.3681 | 0.112 | 0.016286 |  |  | 128.286 | 0.0060346 | 0.15217 | 0.0021897 | 0.12256 |  | 0.2179 | 500.8557 | 1.3905 | 5.004 | 0.78255 | 78.2546 | 4 | -50
|  | 5 | 0.2 | 0.0425 | 6 | 0.255 | 47.908 | 30.7675 | 78.6755 |  | 0.39107 | 272.2955 | 11.5726 | 9.0765 | 45.3826 | 30 | 0.66772 | 0.065507 | 0.102 | 350 | 350 | 11.3892 | 1.7398 | 3.3263 | 0.92581 | 74.3186 | 0.94189 | 2.7577 | 6.0606 | 1.0425 | 200 | 74.3186 | 200 | 74.3186 | 13.4556 | 0.59457 | 12.861 | 0.044188 |  |  |  | 0.73554 | 3.2814 | 0.65869 | 0.0064923 | 0.64672 | 0.0085466 | 0.23806 | 0.021559 | 30.1052 | 0.8944 | 921.3771 | 0.13412 | 0.020358 |  |  | 154.4775 | 0.0075743 | 0.15075 | 0.0021693 | 0.21528 |  | 0.27298 | 648.7541 | 1.7246 | 6.255 | 0.78387 | 78.3873 | 5 | -50 |  | 0.06817 | 0.014878 | 5 | 0.2 | 0.0425 | 6 | 0.255 | 48 | 30.7 | 78.7 | 0.38776 | 270.5072 | 11.4966 | 9.0169 | 45.0845 | 30 | 0.67214 | 0.065814 | 0.1029 | 350 | 350 | 11.3825 | 1.7426 | 3.3297 | 0.92785 | 74.1557 | 0.94396 | 2.7577 | 6.0606 | 1.0424 | 200 | 74.1557 | 200 | 74.1557 | 13.4851 | 0.59343 | 12.8917 | 0.044007 | 0.39562 | 0.42035 | 0.94792 | 0.73403 | 3.2818 | 0.65875 | 0.0064656 | 0.67203 | 0.0085279 | 0.23769 | 0.0216 | 30.1279 |  | 946.3102 | 0.14 | 0.020358 |  |  | 160.3575 | 0.0075432 | 0.15078 | 0.0021698 | 0.2141 |  | 0.27238 | 646.9754 | 1.7536 | 6.255 | 0.78103 | 78.1031 | 5 | -50
|  | 6 | 0.24 | 0.051 | 7.2 | 0.306 | 47.908 | 30.7675 | 78.6755 |  | 0.39107 | 272.2955 | 11.5726 | 9.0765 | 45.3826 | 30 | 0.80127 | 0.078608 | 0.1224 | 350 | 350 | 11.3892 | 1.7398 | 3.3263 | 0.92581 | 89.1824 | 0.94189 | 3.0209 | 6.0606 | 1.051 | 240 | 89.1824 | 240 | 89.1824 | 11.213 | 0.59457 | 10.6184 | 0.053026 |  |  |  | 0.80575 | 3.2662 | 0.65564 | 0.0077907 | 0.77606 | 0.010256 | 0.28567 | 0.021559 | 31.8146 | 1.0736 | 1101.3408 | 0.16094 | 0.024429 |  |  | 185.373 | 0.0090892 | 0.14936 | 0.0021493 | 0.33959 |  | 0.32758 | 827.7627 | 2.1145 | 7.506 | 0.78021 | 78.0211 | 6 | -50 |  | 0.081803 | 0.017853 | 6 | 0.24 | 0.051 | 7.2 | 0.306 | 48 | 30.7 | 78.7 | 0.38776 | 270.5072 | 11.4966 | 9.0169 | 45.0845 | 30 | 0.80657 | 0.078976 | 0.12348 | 350 | 350 | 11.3825 | 1.7426 | 3.3297 | 0.92785 | 88.9868 | 0.94396 | 3.0209 | 6.0606 | 1.0508 | 240 | 88.9868 | 240 | 88.9868 | 11.2376 | 0.59343 | 10.6442 | 0.052808 | 0.47475 | 0.50442 | 0.93919 | 0.80409 | 3.2666 | 0.65571 | 0.0077587 | 0.80644 | 0.010233 | 0.28522 | 0.0216 | 31.8335 |  | 1131.2522 | 0.168 | 0.024429 |  |  | 192.429 | 0.0090518 | 0.14939 | 0.0021498 | 0.33773 |  | 0.32686 | 825.1835 | 2.1489 | 7.506 | 0.77743 | 77.7432 | 6 | -50
|  | 7 | 0.28 | 0.0595 | 8.4 | 0.357 | 47.908 | 30.7675 | 78.6755 |  | 0.39107 | 272.2955 | 11.5726 | 9.0765 | 45.3826 | 30 | 0.93481 | 0.09171 | 0.1428 | 350 | 350 | 11.3892 | 1.7398 | 3.3263 | 0.92581 | 104.0461 | 0.94189 | 3.2629 | 6.0606 | 1.0595 | 280 | 104.0461 | 280 | 104.0461 | 9.6111 | 0.59457 | 9.0166 | 0.061863 |  |  |  | 0.8703 | 3.251 | 0.65257 | 0.0090892 | 0.90541 | 0.011965 | 0.33328 | 0.021559 | 33.5239 | 1.2529 | 1281.3045 | 0.18777 | 0.028501 |  |  | 216.2685 | 0.010604 | 0.14796 | 0.0021292 | 0.49926 |  | 0.38217 | 1042.1249 | 2.5397 | 8.757 | 0.77518 | 77.5182 | 7 | -50 |  | 0.095437 | 0.020829 | 7 | 0.28 | 0.0595 | 8.4 | 0.357 | 48 | 30.7 | 78.7 | 0.38776 | 270.5072 | 11.4966 | 9.0169 | 45.0845 | 30 | 0.94099 | 0.092139 | 0.14406 | 350 | 350 | 11.3825 | 1.7426 | 3.3297 | 0.92785 | 103.818 | 0.94396 | 3.2629 | 6.0606 | 1.0593 | 280 | 103.818 | 280 | 103.818 | 9.6322 | 0.59343 | 9.0388 | 0.061609 | 0.55387 | 0.58849 | 0.93047 | 0.86852 | 3.2514 | 0.65266 | 0.0090518 | 0.94084 | 0.011939 | 0.33276 | 0.0216 | 33.5391 |  | 1316.1942 | 0.196 | 0.028501 |  |  | 224.5005 | 0.01056 | 0.148 | 0.0021298 | 0.49653 |  | 0.38133 | 1038.5518 | 2.5792 | 8.757 | 0.77248 | 77.2478 | 7 | -50
|  | 8 | 0.32 | 0.068 | 9.6 | 0.408 | 47.908 | 30.7675 | 78.6755 |  | 0.39107 | 272.2955 | 11.5726 | 9.0765 | 45.3826 | 30 | 1.0684 | 0.10481 | 0.1632 | 350 | 350 | 11.3892 | 1.7398 | 3.3263 | 0.92581 | 118.9098 | 0.94189 | 3.4882 | 6.0606 | 1.0679 | 320 | 118.9098 | 320 | 118.9098 | 8.4097 | 0.59457 | 7.8152 | 0.070701 |  |  |  | 0.93039 | 3.2356 | 0.64949 | 0.010388 | 1.0348 | 0.013675 | 0.3809 | 0.021559 | 35.2332 | 1.4324 | 1461.2682 | 0.21459 | 0.032572 |  |  | 247.164 | 0.012119 | 0.14657 | 0.0021092 | 0.69712 |  | 0.43677 | 1294.6792 | 3.0031 | 10.008 | 0.76919 | 76.9189 | 8 | -50 |  | 0.10907 | 0.023804 | 8 | 0.32 | 0.068 | 9.6 | 0.408 | 48 | 30.7 | 78.7 | 0.38776 | 270.5072 | 11.4966 | 9.0169 | 45.0845 | 30 | 1.0754 | 0.1053 | 0.16464 | 350 | 350 | 11.3825 | 1.7426 | 3.3297 | 0.92785 | 118.6491 | 0.94396 | 3.4882 | 6.0606 | 1.0678 | 320 | 118.6491 | 320 | 118.6491 | 8.4282 | 0.59343 | 7.8348 | 0.07041 | 0.633 | 0.67256 | 0.92174 | 0.92848 | 3.2361 | 0.64959 | 0.010345 | 1.0752 | 0.013645 | 0.3803 | 0.0216 | 35.2446 |  | 1501.1363 | 0.224 | 0.032572 |  |  | 256.572 | 0.012069 | 0.14661 | 0.0021098 | 0.6933 |  | 0.43581 | 1289.9033 | 3.0476 | 10.008 | 0.76657 | 76.6567 | 8 | -50
|  | 9 | 0.36 | 0.0765 | 10.8 | 0.459 | 47.908 | 30.7675 | 78.6755 |  | 0.39107 | 272.2955 | 11.5726 | 9.0765 | 45.3826 | 30 | 1.2019 | 0.11791 | 0.1836 | 350 | 350 | 11.3892 | 1.7398 | 3.3263 | 0.92581 | 133.7735 | 0.94189 | 3.6998 | 6.0606 | 1.0764 | 360 | 133.7735 | 360 | 133.7735 | 7.4753 | 0.59457 | 6.8807 | 0.079538 |  |  |  | 0.98683 | 3.2202 | 0.64639 | 0.011686 | 1.1641 | 0.015384 | 0.42851 | 0.021559 | 36.9426 | 1.6119 | 1641.2319 | 0.24142 | 0.036643 |  |  | 278.0595 | 0.013634 | 0.14518 | 0.0020891 | 0.93581 |  | 0.49136 | 1588.0669 | 3.5074 | 11.259 | 0.76248 | 76.2476 | 9 | -50 |  | 0.12271 | 0.02678 | 9 | 0.36 | 0.0765 | 10.8 | 0.459 | 48 | 30.7 | 78.7 | 0.38776 | 270.5072 | 11.4966 | 9.0169 | 45.0845 | 30 | 1.2098 | 0.11846 | 0.18522 | 350 | 350 | 11.3825 | 1.7426 | 3.3297 | 0.92785 | 133.4802 | 0.94396 | 3.6998 | 6.0606 | 1.0763 | 360 | 133.4802 | 360 | 133.4802 | 7.4917 | 0.59343 | 6.8983 | 0.079212 | 0.71212 | 0.75663 | 0.91301 | 0.98481 | 3.2208 | 0.64651 | 0.011638 | 1.2097 | 0.01535 | 0.42784 | 0.0216 | 36.9502 |  | 1686.0783 | 0.252 | 0.036643 |  |  | 288.6435 | 0.013578 | 0.14523 | 0.0020899 | 0.93068 |  | 0.49029 | 1581.8645 | 3.5566 | 11.259 | 0.75994 | 75.9943 | 9 | -50
|  | 10 | 0.4 | 0.085 | 12 | 0.51 | 47.908 | 30.7675 | 78.6755 |  | 0.39107 | 272.2955 | 11.5726 | 9.0765 | 45.3826 | 30 | 1.3354 | 0.13101 | 0.204 | 350 | 350 | 11.3892 | 1.7398 | 3.3263 | 0.92581 | 148.6373 | 0.94189 | 3.9 | 6.0606 | 1.0849 | 400 | 148.6373 | 400 | 148.6373 | 6.7278 | 0.59457 | 6.1332 | 0.088376 |  |  |  | 1.0402 | 3.2047 | 0.64328 | 0.012985 | 1.2934 | 0.017093 | 0.47612 | 0.021559 | 38.6519 | 1.7916 | 1821.1956 | 0.26824 | 0.040715 |  |  | 308.955 | 0.015149 | 0.14378 | 0.0020691 | 1.2178 |  | 0.54596 | 1924.7677 | 4.0549 | 12.51 | 0.75521 | 75.521 | 10 | -50 |  | 0.13634 | 0.029755 | 10 | 0.4 | 0.085 | 12 | 0.51 | 48 | 30.7 | 78.7 | 0.38776 | 270.5072 | 11.4966 | 9.0169 | 45.0845 | 30 | 1.3443 | 0.13163 | 0.2058 | 350 | 350 | 11.3825 | 1.7426 | 3.3297 | 0.92785 | 148.3114 | 0.94396 | 3.9 | 6.0606 | 1.0847 | 400 | 148.3114 | 400 | 148.3114 | 6.7426 | 0.59343 | 6.1491 | 0.088013 | 0.79125 | 0.8407 | 0.90428 | 1.0381 | 3.2053 | 0.64341 | 0.012931 | 1.3441 | 0.017056 | 0.47537 | 0.0216 | 38.6558 |  | 1871.0203 | 0.28 | 0.040715 |  |  | 320.715 | 0.015086 | 0.14384 | 0.0020699 | 1.2111 |  | 0.54476 | 1916.902 | 4.1086 | 12.51 | 0.75277 | 75.2769 | 10 | -50
|  | 11 | 0.44 | 0.0935 | 13.2 | 0.561 | 47.908 | 30.7675 | 78.6755 |  | 0.39107 | 272.2955 | 11.5726 | 9.0765 | 45.3826 | 30 | 1.469 | 0.14412 | 0.2244 | 350 | 350 | 11.3892 | 1.7398 | 3.3263 | 0.92581 | 163.501 | 0.94189 | 4.0903 | 6.0606 | 1.0934 | 440 | 163.501 | 440 | 163.501 | 6.1162 | 0.59457 | 5.5216 | 0.097213 |  |  |  | 1.091 | 3.1891 | 0.64016 | 0.014283 | 1.4228 | 0.018803 | 0.52373 | 0.021559 | 40.3612 | 1.9713 | 2001.1593 | 0.29506 | 0.044786 |  |  | 339.8505 | 0.016663 | 0.14239 | 0.002049 | 1.5455 |  | 0.60055 | 2307.1269 | 4.6481 | 13.761 | 0.74751 | 74.7509 | 11 | -50 |  | 0.14997 | 0.032731 | 11 | 0.44 | 0.0935 | 13.2 | 0.561 | 48 | 30.7 | 78.7 | 0.38776 | 270.5072 | 11.4966 | 9.0169 | 45.0845 | 30 | 1.4787 | 0.14479 | 0.22638 | 350 | 350 | 11.3825 | 1.7426 | 3.3297 | 0.92785 | 163.1425 | 0.94396 | 4.0903 | 6.0606 | 1.0932 | 440 | 163.1425 | 440 | 163.1425 | 6.1296 | 0.59343 | 5.5362 | 0.096814 | 0.87037 | 0.92477 | 0.89556 | 1.0887 | 3.1898 | 0.6403 | 0.014224 | 1.4785 | 0.018761 | 0.52291 | 0.0216 | 40.3614 |  | 2055.9624 | 0.308 | 0.044786 |  |  | 352.7865 | 0.016595 | 0.14245 | 0.0020499 | 1.537 |  | 0.59924 | 2297.3479 | 4.7061 | 13.761 | 0.74516 | 74.5163 | 11 | -50
|  | 12 | 0.48 | 0.102 | 14.4 | 0.612 | 47.908 | 30.7675 | 78.6755 |  | 0.39107 | 272.2955 | 11.5726 | 9.0765 | 45.3826 | 30 | 1.6025 | 0.15722 | 0.2448 | 350 | 350 | 11.3892 | 1.7398 | 3.3263 | 0.92581 | 178.3647 | 0.94189 | 4.2722 | 6.0606 | 1.1019 | 480 | 178.3647 | 480 | 178.3647 | 5.6065 | 0.59457 | 5.0119 | 0.10605 |  |  |  | 1.1395 | 3.1735 | 0.63702 | 0.015581 | 1.5521 | 0.020512 | 0.57134 | 0.021559 | 42.0705 | 2.1512 | 2181.123 | 0.32189 | 0.048858 |  |  | 370.746 | 0.018178 | 0.14099 | 0.0020289 | 1.921 |  | 0.65515 | 2737.3747 | 5.2892 | 15.012 | 0.73946 | 73.9462 | 12 | -50 |  | 0.16361 | 0.035706 | 12 | 0.48 | 0.102 | 14.4 | 0.612 | 48 | 30.7 | 78.7 | 0.38776 | 270.5072 | 11.4966 | 9.0169 | 45.0845 | 30 | 1.6131 | 0.15795 | 0.24696 | 350 | 350 | 11.3825 | 1.7426 | 3.3297 | 0.92785 | 177.9736 | 0.94396 | 4.2722 | 6.0606 | 1.1017 | 480 | 177.9736 | 480 | 177.9736 | 5.6188 | 0.59343 | 5.0254 | 0.10562 | 0.94949 | 1.0088 | 0.88683 | 1.1372 | 3.1743 | 0.63717 | 0.015517 | 1.6129 | 0.020467 | 0.57045 | 0.0216 | 42.067 |  | 2240.9044 | 0.336 | 0.048858 |  |  | 384.858 | 0.018104 | 0.14106 | 0.0020299 | 1.9105 |  | 0.65371 | 2725.4203 | 5.3512 | 15.012 | 0.73721 | 73.7213 | 12 | -50
|  | 13 | 0.52 | 0.1105 | 15.6 | 0.663 | 47.908 | 30.7675 | 78.6755 |  | 0.39107 | 272.2955 | 11.5726 | 9.0765 | 45.3826 | 30 | 1.7361 | 0.17032 | 0.2652 | 350 | 350 | 11.3892 | 1.7398 | 3.3263 | 0.92581 | 193.2285 | 0.94189 | 4.4466 | 6.0606 | 1.1104 | 520 | 193.2285 | 520 | 193.2285 | 5.1752 | 0.59457 | 4.5806 | 0.11489 |  |  |  | 1.186 | 3.1578 | 0.63386 | 0.01688 | 1.6815 | 0.022221 | 0.61896 | 0.021559 | 43.7799 | 2.3312 | 2361.0866 | 0.34871 | 0.052929 |  |  | 401.6415 | 0.019693 | 0.1396 | 0.0020089 | 2.3466 |  | 0.70975 | 3217.6418 | 5.9804 | 16.263 | 0.73114 | 73.1139 | 13 | -50 |  | 0.17724 | 0.038682 | 13 | 0.52 | 0.1105 | 15.6 | 0.663 | 48 | 30.7 | 78.7 | 0.38776 | 270.5072 | 11.4966 | 9.0169 | 45.0845 | 30 | 1.7476 | 0.17112 | 0.26754 | 350 | 350 | 11.3825 | 1.7426 | 3.3297 | 0.92785 | 192.8048 | 0.94396 | 4.4466 | 6.0606 | 1.1102 | 520 | 192.8048 | 520 | 192.8048 | 5.1866 | 0.59343 | 4.5932 | 0.11442 | 1.0286 | 1.0929 | 0.8781 | 1.1836 | 3.1586 | 0.63403 | 0.016811 | 1.7473 | 0.022173 | 0.61798 | 0.0216 | 43.7726 |  | 2425.8465 | 0.364 | 0.052929 |  |  | 416.9295 | 0.019612 | 0.13967 | 0.00201 | 2.3338 |  | 0.70819 | 3203.2385 | 6.046 | 16.263 | 0.72899 | 72.8988 | 13 | -50
|  | 14 | 0.56 | 0.119 | 16.8 | 0.714 | 47.908 | 30.7675 | 78.6755 |  | 0.39107 | 272.2955 | 11.5726 | 9.0765 | 45.3826 | 30 | 1.8696 | 0.18342 | 0.2856 | 350 | 350 | 11.3892 | 1.7398 | 3.3263 | 0.92581 | 208.0922 | 0.94189 | 4.6145 | 6.0606 | 1.1189 | 560 | 208.0922 | 560 | 208.0922 | 4.8056 | 0.59457 | 4.211 | 0.12373 |  |  |  | 1.2308 | 3.142 | 0.63069 | 0.018178 | 1.8108 | 0.023931 | 0.66657 | 0.021559 | 45.4892 | 2.5113 | 2541.0503 | 0.37554 | 0.057001 |  |  | 432.537 | 0.021208 | 0.13821 | 0.0019888 | 2.8242 |  | 0.76434 | 3749.972 | 6.7236 | 17.514 | 0.7226 | 72.2598 | 14 | -50 |  | 0.19087 | 0.041657 | 14 | 0.56 | 0.119 | 16.8 | 0.714 | 48 | 30.7 | 78.7 | 0.38776 | 270.5072 | 11.4966 | 9.0169 | 45.0845 | 30 | 1.882 | 0.18428 | 0.28812 | 350 | 350 | 11.3825 | 1.7426 | 3.3297 | 0.92785 | 207.6359 | 0.94396 | 4.6145 | 6.0606 | 1.1186 | 560 | 207.6359 | 560 | 207.6359 | 4.8161 | 0.59343 | 4.2227 | 0.12322 | 1.1077 | 1.177 | 0.86938 | 1.2283 | 3.1429 | 0.63087 | 0.018104 | 1.8817 | 0.023878 | 0.66552 | 0.0216 | 45.4781 |  | 2610.7885 | 0.392 | 0.057001 |  |  | 449.001 | 0.021121 | 0.13829 | 0.00199 | 2.8088 |  | 0.76267 | 3732.8346 | 6.7926 | 17.514 | 0.72054 | 72.0544 | 14 | -50
|  | 15 | 0.6 | 0.1275 | 18 | 0.765 | 47.908 | 30.7675 | 78.6755 |  | 0.39107 | 272.2955 | 11.5726 | 9.0765 | 45.3826 | 30 | 2.0032 | 0.19652 | 0.306 | 350 | 350 | 11.3892 | 1.7398 | 3.3263 | 0.92581 | 222.9559 | 0.94189 | 4.7765 | 6.0606 | 1.1274 | 600 | 222.9559 | 600 | 222.9559 | 4.4852 | 0.59457 | 3.8906 | 0.13256 |  |  |  | 1.274 | 3.1261 | 0.6275 | 0.019477 | 1.9402 | 0.02564 | 0.71418 | 0.021559 | 47.1985 | 2.6915 | 2721.014 | 0.40236 | 0.061073 |  |  | 463.4325 | 0.022723 | 0.13681 | 0.0019688 | 3.3559 |  | 0.81894 | 4336.3313 | 7.5208 | 18.765 | 0.71388 | 71.3884 | 15 | -50 |  | 0.20451 | 0.044633 | 15 | 0.6 | 0.1275 | 18 | 0.765 | 48 | 30.7 | 78.7 | 0.38776 | 270.5072 | 11.4966 | 9.0169 | 45.0845 | 30 | 2.0164 | 0.19744 | 0.3087 | 350 | 350 | 11.3825 | 1.7426 | 3.3297 | 0.92785 | 222.4671 | 0.94396 | 4.7765 | 6.0606 | 1.1271 | 600 | 222.4671 | 600 | 222.4671 | 4.495 | 0.59343 | 3.9016 | 0.13202 | 1.1869 | 1.261 | 0.86065 | 1.2714 | 3.127 | 0.62769 | 0.019397 | 2.0161 | 0.025584 | 0.71306 | 0.0216 | 47.1837 |  | 2795.7305 | 0.42 | 0.061073 |  |  | 481.0725 | 0.02263 | 0.1369 | 0.00197 | 3.3375 |  | 0.81714 | 4316.1643 | 7.593 | 18.765 | 0.71193 | 71.1929 | 15 | -50
|  | 16 | 0.64 | 0.136 | 19.2 | 0.816 | 47.908 | 30.7675 | 78.6755 |  | 0.39107 | 272.2955 | 11.5726 | 9.0765 | 45.3826 | 30 | 2.1367 | 0.20962 | 0.3264 | 350 | 350 | 11.3892 | 1.7398 | 3.3263 | 0.92581 | 237.8196 | 0.94189 | 4.9331 | 6.0606 | 1.1359 | 640 | 237.8196 | 640 | 237.8196 | 4.2049 | 0.59457 | 3.6103 | 0.1414 |  |  |  | 1.3158 | 3.1101 | 0.62429 | 0.020775 | 2.0695 | 0.027349 | 0.76179 | 0.021559 | 48.9079 | 2.8719 | 2900.9777 | 0.42918 | 0.065144 |  |  | 494.328 | 0.024238 | 0.13542 | 0.0019487 | 3.9435 |  | 0.87353 | 4978.617 | 8.3739 | 20.016 | 0.70504 | 70.5039 | 16 | -50 |  | 0.21814 | 0.047608 | 16 | 0.64 | 0.136 | 19.2 | 0.816 | 48 | 30.7 | 78.7 | 0.38776 | 270.5072 | 11.4966 | 9.0169 | 45.0845 | 30 | 2.1508 | 0.2106 | 0.32928 | 350 | 350 | 11.3825 | 1.7426 | 3.3297 | 0.92785 | 237.2982 | 0.94396 | 4.9331 | 6.0606 | 1.1356 | 640 | 237.2982 | 640 | 237.2982 | 4.2141 | 0.59343 | 3.6207 | 0.14082 | 1.266 | 1.3451 | 0.85192 | 1.3131 | 3.1112 | 0.6245 | 0.02069 | 2.1505 | 0.027289 | 0.7606 | 0.0216 | 48.8893 |  | 2980.6726 | 0.448 | 0.065144 |  |  | 513.144 | 0.024138 | 0.13551 | 0.00195 | 3.9219 |  | 0.87162 | 4955.1143 | 8.4489 | 20.016 | 0.70318 | 70.3181 | 16 | -50
|  | 17 | 0.68 | 0.1445 | 20.4 | 0.867 | 47.908 | 30.7675 | 78.6755 |  | 0.39107 | 272.2955 | 11.5726 | 9.0765 | 45.3826 | 30 | 2.2703 | 0.22272 | 0.3468 | 350 | 350 | 11.3892 | 1.7398 | 3.3263 | 0.92581 | 252.6834 | 0.94189 | 5.0849 | 6.0606 | 1.1444 | 680 | 252.6834 | 680 | 252.6834 | 3.9575 | 0.59457 | 3.3629 | 0.15024 |  |  |  | 1.3563 | 3.0941 | 0.62107 | 0.022074 | 2.1988 | 0.029059 | 0.8094 | 0.021559 | 50.6172 | 3.0523 | 3080.9414 | 0.45601 | 0.069215 |  |  | 525.2235 | 0.025753 | 0.13402 | 0.0019287 | 4.5888 |  | 0.92813 | 5678.6638 | 9.2848 | 21.267 | 0.6961 | 69.6096 | 17 | -50 |  | 0.23178 | 0.050584 | 17 | 0.68 | 0.1445 | 20.4 | 0.867 | 48 | 30.7 | 78.7 | 0.38776 | 270.5072 | 11.4966 | 9.0169 | 45.0845 | 30 | 2.2853 | 0.22377 | 0.34986 | 350 | 350 | 11.3825 | 1.7426 | 3.3297 | 0.92785 | 252.1293 | 0.94396 | 5.0849 | 6.0606 | 1.1441 | 680 | 252.1293 | 680 | 252.1293 | 3.9662 | 0.59343 | 3.3728 | 0.14962 | 1.3451 | 1.4292 | 0.8432 | 1.3535 | 3.0952 | 0.6213 | 0.021983 | 2.2849 | 0.028995 | 0.80813 | 0.0216 | 50.5949 |  | 3165.6146 | 0.476 | 0.069215 |  |  | 545.2155 | 0.025647 | 0.13412 | 0.00193 | 4.5637 |  | 0.92609 | 5651.5092 | 9.3623 | 21.267 | 0.69433 | 69.4334 | 17 | -50
|  | 18 | 0.72 | 0.153 | 21.6 | 0.918 | 47.908 | 30.7675 | 78.6755 |  | 0.39107 | 272.2955 | 11.5726 | 9.0765 | 45.3826 | 30 | 2.4038 | 0.23582 | 0.3672 | 350 | 350 | 11.3892 | 1.7398 | 3.3263 | 0.92581 | 267.5471 | 0.94189 | 5.2324 | 6.0606 | 1.1529 | 720 | 267.5471 | 720 | 267.5471 | 3.7377 | 0.59457 | 3.1431 | 0.15908 |  |  |  | 1.3956 | 3.0779 | 0.61783 | 0.023372 | 2.3282 | 0.030768 | 0.85702 | 0.021559 | 52.3265 | 3.2328 | 3260.9051 | 0.48283 | 0.073287 |  |  | 556.119 | 0.027267 | 0.13263 | 0.0019086 | 5.2937 |  | 0.98273 | 6438.2498 | 10.2553 | 22.518 | 0.68708 | 68.7084 | 18 | -50 |  | 0.24541 | 0.053559 | 18 | 0.72 | 0.153 | 21.6 | 0.918 | 48 | 30.7 | 78.7 | 0.38776 | 270.5072 | 11.4966 | 9.0169 | 45.0845 | 30 | 2.4197 | 0.23693 | 0.37044 | 350 | 350 | 11.3825 | 1.7426 | 3.3297 | 0.92785 | 266.9605 | 0.94396 | 5.2324 | 6.0606 | 1.1525 | 720 | 266.9605 | 720 | 266.9605 | 3.7459 | 0.59343 | 3.1524 | 0.15842 | 1.4242 | 1.5133 | 0.83447 | 1.3927 | 3.0791 | 0.61807 | 0.023276 | 2.4193 | 0.0307 | 0.85567 | 0.0216 | 52.3005 |  | 3350.5566 | 0.504 | 0.073287 |  |  | 577.287 | 0.027156 | 0.13273 | 0.0019101 | 5.2647 |  | 0.98057 | 6407.1176 | 10.335 | 22.518 | 0.68542 | 68.5418 | 18 | -50
|  | 19 | 0.76 | 0.1615 | 22.8 | 0.969 | 47.908 | 30.7675 | 78.6755 |  | 0.39107 | 272.2955 | 11.5726 | 9.0765 | 45.3826 | 30 | 2.5374 | 0.24893 | 0.3876 | 350 | 350 | 11.3892 | 1.7398 | 3.3263 | 0.92581 | 282.4108 | 0.94189 | 5.3757 | 6.0606 | 1.1614 | 760 | 282.4108 | 760 | 282.4108 | 3.5409 | 0.59457 | 2.9464 | 0.16791 |  |  |  | 1.4338 | 3.0617 | 0.61458 | 0.024671 | 2.4575 | 0.032477 | 0.90463 | 0.021559 | 54.0358 | 3.4135 | 3440.8688 | 0.50966 | 0.077358 |  |  | 587.0145 | 0.028782 | 0.13124 | 0.0018885 | 6.0599 |  | 1.0373 | 7259.1019 | 11.287 | 23.769 | 0.67803 | 67.803 | 19 | -50 |  | 0.25904 | 0.056535 | 19 | 0.76 | 0.1615 | 22.8 | 0.969 | 48 | 30.7 | 78.7 | 0.38776 | 270.5072 | 11.4966 | 9.0169 | 45.0845 | 30 | 2.5541 | 0.25009 | 0.39102 | 350 | 350 | 11.3825 | 1.7426 | 3.3297 | 0.92785 | 281.7916 | 0.94396 | 5.3757 | 6.0606 | 1.161 | 760 | 281.7916 | 760 | 281.7916 | 3.5487 | 0.59343 | 2.9553 | 0.16722 | 1.5034 | 1.5973 | 0.82574 | 1.4309 | 3.063 | 0.61483 | 0.024569 | 2.5537 | 0.032406 | 0.90321 | 0.0216 | 54.006 |  | 3535.4987 | 0.532 | 0.077358 |  |  | 609.3585 | 0.028664 | 0.13135 | 0.0018901 | 6.0267 |  | 1.035 | 7223.6567 | 11.3685 | 23.769 | 0.67646 | 67.6457 | 19 | -50
|  | 20 | 0.8 | 0.17 | 24 | 1.02 | 47.908 | 30.7675 | 78.6755 |  | 0.39107 | 272.2955 | 11.5726 | 9.0765 | 45.3826 | 30 | 2.6709 | 0.26203 | 0.408 | 350 | 350 | 11.3892 | 1.7398 | 3.3263 | 0.92581 | 297.2746 | 0.94189 | 5.5154 | 6.0606 | 1.1699 | 800 | 297.2746 | 800 | 297.2746 | 3.3639 | 0.59457 | 2.7693 | 0.17675 |  |  |  | 1.4711 | 3.0454 | 0.61131 | 0.025969 | 2.5869 | 0.034187 | 0.95224 | 0.021559 | 55.7452 | 3.5943 | 3620.8325 | 0.53648 | 0.08143 |  |  | 617.91 | 0.030297 | 0.12984 | 0.0018685 | 6.889 |  | 1.0919 | 8142.8991 | 12.3816 | 25.02 | 0.66895 | 66.8955 | 20 | -50 |  | 0.27268 | 0.05951 | 20 | 0.8 | 0.17 | 24 | 1.02 | 48 | 30.7 | 78.7 | 0.38776 | 270.5072 | 11.4966 | 9.0169 | 45.0845 | 30 | 2.6886 | 0.26325 | 0.4116 | 350 | 350 | 11.3825 | 1.7426 | 3.3297 | 0.92785 | 296.6227 | 0.94396 | 5.5154 | 6.0606 | 1.1695 | 800 | 296.6227 | 800 | 296.6227 | 3.3713 | 0.59343 | 2.7779 | 0.17603 | 1.5825 | 1.6814 | 0.81702 | 1.4681 | 3.0467 | 0.61158 | 0.025862 | 2.6881 | 0.034112 | 0.95075 | 0.0216 | 55.7116 |  | 3720.4407 | 0.56 | 0.08143 |  |  | 641.43 | 0.030173 | 0.12996 | 0.0018701 | 6.8513 |  | 1.0895 | 8102.7965 | 12.4647 | 25.02 | 0.66747 | 66.7473 | 20 | -50
|  | 21 | 0.84 | 0.1785 | 25.2 | 1.071 | 47.908 | 30.7675 | 78.6755 |  | 0.39107 | 272.2955 | 11.5726 | 9.0765 | 45.3826 | 30 | 2.8044 | 0.27513 | 0.4284 | 350 | 350 | 11.3892 | 1.7398 | 3.3263 | 0.92581 | 312.1383 | 0.94189 | 5.6516 | 6.0606 | 1.1784 | 840 | 312.1383 | 840 | 312.1383 | 3.2037 | 0.59457 | 2.6091 | 0.18559 |  |  |  | 1.5074 | 3.029 | 0.60802 | 0.027267 | 2.7162 | 0.035896 | 0.99985 | 0.021559 | 57.4545 | 3.7752 | 3800.7962 | 0.5633 | 0.085501 |  |  | 648.8055 | 0.031812 | 0.12845 | 0.0018484 | 7.7827 |  | 1.1465 | 9091.277 | 13.5409 | 26.271 | 0.65988 | 65.9878 | 21 | -50 |  | 0.28631 | 0.062486 | 21 | 0.84 | 0.1785 | 25.2 | 1.071 | 48 | 30.7 | 78.7 | 0.38776 | 270.5072 | 11.4966 | 9.0169 | 45.0845 | 30 | 2.823 | 0.27642 | 0.43218 | 350 | 350 | 11.3825 | 1.7426 | 3.3297 | 0.92785 | 311.4539 | 0.94396 | 5.6516 | 6.0606 | 1.178 | 840 | 311.4539 | 840 | 311.4539 | 3.2107 | 0.59343 | 2.6173 | 0.18483 | 1.6616 | 1.7655 | 0.80829 | 1.5043 | 3.0304 | 0.6083 | 0.027156 | 2.8225 | 0.035817 | 0.99828 | 0.0216 | 57.4172 |  | 3905.3827 | 0.588 | 0.085501 |  |  | 673.5015 | 0.031681 | 0.12857 | 0.0018501 | 7.7401 |  | 1.144 | 9046.1637 | 13.625 | 26.271 | 0.65849 | 65.8486 | 21 | -50
|  | 22 | 0.88 | 0.187 | 26.4 | 1.122 | 47.908 | 30.7675 | 78.6755 |  | 0.39107 | 272.2955 | 11.5726 | 9.0765 | 45.3826 | 30 | 2.938 | 0.28823 | 0.4488 | 350 | 350 | 11.3892 | 1.7398 | 3.3263 | 0.92581 | 327.002 | 0.94189 | 5.7846 | 6.0606 | 1.1869 | 880 | 327.002 | 880 | 327.002 | 3.0581 | 0.59457 | 2.4635 | 0.19443 |  |  |  | 1.5429 | 3.0125 | 0.60471 | 0.028566 | 2.8456 | 0.037605 | 1.0475 | 0.021559 | 59.1638 | 3.9562 | 3980.7599 | 0.59013 | 0.089573 |  |  | 679.701 | 0.033327 | 0.12705 | 0.0018284 | 8.7425 |  | 1.2011 | 10105.8309 | 14.7663 | 27.522 | 0.65082 | 65.0818 | 22 | -50 |  | 0.29995 | 0.065461 | 22 | 0.88 | 0.187 | 26.4 | 1.122 | 48 | 30.7 | 78.7 | 0.38776 | 270.5072 | 11.4966 | 9.0169 | 45.0845 | 30 | 2.9574 | 0.28958 | 0.45276 | 350 | 350 | 11.3825 | 1.7426 | 3.3297 | 0.92785 | 326.285 | 0.94396 | 5.7846 | 6.0606 | 1.1864 | 880 | 326.285 | 880 | 326.285 | 3.0648 | 0.59343 | 2.4714 | 0.19363 | 1.7407 | 1.8495 | 0.79956 | 1.5397 | 3.014 | 0.60501 | 0.028449 | 2.9569 | 0.037523 | 1.0458 | 0.0216 | 59.1228 |  | 4090.3248 | 0.616 | 0.089573 |  |  | 705.573 | 0.03319 | 0.12718 | 0.0018302 | 8.6947 |  | 1.1985 | 10055.3446 | 14.8512 | 27.522 | 0.64951 | 64.9514 | 22 | -50
|  | 23 | 0.92 | 0.1955 | 27.6 | 1.173 | 47.908 | 30.7675 | 78.6755 |  | 0.39107 | 272.2955 | 11.5726 | 9.0765 | 45.3826 | 30 | 3.0715 | 0.30133 | 0.4692 | 350 | 350 | 11.3892 | 1.7398 | 3.3263 | 0.92581 | 341.8657 | 0.94189 | 5.9146 | 6.0606 | 1.1954 | 920 | 341.8657 | 920 | 341.8657 | 2.9251 | 0.59457 | 2.3306 | 0.20326 |  |  |  | 1.5776 | 2.996 | 0.60138 | 0.029864 | 2.9749 | 0.039315 | 1.0951 | 0.021559 | 60.8732 | 4.1373 | 4160.7236 | 0.61695 | 0.093645 |  |  | 710.5965 | 0.034842 | 0.12566 | 0.0018083 | 9.7701 |  | 1.2557 | 11188.1182 | 16.0594 | 28.773 | 0.64179 | 64.179 | 23 | -50 |  | 0.31358 | 0.068437 | 23 | 0.92 | 0.1955 | 27.6 | 1.173 | 48 | 30.7 | 78.7 | 0.38776 | 270.5072 | 11.4966 | 9.0169 | 45.0845 | 30 | 3.0918 | 0.30274 | 0.47334 | 350 | 350 | 11.3825 | 1.7426 | 3.3297 | 0.92785 | 341.1162 | 0.94396 | 5.9146 | 6.0606 | 1.1949 | 920 | 341.1162 | 920 | 341.1162 | 2.9316 | 0.59343 | 2.3381 | 0.20243 | 1.8199 | 1.9336 | 0.79083 | 1.5743 | 2.9975 | 0.6017 | 0.029742 | 3.0913 | 0.039228 | 1.0934 | 0.0216 | 60.8284 |  | 4275.2668 | 0.644 | 0.093645 |  |  | 737.6445 | 0.034699 | 0.12579 | 0.0018102 | 9.7166 |  | 1.253 | 11131.8883 | 16.1448 | 28.773 | 0.64057 | 64.057 | 23 | -50
|  | 24 | 0.96 | 0.204 | 28.8 | 1.224 | 47.9072 | 30.768 | 78.6752 |  | 0.39108 | 272.2968 | 11.5726 | 9.0766 | 45.3828 | 30 | 3.2051 | 0.31444 | 0.48959 | 350 | 350 | 11.3893 | 1.7398 | 3.3262 | 0.92579 | 356.7361 | 0.94187 | 6.0418 | 6.0606 | 1.2 | 960 | 350 | 960 | 350 | 2.8571 | 0.59458 | 2.2626 | 0.2081 |  |  |  | 1.5962 | 2.9868 | 0.59955 | 0.030575 | 3.0457 | 0.04025 | 1.1211 | 0.021558 | 61.8082 | 4.2364 | 4259.196 | 0.64378 | 0.097716 |  |  | 741.492 | 0.035671 | 0.1249 | 0.0017973 | 10.3617 |  | 1.2856 | 11809.6315 | 16.8103 | 30.024 | 0.64107 | 64.1068 | 24 | -50 |  | 0.32447 | 0.070813 | 24 | 0.96 | 0.204 | 28.8 | 1.224 | 48 | 30.7 | 78.7 | 0.38776 | 270.5072 | 11.4966 | 9.0169 | 45.0845 | 30 | 3.2263 | 0.3159 | 0.49392 | 350 | 350 | 11.3825 | 1.7426 | 3.3297 | 0.92785 | 355.9473 | 0.94396 | 6.0418 | 6.0606 | 1.2 | 960 | 350 | 960 | 350 | 2.8571 | 0.59343 | 2.2637 | 0.2077 | 1.899 | 2.0177 | 0.79896 | 1.5947 | 2.9876 | 0.5997 | 0.030516 | 3.1718 | 0.04025 | 1.1218 | 0.0216 | 61.85 |  | 4386.047 | 0.672 | 0.097716 |  |  | 769.716 | 0.035602 | 0.12496 | 0.0017982 | 10.3617 |  | 1.2856 | 11809.6269 | 16.9654 | 30.024 | 0.63895 | 63.8953 | 24 | -50
|  | 25 | 1 | 0.2125 | 30 | 1.275 | 47.9053 | 30.7694 | 78.6747 |  | 0.3911 | 272.3001 | 11.5728 | 9.0767 | 45.3834 | 30 | 3.3386 | 0.32755 | 0.50996 | 350 | 350 | 11.3894 | 1.7397 | 3.3262 | 0.92575 | 371.617 | 0.94183 | 6.1664 | 6.1664 | 1.2784 | 1000 | 350 | 1000 | 350 | 2.8571 | 0.60499 | 2.2522 | 0.21174 |  |  |  | 1.6382 | 3.032 | 0.60861 | 0.032206 | 3.0988 | 0.04025 | 1.1211 | 0.021557 | 61.8074 | 4.2937 | 4313.9493 | 0.6706 | 0.10179 |  |  | 772.3875 | 0.037573 | 0.1287 | 0.001852 | 10.8197 |  | 1.3309 | 12318.7192 | 17.4051 | 31.275 | 0.64246 | 64.246 | 25 | -50 |  | 0.33116 | 0.072273 | 25 | 1 | 0.2125 | 30 | 1.275 | 48 | 30.7 | 78.7 | 0.38776 | 270.5072 | 11.4966 | 9.0169 | 45.0845 | 30 | 3.3607 | 0.32907 | 0.5145 | 350 | 350 | 11.3825 | 1.7426 | 3.3297 | 0.92785 | 370.7784 | 0.94396 | 6.1664 | 6.1664 | 1.2784 | 1000 | 350 | 1000 | 350 | 2.8571 | 0.60379 | 2.2534 | 0.21133 | 2.0126 | 2.1384 | 0.82844 | 1.6366 | 3.0328 | 0.60877 | 0.032142 | 3.2272 | 0.04025 | 1.1218 | 0.0216 | 61.85 |  | 4443.0333 | 0.7 | 0.10179 |  |  | 801.7875 | 0.037499 | 0.12877 | 0.001853 | 10.8197 |  | 1.3309 | 12318.7143 | 17.5635 | 31.275 | 0.64038 | 64.0375 | 25 | -50
|  | 26 | 1.04 | 0.221 | 31.2 | 1.326 | 47.9034 | 30.7708 | 78.6742 |  | 0.39112 | 272.3033 | 11.5729 | 9.0768 | 45.3839 | 30 | 3.4721 | 0.34066 | 0.53033 | 350 | 350 | 11.3896 | 1.7397 | 3.3261 | 0.92571 | 386.499 | 0.94179 | 6.2885 | 6.2885 | 1.3688 | 1040 | 350 | 1040 | 350 | 2.8571 | 0.61699 | 2.2402 | 0.21595 |  |  |  | 1.6872 | 3.0838 | 0.61901 | 0.034159 | 3.1602 | 0.04025 | 1.1211 | 0.021557 | 61.8065 | 4.36 | 4377.2358 | 0.69742 | 0.10586 |  |  | 803.283 | 0.039852 | 0.13314 | 0.0019159 | 11.3634 |  | 1.3841 | 12922.3954 | 18.1029 | 32.526 | 0.64244 | 64.2439 | 26 | -50 |  | 0.33772 | 0.073704 | 26 | 1.04 | 0.221 | 31.2 | 1.326 | 48 | 30.7 | 78.7 | 0.38776 | 270.5072 | 11.4966 | 9.0169 | 45.0845 | 30 | 3.4951 | 0.34223 | 0.53508 | 350 | 350 | 11.3825 | 1.7426 | 3.3297 | 0.92785 | 385.6096 | 0.94396 | 6.2885 | 6.2885 | 1.3688 | 1040 | 350 | 1040 | 350 | 2.8571 | 0.61575 | 2.2414 | 0.21551 | 2.1346 | 2.268 | 0.857 | 1.6855 | 3.0846 | 0.61918 | 0.03409 | 3.2911 | 0.04025 | 1.1218 | 0.0216 | 61.85 |  | 4508.8924 | 0.728 | 0.10586 |  |  | 833.859 | 0.039772 | 0.13321 | 0.0019169 | 11.3634 |  | 1.3841 | 12922.3901 | 18.2651 | 32.526 | 0.64039 | 64.0387 | 26 | -50
|  | 27 | 1.08 | 0.2295 | 32.4 | 1.377 | 47.9016 | 30.7722 | 78.6737 |  | 0.39114 | 272.3065 | 11.573 | 9.0769 | 45.3844 | 30 | 3.6056 | 0.35377 | 0.5507 | 350 | 350 | 11.3897 | 1.7396 | 3.326 | 0.92567 | 401.3819 | 0.94175 | 6.4083 | 6.4083 | 1.4575 | 1080 | 350 | 1080 | 350 | 2.8571 | 0.62877 | 2.2284 | 0.22007 |  |  |  | 1.7356 | 3.1343 | 0.62914 | 0.03615 | 3.2204 | 0.04025 | 1.1211 | 0.021556 | 61.8057 | 4.4254 | 4439.3909 | 0.72425 | 0.10993 |  |  | 834.1785 | 0.042175 | 0.13753 | 0.0019791 | 11.9123 |  | 1.4373 | 13531.3285 | 18.8049 | 33.777 | 0.64237 | 64.2369 | 27 | -50 |  | 0.34415 | 0.075108 | 27 | 1.08 | 0.2295 | 32.4 | 1.377 | 48 | 30.7 | 78.7 | 0.38776 | 270.5072 | 11.4966 | 9.0169 | 45.0845 | 30 | 3.6295 | 0.35539 | 0.55566 | 350 | 350 | 11.3825 | 1.7426 | 3.3297 | 0.92785 | 400.4407 | 0.94396 | 6.4083 | 6.4083 | 1.4575 | 1080 | 350 | 1080 | 350 | 2.8571 | 0.62748 | 2.2297 | 0.21962 | 2.2589 | 2.4001 | 0.88531 | 1.7339 | 3.1352 | 0.62932 | 0.036076 | 3.3538 | 0.04025 | 1.1218 | 0.0216 | 61.85 |  | 4573.5715 | 0.756 | 0.10993 |  |  | 865.9305 | 0.042088 | 0.13761 | 0.0019802 | 11.9123 |  | 1.4373 | 13531.3227 | 18.9708 | 33.777 | 0.64035 | 64.0349 | 27 | -50
|  | 28 | 1.12 | 0.238 | 33.6 | 1.428 | 47.8998 | 30.7735 | 78.6733 |  | 0.39116 | 272.3096 | 11.5732 | 9.077 | 45.3849 | 30 | 3.7391 | 0.36688 | 0.57106 | 350 | 350 | 11.3898 | 1.7396 | 3.326 | 0.92563 | 416.2658 | 0.94171 | 6.5259 | 6.5259 | 1.5447 | 1120 | 350 | 1120 | 350 | 2.8571 | 0.64033 | 2.2168 | 0.22412 |  |  |  | 1.7837 | 3.1835 | 0.63902 | 0.038178 | 3.2794 | 0.04025 | 1.1211 | 0.021555 | 61.8049 | 4.4897 | 4500.4785 | 0.75107 | 0.114 |  |  | 865.074 | 0.044541 | 0.14188 | 0.0020417 | 12.4664 |  | 1.4906 | 14145.3717 | 19.5109 | 35.028 | 0.64226 | 64.2257 | 28 | -50 |  | 0.35047 | 0.076487 | 28 | 1.12 | 0.238 | 33.6 | 1.428 | 48 | 30.7 | 78.7 | 0.38776 | 270.5072 | 11.4966 | 9.0169 | 45.0845 | 30 | 3.764 | 0.36856 | 0.57624 | 350 | 350 | 11.3825 | 1.7426 | 3.3297 | 0.92785 | 415.2718 | 0.94396 | 6.5259 | 6.5259 | 1.5447 | 1120 | 350 | 1120 | 350 | 2.8571 | 0.63899 | 2.2181 | 0.22365 | 2.3856 | 2.5347 | 0.91336 | 1.7818 | 3.1844 | 0.63921 | 0.038098 | 3.4154 | 0.04025 | 1.1218 | 0.0216 | 61.85 |  | 4637.1372 | 0.784 | 0.114 |  |  | 898.002 | 0.044448 | 0.14197 | 0.002043 | 12.4664 |  | 1.4906 | 14145.3655 | 19.6805 | 35.028 | 0.64027 | 64.0266 | 28 | -50
|  | 29 | 1.16 | 0.2465 | 34.8 | 1.479 | 47.898 | 30.7748 | 78.6728 |  | 0.39117 | 272.3127 | 11.5733 | 9.0771 | 45.3855 | 30 | 3.8726 | 0.37999 | 0.59143 | 350 | 350 | 11.39 | 1.7395 | 3.3259 | 0.92559 | 431.1507 | 0.94167 | 6.6414 | 6.6414 | 1.6302 | 1160 | 350 | 1160 | 350 | 2.8571 | 0.65169 | 2.2055 | 0.22809 |  |  |  | 1.8313 | 3.2315 | 0.64866 | 0.040243 | 3.3375 | 0.04025 | 1.1211 | 0.021554 | 61.8041 | 4.5532 | 4560.5565 | 0.7779 | 0.11807 |  |  | 895.9695 | 0.04695 | 0.1462 | 0.0021038 | 13.0253 |  | 1.5438 | 14764.3874 | 20.2209 | 36.279 | 0.64211 | 64.2107 | 29 | -50 |  | 0.35667 | 0.077841 | 29 | 1.16 | 0.2465 | 34.8 | 1.479 | 48 | 30.7 | 78.7 | 0.38776 | 270.5072 | 11.4966 | 9.0169 | 45.0845 | 30 | 3.8984 | 0.38172 | 0.59682 | 350 | 350 | 11.3825 | 1.7426 | 3.3297 | 0.92785 | 430.103 | 0.94396 | 6.6414 | 6.6414 | 1.6302 | 1160 | 350 | 1160 | 350 | 2.8571 | 0.6503 | 2.2068 | 0.22761 | 2.5145 | 2.6717 | 0.94115 | 1.8293 | 3.2325 | 0.64887 | 0.040157 | 3.4758 | 0.04025 | 1.1218 | 0.0216 | 61.85 |  | 4699.6497 | 0.812 | 0.11807 |  |  | 930.0735 | 0.04685 | 0.14629 | 0.0021051 | 13.0253 |  | 1.5438 | 14764.3808 | 20.3941 | 36.279 | 0.64014 | 64.0145 | 29 | -50
|  | 30 | 1.2 | 0.255 | 36 | 1.53 | 47.8963 | 30.7761 | 78.6723 |  | 0.39119 | 272.3157 | 11.5734 | 9.0772 | 45.386 | 30 | 4.006 | 0.39311 | 0.61179 | 350 | 350 | 11.3901 | 1.7394 | 3.3258 | 0.92555 | 446.0365 | 0.94163 | 6.7549 | 6.7549 | 1.7143 | 1200 | 350 | 1200 | 350 | 2.8571 | 0.66285 | 2.1943 | 0.232 |  |  |  | 1.8785 | 3.2784 | 0.65808 | 0.042344 | 3.3945 | 0.04025 | 1.121 | 0.021553 | 61.8033 | 4.6157 | 4619.6779 | 0.80472 | 0.12215 |  |  | 926.865 | 0.049401 | 0.15047 | 0.0021654 | 13.5892 |  | 1.597 | 15388.2466 | 20.9348 | 37.53 | 0.64192 | 64.1925 | 30 | -50 |  | 0.36277 | 0.079171 | 30 | 1.2 | 0.255 | 36 | 1.53 | 48 | 30.7 | 78.7 | 0.38776 | 270.5072 | 11.4966 | 9.0169 | 45.0845 | 30 | 4.0328 | 0.39488 | 0.6174 | 350 | 350 | 11.3825 | 1.7426 | 3.3297 | 0.92785 | 444.9341 | 0.94396 | 6.7549 | 6.7549 | 1.7143 | 1200 | 350 | 1200 | 350 | 2.8571 | 0.66142 | 2.1957 | 0.2315 | 2.6457 | 2.811 | 0.9687 | 1.8764 | 3.2795 | 0.6583 | 0.042252 | 3.5352 | 0.04025 | 1.1218 | 0.0216 | 61.85 |  | 4761.1645 | 0.84 | 0.12215 |  |  | 962.145 | 0.049294 | 0.15057 | 0.0021668 | 13.5892 |  | 1.597 | 15388.2395 | 21.1115 | 37.53 | 0.63999 | 63.999 | 30 | -50
|  | 31 | 1.24 | 0.2635 | 37.2 | 1.581 | 47.8945 | 30.7773 | 78.6719 |  | 0.39121 | 272.3187 | 11.5735 | 9.0773 | 45.3864 | 30 | 4.1395 | 0.40622 | 0.63215 | 350 | 350 | 11.3902 | 1.7394 | 3.3258 | 0.92551 | 460.9232 | 0.94159 | 6.8666 | 6.8666 | 1.797 | 1240 | 350 | 1240 | 350 | 2.8571 | 0.67383 | 2.1833 | 0.23584 |  |  |  | 1.9253 | 3.3243 | 0.66728 | 0.04448 | 3.4506 | 0.04025 | 1.121 | 0.021553 | 61.8025 | 4.6775 | 4677.8914 | 0.83154 | 0.12622 |  |  | 957.7605 | 0.051893 | 0.15471 | 0.0022263 | 14.1577 |  | 1.6503 | 16016.8276 | 21.6525 | 38.781 | 0.64171 | 64.1714 | 31 | -50 |  | 0.36876 | 0.08048 | 31 | 1.24 | 0.2635 | 37.2 | 1.581 | 48 | 30.7 | 78.7 | 0.38776 | 270.5072 | 11.4966 | 9.0169 | 45.0845 | 30 | 4.1673 | 0.40804 | 0.63798 | 350 | 350 | 11.3825 | 1.7426 | 3.3297 | 0.92785 | 459.7653 | 0.94396 | 6.8666 | 6.8666 | 1.797 | 1240 | 350 | 1240 | 350 | 2.8571 | 0.67235 | 2.1848 | 0.23532 | 2.7791 | 2.9528 | 0.99601 | 1.9232 | 3.3254 | 0.66751 | 0.044382 | 3.5937 | 0.04025 | 1.1218 | 0.0216 | 61.85 |  | 4821.7321 | 0.868 | 0.12622 |  |  | 994.2165 | 0.051779 | 0.15482 | 0.0022278 | 14.1577 |  | 1.6503 | 16016.82 | 21.8328 | 38.781 | 0.63981 | 63.9805 | 31 | -50
|  | 32 | 1.28 | 0.272 | 38.4 | 1.632 | 47.8929 | 30.7786 | 78.6714 |  | 0.39123 | 272.3216 | 11.5737 | 9.0774 | 45.3869 | 30 | 4.273 | 0.41934 | 0.65251 | 350 | 350 | 11.3903 | 1.7393 | 3.3257 | 0.92548 | 475.8108 | 0.94155 | 6.9765 | 6.9765 | 1.8784 | 1280 | 350 | 1280 | 350 | 2.8571 | 0.68464 | 2.1725 | 0.23962 |  |  |  | 1.9717 | 3.3691 | 0.67628 | 0.046651 | 3.5058 | 0.04025 | 1.121 | 0.021552 | 61.8018 | 4.7386 | 4735.2417 | 0.85837 | 0.13029 |  |  | 988.656 | 0.054426 | 0.15891 | 0.0022868 | 14.7309 |  | 1.7035 | 16650.0156 | 22.3739 | 40.032 | 0.64148 | 64.1478 | 32 | -50 |  | 0.37466 | 0.081768 | 32 | 1.28 | 0.272 | 38.4 | 1.632 | 48 | 30.7 | 78.7 | 0.38776 | 270.5072 | 11.4966 | 9.0169 | 45.0845 | 30 | 4.3017 | 0.42121 | 0.65856 | 350 | 350 | 11.3825 | 1.7426 | 3.3297 | 0.92785 | 474.5964 | 0.94396 | 6.9765 | 6.9765 | 1.8784 | 1280 | 350 | 1280 | 350 | 2.8571 | 0.68311 | 2.174 | 0.23909 | 2.9146 | 3.0968 | 1.0231 | 1.9695 | 3.3703 | 0.67652 | 0.046547 | 3.6512 | 0.04025 | 1.1218 | 0.0216 | 61.85 |  | 4881.3992 | 0.896 | 0.13029 |  |  | 1026.288 | 0.054305 | 0.15902 | 0.0022884 | 14.7309 |  | 1.7035 | 16650.0075 | 22.5577 | 40.032 | 0.63959 | 63.9594 | 32 | -50
|  | 33 | 1.32 | 0.2805 | 39.6 | 1.683 | 47.8912 | 30.7798 | 78.671 |  | 0.39125 | 272.3244 | 11.5738 | 9.0775 | 45.3874 | 30 | 4.4065 | 0.43245 | 0.67286 | 350 | 350 | 11.3904 | 1.7393 | 3.3256 | 0.92544 | 490.6993 | 0.94151 | 7.0846 | 7.0846 | 1.9585 | 1320 | 350 | 1320 | 350 | 2.8571 | 0.69528 | 2.1619 | 0.24335 |  |  |  | 2.0178 | 3.4129 | 0.68508 | 0.048857 | 3.5601 | 0.04025 | 1.121 | 0.021551 | 61.801 | 4.7989 | 4791.77 | 0.88519 | 0.13436 |  |  | 1019.5515 | 0.056999 | 0.16307 | 0.0023467 | 15.3086 |  | 1.7567 | 17287.7023 | 23.099 | 41.283 | 0.64122 | 64.1219 | 33 | -50 |  | 0.38047 | 0.083035 | 33 | 1.32 | 0.2805 | 39.6 | 1.683 | 48 | 30.7 | 78.7 | 0.38776 | 270.5072 | 11.4966 | 9.0169 | 45.0845 | 30 | 4.4361 | 0.43437 | 0.67914 | 350 | 350 | 11.3825 | 1.7426 | 3.3297 | 0.92785 | 489.4275 | 0.94396 | 7.0846 | 7.0846 | 1.9585 | 1320 | 350 | 1320 | 350 | 2.8571 | 0.6937 | 2.1634 | 0.2428 | 3.0523 | 3.2431 | 1.0499 | 2.0155 | 3.4142 | 0.68533 | 0.048746 | 3.7078 | 0.04025 | 1.1218 | 0.0216 | 61.85 |  | 4940.2087 | 0.924 | 0.13436 |  |  | 1058.3595 | 0.05687 | 0.16319 | 0.0023484 | 15.3086 |  | 1.7567 | 17287.6937 | 23.2863 | 41.283 | 0.63936 | 63.936 | 33 | -50
|  | 34 | 1.36 | 0.289 | 40.8 | 1.734 | 47.8896 | 30.781 | 78.6705 |  | 0.39126 | 272.3273 | 11.5739 | 9.0776 | 45.3879 | 30 | 4.54 | 0.44557 | 0.69322 | 350 | 350 | 11.3906 | 1.7392 | 3.3256 | 0.9254 | 505.5887 | 0.94148 | 7.1912 | 7.1912 | 2.0375 | 1360 | 350 | 1360 | 350 | 2.8571 | 0.70576 | 2.1514 | 0.24702 |  |  |  | 2.0635 | 3.4559 | 0.6937 | 0.051096 | 3.6136 | 0.04025 | 1.121 | 0.02155 | 61.8003 | 4.8585 | 4847.5144 | 0.91202 | 0.13843 |  |  | 1050.447 | 0.059612 | 0.1672 | 0.0024061 | 15.8906 |  | 1.81 | 17929.7851 | 23.8277 | 42.534 | 0.64094 | 64.0942 | 34 | -50 |  | 0.3862 | 0.084284 | 34 | 1.36 | 0.289 | 40.8 | 1.734 | 48 | 30.7 | 78.7 | 0.38776 | 270.5072 | 11.4966 | 9.0169 | 45.0845 | 30 | 4.5705 | 0.44753 | 0.69972 | 350 | 350 | 11.3825 | 1.7426 | 3.3297 | 0.92785 | 504.2587 | 0.94396 | 7.1912 | 7.1912 | 2.0375 | 1360 | 350 | 1360 | 350 | 2.8571 | 0.70414 | 2.153 | 0.24645 | 3.1921 | 3.3916 | 1.0765 | 2.0611 | 3.4572 | 0.69396 | 0.050978 | 3.7635 | 0.04025 | 1.1218 | 0.0216 | 61.85 |  | 4998.2004 | 0.952 | 0.13843 |  |  | 1090.431 | 0.059475 | 0.16733 | 0.0024079 | 15.8906 |  | 1.81 | 17929.7759 | 24.0184 | 42.534 | 0.63911 | 63.9105 | 34 | -50
|  | 35 | 1.4 | 0.2975 | 42 | 1.785 | 47.888 | 30.7822 | 78.6701 |  | 0.39128 | 272.33 | 11.574 | 9.0777 | 45.3883 | 30 | 4.6735 | 0.45868 | 0.71357 | 350 | 350 | 11.3907 | 1.7392 | 3.3255 | 0.92537 | 520.4789 | 0.94144 | 7.2962 | 7.2962 | 2.1152 | 1400 | 350 | 1400 | 350 | 2.8571 | 0.71609 | 2.1411 | 0.25063 |  |  |  | 2.1089 | 3.4979 | 0.70213 | 0.053368 | 3.6664 | 0.04025 | 1.121 | 0.02155 | 61.7996 | 4.9175 | 4902.5104 | 0.93884 | 0.1425 |  |  | 1081.3425 | 0.062263 | 0.17129 | 0.002465 | 16.477 |  | 1.8632 | 18576.1665 | 24.56 | 43.785 | 0.64065 | 64.0647 | 35 | -50 |  | 0.39183 | 0.085515 | 35 | 1.4 | 0.2975 | 42 | 1.785 | 48 | 30.7 | 78.7 | 0.38776 | 270.5072 | 11.4966 | 9.0169 | 45.0845 | 30 | 4.705 | 0.46069 | 0.7203 | 350 | 350 | 11.3825 | 1.7426 | 3.3297 | 0.92785 | 519.0898 | 0.94396 | 7.2962 | 7.2962 | 2.1152 | 1400 | 350 | 1400 | 350 | 2.8571 | 0.71442 | 2.1427 | 0.25005 | 3.3339 | 3.5423 | 1.1029 | 2.1064 | 3.4993 | 0.70241 | 0.053244 | 3.8185 | 0.04025 | 1.1218 | 0.0216 | 61.85 |  | 5055.411 | 0.98 | 0.1425 |  |  | 1122.5025 | 0.062118 | 0.17143 | 0.0024669 | 16.477 |  | 1.8632 | 18576.1568 | 24.7541 | 43.785 | 0.63883 | 63.8833 | 35 | -50
|  | 36 | 1.44 | 0.306 | 43.2 | 1.836 | 47.8864 | 30.7833 | 78.6697 |  | 0.3913 | 272.3328 | 11.5741 | 9.0778 | 45.3888 | 30 | 4.807 | 0.4718 | 0.73393 | 350 | 350 | 11.3908 | 1.7391 | 3.3255 | 0.92533 | 535.37 | 0.9414 | 7.3997 | 7.3997 | 2.1919 | 1440 | 350 | 1440 | 350 | 2.8571 | 0.72627 | 2.1309 | 0.25419 |  |  |  | 2.1539 | 3.5391 | 0.7104 | 0.055674 | 3.7184 | 0.04025 | 1.121 | 0.021549 | 61.7989 | 4.9758 | 4956.7906 | 0.96566 | 0.14657 |  |  | 1112.238 | 0.064953 | 0.17535 | 0.0025233 | 17.0675 |  | 1.9164 | 19226.7541 | 25.2958 | 45.036 | 0.64034 | 64.0336 | 36 | -50 |  | 0.39739 | 0.086728 | 36 | 1.44 | 0.306 | 43.2 | 1.836 | 48 | 30.7 | 78.7 | 0.38776 | 270.5072 | 11.4966 | 9.0169 | 45.0845 | 30 | 4.8394 | 0.47386 | 0.74088 | 350 | 350 | 11.3825 | 1.7426 | 3.3297 | 0.92785 | 533.9209 | 0.94396 | 7.3997 | 7.3997 | 2.1919 | 1440 | 350 | 1440 | 350 | 2.8571 | 0.72455 | 2.1326 | 0.25359 | 3.4778 | 3.6952 | 1.129 | 2.1514 | 3.5405 | 0.71069 | 0.055542 | 3.8727 | 0.04025 | 1.1218 | 0.0216 | 61.85 |  | 5111.8747 | 1.008 | 0.14657 |  |  | 1154.574 | 0.064799 | 0.17549 | 0.0025254 | 17.0675 |  | 1.9164 | 19226.7439 | 25.4932 | 45.036 | 0.63854 | 63.8544 | 36 | -50
|  | 37 | 1.48 | 0.3145 | 44.4 | 1.887 | 47.8848 | 30.7845 | 78.6693 |  | 0.39132 | 272.3355 | 11.5743 | 9.0778 | 45.3892 | 30 | 4.9404 | 0.48491 | 0.75428 | 350 | 350 | 11.3909 | 1.7391 | 3.3254 | 0.9253 | 550.262 | 0.94137 | 7.5017 | 7.5017 | 2.2675 | 1480 | 350 | 1480 | 350 | 2.8571 | 0.73631 | 2.1208 | 0.25771 |  |  |  | 2.1987 | 3.5794 | 0.7185 | 0.058011 | 3.7696 | 0.04025 | 1.121 | 0.021548 | 61.7982 | 5.0336 | 5010.3856 | 0.99249 | 0.15065 |  |  | 1143.1335 | 0.06768 | 0.17937 | 0.0025812 | 17.6622 |  | 1.9697 | 19881.4601 | 26.035 | 46.287 | 0.64001 | 64.0013 | 37 | -50 |  | 0.40287 | 0.087924 | 37 | 1.48 | 0.3145 | 44.4 | 1.887 | 48 | 30.7 | 78.7 | 0.38776 | 270.5072 | 11.4966 | 9.0169 | 45.0845 | 30 | 4.9738 | 0.48702 | 0.76146 | 350 | 350 | 11.3825 | 1.7426 | 3.3297 | 0.92785 | 548.7521 | 0.94396 | 7.5017 | 7.5017 | 2.2675 | 1480 | 350 | 1480 | 350 | 2.8571 | 0.73454 | 2.1226 | 0.25709 | 3.6238 | 3.8502 | 1.1549 | 2.1961 | 3.5809 | 0.7188 | 0.057872 | 3.9261 | 0.04025 | 1.1218 | 0.0216 | 61.85 |  | 5167.6233 | 1.036 | 0.15065 |  |  | 1186.6455 | 0.067517 | 0.17952 | 0.0025834 | 17.6622 |  | 1.9697 | 19881.4492 | 26.2357 | 46.287 | 0.63824 | 63.8241 | 37 | -50
|  | 38 | 1.52 | 0.323 | 45.6 | 1.938 | 47.8832 | 30.7856 | 78.6689 |  | 0.39133 | 272.3381 | 11.5744 | 9.0779 | 45.3897 | 30 | 5.0739 | 0.49803 | 0.77463 | 350 | 350 | 11.391 | 1.7391 | 3.3253 | 0.92527 | 565.1547 | 0.94134 | 7.6024 | 7.6024 | 2.3421 | 1520 | 350 | 1520 | 350 | 2.8571 | 0.74622 | 2.1109 | 0.26118 |  |  |  | 2.2432 | 3.619 | 0.72644 | 0.060381 | 3.8202 | 0.04025 | 1.1209 | 0.021547 | 61.7975 | 5.0909 | 5063.3239 | 1.0193 | 0.15472 |  |  | 1174.029 | 0.070444 | 0.18336 | 0.0026386 | 18.2609 |  | 2.0229 | 20540.2005 | 26.7776 | 47.538 | 0.63968 | 63.9678 | 38 | -50 |  | 0.40828 | 0.089104 | 38 | 1.52 | 0.323 | 45.6 | 1.938 | 48 | 30.7 | 78.7 | 0.38776 | 270.5072 | 11.4966 | 9.0169 | 45.0845 | 30 | 5.1083 | 0.50018 | 0.78204 | 350 | 350 | 11.3825 | 1.7426 | 3.3297 | 0.92785 | 563.5832 | 0.94396 | 7.6024 | 7.6024 | 2.3421 | 1520 | 350 | 1520 | 350 | 2.8571 | 0.7444 | 2.1127 | 0.26054 | 3.7717 | 4.0074 | 1.1806 | 2.2404 | 3.6205 | 0.72675 | 0.060234 | 3.9788 | 0.04025 | 1.1218 | 0.0216 | 61.85 |  | 5222.6866 | 1.064 | 0.15472 |  |  | 1218.717 | 0.070273 | 0.18352 | 0.0026408 | 18.2609 |  | 2.0229 | 20540.1891 | 26.9816 | 47.538 | 0.63793 | 63.7926 | 38 | -50
|  | 39 | 1.56 | 0.3315 | 46.8 | 1.989 | 47.8817 | 30.7867 | 78.6684 |  | 0.39135 | 272.3408 | 11.5745 | 9.078 | 45.3901 | 30 | 5.2074 | 0.51115 | 0.79498 | 350 | 350 | 11.3911 | 1.739 | 3.3253 | 0.92523 | 580.0483 | 0.9413 | 7.7018 | 7.7018 | 2.4157 | 1560 | 350 | 1560 | 350 | 2.8571 | 0.756 | 2.1011 | 0.2646 |  |  |  | 2.2873 | 3.6578 | 0.73423 | 0.062782 | 3.8701 | 0.04025 | 1.1209 | 0.021547 | 61.7968 | 5.1476 | 5115.6321 | 1.0461 | 0.15879 |  |  | 1204.9245 | 0.073246 | 0.18731 | 0.0026955 | 18.8635 |  | 2.0761 | 21202.8956 | 27.5235 | 48.789 | 0.63933 | 63.9332 | 39 | -50 |  | 0.41362 | 0.090269 | 39 | 1.56 | 0.3315 | 46.8 | 1.989 | 48 | 30.7 | 78.7 | 0.38776 | 270.5072 | 11.4966 | 9.0169 | 45.0845 | 30 | 5.2427 | 0.51335 | 0.80262 | 350 | 350 | 11.3825 | 1.7426 | 3.3297 | 0.92785 | 578.4144 | 0.94396 | 7.7018 | 7.7018 | 2.4157 | 1560 | 350 | 1560 | 350 | 2.8571 | 0.75414 | 2.103 | 0.26395 | 3.9215 | 4.1666 | 1.2061 | 2.2845 | 3.6594 | 0.73456 | 0.062627 | 4.0308 | 0.04025 | 1.1218 | 0.0216 | 61.85 |  | 5277.0921 | 1.092 | 0.15879 |  |  | 1250.7885 | 0.073065 | 0.18748 | 0.0026979 | 18.8635 |  | 2.0761 | 21202.8836 | 27.7308 | 48.789 | 0.6376 | 63.76 | 39 | -50
|  | 40 | 1.6 | 0.34 | 48 | 2.04 | 47.8802 | 30.7878 | 78.668 |  | 0.39136 | 272.3434 | 11.5746 | 9.0781 | 45.3906 | 30 | 5.3409 | 0.52427 | 0.81532 | 350 | 350 | 11.3912 | 1.739 | 3.3252 | 0.9252 | 594.9427 | 0.94127 | 7.7999 | 7.7999 | 2.4884 | 1600 | 350 | 1600 | 350 | 2.8571 | 0.76565 | 2.0915 | 0.26798 |  |  |  | 2.3312 | 3.6959 | 0.74187 | 0.065214 | 3.9194 | 0.04025 | 1.1209 | 0.021546 | 61.7961 | 5.2038 | 5167.3349 | 1.073 | 0.16286 |  |  | 1235.82 | 0.076083 | 0.19123 | 0.0027519 | 19.47 |  | 2.1294 | 21869.469 | 28.2726 | 50.04 | 0.63898 | 63.8977 | 40 | -50 |  | 0.41889 | 0.091419 | 40 | 1.6 | 0.34 | 48 | 2.04 | 48 | 30.7 | 78.7 | 0.38776 | 270.5072 | 11.4966 | 9.0169 | 45.0845 | 30 | 5.3771 | 0.52651 | 0.82321 | 350 | 350 | 11.3825 | 1.7426 | 3.3297 | 0.92785 | 593.2455 | 0.94396 | 7.7999 | 7.7999 | 2.4884 | 1600 | 350 | 1600 | 350 | 2.8571 | 0.76374 | 2.0934 | 0.26731 | 4.0733 | 4.3279 | 1.2314 | 2.3283 | 3.6976 | 0.74221 | 0.065051 | 4.0821 | 0.04025 | 1.1218 | 0.0216 | 61.85 |  | 5330.8658 | 1.12 | 0.16286 |  |  | 1282.86 | 0.075893 | 0.19141 | 0.0027544 | 19.47 |  | 2.1294 | 21869.4564 | 28.4832 | 50.04 | 0.63726 | 63.7264 | 40 | -50
|  | 41 | 1.64 | 0.3485 | 49.2 | 2.091 | 47.8787 | 30.7889 | 78.6676 |  | 0.39138 | 272.3459 | 11.5747 | 9.0782 | 45.391 | 30 | 5.4743 | 0.53738 | 0.83567 | 350 | 350 | 11.3913 | 1.7389 | 3.3252 | 0.92517 | 609.8379 | 0.94123 | 7.8968 | 7.8968 | 2.5602 | 1640 | 350 | 1640 | 350 | 2.8571 | 0.77519 | 2.082 | 0.27132 |  |  |  | 2.3748 | 3.7332 | 0.74938 | 0.067677 | 3.9681 | 0.04025 | 1.1209 | 0.021545 | 61.7954 | 5.2595 | 5218.4559 | 1.0998 | 0.16693 |  |  | 1266.7155 | 0.078957 | 0.19512 | 0.0028078 | 20.0804 |  | 2.1826 | 22539.8478 | 29.025 | 51.291 | 0.63861 | 63.8615 | 41 | -50 |  | 0.42409 | 0.092555 | 41 | 1.64 | 0.3485 | 49.2 | 2.091 | 48 | 30.7 | 78.7 | 0.38776 | 270.5072 | 11.4966 | 9.0169 | 45.0845 | 30 | 5.5115 | 0.53967 | 0.84379 | 350 | 350 | 11.3825 | 1.7426 | 3.3297 | 0.92785 | 608.0766 | 0.94396 | 7.8968 | 7.8968 | 2.5602 | 1640 | 350 | 1640 | 350 | 2.8571 | 0.77323 | 2.0839 | 0.27063 | 4.227 | 4.4912 | 1.2565 | 2.3718 | 3.735 | 0.74973 | 0.067506 | 4.1328 | 0.04025 | 1.1218 | 0.0216 | 61.85 |  | 5384.0321 | 1.148 | 0.16693 |  |  | 1314.9315 | 0.078757 | 0.1953 | 0.0028105 | 20.0804 |  | 2.1826 | 22539.8345 | 29.2388 | 51.291 | 0.63692 | 63.692 | 41 | -50
|  | 42 | 1.68 | 0.357 | 50.4 | 2.142 | 47.8773 | 30.79 | 78.6673 |  | 0.3914 | 272.3485 | 11.5748 | 9.0783 | 45.3914 | 30 | 5.6078 | 0.5505 | 0.85601 | 350 | 350 | 11.3915 | 1.7389 | 3.3251 | 0.92513 | 624.7338 | 0.9412 | 7.9925 | 7.9925 | 2.6311 | 1680 | 350 | 1680 | 350 | 2.8571 | 0.78461 | 2.0725 | 0.27461 |  |  |  | 2.4182 | 3.7699 | 0.75674 | 0.07017 | 4.0162 | 0.04025 | 1.1209 | 0.021545 | 61.7948 | 5.3148 | 5269.0168 | 1.1266 | 0.171 |  |  | 1297.611 | 0.081865 | 0.19897 | 0.0028633 | 20.6944 |  | 2.2358 | 23213.9622 | 29.7806 | 52.542 | 0.63825 | 63.8245 | 42 | -50 |  | 0.42923 | 0.093677 | 42 | 1.68 | 0.357 | 50.4 | 2.142 | 48 | 30.7 | 78.7 | 0.38776 | 270.5072 | 11.4966 | 9.0169 | 45.0845 | 30 | 5.646 | 0.55283 | 0.86437 | 350 | 350 | 11.3825 | 1.7426 | 3.3297 | 0.92785 | 622.9078 | 0.94396 | 7.9925 | 7.9925 | 2.6311 | 1680 | 350 | 1680 | 350 | 2.8571 | 0.7826 | 2.0745 | 0.27391 | 4.3826 | 4.6565 | 1.2813 | 2.4151 | 3.7718 | 0.75711 | 0.069991 | 4.1829 | 0.04025 | 1.1218 | 0.0216 | 61.85 |  | 5436.6137 | 1.176 | 0.171 |  |  | 1347.003 | 0.081656 | 0.19917 | 0.0028661 | 20.6944 |  | 2.2358 | 23213.9483 | 29.9976 | 52.542 | 0.63657 | 63.6567 | 42 | -50
|  | 43 | 1.72 | 0.3655 | 51.6 | 2.193 | 47.8758 | 30.7911 | 78.6669 |  | 0.39141 | 272.351 | 11.5749 | 9.0784 | 45.3918 | 30 | 5.7413 | 0.56362 | 0.87635 | 350 | 350 | 11.3916 | 1.7388 | 3.3251 | 0.9251 | 639.6306 | 0.94117 | 8.0871 | 8.0871 | 2.7011 | 1720 | 350 | 1720 | 350 | 2.8571 | 0.79392 | 2.0632 | 0.27787 |  |  |  | 2.4613 | 3.806 | 0.76398 | 0.072693 | 4.0637 | 0.04025 | 1.1209 | 0.021544 | 61.7941 | 5.3696 | 5319.0384 | 1.1534 | 0.17507 |  |  | 1328.5065 | 0.084809 | 0.2028 | 0.0029183 | 21.3122 |  | 2.2891 | 23891.7453 | 30.5393 | 53.793 | 0.63787 | 63.787 | 43 | -50 |  | 0.43431 | 0.094785 | 43 | 1.72 | 0.3655 | 51.6 | 2.193 | 48 | 30.7 | 78.7 | 0.38776 | 270.5072 | 11.4966 | 9.0169 | 45.0845 | 30 | 5.7804 | 0.566 | 0.88495 | 350 | 350 | 11.3825 | 1.7426 | 3.3297 | 0.92785 | 637.7389 | 0.94396 | 8.0871 | 8.0871 | 2.7011 | 1720 | 350 | 1720 | 350 | 2.8571 | 0.79187 | 2.0653 | 0.27715 | 4.54 | 4.8238 | 1.306 | 2.4581 | 3.8079 | 0.76436 | 0.072505 | 4.2324 | 0.04025 | 1.1218 | 0.0216 | 61.85 |  | 5488.6322 | 1.204 | 0.17507 |  |  | 1379.0745 | 0.084589 | 0.203 | 0.0029212 | 21.3122 |  | 2.2891 | 23891.7306 | 30.7594 | 53.793 | 0.63621 | 63.6209 | 43 | -50
|  | 44 | 1.76 | 0.374 | 52.8 | 2.244 | 47.8744 | 30.7921 | 78.6665 |  | 0.39143 | 272.3534 | 11.575 | 9.0784 | 45.3922 | 30 | 5.8747 | 0.57674 | 0.8967 | 350 | 350 | 11.3917 | 1.7388 | 3.325 | 0.92507 | 654.5281 | 0.94114 | 8.1806 | 8.1806 | 2.7704 | 1760 | 350 | 1760 | 350 | 2.8571 | 0.80312 | 2.054 | 0.28109 |  |  |  | 2.5041 | 3.8414 | 0.77108 | 0.075246 | 4.1106 | 0.04025 | 1.1209 | 0.021543 | 61.7935 | 5.424 | 5368.5399 | 1.1803 | 0.17915 |  |  | 1359.402 | 0.087787 | 0.20659 | 0.0029728 | 21.9335 |  | 2.3423 | 24573.1328 | 31.3011 | 55.044 | 0.63749 | 63.7489 | 44 | -50 |  | 0.43933 | 0.095881 | 44 | 1.76 | 0.374 | 52.8 | 2.244 | 48 | 30.7 | 78.7 | 0.38776 | 270.5072 | 11.4966 | 9.0169 | 45.0845 | 30 | 5.9148 | 0.57916 | 0.90553 | 350 | 350 | 11.3825 | 1.7426 | 3.3297 | 0.92785 | 652.57 | 0.94396 | 8.1806 | 8.1806 | 2.7704 | 1760 | 350 | 1760 | 350 | 2.8571 | 0.80102 | 2.0561 | 0.28036 | 4.6993 | 4.993 | 1.3304 | 2.5008 | 3.8433 | 0.77148 | 0.075049 | 4.2814 | 0.04025 | 1.1218 | 0.0216 | 61.85 |  | 5540.1077 | 1.232 | 0.17915 |  |  | 1411.146 | 0.087557 | 0.2068 | 0.0029759 | 21.9335 |  | 2.3423 | 24573.1175 | 31.5244 | 55.044 | 0.63584 | 63.5844 | 44 | -50
|  | 45 | 1.8 | 0.3825 | 54 | 2.295 | 47.8729 | 30.7932 | 78.6661 |  | 0.39144 | 272.3559 | 11.5751 | 9.0785 | 45.3926 | 30 | 6.0082 | 0.58986 | 0.91704 | 350 | 350 | 11.3918 | 1.7387 | 3.325 | 0.92504 | 669.4264 | 0.9411 | 8.2731 | 8.2731 | 2.8389 | 1800 | 350 | 1800 | 350 | 2.8571 | 0.81222 | 2.0449 | 0.28428 |  |  |  | 2.5467 | 3.8762 | 0.77807 | 0.077828 | 4.1571 | 0.04025 | 1.1209 | 0.021543 | 61.7928 | 5.4781 | 5417.5396 | 1.2071 | 0.18322 |  |  | 1390.2975 | 0.090799 | 0.21035 | 0.0030269 | 22.5584 |  | 2.3955 | 25258.0632 | 32.0659 | 56.295 | 0.6371 | 63.7103 | 45 | -50 |  | 0.4443 | 0.096965 | 45 | 1.8 | 0.3825 | 54 | 2.295 | 48 | 30.7 | 78.7 | 0.38776 | 270.5072 | 11.4966 | 9.0169 | 45.0845 | 30 | 6.0492 | 0.59232 | 0.92611 | 350 | 350 | 11.3825 | 1.7426 | 3.3297 | 0.92785 | 667.4012 | 0.94396 | 8.2731 | 8.2731 | 2.8389 | 1800 | 350 | 1800 | 350 | 2.8571 | 0.81007 | 2.0471 | 0.28353 | 4.8604 | 5.1642 | 1.3547 | 2.5433 | 3.8782 | 0.77848 | 0.077622 | 4.3298 | 0.04025 | 1.1218 | 0.0216 | 61.85 |  | 5591.0594 | 1.26 | 0.18322 |  |  | 1443.2175 | 0.090559 | 0.21057 | 0.0030301 | 22.5584 |  | 2.3955 | 25258.0472 | 32.2923 | 56.295 | 0.63547 | 63.5475 | 45 | -50
|  | 46 | 1.84 | 0.391 | 55.2 | 2.346 | 47.8715 | 30.7942 | 78.6657 |  | 0.39146 | 272.3583 | 11.5752 | 9.0786 | 45.393 | 30 | 6.1416 | 0.60298 | 0.93738 | 350 | 350 | 11.3919 | 1.7387 | 3.3249 | 0.92501 | 684.3254 | 0.94107 | 8.3645 | 8.3645 | 2.9066 | 1840 | 350 | 1840 | 350 | 2.8571 | 0.82122 | 2.0359 | 0.28743 |  |  |  | 2.5891 | 3.9104 | 0.78493 | 0.080439 | 4.203 | 0.04025 | 1.1209 | 0.021542 | 61.7922 | 5.5317 | 5466.055 | 1.2339 | 0.18729 |  |  | 1421.193 | 0.093846 | 0.21407 | 0.0030806 | 23.1867 |  | 2.4488 | 25946.4773 | 32.8337 | 57.546 | 0.63671 | 63.6714 | 46 | -50 |  | 0.44921 | 0.098036 | 46 | 1.84 | 0.391 | 55.2 | 2.346 | 48 | 30.7 | 78.7 | 0.38776 | 270.5072 | 11.4966 | 9.0169 | 45.0845 | 30 | 6.1837 | 0.60548 | 0.94669 | 350 | 350 | 11.3825 | 1.7426 | 3.3297 | 0.92785 | 682.2323 | 0.94396 | 8.3645 | 8.3645 | 2.9066 | 1840 | 350 | 1840 | 350 | 2.8571 | 0.81902 | 2.0381 | 0.28666 | 5.0233 | 5.3373 | 1.3787 | 2.5856 | 3.9125 | 0.78535 | 0.080224 | 4.3776 | 0.04025 | 1.1218 | 0.0216 | 61.85 |  | 5641.5051 | 1.288 | 0.18729 |  |  | 1475.289 | 0.093594 | 0.2143 | 0.0030839 | 23.1867 |  | 2.4488 | 25946.4605 | 33.0633 | 57.546 | 0.6351 | 63.5101 | 46 | -50
|  | 47 | 1.88 | 0.3995 | 56.4 | 2.397 | 47.8702 | 30.7952 | 78.6654 |  | 0.39147 | 272.3607 | 11.5753 | 9.0787 | 45.3934 | 30 | 6.2751 | 0.6161 | 0.95771 | 350 | 350 | 11.392 | 1.7387 | 3.3249 | 0.92498 | 699.2251 | 0.94104 | 8.4549 | 8.4549 | 2.9736 | 1880 | 350 | 1880 | 350 | 2.8571 | 0.83012 | 2.027 | 0.29054 |  |  |  | 2.6312 | 3.944 | 0.79168 | 0.083079 | 4.2484 | 0.04025 | 1.1208 | 0.021542 | 61.7916 | 5.585 | 5514.1023 | 1.2607 | 0.19136 |  |  | 1452.0885 | 0.096925 | 0.21777 | 0.0031338 | 23.8185 |  | 2.502 | 26638.318 | 33.6045 | 58.797 | 0.63632 | 63.6321 | 47 | -50 |  | 0.45406 | 0.099096 | 47 | 1.88 | 0.3995 | 56.4 | 2.397 | 48 | 30.7 | 78.7 | 0.38776 | 270.5072 | 11.4966 | 9.0169 | 45.0845 | 30 | 6.3181 | 0.61865 | 0.96727 | 350 | 350 | 11.3825 | 1.7426 | 3.3297 | 0.92785 | 697.0635 | 0.94396 | 8.4549 | 8.4549 | 2.9736 | 1880 | 350 | 1880 | 350 | 2.8571 | 0.82788 | 2.0293 | 0.28976 | 5.188 | 5.5123 | 1.4026 | 2.6276 | 3.9462 | 0.79212 | 0.082854 | 4.4249 | 0.04025 | 1.1218 | 0.0216 | 61.85 |  | 5691.4621 | 1.316 | 0.19136 |  |  | 1507.3605 | 0.096663 | 0.21801 | 0.0031373 | 23.8185 |  | 2.502 | 26638.3006 | 33.8371 | 58.797 | 0.63472 | 63.4723 | 47 | -50
|  | 48 | 1.92 | 0.408 | 57.6 | 2.448 | 47.8688 | 30.7962 | 78.665 |  | 0.39149 | 272.363 | 11.5754 | 9.0788 | 45.3938 | 30 | 6.4086 | 0.62922 | 0.97805 | 350 | 350 | 11.3921 | 1.7386 | 3.3248 | 0.92495 | 714.1256 | 0.94101 | 8.5444 | 8.5444 | 3.0398 | 1920 | 350 | 1920 | 350 | 2.8571 | 0.83893 | 2.0182 | 0.29363 |  |  |  | 2.6731 | 3.9771 | 0.79832 | 0.085747 | 4.2933 | 0.04025 | 1.1208 | 0.021541 | 61.791 | 5.6379 | 5561.6969 | 1.2876 | 0.19543 |  |  | 1482.984 | 0.10004 | 0.22144 | 0.0031866 | 24.4536 |  | 2.5552 | 27333.5307 | 34.3782 | 60.048 | 0.63593 | 63.5925 | 48 | -50 |  | 0.45887 | 0.10014 | 48 | 1.92 | 0.408 | 57.6 | 2.448 | 48 | 30.7 | 78.7 | 0.38776 | 270.5072 | 11.4966 | 9.0169 | 45.0845 | 30 | 6.4525 | 0.63181 | 0.98785 | 350 | 350 | 11.3825 | 1.7426 | 3.3297 | 0.92785 | 711.8946 | 0.94396 | 8.5444 | 8.5444 | 3.0398 | 1920 | 350 | 1920 | 350 | 2.8571 | 0.83664 | 2.0205 | 0.29282 | 5.3545 | 5.6891 | 1.4262 | 2.6695 | 3.9793 | 0.79877 | 0.085512 | 4.4718 | 0.04025 | 1.1218 | 0.0216 | 61.85 |  | 5740.9463 | 1.344 | 0.19543 |  |  | 1539.432 | 0.099764 | 0.22169 | 0.0031902 | 24.4536 |  | 2.5552 | 27333.5125 | 34.6139 | 60.048 | 0.63434 | 63.4342 | 48 | -50
|  | 49 | 1.96 | 0.4165 | 58.8 | 2.499 | 47.8674 | 30.7972 | 78.6646 |  | 0.3915 | 272.3654 | 11.5755 | 9.0788 | 45.3942 | 30 | 6.542 | 0.64235 | 0.99838 | 350 | 350 | 11.3922 | 1.7386 | 3.3248 | 0.92492 | 729.0268 | 0.94098 | 8.6329 | 8.6329 | 3.1054 | 1960 | 350 | 1960 | 350 | 2.8571 | 0.84765 | 2.0095 | 0.29668 |  |  |  | 2.7148 | 4.0096 | 0.80485 | 0.088443 | 4.3378 | 0.04025 | 1.1208 | 0.02154 | 61.7903 | 5.6905 | 5608.8535 | 1.3144 | 0.1995 |  |  | 1513.8795 | 0.10318 | 0.22507 | 0.0032389 | 25.0921 |  | 2.6085 | 28032.0625 | 35.1548 | 61.299 | 0.63553 | 63.5527 | 49 | -50 |  | 0.46362 | 0.10118 | 49 | 1.96 | 0.4165 | 58.8 | 2.499 | 48 | 30.7 | 78.7 | 0.38776 | 270.5072 | 11.4966 | 9.0169 | 45.0845 | 30 | 6.587 | 0.64497 | 1.0084 | 350 | 350 | 11.3825 | 1.7426 | 3.3297 | 0.92785 | 726.7257 | 0.94396 | 8.6329 | 8.6329 | 3.1054 | 1960 | 350 | 1960 | 350 | 2.8571 | 0.84531 | 2.0118 | 0.29586 | 5.5227 | 5.8679 | 1.4497 | 2.7111 | 4.0119 | 0.80532 | 0.088198 | 4.5181 | 0.04025 | 1.1218 | 0.0216 | 61.85 |  | 5789.973 | 1.372 | 0.1995 |  |  | 1571.5035 | 0.1029 | 0.22534 | 0.0032427 | 25.0921 |  | 2.6085 | 28032.0435 | 35.3935 | 61.299 | 0.63396 | 63.3958 | 49 | -50
|  | 50 | 2 | 0.425 | 60 | 2.55 | 47.8661 | 30.7982 | 78.6643 |  | 0.39151 | 272.3677 | 11.5756 | 9.0789 | 45.3946 | 30 | 6.6755 | 0.65547 | 1.0187 | 350 | 350 | 11.3923 | 1.7385 | 3.3247 | 0.92489 | 743.9288 | 0.94095 | 8.7206 | 8.7206 | 3.1704 | 2000 | 350 | 2000 | 350 | 2.8571 | 0.85628 | 2.0009 | 0.2997 |  |  |  | 2.7563 | 4.0416 | 0.81127 | 0.091166 | 4.3818 | 0.04025 | 1.1208 | 0.02154 | 61.7897 | 5.7428 | 5655.5861 | 1.3412 | 0.20357 |  |  | 1544.775 | 0.10636 | 0.22868 | 0.0032908 | 25.7338 |  | 2.6617 | 28733.8624 | 35.9342 | 62.55 | 0.63513 | 63.5127 | 50 | -50 |  | 0.46833 | 0.10221 | 50 | 2 | 0.425 | 60 | 2.55 | 48 | 30.7 | 78.7 | 0.38776 | 270.5072 | 11.4966 | 9.0169 | 45.0845 | 30 | 6.7214 | 0.65814 | 1.029 | 350 | 350 | 11.3825 | 1.7426 | 3.3297 | 0.92785 | 741.5569 | 0.94396 | 8.7206 | 8.7206 | 3.1704 | 2000 | 350 | 2000 | 350 | 2.8571 | 0.85389 | 2.0033 | 0.29886 | 5.6926 | 6.0484 | 1.473 | 2.7525 | 4.044 | 0.81175 | 0.090912 | 4.564 | 0.04025 | 1.1218 | 0.0216 | 61.85 |  | 5838.5569 | 1.4 | 0.20357 |  |  | 1603.575 | 0.10606 | 0.22895 | 0.0032947 | 25.7338 |  | 2.6617 | 28733.8426 | 36.176 | 62.55 | 0.63357 | 63.3572 | 50 | -50
|  | 51 | 2.04 | 0.4335 | 61.2 | 2.601 | 47.8647 | 30.7992 | 78.6639 |  | 0.39153 | 272.37 | 11.5757 | 9.079 | 45.395 | 30 | 6.8089 | 0.66859 | 1.0391 | 350 | 350 | 11.3924 | 1.7385 | 3.3247 | 0.92486 | 758.8314 | 0.94092 | 8.8074 | 8.8074 | 3.2346 | 2040 | 350 | 2040 | 350 | 2.8571 | 0.86482 | 1.9923 | 0.30269 |  |  |  | 2.7976 | 4.0731 | 0.81759 | 0.093918 | 4.4254 | 0.04025 | 1.1208 | 0.021539 | 61.7891 | 5.7948 | 5701.9079 | 1.368 | 0.20765 |  |  | 1575.6705 | 0.10957 | 0.23226 | 0.0033423 | 26.3788 |  | 2.7149 | 29438.8813 | 36.7165 | 63.801 | 0.63473 | 63.4726 | 51 | -50 |  | 0.47299 | 0.10323 | 51 | 2.04 | 0.4335 | 61.2 | 2.601 | 48 | 30.7 | 78.7 | 0.38776 | 270.5072 | 11.4966 | 9.0169 | 45.0845 | 30 | 6.8558 | 0.6713 | 1.0496 | 350 | 350 | 11.3825 | 1.7426 | 3.3297 | 0.92785 | 756.388 | 0.94396 | 8.8074 | 8.8074 | 3.2346 | 2040 | 350 | 2040 | 350 | 2.8571 | 0.86239 | 1.9948 | 0.30184 | 5.8642 | 6.2307 | 1.4961 | 2.7936 | 4.0756 | 0.81809 | 0.093653 | 4.6094 | 0.04025 | 1.1218 | 0.0216 | 61.85 |  | 5886.7115 | 1.428 | 0.20765 |  |  | 1635.6465 | 0.10926 | 0.23254 | 0.0033464 | 26.3788 |  | 2.7149 | 29438.8607 | 36.9612 | 63.801 | 0.63318 | 63.3184 | 51 | -50
|  | 52 | 2.08 | 0.442 | 62.4 | 2.652 | 47.8634 | 30.8001 | 78.6636 |  | 0.39154 | 272.3722 | 11.5758 | 9.0791 | 45.3954 | 30 | 6.9424 | 0.68171 | 1.0594 | 350 | 350 | 11.3924 | 1.7384 | 3.3246 | 0.92483 | 773.7348 | 0.94089 | 8.8933 | 8.8933 | 3.2983 | 2080 | 350 | 2080 | 350 | 2.8571 | 0.87329 | 1.9839 | 0.30565 |  |  |  | 2.8387 | 4.1041 | 0.82381 | 0.096696 | 4.4686 | 0.04025 | 1.1208 | 0.021539 | 61.7885 | 5.8465 | 5747.8313 | 1.3948 | 0.21172 |  |  | 1606.566 | 0.11281 | 0.23581 | 0.0033933 | 27.0269 |  | 2.7682 | 30147.0718 | 37.5015 | 65.052 | 0.63432 | 63.4323 | 52 | -50 |  | 0.47761 | 0.10423 | 52 | 2.08 | 0.442 | 62.4 | 2.652 | 48 | 30.7 | 78.7 | 0.38776 | 270.5072 | 11.4966 | 9.0169 | 45.0845 | 30 | 6.9902 | 0.68446 | 1.0702 | 350 | 350 | 11.3825 | 1.7426 | 3.3297 | 0.92785 | 771.2191 | 0.94396 | 8.8933 | 8.8933 | 3.2983 | 2080 | 350 | 2080 | 350 | 2.8571 | 0.8708 | 1.9863 | 0.30478 | 6.0376 | 6.4149 | 1.519 | 2.8346 | 4.1066 | 0.82433 | 0.096421 | 4.6543 | 0.04025 | 1.1218 | 0.0216 | 61.85 |  | 5934.4501 | 1.456 | 0.21172 |  |  | 1667.718 | 0.11249 | 0.2361 | 0.0033976 | 27.0269 |  | 2.7682 | 30147.0504 | 37.7492 | 65.052 | 0.63279 | 63.2794 | 52 | -50
|  | 53 | 2.12 | 0.4505 | 63.6 | 2.703 | 47.8621 | 30.8011 | 78.6632 |  | 0.39156 | 272.3745 | 11.5759 | 9.0791 | 45.3957 | 30 | 7.0758 | 0.69484 | 1.0797 | 350 | 350 | 11.3925 | 1.7384 | 3.3246 | 0.9248 | 788.6388 | 0.94086 | 8.9784 | 8.9784 | 3.3613 | 2120 | 350 | 2120 | 350 | 2.8571 | 0.88167 | 1.9755 | 0.30858 |  |  |  | 2.8795 | 4.1346 | 0.82994 | 0.099502 | 4.5113 | 0.04025 | 1.1208 | 0.021538 | 61.788 | 5.8979 | 5793.3685 | 1.4217 | 0.21579 |  |  | 1637.4615 | 0.11609 | 0.23933 | 0.003444 | 27.6781 |  | 2.8214 | 30858.3879 | 38.2892 | 66.303 | 0.63392 | 63.3919 | 53 | -50 |  | 0.48218 | 0.10523 | 53 | 2.12 | 0.4505 | 63.6 | 2.703 | 48 | 30.7 | 78.7 | 0.38776 | 270.5072 | 11.4966 | 9.0169 | 45.0845 | 30 | 7.1247 | 0.69762 | 1.0907 | 350 | 350 | 11.3825 | 1.7426 | 3.3297 | 0.92785 | 786.0503 | 0.94396 | 8.9784 | 8.9784 | 3.3613 | 2120 | 350 | 2120 | 350 | 2.8571 | 0.87913 | 1.978 | 0.3077 | 6.2125 | 6.6008 | 1.5417 | 2.8754 | 4.1372 | 0.83047 | 0.099216 | 4.6989 | 0.04025 | 1.1218 | 0.0216 | 61.85 |  | 5981.785 | 1.484 | 0.21579 |  |  | 1699.7895 | 0.11575 | 0.23963 | 0.0034484 | 27.6781 |  | 2.8214 | 30858.3657 | 38.5399 | 66.303 | 0.6324 | 63.2403 | 53 | -50
|  | 54 | 2.16 | 0.459 | 64.8 | 2.754 | 47.8608 | 30.802 | 78.6629 |  | 0.39157 | 272.3767 | 11.576 | 9.0792 | 45.3961 | 30 | 7.2093 | 0.70796 | 1.1 | 350 | 350 | 11.3926 | 1.7384 | 3.3245 | 0.92477 | 803.5436 | 0.94083 | 9.0627 | 9.0627 | 3.4238 | 2160 | 350 | 2160 | 350 | 2.8571 | 0.88997 | 1.9672 | 0.31149 |  |  |  | 2.9202 | 4.1646 | 0.83597 | 0.10233 | 4.5536 | 0.04025 | 1.1208 | 0.021537 | 61.7874 | 5.949 | 5838.5306 | 1.4485 | 0.21986 |  |  | 1668.357 | 0.11939 | 0.24282 | 0.0034942 | 28.3324 |  | 2.8746 | 31572.7855 | 39.0797 | 67.554 | 0.63351 | 63.3515 | 54 | -50 |  | 0.4867 | 0.10622 | 54 | 2.16 | 0.459 | 64.8 | 2.754 | 48 | 30.7 | 78.7 | 0.38776 | 270.5072 | 11.4966 | 9.0169 | 45.0845 | 30 | 7.2591 | 0.71079 | 1.1113 | 350 | 350 | 11.3825 | 1.7426 | 3.3297 | 0.92785 | 800.8814 | 0.94396 | 9.0627 | 9.0627 | 3.4238 | 2160 | 350 | 2160 | 350 | 2.8571 | 0.88739 | 1.9698 | 0.31059 | 6.3892 | 6.7885 | 1.5642 | 2.916 | 4.1674 | 0.83652 | 0.10204 | 4.743 | 0.04025 | 1.1218 | 0.0216 | 61.85 |  | 6028.7281 | 1.512 | 0.21986 |  |  | 1731.861 | 0.11904 | 0.24314 | 0.0034988 | 28.3324 |  | 2.8746 | 31572.7624 | 39.3334 | 67.554 | 0.63201 | 63.2011 | 54 | -50
|  | 55 | 2.2 | 0.4675 | 66 | 2.805 | 47.8595 | 30.803 | 78.6625 |  | 0.39158 | 272.3789 | 11.5761 | 9.0793 | 45.3965 | 30 | 7.3427 | 0.72108 | 1.1204 | 350 | 350 | 11.3927 | 1.7383 | 3.3245 | 0.92474 | 818.449 | 0.9408 | 9.1462 | 9.1462 | 3.4856 | 2200 | 350 | 2200 | 350 | 2.8571 | 0.8982 | 1.9589 | 0.31437 |  |  |  | 2.9607 | 4.1942 | 0.84191 | 0.10519 | 4.5956 | 0.04025 | 1.1208 | 0.021537 | 61.7868 | 5.9999 | 5883.3287 | 1.4753 | 0.22393 |  |  | 1699.2525 | 0.12272 | 0.24628 | 0.003544 | 28.9898 |  | 2.9279 | 32290.2215 | 39.8728 | 68.805 | 0.63311 | 63.311 | 55 | -50 |  | 0.49119 | 0.1072 | 55 | 2.2 | 0.4675 | 66 | 2.805 | 48 | 30.7 | 78.7 | 0.38776 | 270.5072 | 11.4966 | 9.0169 | 45.0845 | 30 | 7.3935 | 0.72395 | 1.1319 | 350 | 350 | 11.3825 | 1.7426 | 3.3297 | 0.92785 | 815.7126 | 0.94396 | 9.1462 | 9.1462 | 3.4856 | 2200 | 350 | 2200 | 350 | 2.8571 | 0.89557 | 1.9616 | 0.31345 | 6.5675 | 6.978 | 1.5866 | 2.9564 | 4.197 | 0.84247 | 0.10488 | 4.7867 | 0.04025 | 1.1218 | 0.0216 | 61.85 |  | 6075.2909 | 1.54 | 0.22393 |  |  | 1763.9325 | 0.12237 | 0.24661 | 0.0035488 | 28.9898 |  | 2.9279 | 32290.1976 | 40.1294 | 68.805 | 0.63162 | 63.1619 | 55 | -50
|  | 56 | 2.24 | 0.476 | 67.2 | 2.856 | 47.8583 | 30.8039 | 78.6622 |  | 0.3916 | 272.3811 | 11.5762 | 9.0794 | 45.3968 | 30 | 7.4762 | 0.73421 | 1.1407 | 350 | 350 | 11.3928 | 1.7383 | 3.3244 | 0.92472 | 833.3551 | 0.94078 | 9.229 | 9.229 | 3.547 | 2240 | 350 | 2240 | 350 | 2.8571 | 0.90635 | 1.9508 | 0.31722 |  |  |  | 3.0011 | 4.2234 | 0.84776 | 0.10808 | 4.6372 | 0.04025 | 1.1208 | 0.021536 | 61.7862 | 6.0505 | 5927.7731 | 1.5021 | 0.228 |  |  | 1730.148 | 0.12609 | 0.24971 | 0.0035935 | 29.6502 |  | 2.9811 | 33010.6545 | 40.6686 | 70.056 | 0.63271 | 63.2705 | 56 | -50 |  | 0.49563 | 0.10817 | 56 | 2.24 | 0.476 | 67.2 | 2.856 | 48 | 30.7 | 78.7 | 0.38776 | 270.5072 | 11.4966 | 9.0169 | 45.0845 | 30 | 7.5279 | 0.73711 | 1.1525 | 350 | 350 | 11.3825 | 1.7426 | 3.3297 | 0.92785 | 830.5437 | 0.94396 | 9.229 | 9.229 | 3.547 | 2240 | 350 | 2240 | 350 | 2.8571 | 0.90367 | 1.9535 | 0.31629 | 6.7474 | 7.1691 | 1.6087 | 2.9966 | 4.2263 | 0.84834 | 0.10776 | 4.83 | 0.04025 | 1.1218 | 0.0216 | 61.85 |  | 6121.484 | 1.568 | 0.228 |  |  | 1796.004 | 0.12572 | 0.25006 | 0.0035984 | 29.6502 |  | 2.9811 | 33010.6297 | 40.9281 | 70.056 | 0.63123 | 63.1225 | 56 | -50
|  | 57 | 2.28 | 0.4845 | 68.4 | 2.907 | 47.857 | 30.8048 | 78.6619 |  | 0.39161 | 272.3833 | 11.5763 | 9.0794 | 45.3972 | 30 | 7.6096 | 0.74733 | 1.161 | 350 | 350 | 11.3929 | 1.7383 | 3.3244 | 0.92469 | 848.2619 | 0.94075 | 9.311 | 9.311 | 3.6077 | 2280 | 350 | 2280 | 350 | 2.8571 | 0.91443 | 1.9427 | 0.32005 |  |  |  | 3.0412 | 4.2521 | 0.85352 | 0.11099 | 4.6784 | 0.04025 | 1.1207 | 0.021536 | 61.7857 | 6.1009 | 5971.8737 | 1.529 | 0.23208 |  |  | 1761.0435 | 0.12949 | 0.25312 | 0.0036425 | 30.3135 |  | 3.0343 | 33734.0442 | 41.467 | 71.307 | 0.6323 | 63.23 | 57 | -50 |  | 0.50004 | 0.10913 | 57 | 2.28 | 0.4845 | 68.4 | 2.907 | 48 | 30.7 | 78.7 | 0.38776 | 270.5072 | 11.4966 | 9.0169 | 45.0845 | 30 | 7.6624 | 0.75027 | 1.1731 | 350 | 350 | 11.3825 | 1.7426 | 3.3297 | 0.92785 | 845.3748 | 0.94396 | 9.311 | 9.311 | 3.6077 | 2280 | 350 | 2280 | 350 | 2.8571 | 0.91171 | 1.9454 | 0.3191 | 6.929 | 7.362 | 1.6307 | 3.0367 | 4.255 | 0.85412 | 0.11066 | 4.873 | 0.04025 | 1.1218 | 0.0216 | 61.85 |  | 6167.3178 | 1.596 | 0.23208 |  |  | 1828.0755 | 0.1291 | 0.25348 | 0.0036476 | 30.3135 |  | 3.0343 | 33734.0185 | 41.7294 | 71.307 | 0.63083 | 63.0832 | 57 | -50
|  | 58 | 2.32 | 0.493 | 69.6 | 2.958 | 47.8558 | 30.8058 | 78.6615 |  | 0.39162 | 272.3854 | 11.5764 | 9.0795 | 45.3976 | 30 | 7.743 | 0.76046 | 1.1813 | 350 | 350 | 11.393 | 1.7382 | 3.3243 | 0.92466 | 863.1693 | 0.94072 | 9.3924 | 9.3924 | 3.668 | 2320 | 350 | 2320 | 350 | 2.8571 | 0.92244 | 1.9347 | 0.32285 |  |  |  | 3.0812 | 4.2803 | 0.8592 | 0.11392 | 4.7192 | 0.04025 | 1.1207 | 0.021535 | 61.7851 | 6.1511 | 6015.6399 | 1.5558 | 0.23615 |  |  | 1791.939 | 0.13291 | 0.2565 | 0.0036911 | 30.9797 |  | 3.0876 | 34460.3517 | 42.2679 | 72.558 | 0.6319 | 63.1896 | 58 | -50 |  | 0.50441 | 0.11008 | 58 | 2.32 | 0.493 | 69.6 | 2.958 | 48 | 30.7 | 78.7 | 0.38776 | 270.5072 | 11.4966 | 9.0169 | 45.0845 | 30 | 7.7968 | 0.76344 | 1.1936 | 350 | 350 | 11.3825 | 1.7426 | 3.3297 | 0.92785 | 860.206 | 0.94396 | 9.3924 | 9.3924 | 3.668 | 2320 | 350 | 2320 | 350 | 2.8571 | 0.91967 | 1.9375 | 0.32188 | 7.1121 | 7.5566 | 1.6526 | 3.0765 | 4.2834 | 0.85981 | 0.11358 | 4.9155 | 0.04025 | 1.1218 | 0.0216 | 61.85 |  | 6212.8021 | 1.624 | 0.23615 |  |  | 1860.147 | 0.13251 | 0.25687 | 0.0036964 | 30.9797 |  | 3.0876 | 34460.3251 | 42.5333 | 72.558 | 0.63044 | 63.0439 | 58 | -50
|  | 59 | 2.36 | 0.5015 | 70.8 | 3.009 | 47.8545 | 30.8067 | 78.6612 |  | 0.39164 | 272.3875 | 11.5765 | 9.0796 | 45.3979 | 30 | 7.8765 | 0.77358 | 1.2017 | 350 | 350 | 11.3931 | 1.7382 | 3.3243 | 0.92463 | 878.0774 | 0.94069 | 9.473 | 9.473 | 3.7277 | 2360 | 350 | 2360 | 350 | 2.8571 | 0.93038 | 1.9268 | 0.32563 |  |  |  | 3.121 | 4.3082 | 0.86479 | 0.11689 | 4.7597 | 0.04025 | 1.1207 | 0.021535 | 61.7845 | 6.2011 | 6059.0808 | 1.5826 | 0.24022 |  |  | 1822.8345 | 0.13637 | 0.25985 | 0.0037393 | 31.6488 |  | 3.1408 | 35189.5391 | 43.0715 | 73.809 | 0.63149 | 63.1491 | 59 | -50 |  | 0.50874 | 0.11103 | 59 | 2.36 | 0.5015 | 70.8 | 3.009 | 48 | 30.7 | 78.7 | 0.38776 | 270.5072 | 11.4966 | 9.0169 | 45.0845 | 30 | 7.9312 | 0.7766 | 1.2142 | 350 | 350 | 11.3825 | 1.7426 | 3.3297 | 0.92785 | 875.0371 | 0.94396 | 9.473 | 9.473 | 3.7277 | 2360 | 350 | 2360 | 350 | 2.8571 | 0.92756 | 1.9296 | 0.32465 | 7.2968 | 7.7529 | 1.6742 | 3.1162 | 4.3114 | 0.86542 | 0.11653 | 4.9577 | 0.04025 | 1.1218 | 0.0216 | 61.85 |  | 6257.9464 | 1.652 | 0.24022 |  |  | 1892.2185 | 0.13595 | 0.26023 | 0.0037448 | 31.6488 |  | 3.1408 | 35189.5116 | 43.3397 | 73.809 | 0.63005 | 63.0046 | 59 | -50
|  | 60 | 2.4 | 0.51 | 72 | 3.06 | 47.8533 | 30.8076 | 78.6609 |  | 0.39165 | 272.3896 | 11.5766 | 9.0797 | 45.3983 | 30 | 8.0099 | 0.78671 | 1.222 | 350 | 350 | 11.3932 | 1.7381 | 3.3242 | 0.92461 | 892.9862 | 0.94066 | 9.5529 | 9.5529 | 3.7869 | 2400 | 350 | 2400 | 350 | 2.8571 | 0.93826 | 1.9189 | 0.32839 |  |  |  | 3.1606 | 4.3357 | 0.87031 | 0.11987 | 4.7998 | 0.04025 | 1.1207 | 0.021534 | 61.784 | 6.2508 | 6102.2051 | 1.6094 | 0.24429 |  |  | 1853.73 | 0.13985 | 0.26317 | 0.0037872 | 32.3207 |  | 3.194 | 35921.5698 | 43.8775 | 75.06 | 0.63109 | 63.1088 | 60 | -50 |  | 0.51303 | 0.11197 | 60 | 2.4 | 0.51 | 72 | 3.06 | 48 | 30.7 | 78.7 | 0.38776 | 270.5072 | 11.4966 | 9.0169 | 45.0845 | 30 | 8.0657 | 0.78976 | 1.2348 | 350 | 350 | 11.3825 | 1.7426 | 3.3297 | 0.92785 | 889.8682 | 0.94396 | 9.5529 | 9.5529 | 3.7869 | 2400 | 350 | 2400 | 350 | 2.8571 | 0.93539 | 1.9218 | 0.32739 | 7.4831 | 7.9508 | 1.6957 | 3.1558 | 4.3389 | 0.87096 | 0.11951 | 4.9996 | 0.04025 | 1.1218 | 0.0216 | 61.85 |  | 6302.7598 | 1.68 | 0.24429 |  |  | 1924.29 | 0.13942 | 0.26357 | 0.0037928 | 32.3207 |  | 3.194 | 35921.5413 | 44.1486 | 75.06 | 0.62965 | 62.9653 | 60 | -50
|  | 61 | 2.44 | 0.5185 | 73.2 | 3.111 | 47.8521 | 30.8085 | 78.6605 |  | 0.39166 | 272.3917 | 11.5766 | 9.0797 | 45.3986 | 30 | 8.1434 | 0.79983 | 1.2423 | 350 | 350 | 11.3933 | 1.7381 | 3.3242 | 0.92458 | 907.8956 | 0.94064 | 9.6322 | 9.6322 | 3.8456 | 2440 | 350 | 2440 | 350 | 2.8571 | 0.94607 | 1.9111 | 0.33112 |  |  |  | 3.2001 | 4.3628 | 0.87574 | 0.12289 | 4.8396 | 0.04025 | 1.1207 | 0.021533 | 61.7834 | 6.3004 | 6145.021 | 1.6363 | 0.24836 |  |  | 1884.6255 | 0.14337 | 0.26647 | 0.0038346 | 32.9955 |  | 3.2473 | 36656.4081 | 44.6861 | 76.311 | 0.63068 | 63.0685 | 61 | -50 |  | 0.51729 | 0.11289 | 61 | 2.44 | 0.5185 | 73.2 | 3.111 | 48 | 30.7 | 78.7 | 0.38776 | 270.5072 | 11.4966 | 9.0169 | 45.0845 | 30 | 8.2001 | 0.80293 | 1.2554 | 350 | 350 | 11.3825 | 1.7426 | 3.3297 | 0.92785 | 904.6994 | 0.94396 | 9.6322 | 9.6322 | 3.8456 | 2440 | 350 | 2440 | 350 | 2.8571 | 0.94315 | 1.914 | 0.3301 | 7.671 | 8.1504 | 1.717 | 3.1951 | 4.3661 | 0.87641 | 0.12251 | 5.0411 | 0.04025 | 1.1218 | 0.0216 | 61.85 |  | 6347.2508 | 1.708 | 0.24836 |  |  | 1956.3615 | 0.14293 | 0.26688 | 0.0038405 | 32.9955 |  | 3.2473 | 36656.3787 | 44.96 | 76.311 | 0.62926 | 62.926 | 61 | -50
|  | 62 | 2.48 | 0.527 | 74.4 | 3.162 | 47.8509 | 30.8093 | 78.6602 |  | 0.39168 | 272.3938 | 11.5767 | 9.0798 | 45.399 | 30 | 8.2768 | 0.81296 | 1.2626 | 350 | 350 | 11.3933 | 1.7381 | 3.3241 | 0.92455 | 922.8057 | 0.94061 | 9.7108 | 9.7108 | 3.9039 | 2480 | 350 | 2480 | 350 | 2.8571 | 0.95382 | 1.9033 | 0.33384 |  |  |  | 3.2394 | 4.3895 | 0.8811 | 0.12592 | 4.8791 | 0.04025 | 1.1207 | 0.021533 | 61.7829 | 6.3497 | 6187.5366 | 1.6631 | 0.25243 |  |  | 1915.521 | 0.14691 | 0.26974 | 0.0038817 | 33.673 |  | 3.3005 | 37394.0195 | 45.4971 | 77.562 | 0.63028 | 63.0283 | 62 | -50 |  | 0.52151 | 0.11382 | 62 | 2.48 | 0.527 | 74.4 | 3.162 | 48 | 30.7 | 78.7 | 0.38776 | 270.5072 | 11.4966 | 9.0169 | 45.0845 | 30 | 8.3345 | 0.81609 | 1.276 | 350 | 350 | 11.3825 | 1.7426 | 3.3297 | 0.92785 | 919.5305 | 0.94396 | 9.7108 | 9.7108 | 3.9039 | 2480 | 350 | 2480 | 350 | 2.8571 | 0.95085 | 1.9063 | 0.3328 | 7.8604 | 8.3517 | 1.7381 | 3.2343 | 4.3929 | 0.88178 | 0.12553 | 5.0822 | 0.04025 | 1.1218 | 0.0216 | 61.85 |  | 6391.4278 | 1.736 | 0.25243 |  |  | 1988.433 | 0.14645 | 0.27016 | 0.0038877 | 33.673 |  | 3.3005 | 37393.9891 | 45.7738 | 77.562 | 0.62887 | 62.8868 | 62 | -50
|  | 63 | 2.52 | 0.5355 | 75.6 | 3.213 | 47.8497 | 30.8102 | 78.6599 |  | 0.39169 | 272.3958 | 11.5768 | 9.0799 | 45.3993 | 30 | 8.4102 | 0.82609 | 1.283 | 350 | 350 | 11.3934 | 1.738 | 3.3241 | 0.92453 | 937.7164 | 0.94058 | 9.7888 | 9.7888 | 3.9617 | 2520 | 350 | 2520 | 350 | 2.8571 | 0.9615 | 1.8956 | 0.33653 |  |  |  | 3.2785 | 4.4158 | 0.88638 | 0.12899 | 4.9183 | 0.04025 | 1.1207 | 0.021532 | 61.7824 | 6.3989 | 6229.7594 | 1.6899 | 0.2565 |  |  | 1946.4165 | 0.15048 | 0.27299 | 0.0039284 | 34.3532 |  | 3.3537 | 38134.3704 | 46.3105 | 78.813 | 0.62988 | 62.9881 | 63 | -50 |  | 0.5257 | 0.11473 | 63 | 2.52 | 0.5355 | 75.6 | 3.213 | 48 | 30.7 | 78.7 | 0.38776 | 270.5072 | 11.4966 | 9.0169 | 45.0845 | 30 | 8.4689 | 0.82925 | 1.2965 | 350 | 350 | 11.3825 | 1.7426 | 3.3297 | 0.92785 | 934.3617 | 0.94396 | 9.7888 | 9.7888 | 3.9617 | 2520 | 350 | 2520 | 350 | 2.8571 | 0.95849 | 1.8987 | 0.33547 | 8.0513 | 8.5545 | 1.759 | 3.2734 | 4.4193 | 0.88708 | 0.12858 | 5.123 | 0.04025 | 1.1218 | 0.0216 | 61.85 |  | 6435.2987 | 1.764 | 0.2565 |  |  | 2020.5045 | 0.15001 | 0.27342 | 0.0039346 | 34.3532 |  | 3.3537 | 38134.339 | 46.5901 | 78.813 | 0.62848 | 62.8477 | 63 | -50
|  | 64 | 2.56 | 0.544 | 76.8 | 3.264 | 47.8485 | 30.8111 | 78.6596 |  | 0.3917 | 272.3979 | 11.5769 | 9.0799 | 45.3996 | 30 | 8.5437 | 0.83922 | 1.3033 | 350 | 350 | 11.3935 | 1.738 | 3.3241 | 0.9245 | 952.6277 | 0.94056 | 9.8662 | 9.8662 | 4.019 | 2560 | 350 | 2560 | 350 | 2.8571 | 0.96913 | 1.888 | 0.33919 |  |  |  | 3.3175 | 4.4417 | 0.89159 | 0.13207 | 4.9572 | 0.04025 | 1.1207 | 0.021532 | 61.7818 | 6.4479 | 6271.6968 | 1.7167 | 0.26058 |  |  | 1977.312 | 0.15408 | 0.2762 | 0.0039747 | 35.0362 |  | 3.407 | 38877.4281 | 47.1264 | 80.064 | 0.62948 | 62.9481 | 64 | -50 |  | 0.52986 | 0.11564 | 64 | 2.56 | 0.544 | 76.8 | 3.264 | 48 | 30.7 | 78.7 | 0.38776 | 270.5072 | 11.4966 | 9.0169 | 45.0845 | 30 | 8.6034 | 0.84241 | 1.3171 | 350 | 350 | 11.3825 | 1.7426 | 3.3297 | 0.92785 | 949.1928 | 0.94396 | 9.8662 | 9.8662 | 4.019 | 2560 | 350 | 2560 | 350 | 2.8571 | 0.96607 | 1.8911 | 0.33812 | 8.2438 | 8.759 | 1.7798 | 3.3123 | 4.4453 | 0.89231 | 0.13165 | 5.1635 | 0.04025 | 1.1218 | 0.0216 | 61.85 |  | 6478.8712 | 1.792 | 0.26058 |  |  | 2052.576 | 0.1536 | 0.27665 | 0.0039811 | 35.0362 |  | 3.407 | 38877.3956 | 47.4088 | 80.064 | 0.62809 | 62.8087 | 64 | -50
|  | 65 | 2.6 | 0.5525 | 78 | 3.315 | 47.8473 | 30.812 | 78.6593 |  | 0.39171 | 272.3999 | 11.577 | 9.08 | 45.4 | 30 | 8.6771 | 0.85234 | 1.3236 | 350 | 350 | 11.3936 | 1.738 | 3.324 | 0.92447 | 967.5396 | 0.94053 | 9.943 | 9.943 | 4.0758 | 2600 | 350 | 2600 | 350 | 2.8571 | 0.97669 | 1.8805 | 0.34184 |  |  |  | 3.3564 | 4.4673 | 0.89673 | 0.13518 | 4.9957 | 0.04025 | 1.1207 | 0.021531 | 61.7813 | 6.4967 | 6313.3559 | 1.7436 | 0.26465 |  |  | 2008.2075 | 0.15771 | 0.2794 | 0.0040206 | 35.7218 |  | 3.4602 | 39623.1607 | 47.9447 | 81.315 | 0.62908 | 62.9082 | 65 | -50 |  | 0.53398 | 0.11654 | 65 | 2.6 | 0.5525 | 78 | 3.315 | 48 | 30.7 | 78.7 | 0.38776 | 270.5072 | 11.4966 | 9.0169 | 45.0845 | 30 | 8.7378 | 0.85558 | 1.3377 | 350 | 350 | 11.3825 | 1.7426 | 3.3297 | 0.92785 | 964.0239 | 0.94396 | 9.943 | 9.943 | 4.0758 | 2600 | 350 | 2600 | 350 | 2.8571 | 0.97359 | 1.8836 | 0.34075 | 8.4377 | 8.9651 | 1.8005 | 3.351 | 4.471 | 0.89747 | 0.13475 | 5.2037 | 0.04025 | 1.1218 | 0.0216 | 61.85 |  | 6522.1526 | 1.82 | 0.26465 |  |  | 2084.6475 | 0.15721 | 0.27986 | 0.0040272 | 35.7218 |  | 3.4602 | 39623.1273 | 48.2299 | 81.315 | 0.6277 | 62.7697 | 65 | -50
|  | 66 | 2.64 | 0.561 | 79.2 | 3.366 | 47.8461 | 30.8128 | 78.659 |  | 0.39173 | 272.4019 | 11.5771 | 9.0801 | 45.4003 | 30 | 8.8105 | 0.86547 | 1.3439 | 350 | 350 | 11.3937 | 1.7379 | 3.324 | 0.92445 | 982.4522 | 0.9405 | 10.0192 | 10.0192 | 4.1323 | 2640 | 350 | 2640 | 350 | 2.8571 | 0.9842 | 1.8729 | 0.34447 |  |  |  | 3.3951 | 4.4925 | 0.90179 | 0.13832 | 5.034 | 0.04025 | 1.1207 | 0.021531 | 61.7808 | 6.5454 | 6354.7434 | 1.7704 | 0.26872 |  |  | 2039.103 | 0.16137 | 0.28256 | 0.0040661 | 36.4101 |  | 3.5134 | 40371.5375 | 48.7654 | 82.566 | 0.62868 | 62.8684 | 66 | -50 |  | 0.53807 | 0.11743 | 66 | 2.64 | 0.561 | 79.2 | 3.366 | 48 | 30.7 | 78.7 | 0.38776 | 270.5072 | 11.4966 | 9.0169 | 45.0845 | 30 | 8.8722 | 0.86874 | 1.3583 | 350 | 350 | 11.3825 | 1.7426 | 3.3297 | 0.92785 | 978.8551 | 0.94396 | 10.0192 | 10.0192 | 4.1323 | 2640 | 350 | 2640 | 350 | 2.8571 | 0.98105 | 1.8761 | 0.34337 | 8.6332 | 9.1728 | 1.8209 | 3.3896 | 4.4963 | 0.90255 | 0.13787 | 5.2436 | 0.04025 | 1.1218 | 0.0216 | 61.85 |  | 6565.1501 | 1.848 | 0.26872 |  |  | 2116.719 | 0.16085 | 0.28304 | 0.004073 | 36.4101 |  | 3.5134 | 40371.503 | 49.0534 | 82.566 | 0.62731 | 62.7309 | 66 | -50
|  | 67 | 2.68 | 0.5695 | 80.4 | 3.417 | 47.845 | 30.8137 | 78.6586 |  | 0.39174 | 272.4039 | 11.5772 | 9.0801 | 45.4006 | 30 | 8.9439 | 0.8786 | 1.3642 | 350 | 350 | 11.3938 | 1.7379 | 3.3239 | 0.92442 | 997.3654 | 0.94048 | 10.0948 | 10.0948 | 4.1883 | 2680 | 350 | 2680 | 350 | 2.8571 | 0.99165 | 1.8655 | 0.34708 |  |  |  | 3.4336 | 4.5174 | 0.90679 | 0.14148 | 5.072 | 0.04025 | 1.1207 | 0.02153 | 61.7802 | 6.5939 | 6395.8658 | 1.7972 | 0.27279 |  |  | 2069.9985 | 0.16506 | 0.2857 | 0.0041113 | 37.101 |  | 3.5667 | 41122.5282 | 49.5884 | 83.817 | 0.62829 | 62.8288 | 67 | -50 |  | 0.54213 | 0.11832 | 67 | 2.68 | 0.5695 | 80.4 | 3.417 | 48 | 30.7 | 78.7 | 0.38776 | 270.5072 | 11.4966 | 9.0169 | 45.0845 | 30 | 9.0067 | 0.8819 | 1.3789 | 350 | 350 | 11.3825 | 1.7426 | 3.3297 | 0.92785 | 993.6862 | 0.94396 | 10.0948 | 10.0948 | 4.1883 | 2680 | 350 | 2680 | 350 | 2.8571 | 0.98845 | 1.8687 | 0.34596 | 8.8302 | 9.382 | 1.8412 | 3.4281 | 4.5213 | 0.90757 | 0.14102 | 5.2832 | 0.04025 | 1.1218 | 0.0216 | 61.85 |  | 6607.8703 | 1.876 | 0.27279 |  |  | 2148.7905 | 0.16452 | 0.28619 | 0.0041184 | 37.101 |  | 3.5667 | 41122.4927 | 49.8792 | 83.817 | 0.62692 | 62.6922 | 67 | -50
|  | 68 | 2.72 | 0.578 | 81.6 | 3.468 | 47.8438 | 30.8145 | 78.6583 |  | 0.39175 | 272.4059 | 11.5772 | 9.0802 | 45.401 | 30 | 9.0774 | 0.89173 | 1.3845 | 350 | 350 | 11.3939 | 1.7379 | 3.3239 | 0.9244 | 1012.2792 | 0.94045 | 10.1699 | 10.1699 | 4.2439 | 2720 | 350 | 2720 | 350 | 2.8571 | 0.99905 | 1.8581 | 0.34967 |  |  |  | 3.472 | 4.542 | 0.91172 | 0.14466 | 5.1096 | 0.04025 | 1.1206 | 0.02153 | 61.7797 | 6.6423 | 6436.7294 | 1.824 | 0.27686 |  |  | 2100.894 | 0.16877 | 0.28882 | 0.0041561 | 37.7944 |  | 3.6199 | 41876.1036 | 50.4137 | 85.068 | 0.62789 | 62.7893 | 68 | -50 |  | 0.54616 | 0.1192 | 68 | 2.72 | 0.578 | 81.6 | 3.468 | 48 | 30.7 | 78.7 | 0.38776 | 270.5072 | 11.4966 | 9.0169 | 45.0845 | 30 | 9.1411 | 0.89506 | 1.3994 | 350 | 350 | 11.3825 | 1.7426 | 3.3297 | 0.92785 | 1008.5173 | 0.94396 | 10.1699 | 10.1699 | 4.2439 | 2720 | 350 | 2720 | 350 | 2.8571 | 0.9958 | 1.8613 | 0.34853 | 9.0286 | 9.5929 | 1.8613 | 3.4664 | 4.546 | 0.91251 | 0.14419 | 5.3224 | 0.04025 | 1.1218 | 0.0216 | 61.85 |  | 6650.3198 | 1.904 | 0.27686 |  |  | 2180.862 | 0.16822 | 0.28932 | 0.0041634 | 37.7944 |  | 3.6199 | 41876.0671 | 50.7072 | 85.068 | 0.62654 | 62.6535 | 68 | -50
|  | 69 | 2.76 | 0.5865 | 82.8 | 3.519 | 47.8427 | 30.8154 | 78.658 |  | 0.39176 | 272.4078 | 11.5773 | 9.0803 | 45.4013 | 30 | 9.2108 | 0.90486 | 1.4048 | 350 | 350 | 11.3939 | 1.7378 | 3.3238 | 0.92437 | 1027.1937 | 0.94043 | 10.2444 | 10.2444 | 4.2991 | 2760 | 350 | 2760 | 350 | 2.8571 | 1.0064 | 1.8507 | 0.35224 |  |  |  | 3.5103 | 4.5662 | 0.91658 | 0.14787 | 5.1471 | 0.04025 | 1.1206 | 0.021529 | 61.7792 | 6.6905 | 6477.3403 | 1.8509 | 0.28093 |  |  | 2131.7895 | 0.17251 | 0.2919 | 0.0042006 | 38.4905 |  | 3.6731 | 42632.2352 | 51.2414 | 86.319 | 0.6275 | 62.7499 | 69 | -50 |  | 0.55016 | 0.12007 | 69 | 2.76 | 0.5865 | 82.8 | 3.519 | 48 | 30.7 | 78.7 | 0.38776 | 270.5072 | 11.4966 | 9.0169 | 45.0845 | 30 | 9.2755 | 0.90823 | 1.42 | 350 | 350 | 11.3825 | 1.7426 | 3.3297 | 0.92785 | 1023.3485 | 0.94396 | 10.2444 | 10.2444 | 4.2991 | 2760 | 350 | 2760 | 350 | 2.8571 | 1.0031 | 1.854 | 0.35108 | 9.2285 | 9.8052 | 1.8813 | 3.5045 | 4.5703 | 0.9174 | 0.14738 | 5.3614 | 0.04025 | 1.1218 | 0.0216 | 61.85 |  | 6692.5049 | 1.932 | 0.28093 |  |  | 2212.9335 | 0.17194 | 0.29242 | 0.0042081 | 38.4905 |  | 3.6731 | 42632.1975 | 51.5376 | 86.319 | 0.62615 | 62.615 | 69 | -50
|  | 70 | 2.8 | 0.595 | 84 | 3.57 | 47.8415 | 30.8162 | 78.6577 |  | 0.39178 | 272.4098 | 11.5774 | 9.0803 | 45.4016 | 30 | 9.3442 | 0.91798 | 1.4252 | 350 | 350 | 11.394 | 1.7378 | 3.3238 | 0.92435 | 1042.1087 | 0.9404 | 10.3183 | 10.3183 | 4.3539 | 2800 | 350 | 2800 | 350 | 2.8571 | 1.0137 | 1.8435 | 0.35479 |  |  |  | 3.5484 | 4.5901 | 0.92138 | 0.15109 | 5.1842 | 0.04025 | 1.1206 | 0.021529 | 61.7787 | 6.7386 | 6517.7042 | 1.8777 | 0.285 |  |  | 2162.685 | 0.17628 | 0.29497 | 0.0042447 | 39.189 |  | 3.7264 | 43390.895 | 52.0713 | 87.57 | 0.62711 | 62.7107 | 70 | -50 |  | 0.55414 | 0.12094 | 70 | 2.8 | 0.595 | 84 | 3.57 | 48 | 30.7 | 78.7 | 0.38776 | 270.5072 | 11.4966 | 9.0169 | 45.0845 | 30 | 9.4099 | 0.92139 | 1.4406 | 350 | 350 | 11.3825 | 1.7426 | 3.3297 | 0.92785 | 1038.1796 | 0.94396 | 10.3183 | 10.3183 | 4.3539 | 2800 | 350 | 2800 | 350 | 2.8571 | 1.0103 | 1.8468 | 0.35362 | 9.4298 | 10.0192 | 1.9011 | 3.5426 | 4.5943 | 0.92221 | 0.1506 | 5.4002 | 0.04025 | 1.1218 | 0.0216 | 61.85 |  | 6734.4317 | 1.96 | 0.285 |  |  | 2245.005 | 0.1757 | 0.2955 | 0.0042524 | 39.189 |  | 3.7264 | 43390.8563 | 52.3703 | 87.57 | 0.62577 | 62.5767 | 70 | -50
|  | 71 | 2.84 | 0.6035 | 85.2 | 3.621 | 47.8404 | 30.817 | 78.6574 |  | 0.39179 | 272.4117 | 11.5775 | 9.0804 | 45.4019 | 30 | 9.4776 | 0.93111 | 1.4455 | 350 | 350 | 11.3941 | 1.7377 | 3.3238 | 0.92432 | 1057.0243 | 0.94038 | 10.3918 | 10.3918 | 4.4083 | 2840 | 350 | 2840 | 350 | 2.8571 | 1.0209 | 1.8362 | 0.35732 |  |  |  | 3.5864 | 4.6137 | 0.92611 | 0.15435 | 5.2211 | 0.04025 | 1.1206 | 0.021528 | 61.7782 | 6.7866 | 6557.8268 | 1.9045 | 0.28908 |  |  | 2193.5805 | 0.18007 | 0.29801 | 0.0042884 | 39.8901 |  | 3.7796 | 44152.0561 | 52.9035 | 88.821 | 0.62672 | 62.6716 | 71 | -50 |  | 0.55808 | 0.1218 | 71 | 2.84 | 0.6035 | 85.2 | 3.621 | 48 | 30.7 | 78.7 | 0.38776 | 270.5072 | 11.4966 | 9.0169 | 45.0845 | 30 | 9.5444 | 0.93455 | 1.4612 | 350 | 350 | 11.3825 | 1.7426 | 3.3297 | 0.92785 | 1053.0108 | 0.94396 | 10.3918 | 10.3918 | 4.4083 | 2840 | 350 | 2840 | 350 | 2.8571 | 1.0175 | 1.8396 | 0.35613 | 9.6326 | 10.2346 | 1.9208 | 3.5804 | 4.618 | 0.92697 | 0.15383 | 5.4386 | 0.04025 | 1.1218 | 0.0216 | 61.85 |  | 6776.106 | 1.988 | 0.28908 |  |  | 2277.0765 | 0.17947 | 0.29856 | 0.0042963 | 39.8901 |  | 3.7796 | 44152.0162 | 53.2052 | 88.821 | 0.62538 | 62.5385 | 71 | -50
|  | 72 | 2.88 | 0.612 | 86.4 | 3.672 | 47.8393 | 30.8178 | 78.6571 |  | 0.3918 | 272.4136 | 11.5776 | 9.0805 | 45.4023 | 30 | 9.6111 | 0.94424 | 1.4658 | 350 | 350 | 11.3942 | 1.7377 | 3.3237 | 0.9243 | 1071.9405 | 0.94035 | 10.4647 | 10.4647 | 4.4623 | 2880 | 350 | 2880 | 350 | 2.8571 | 1.0281 | 1.829 | 0.35984 |  |  |  | 3.6243 | 4.637 | 0.93078 | 0.15762 | 5.2577 | 0.04025 | 1.1206 | 0.021528 | 61.7777 | 6.8345 | 6597.7135 | 1.9313 | 0.29315 |  |  | 2224.476 | 0.18389 | 0.30102 | 0.0043318 | 40.5936 |  | 3.8329 | 44915.6918 | 53.7379 | 90.072 | 0.62633 | 62.6327 | 72 | -50 |  | 0.562 | 0.12265 | 72 | 2.88 | 0.612 | 86.4 | 3.672 | 48 | 30.7 | 78.7 | 0.38776 | 270.5072 | 11.4966 | 9.0169 | 45.0845 | 30 | 9.6788 | 0.94771 | 1.4818 | 350 | 350 | 11.3825 | 1.7426 | 3.3297 | 0.92785 | 1067.8419 | 0.94396 | 10.4647 | 10.4647 | 4.4623 | 2880 | 350 | 2880 | 350 | 2.8571 | 1.0247 | 1.8325 | 0.35863 | 9.8368 | 10.4516 | 1.9403 | 3.6182 | 4.6413 | 0.93166 | 0.1571 | 5.4768 | 0.04025 | 1.1218 | 0.0216 | 61.85 |  | 6817.5334 | 2.016 | 0.29315 |  |  | 2309.148 | 0.18328 | 0.30159 | 0.0043399 | 40.5936 |  | 3.8329 | 44915.6507 | 54.0423 | 90.072 | 0.625 | 62.5004 | 72 | -50
|  | 73 | 2.92 | 0.6205 | 87.6 | 3.723 | 47.8382 | 30.8187 | 78.6568 |  | 0.39181 | 272.4155 | 11.5777 | 9.0805 | 45.4026 | 30 | 9.7445 | 0.95737 | 1.4861 | 350 | 350 | 11.3943 | 1.7377 | 3.3237 | 0.92427 | 1086.8574 | 0.94033 | 10.5371 | 10.5371 | 4.5159 | 2920 | 350 | 2920 | 350 | 2.8571 | 1.0353 | 1.8219 | 0.36234 |  |  |  | 3.662 | 4.6599 | 0.93539 | 0.16092 | 5.2941 | 0.04025 | 1.1206 | 0.021527 | 61.7772 | 6.8822 | 6637.3694 | 1.9582 | 0.29722 |  |  | 2255.3715 | 0.18774 | 0.30401 | 0.0043748 | 41.2996 |  | 3.8861 | 45681.7764 | 54.5745 | 91.323 | 0.62594 | 62.5939 | 73 | -50 |  | 0.56589 | 0.1235 | 73 | 2.92 | 0.6205 | 87.6 | 3.723 | 48 | 30.7 | 78.7 | 0.38776 | 270.5072 | 11.4966 | 9.0169 | 45.0845 | 30 | 9.8132 | 0.96088 | 1.5023 | 350 | 350 | 11.3825 | 1.7426 | 3.3297 | 0.92785 | 1082.673 | 0.94396 | 10.5371 | 10.5371 | 4.5159 | 2920 | 350 | 2920 | 350 | 2.8571 | 1.0318 | 1.8254 | 0.36112 | 10.0425 | 10.6701 | 1.9596 | 3.6558 | 4.6644 | 0.93629 | 0.16038 | 5.5147 | 0.04025 | 1.1218 | 0.0216 | 61.85 |  | 6858.7195 | 2.044 | 0.29722 |  |  | 2341.2195 | 0.18711 | 0.30459 | 0.0043832 | 41.2996 |  | 3.8861 | 45681.7342 | 54.8817 | 91.323 | 0.62462 | 62.4624 | 73 | -50
|  | 74 | 2.96 | 0.629 | 88.8 | 3.774 | 47.8371 | 30.8195 | 78.6565 |  | 0.39182 | 272.4174 | 11.5777 | 9.0806 | 45.4029 | 30 | 9.8779 | 0.9705 | 1.5064 | 350 | 350 | 11.3943 | 1.7376 | 3.3236 | 0.92425 | 1101.7748 | 0.9403 | 10.6091 | 10.6091 | 4.5692 | 2960 | 350 | 2960 | 350 | 2.8571 | 1.0423 | 1.8148 | 0.36482 |  |  |  | 3.6996 | 4.6826 | 0.93995 | 0.16424 | 5.3302 | 0.04025 | 1.1206 | 0.021527 | 61.7767 | 6.9298 | 6676.7997 | 1.985 | 0.30129 |  |  | 2286.267 | 0.19162 | 0.30698 | 0.0044175 | 42.008 |  | 3.9393 | 46450.2846 | 55.4134 | 92.574 | 0.62555 | 62.5553 | 74 | -50 |  | 0.56975 | 0.12434 | 74 | 2.96 | 0.629 | 88.8 | 3.774 | 48 | 30.7 | 78.7 | 0.38776 | 270.5072 | 11.4966 | 9.0169 | 45.0845 | 30 | 9.9476 | 0.97404 | 1.5229 | 350 | 350 | 11.3825 | 1.7426 | 3.3297 | 0.92785 | 1097.5042 | 0.94396 | 10.6091 | 10.6091 | 4.5692 | 2960 | 350 | 2960 | 350 | 2.8571 | 1.0388 | 1.8183 | 0.36358 | 10.2495 | 10.8901 | 1.9788 | 3.6933 | 4.6872 | 0.94086 | 0.16369 | 5.5523 | 0.04025 | 1.1218 | 0.0216 | 61.85 |  | 6899.6694 | 2.072 | 0.30129 |  |  | 2373.291 | 0.19097 | 0.30757 | 0.0044261 | 42.008 |  | 3.9393 | 46450.2413 | 55.7232 | 92.574 | 0.62425 | 62.4246 | 74 | -50
|  | 75 | 3 | 0.6375 | 90 | 3.825 | 47.836 | 30.8203 | 78.6562 |  | 0.39183 | 272.4193 | 11.5778 | 9.0806 | 45.4032 | 30 | 10.0113 | 0.98363 | 1.5267 | 350 | 350 | 11.3944 | 1.7376 | 3.3236 | 0.92422 | 1116.6928 | 0.94028 | 10.6805 | 10.6805 | 4.6221 | 3000 | 350 | 3000 | 350 | 2.8571 | 1.0494 | 1.8078 | 0.36728 |  |  |  | 3.7371 | 4.705 | 0.94444 | 0.16759 | 5.3661 | 0.04025 | 1.1206 | 0.021526 | 61.7762 | 6.9773 | 6716.0091 | 2.0118 | 0.30536 |  |  | 2317.1625 | 0.19552 | 0.30992 | 0.0044598 | 42.7187 |  | 3.9926 | 47221.192 | 56.2544 | 93.825 | 0.62517 | 62.5169 | 75 | -50 |  | 0.57359 | 0.12518 | 75 | 3 | 0.6375 | 90 | 3.825 | 48 | 30.7 | 78.7 | 0.38776 | 270.5072 | 11.4966 | 9.0169 | 45.0845 | 30 | 10.0821 | 0.9872 | 1.5435 | 350 | 350 | 11.3825 | 1.7426 | 3.3297 | 0.92785 | 1112.3353 | 0.94396 | 10.6805 | 10.6805 | 4.6221 | 3000 | 350 | 3000 | 350 | 2.8571 | 1.0458 | 1.8113 | 0.36603 | 10.458 | 11.1116 | 1.9978 | 3.7307 | 4.7097 | 0.94537 | 0.16702 | 5.5897 | 0.04025 | 1.1218 | 0.0216 | 61.85 |  | 6940.3882 | 2.1 | 0.30536 |  |  | 2405.3625 | 0.19485 | 0.31053 | 0.0044686 | 42.7187 |  | 3.9926 | 47221.1475 | 56.5669 | 93.825 | 0.62387 | 62.387 | 75 | -50
|  | 76 | 3.04 | 0.646 | 91.2 | 3.876 | 47.8349 | 30.8211 | 78.656 |  | 0.39185 | 272.4211 | 11.5779 | 9.0807 | 45.4035 | 30 | 10.1447 | 0.99677 | 1.547 | 350 | 350 | 11.3945 | 1.7376 | 3.3235 | 0.9242 | 1131.6114 | 0.94025 | 10.7515 | 10.7515 | 4.6747 | 3040 | 350 | 3040 | 350 | 2.8571 | 1.0564 | 1.8008 | 0.36973 |  |  |  | 3.7744 | 4.7271 | 0.94887 | 0.17096 | 5.4017 | 0.04025 | 1.1206 | 0.021526 | 61.7757 | 7.0247 | 6755.0025 | 2.0386 | 0.30943 |  |  | 2348.058 | 0.19945 | 0.31283 | 0.0045018 | 43.4319 |  | 4.0458 | 47994.4744 | 57.0975 | 95.076 | 0.62479 | 62.4787 | 76 | -50 |  | 0.5774 | 0.12601 | 76 | 3.04 | 0.646 | 91.2 | 3.876 | 48 | 30.7 | 78.7 | 0.38776 | 270.5072 | 11.4966 | 9.0169 | 45.0845 | 30 | 10.2165 | 1.0004 | 1.5641 | 350 | 350 | 11.3825 | 1.7426 | 3.3297 | 0.92785 | 1127.1664 | 0.94396 | 10.7515 | 10.7515 | 4.6747 | 3040 | 350 | 3040 | 350 | 2.8571 | 1.0527 | 1.8044 | 0.36846 | 10.6678 | 11.3346 | 2.0167 | 3.7679 | 4.7318 | 0.94983 | 0.17037 | 5.6268 | 0.04025 | 1.1218 | 0.0216 | 61.85 |  | 6980.8808 | 2.128 | 0.30943 |  |  | 2437.434 | 0.19876 | 0.31347 | 0.0045109 | 43.4319 |  | 4.0458 | 47994.4287 | 57.4127 | 95.076 | 0.6235 | 62.3495 | 76 | -50
|  | 77 | 3.08 | 0.6545 | 92.4 | 3.927 | 47.8338 | 30.8219 | 78.6557 |  | 0.39186 | 272.423 | 11.578 | 9.0808 | 45.4038 | 30 | 10.2781 | 1.0099 | 1.5673 | 350 | 350 | 11.3946 | 1.7375 | 3.3235 | 0.92418 | 1146.5305 | 0.94023 | 10.822 | 10.822 | 4.7269 | 3080 | 350 | 3080 | 350 | 2.8571 | 1.0633 | 1.7938 | 0.37217 |  |  |  | 3.8117 | 4.7489 | 0.95325 | 0.17434 | 5.4371 | 0.04025 | 1.1206 | 0.021525 | 61.7752 | 7.072 | 6793.7843 | 2.0654 | 0.31351 |  |  | 2378.9535 | 0.2034 | 0.31573 | 0.0045434 | 44.1474 |  | 4.099 | 48770.1084 | 57.9428 | 96.327 | 0.62441 | 62.4406 | 77 | -50 |  | 0.58118 | 0.12684 | 77 | 3.08 | 0.6545 | 92.4 | 3.927 | 48 | 30.7 | 78.7 | 0.38776 | 270.5072 | 11.4966 | 9.0169 | 45.0845 | 30 | 10.3509 | 1.0135 | 1.5847 | 350 | 350 | 11.3825 | 1.7426 | 3.3297 | 0.92785 | 1141.9976 | 0.94396 | 10.822 | 10.822 | 4.7269 | 3080 | 350 | 3080 | 350 | 2.8571 | 1.0597 | 1.7975 | 0.37088 | 10.8791 | 11.559 | 2.0354 | 3.8051 | 4.7538 | 0.95423 | 0.17374 | 5.6637 | 0.04025 | 1.1218 | 0.0216 | 61.85 |  | 7021.152 | 2.156 | 0.31351 |  |  | 2469.5055 | 0.2027 | 0.31637 | 0.0045527 | 44.1474 |  | 4.099 | 48770.0615 | 58.2607 | 96.327 | 0.62312 | 62.3122 | 77 | -50
|  | 78 | 3.12 | 0.663 | 93.6 | 3.978 | 47.8327 | 30.8226 | 78.6554 |  | 0.39187 | 272.4248 | 11.5781 | 9.0808 | 45.4041 | 30 | 10.4115 | 1.023 | 1.5876 | 350 | 350 | 11.3946 | 1.7375 | 3.3235 | 0.92415 | 1161.4502 | 0.9402 | 10.892 | 10.892 | 4.7788 | 3120 | 350 | 3120 | 350 | 2.8571 | 1.0702 | 1.7869 | 0.37458 |  |  |  | 3.8488 | 4.7704 | 0.95757 | 0.17776 | 5.4723 | 0.04025 | 1.1206 | 0.021525 | 61.7747 | 7.1193 | 6832.3589 | 2.0923 | 0.31758 |  |  | 2409.849 | 0.20738 | 0.3186 | 0.0045847 | 44.8653 |  | 4.1523 | 49548.0711 | 58.7903 | 97.578 | 0.62403 | 62.4027 | 78 | -50 |  | 0.58494 | 0.12766 | 78 | 3.12 | 0.663 | 93.6 | 3.978 | 48 | 30.7 | 78.7 | 0.38776 | 270.5072 | 11.4966 | 9.0169 | 45.0845 | 30 | 10.4854 | 1.0267 | 1.6052 | 350 | 350 | 11.3825 | 1.7426 | 3.3297 | 0.92785 | 1156.8287 | 0.94396 | 10.892 | 10.892 | 4.7788 | 3120 | 350 | 3120 | 350 | 2.8571 | 1.0665 | 1.7906 | 0.37328 | 11.0917 | 11.7849 | 2.054 | 3.8421 | 4.7754 | 0.95857 | 0.17714 | 5.7004 | 0.04025 | 1.1218 | 0.0216 | 61.85 |  | 7061.2064 | 2.184 | 0.31758 |  |  | 2501.577 | 0.20666 | 0.31926 | 0.0045943 | 44.8653 |  | 4.1523 | 49548.0229 | 59.1108 | 97.578 | 0.62275 | 62.275 | 78 | -50
|  | 79 | 3.16 | 0.6715 | 94.8 | 4.029 | 47.8317 | 30.8234 | 78.6551 |  | 0.39188 | 272.4267 | 11.5781 | 9.0809 | 45.4044 | 30 | 10.545 | 1.0362 | 1.6079 | 350 | 350 | 11.3947 | 1.7375 | 3.3234 | 0.92413 | 1176.3705 | 0.94018 | 10.9616 | 10.9616 | 4.8304 | 3160 | 350 | 3160 | 350 | 2.8571 | 1.0771 | 1.78 | 0.37699 |  |  |  | 3.8858 | 4.7917 | 0.96183 | 0.18119 | 5.5072 | 0.04025 | 1.1206 | 0.021524 | 61.7742 | 7.1664 | 6870.7306 | 2.1191 | 0.32165 |  |  | 2440.7445 | 0.21139 | 0.32144 | 0.0046256 | 45.5854 |  | 4.2055 | 50328.34 | 59.6398 | 98.829 | 0.62365 | 62.365 | 79 | -50 |  | 0.58868 | 0.12848 | 79 | 3.16 | 0.6715 | 94.8 | 4.029 | 48 | 30.7 | 78.7 | 0.38776 | 270.5072 | 11.4966 | 9.0169 | 45.0845 | 30 | 10.6198 | 1.0399 | 1.6258 | 350 | 350 | 11.3825 | 1.7426 | 3.3297 | 0.92785 | 1171.6598 | 0.94396 | 10.9616 | 10.9616 | 4.8304 | 3160 | 350 | 3160 | 350 | 2.8571 | 1.0733 | 1.7838 | 0.37566 | 11.3057 | 12.0123 | 2.0724 | 3.8789 | 4.7967 | 0.96286 | 0.18055 | 5.7368 | 0.04025 | 1.1218 | 0.0216 | 61.85 |  | 7101.0483 | 2.212 | 0.32165 |  |  | 2533.6485 | 0.21065 | 0.32212 | 0.0046354 | 45.5854 |  | 4.2055 | 50328.2906 | 59.963 | 98.829 | 0.62238 | 62.238 | 79 | -50
|  | 80 | 3.2 | 0.68 | 96 | 4.08 | 47.8306 | 30.8242 | 78.6548 |  | 0.39189 | 272.4285 | 11.5782 | 9.0809 | 45.4047 | 30 | 10.6784 | 1.0493 | 1.6282 | 350 | 347.5234 | 11.3948 | 1.7375 | 3.3234 | 0.92411 | 1191.2914 | 0.94016 | 11.0308 | 11.0308 | 4.8816 | 3200 | 347.5234 | 3200 | 347.5234 | 2.8775 | 1.0839 | 1.7936 | 0.37669 |  |  |  | 3.9087 | 4.823 | 0.96813 | 0.18334 | 5.5027 | 0.039965 | 1.1126 | 0.021524 | 61.489 | 7.1601 | 6860.1679 | 2.1459 | 0.32572 |  |  | 2471.64 | 0.21389 | 0.32567 | 0.0046864 | 45.493 |  | 4.2286 | 50265.8039 | 59.5976 | 100.08 | 0.62676 | 62.6763 | 80 | -50 |  | 0.5924 | 0.12929 | 80 | 3.2 | 0.68 | 96 | 4.08 | 48 | 30.7 | 78.7 | 0.38776 | 270.5072 | 11.4966 | 9.0169 | 45.0845 | 30 | 10.7542 | 1.053 | 1.6464 | 350 | 350 | 11.3825 | 1.7426 | 3.3297 | 0.92785 | 1186.491 | 0.94396 | 11.0308 | 11.0308 | 4.8816 | 3200 | 350 | 3200 | 350 | 2.8571 | 1.0801 | 1.777 | 0.37803 | 11.521 | 12.2411 | 2.0906 | 3.9157 | 4.8178 | 0.96709 | 0.18399 | 5.773 | 0.04025 | 1.1218 | 0.0216 | 61.85 |  | 7140.6821 | 2.24 | 0.32572 |  |  | 2565.72 | 0.21466 | 0.32496 | 0.0046763 | 46.3078 |  | 4.2587 | 51110.8425 | 60.8172 | 100.08 | 0.62201 | 62.2012 | 80 | -50
|  | 81 | 3.24 | 0.6885 | 97.2 | 4.131 | 47.8295 | 30.825 | 78.6545 |  | 0.3919 | 272.4303 | 11.5783 | 9.081 | 45.405 | 30 | 10.8118 | 1.0624 | 1.6485 | 350 | 343.532 | 11.3949 | 1.7374 | 3.3233 | 0.92408 | 1206.2128 | 0.94013 | 11.0995 | 11.0995 | 4.9325 | 3240 | 343.532 | 3240 | 343.532 | 2.9109 | 1.0907 | 1.8202 | 0.37469 |  |  |  | 3.9226 | 4.8609 | 0.97573 | 0.18465 | 5.4734 | 0.039506 | 1.0998 | 0.021523 | 61.0295 | 7.1201 | 6818.9005 | 2.1727 | 0.32979 |  |  | 2502.5355 | 0.21542 | 0.33079 | 0.0047602 | 44.8896 |  | 4.2323 | 49672.8652 | 58.9943 | 101.331 | 0.63203 | 63.2034 | 81 | -50 |  | 0.59609 | 0.13009 | 81 | 3.24 | 0.6885 | 97.2 | 4.131 | 48 | 30.7 | 78.7 | 0.38776 | 270.5072 | 11.4966 | 9.0169 | 45.0845 | 30 | 10.8886 | 1.0662 | 1.667 | 350 | 350 | 11.3825 | 1.7426 | 3.3297 | 0.92785 | 1201.3221 | 0.94396 | 11.0995 | 11.0995 | 4.9325 | 3240 | 350 | 3240 | 350 | 2.8571 | 1.0868 | 1.7703 | 0.38039 | 11.7377 | 12.4713 | 2.1088 | 3.9524 | 4.8387 | 0.97127 | 0.18745 | 5.809 | 0.04025 | 1.1218 | 0.0216 | 61.85 |  | 7180.112 | 2.268 | 0.32979 |  |  | 2597.7915 | 0.2187 | 0.32778 | 0.0047168 | 47.0325 |  | 4.312 | 51895.6572 | 61.6736 | 101.331 | 0.62165 | 62.1645 | 81 | -50
|  | 82 | 3.28 | 0.697 | 98.4 | 4.182 | 47.8285 | 30.8258 | 78.6542 |  | 0.39191 | 272.4321 | 11.5784 | 9.0811 | 45.4053 | 30 | 10.9452 | 1.0756 | 1.6688 | 350 | 339.6313 | 11.3949 | 1.7374 | 3.3233 | 0.92406 | 1221.1348 | 0.94011 | 11.1678 | 11.1678 | 4.9831 | 3280 | 339.6313 | 3280 | 339.6313 | 2.9444 | 1.0974 | 1.8469 | 0.37272 |  |  |  | 3.9364 | 4.8985 | 0.98327 | 0.18594 | 5.4445 | 0.039058 | 1.0873 | 0.021523 | 60.5804 | 7.0808 | 6778.3864 | 2.1996 | 0.33386 |  |  | 2533.431 | 0.21693 | 0.33593 | 0.0048341 | 44.3005 |  | 4.2359 | 49094.0387 | 58.4059 | 102.582 | 0.6372 | 63.7203 | 82 | -50 |  | 0.59976 | 0.13089 | 82 | 3.28 | 0.697 | 98.4 | 4.182 | 48 | 30.7 | 78.7 | 0.38776 | 270.5072 | 11.4966 | 9.0169 | 45.0845 | 30 | 11.0231 | 1.0793 | 1.6876 | 350 | 350 | 11.3825 | 1.7426 | 3.3297 | 0.92785 | 1216.1533 | 0.94396 | 11.1678 | 11.1678 | 4.9831 | 3280 | 350 | 3280 | 350 | 2.8571 | 1.0935 | 1.7636 | 0.38273 | 11.9558 | 12.703 | 2.1267 | 3.9889 | 4.8592 | 0.9754 | 0.19094 | 5.8447 | 0.04025 | 1.1218 | 0.0216 | 61.85 |  | 7219.3419 | 2.296 | 0.33386 |  |  | 2629.863 | 0.22276 | 0.33057 | 0.004757 | 47.7594 |  | 4.3652 | 52682.7138 | 62.5319 | 102.582 | 0.62128 | 62.128 | 82 | -50
|  | 83 | 3.32 | 0.7055 | 99.6 | 4.233 | 47.8275 | 30.8265 | 78.654 |  | 0.39193 | 272.4338 | 11.5784 | 9.0811 | 45.4056 | 30 | 11.0786 | 1.0887 | 1.6891 | 350 | 335.8183 | 11.395 | 1.7374 | 3.3233 | 0.92404 | 1236.0573 | 0.94009 | 11.2357 | 11.2357 | 5.0334 | 3320 | 335.8183 | 3320 | 335.8183 | 2.9778 | 1.1041 | 1.8737 | 0.37079 |  |  |  | 3.95 | 4.9358 | 0.99078 | 0.18723 | 5.4161 | 0.038619 | 1.0751 | 0.021522 | 60.1415 | 7.0423 | 6738.604 | 2.2264 | 0.33793 |  |  | 2564.3265 | 0.21844 | 0.34108 | 0.0049082 | 43.725 |  | 4.2394 | 48528.8527 | 57.8318 | 103.833 | 0.64227 | 64.2273 | 83 | -50 |  | 0.6034 | 0.13169 | 83 | 3.32 | 0.7055 | 99.6 | 4.233 | 48 | 30.7 | 78.7 | 0.38776 | 270.5072 | 11.4966 | 9.0169 | 45.0845 | 30 | 11.1575 | 1.0925 | 1.7082 | 350 | 350 | 11.3825 | 1.7426 | 3.3297 | 0.92785 | 1230.9844 | 0.94396 | 11.2357 | 11.2357 | 5.0334 | 3320 | 350 | 3320 | 350 | 2.8571 | 1.1002 | 1.757 | 0.38506 | 12.1751 | 12.9361 | 2.1446 | 4.0253 | 4.8796 | 0.97948 | 0.19444 | 5.8803 | 0.04025 | 1.1218 | 0.0216 | 61.85 |  | 7258.3759 | 2.324 | 0.33793 |  |  | 2661.9345 | 0.22685 | 0.33334 | 0.0047969 | 48.4886 |  | 4.4184 | 53471.9918 | 63.3923 | 103.833 | 0.62092 | 62.0917 | 83 | -50
|  | 84 | 3.36 | 0.714 | 100.8 | 4.284 | 47.8264 | 30.8273 | 78.6537 |  | 0.39194 | 272.4356 | 11.5785 | 9.0812 | 45.4059 | 30 | 11.212 | 1.1018 | 1.7094 | 350 | 332.09 | 11.3951 | 1.7373 | 3.3232 | 0.92401 | 1250.9804 | 0.94006 | 11.3032 | 11.212 | 5.0158 | 3360 | 332.09 | 3360 | 332.09 | 3.0112 | 1.1018 | 1.9094 | 0.36591 |  |  |  | 3.9157 | 4.9445 | 0.99252 | 0.18399 | 5.3447 | 0.03819 | 1.0632 | 0.021522 | 59.7122 | 6.9451 | 6651.541 | 2.2532 | 0.34201 |  |  | 2595.222 | 0.21465 | 0.34227 | 0.0049254 | 42.2976 |  | 4.1747 | 47034.1645 | 56.2809 | 105.084 | 0.65122 | 65.122 | 84 | -50 |  | 0.60703 | 0.13248 | 84 | 3.36 | 0.714 | 100.8 | 4.284 | 48 | 30.7 | 78.7 | 0.38776 | 270.5072 | 11.4966 | 9.0169 | 45.0845 | 30 | 11.2919 | 1.1057 | 1.7287 | 350 | 350 | 11.3825 | 1.7426 | 3.3297 | 0.92785 | 1245.8155 | 0.94396 | 11.3032 | 11.2919 | 5.075 | 3360 | 350 | 3360 | 350 | 2.8571 | 1.1057 | 1.7515 | 0.38698 | 12.3835 | 13.1574 | 2.1636 | 4.0556 | 4.8963 | 0.98284 | 0.19737 | 5.9097 | 0.04025 | 1.1218 | 0.0216 | 61.85 |  | 7290.7386 | 2.352 | 0.34201 |  |  | 2694.006 | 0.23027 | 0.33563 | 0.0048298 | 49.0975 |  | 4.4628 | 54131.0278 | 64.1158 | 105.084 | 0.62106 | 62.1065 | 84 | -50
|  | 85 | 3.4 | 0.7225 | 102 | 4.335 | 47.8251 | 30.8283 | 78.6533 |  | 0.39195 | 272.4379 | 11.5786 | 9.0813 | 45.4063 | 30 | 11.3454 | 1.115 | 1.7297 | 350 | 328.4449 | 11.3952 | 1.7373 | 3.3232 | 0.92398 | 1265.9142 | 0.94003 | 11.3703 | 11.3454 | 5.1146 | 3400 | 328.4449 | 3400 | 328.4449 | 3.0447 | 1.115 | 1.9297 | 0.3662 |  |  |  | 3.9639 | 5.0021 | 1.0041 | 0.18855 | 5.3489 | 0.037771 | 1.0515 | 0.021521 | 59.2924 | 6.9512 | 6648.1941 | 2.28 | 0.34608 |  |  | 2626.1175 | 0.21997 | 0.3503 | 0.0050409 | 42.3812 |  | 4.2277 | 47184.149 | 56.4585 | 106.335 | 0.65319 | 65.319 | 85 | -50 |  | 0.60946 | 0.13301 | 85 | 3.4 | 0.7225 | 102 | 4.335 | 48 | 30.7 | 78.7 | 0.38776 | 270.5072 | 11.4966 | 9.0169 | 45.0845 | 30 | 11.4263 | 1.1188 | 1.7493 | 350 | 348.6579 | 11.3825 | 1.7426 | 3.3297 | 0.92785 | 1260.6467 | 0.94396 | 11.3703 | 11.4263 | 5.1746 | 3400 | 348.6579 | 3400 | 348.6579 | 2.8681 | 1.1188 | 1.7493 | 0.39009 | 12.6801 | 13.4726 | 2.1866 | 4.1203 | 4.942 | 0.99201 | 0.20372 | 5.9571 | 0.040096 | 1.1175 | 0.0216 | 61.6957 |  | 7340.0548 | 2.38 | 0.34608 |  |  | 2726.0775 | 0.23768 | 0.34193 | 0.0049205 | 50.0884 |  | 4.5521 | 55225.1003 | 65.2912 | 106.335 | 0.61957 | 61.9573 | 85 | -50
|  | 86 | 3.44 | 0.731 | 103.2 | 4.386 | 47.823 | 30.8298 | 78.6528 |  | 0.39197 | 272.4415 | 11.5788 | 9.0814 | 45.4069 | 30 | 11.4787 | 1.1281 | 1.7499 | 350 | 324.8818 | 11.3953 | 1.7372 | 3.3231 | 0.92394 | 1280.87 | 0.93999 | 11.4369 | 11.4787 | 5.2134 | 3440 | 324.8818 | 3440 | 324.8818 | 3.078 | 1.1281 | 1.9499 | 0.3665 |  |  |  | 4.0121 | 5.0597 | 1.0156 | 0.19316 | 5.353 | 0.037361 | 1.0401 | 0.02152 | 58.8818 | 6.9577 | 6645.0887 | 2.3069 | 0.35015 |  |  | 2657.013 | 0.22536 | 0.35841 | 0.0051577 | 42.4634 |  | 4.2807 | 47332.9911 | 56.6351 | 107.586 | 0.65513 | 65.5129 | 86 | -50 |  | 0.60946 | 0.13301 | 86 | 3.44 | 0.731 | 103.2 | 4.386 | 48 | 30.7 | 78.7 | 0.38776 | 270.5072 | 11.4966 | 9.0169 | 45.0845 | 30 | 11.5608 | 1.132 | 1.7699 | 350 | 344.6038 | 11.3825 | 1.7426 | 3.3297 | 0.92785 | 1275.4778 | 0.94396 | 11.4369 | 11.5608 | 5.2742 | 3440 | 344.6038 | 3440 | 344.6038 | 2.9019 | 1.132 | 1.7699 | 0.39009 | 12.9802 | 13.7914 | 2.2384 | 4.1688 | 5.0002 | 1.0037 | 0.20854 | 5.9571 | 0.039629 | 1.1045 | 0.0216 | 61.2294 |  | 7331.4157 | 2.408 | 0.35015 |  |  | 2758.149 | 0.2433 | 0.35002 | 0.0050369 | 50.0884 |  | 4.6057 | 55292.4892 | 65.3821 | 107.586 | 0.622 | 62.1999 | 86 | -50
|  | 87 | 3.48 | 0.7395 | 104.4 | 4.437 | 47.8209 | 30.8313 | 78.6522 |  | 0.392 | 272.445 | 11.5789 | 9.0815 | 45.4075 | 30 | 11.612 | 1.1413 | 1.7702 | 350 | 321.3953 | 11.3955 | 1.7372 | 3.323 | 0.92389 | 1295.8273 | 0.93994 | 11.5032 | 11.612 | 5.3122 | 3480 | 321.3953 | 3480 | 321.3953 | 3.1114 | 1.1413 | 1.9702 | 0.3668 |  |  |  | 4.0603 | 5.1173 | 1.0272 | 0.19783 | 5.357 | 0.03696 | 1.0289 | 0.021519 | 58.4799 | 6.9645 | 6642.2062 | 2.3337 | 0.35422 |  |  | 2687.9085 | 0.23081 | 0.36662 | 0.0052757 | 42.544 |  | 4.3337 | 47480.3516 | 56.8105 | 108.837 | 0.65704 | 65.704 | 87 | -50 |  | 0.60946 | 0.13301 | 87 | 3.48 | 0.7395 | 104.4 | 4.437 | 48 | 30.7 | 78.7 | 0.38776 | 270.5072 | 11.4966 | 9.0169 | 45.0845 | 30 | 11.6952 | 1.1452 | 1.7905 | 350 | 340.6428 | 11.3825 | 1.7426 | 3.3297 | 0.92785 | 1290.3089 | 0.94396 | 11.5032 | 11.6952 | 5.3738 | 3480 | 340.6428 | 3480 | 340.6428 | 2.9356 | 1.1452 | 1.7905 | 0.39009 | 13.2838 | 14.114 | 2.2907 | 4.2172 | 5.0583 | 1.0154 | 0.21342 | 5.9571 | 0.039174 | 1.0918 | 0.0216 | 60.7739 |  | 7323.1424 | 2.436 | 0.35422 |  |  | 2790.2205 | 0.24899 | 0.35821 | 0.0051547 | 50.0884 |  | 4.6592 | 55360.0399 | 65.4734 | 108.837 | 0.62439 | 62.4386 | 87 | -50
|  | 88 | 3.52 | 0.748 | 105.6 | 4.488 | 47.8189 | 30.8328 | 78.6517 |  | 0.39202 | 272.4485 | 11.5791 | 9.0816 | 45.4081 | 30 | 11.7453 | 1.1544 | 1.7904 | 350 | 317.983 | 11.3956 | 1.7371 | 3.3229 | 0.92385 | 1310.786 | 0.93989 | 11.5692 | 11.7453 | 5.4109 | 3520 | 317.983 | 3520 | 317.983 | 3.1448 | 1.1544 | 1.9904 | 0.36709 |  |  |  | 4.1086 | 5.1749 | 1.0388 | 0.20256 | 5.3609 | 0.036568 | 1.018 | 0.021518 | 58.0865 | 6.9717 | 6639.5412 | 2.3605 | 0.35829 |  |  | 2718.804 | 0.23632 | 0.37491 | 0.0053951 | 42.623 |  | 4.3867 | 47626.28 | 56.9846 | 110.088 | 0.65892 | 65.8923 | 88 | -50 |  | 0.60946 | 0.13301 | 88 | 3.52 | 0.748 | 105.6 | 4.488 | 48 | 30.7 | 78.7 | 0.38776 | 270.5072 | 11.4966 | 9.0169 | 45.0845 | 30 | 11.8296 | 1.1583 | 1.8111 | 350 | 336.7719 | 11.3825 | 1.7426 | 3.3297 | 0.92785 | 1305.1401 | 0.94396 | 11.5692 | 11.8296 | 5.4734 | 3520 | 336.7719 | 3520 | 336.7719 | 2.9694 | 1.1583 | 1.8111 | 0.39009 | 13.5909 | 14.4404 | 2.3437 | 4.2657 | 5.1164 | 1.027 | 0.21836 | 5.9571 | 0.038729 | 1.0794 | 0.0216 | 60.3288 |  | 7315.2245 | 2.464 | 0.35829 |  |  | 2822.292 | 0.25475 | 0.36649 | 0.0052739 | 50.0884 |  | 4.7128 | 55427.7524 | 65.5653 | 110.088 | 0.62673 | 62.6735 | 88 | -50
|  | 89 | 3.56 | 0.7565 | 106.8 | 4.539 | 47.8168 | 30.8343 | 78.6511 |  | 0.39204 | 272.452 | 11.5792 | 9.0817 | 45.4087 | 30 | 11.8787 | 1.1676 | 1.8106 | 350 | 314.6426 | 11.3958 | 1.737 | 3.3229 | 0.9238 | 1325.7462 | 0.93985 | 11.6347 | 11.8787 | 5.5097 | 3560 | 314.6426 | 3560 | 314.6426 | 3.1782 | 1.1676 | 2.0106 | 0.36737 |  |  |  | 4.1568 | 5.2325 | 1.0503 | 0.20735 | 5.3648 | 0.036184 | 1.0073 | 0.021518 | 57.7015 | 6.9792 | 6637.0888 | 2.3873 | 0.36236 |  |  | 2749.6995 | 0.2419 | 0.3833 | 0.0055158 | 42.7004 |  | 4.4397 | 47770.824 | 57.1576 | 111.339 | 0.66078 | 66.0779 | 89 | -50 |  | 0.60946 | 0.13301 | 89 | 3.56 | 0.7565 | 106.8 | 4.539 | 48 | 30.7 | 78.7 | 0.38776 | 270.5072 | 11.4966 | 9.0169 | 45.0845 | 30 | 11.9641 | 1.1715 | 1.8316 | 350 | 332.9879 | 11.3825 | 1.7426 | 3.3297 | 0.92785 | 1319.9712 | 0.94396 | 11.6347 | 11.9641 | 5.5729 | 3560 | 332.9879 | 3560 | 332.9879 | 3.0031 | 1.1715 | 1.8316 | 0.39009 | 13.9016 | 14.7704 | 2.3973 | 4.3142 | 5.1746 | 1.0387 | 0.22335 | 5.9571 | 0.038294 | 1.0673 | 0.0216 | 59.8936 |  | 7307.6517 | 2.492 | 0.36236 |  |  | 2854.3635 | 0.26057 | 0.37487 | 0.0053945 | 50.0884 |  | 4.7663 | 55495.6267 | 65.6576 | 111.339 | 0.62905 | 62.9046 | 89 | -50
|  | 90 | 3.6 | 0.765 | 108 | 4.59 | 47.8148 | 30.8358 | 78.6506 |  | 0.39206 | 272.4555 | 11.5794 | 9.0819 | 45.4093 | 30 | 12.012 | 1.1807 | 1.8309 | 350 | 311.3718 | 11.3959 | 1.737 | 3.3228 | 0.92376 | 1340.7078 | 0.9398 | 11.6999 | 12.012 | 5.6084 | 3600 | 311.3718 | 3600 | 311.3718 | 3.2116 | 1.1807 | 2.0309 | 0.36765 |  |  |  | 4.205 | 5.29 | 1.0619 | 0.21219 | 5.3686 | 0.035808 | 0.99677 | 0.021517 | 57.3244 | 6.9871 | 6634.844 | 2.4142 | 0.36644 |  |  | 2780.595 | 0.24755 | 0.39178 | 0.0056379 | 42.7764 |  | 4.4927 | 47914.0293 | 57.3295 | 112.59 | 0.66261 | 66.2608 | 90 | -50 |  | 0.60946 | 0.13301 | 90 | 3.6 | 0.765 | 108 | 4.59 | 48 | 30.7 | 78.7 | 0.38776 | 270.5072 | 11.4966 | 9.0169 | 45.0845 | 30 | 12.0985 | 1.1846 | 1.8522 | 350 | 329.288 | 11.3825 | 1.7426 | 3.3297 | 0.92785 | 1334.8024 | 0.94396 | 11.6999 | 12.0985 | 5.6725 | 3600 | 329.288 | 3600 | 329.288 | 3.0369 | 1.1846 | 1.8522 | 0.39009 | 14.2157 | 15.1042 | 2.4515 | 4.3627 | 5.2327 | 1.0504 | 0.22839 | 5.9571 | 0.037868 | 1.0554 | 0.0216 | 59.4681 |  | 7300.4145 | 2.52 | 0.36644 |  |  | 2886.435 | 0.26646 | 0.38334 | 0.0055164 | 50.0884 |  | 4.8199 | 55563.6628 | 65.7505 | 112.59 | 0.63132 | 63.132 | 90 | -50
|  | 91 | 3.64 | 0.7735 | 109.2 | 4.641 | 47.8127 | 30.8373 | 78.65 |  | 0.39208 | 272.459 | 11.5795 | 9.082 | 45.4098 | 30 | 12.1453 | 1.1939 | 1.8511 | 350 | 308.1685 | 11.3961 | 1.7369 | 3.3227 | 0.92371 | 1355.6709 | 0.93976 | 11.7647 | 12.1453 | 5.7072 | 3640 | 308.1685 | 3640 | 308.1685 | 3.245 | 1.1939 | 2.0511 | 0.36792 |  |  |  | 4.2533 | 5.3476 | 1.0734 | 0.21708 | 5.3723 | 0.035439 | 0.9865 | 0.021516 | 56.9551 | 6.9953 | 6632.8021 | 2.441 | 0.37051 |  |  | 2811.4905 | 0.25326 | 0.40035 | 0.0057612 | 42.8508 |  | 4.5457 | 48055.9398 | 57.5002 | 113.841 | 0.66441 | 66.4411 | 91 | -50 |  | 0.60946 | 0.13301 | 91 | 3.64 | 0.7735 | 109.2 | 4.641 | 48 | 30.7 | 78.7 | 0.38776 | 270.5072 | 11.4966 | 9.0169 | 45.0845 | 30 | 12.2329 | 1.1978 | 1.8728 | 350 | 325.6695 | 11.3825 | 1.7426 | 3.3297 | 0.92785 | 1349.6335 | 0.94396 | 11.7647 | 12.2329 | 5.7721 | 3640 | 325.6695 | 3640 | 325.6695 | 3.0706 | 1.1978 | 1.8728 | 0.39009 | 14.5334 | 15.4417 | 2.5062 | 4.4111 | 5.2909 | 1.062 | 0.2335 | 5.9571 | 0.037452 | 1.0438 | 0.0216 | 59.052 |  | 7293.5037 | 2.548 | 0.37051 |  |  | 2918.5065 | 0.27241 | 0.39191 | 0.0056396 | 50.0884 |  | 4.8735 | 55631.8607 | 65.8439 | 113.841 | 0.63356 | 63.3559 | 91 | -50
|  | 92 | 3.68 | 0.782 | 110.4 | 4.692 | 47.8106 | 30.8388 | 78.6495 |  | 0.3921 | 272.4625 | 11.5797 | 9.0821 | 45.4104 | 30 | 12.2786 | 1.207 | 1.8713 | 350 | 305.0305 | 11.3962 | 1.7368 | 3.3226 | 0.92367 | 1370.6355 | 0.93971 | 11.8292 | 12.2786 | 5.8059 | 3680 | 305.0305 | 3680 | 305.0305 | 3.2784 | 1.207 | 2.0713 | 0.36818 |  |  |  | 4.3015 | 5.4051 | 1.085 | 0.22204 | 5.3759 | 0.035079 | 0.97644 | 0.021515 | 56.5933 | 7.0038 | 6630.9587 | 2.4678 | 0.37458 |  |  | 2842.386 | 0.25904 | 0.40902 | 0.0058859 | 42.9239 |  | 4.5988 | 48196.5977 | 57.6699 | 115.092 | 0.66619 | 66.6188 | 92 | -50 |  | 0.60946 | 0.13301 | 92 | 3.68 | 0.782 | 110.4 | 4.692 | 48 | 30.7 | 78.7 | 0.38776 | 270.5072 | 11.4966 | 9.0169 | 45.0845 | 30 | 12.3673 | 1.211 | 1.8934 | 350 | 322.1296 | 11.3825 | 1.7426 | 3.3297 | 0.92785 | 1364.4646 | 0.94396 | 11.8292 | 12.3673 | 5.8717 | 3680 | 322.1296 | 3680 | 322.1296 | 3.1043 | 1.211 | 1.8934 | 0.39009 | 14.8546 | 15.783 | 2.5616 | 4.4596 | 5.349 | 1.0737 | 0.23866 | 5.9571 | 0.037045 | 1.0325 | 0.0216 | 58.6449 |  | 7286.9105 | 2.576 | 0.37458 |  |  | 2950.578 | 0.27843 | 0.40057 | 0.0057643 | 50.0884 |  | 4.927 | 55700.2205 | 65.9377 | 115.092 | 0.63576 | 63.5763 | 92 | -50
|  | 93 | 3.72 | 0.7905 | 111.6 | 4.743 | 47.8086 | 30.8404 | 78.6489 |  | 0.39213 | 272.466 | 11.5798 | 9.0822 | 45.411 | 30 | 12.4119 | 1.2202 | 1.8915 | 350 | 301.956 | 11.3964 | 1.7368 | 3.3226 | 0.92362 | 1385.6015 | 0.93966 | 11.8933 | 12.4119 | 5.9047 | 3720 | 301.956 | 3720 | 301.956 | 3.3117 | 1.2202 | 2.0915 | 0.36845 |  |  |  | 4.3497 | 5.4627 | 1.0965 | 0.22704 | 5.3794 | 0.034725 | 0.96658 | 0.021514 | 56.2388 | 7.0127 | 6629.3093 | 2.4946 | 0.37865 |  |  | 2873.2815 | 0.26488 | 0.41777 | 0.0060119 | 42.9956 |  | 4.6518 | 48336.0436 | 57.8386 | 116.343 | 0.66794 | 66.7941 | 93 | -50 |  | 0.60946 | 0.13301 | 93 | 3.72 | 0.7905 | 111.6 | 4.743 | 48 | 30.7 | 78.7 | 0.38776 | 270.5072 | 11.4966 | 9.0169 | 45.0845 | 30 | 12.5018 | 1.2241 | 1.914 | 350 | 318.6659 | 11.3825 | 1.7426 | 3.3297 | 0.92785 | 1379.2958 | 0.94396 | 11.8933 | 12.5018 | 5.9712 | 3720 | 318.6659 | 3720 | 318.6659 | 3.1381 | 1.2241 | 1.914 | 0.39009 | 15.1792 | 16.1279 | 2.6176 | 4.5081 | 5.4071 | 1.0854 | 0.24387 | 5.9571 | 0.036647 | 1.0214 | 0.0216 | 58.2466 |  | 7280.6264 | 2.604 | 0.37865 |  |  | 2982.6495 | 0.28452 | 0.40932 | 0.0058903 | 50.0884 |  | 4.9806 | 55768.742 | 66.032 | 116.343 | 0.63793 | 63.7933 | 93 | -50
|  | 94 | 3.76 | 0.799 | 112.8 | 4.794 | 47.8065 | 30.8419 | 78.6484 |  | 0.39215 | 272.4695 | 11.58 | 9.0823 | 45.4116 | 30 | 12.5452 | 1.2334 | 1.9118 | 350 | 298.943 | 11.3965 | 1.7367 | 3.3225 | 0.92358 | 1400.569 | 0.93962 | 11.9571 | 12.5452 | 6.0034 | 3760 | 298.943 | 3760 | 298.943 | 3.3451 | 1.2334 | 2.1118 | 0.3687 |  |  |  | 4.398 | 5.5202 | 1.1081 | 0.23211 | 5.3829 | 0.034378 | 0.95693 | 0.021513 | 55.8914 | 7.0219 | 6627.85 | 2.5215 | 0.38272 |  |  | 2904.177 | 0.27079 | 0.42662 | 0.0061392 | 43.0659 |  | 4.7048 | 48474.3166 | 58.0063 | 117.594 | 0.66967 | 66.9668 | 94 | -50 |  | 0.60946 | 0.13301 | 94 | 3.76 | 0.799 | 112.8 | 4.794 | 48 | 30.7 | 78.7 | 0.38776 | 270.5072 | 11.4966 | 9.0169 | 45.0845 | 30 | 12.6362 | 1.2373 | 1.9345 | 350 | 315.2758 | 11.3825 | 1.7426 | 3.3297 | 0.92785 | 1394.1269 | 0.94396 | 11.9571 | 12.6362 | 6.0708 | 3760 | 315.2758 | 3760 | 315.2758 | 3.1718 | 1.2373 | 1.9345 | 0.39009 | 15.5074 | 16.4766 | 2.6742 | 4.5566 | 5.4653 | 1.0971 | 0.24915 | 5.9571 | 0.036257 | 1.0105 | 0.0216 | 57.8567 |  | 7274.6434 | 2.632 | 0.38272 |  |  | 3014.721 | 0.29067 | 0.41817 | 0.0060176 | 50.0884 |  | 5.0341 | 55837.4254 | 66.1268 | 117.594 | 0.64007 | 64.0069 | 94 | -50
|  | 95 | 3.8 | 0.8075 | 114 | 4.845 | 47.8045 | 30.8434 | 78.6478 |  | 0.39217 | 272.473 | 11.5801 | 9.0824 | 45.4122 | 30 | 12.6785 | 1.2465 | 1.932 | 350 | 295.9897 | 11.3967 | 1.7367 | 3.3224 | 0.92353 | 1415.5379 | 0.93957 | 12.0205 | 12.6785 | 6.1021 | 3800 | 295.9897 | 3800 | 295.9897 | 3.3785 | 1.2465 | 2.132 | 0.36895 |  |  |  | 4.4462 | 5.5778 | 1.1196 | 0.23723 | 5.3863 | 0.034039 | 0.94746 | 0.021512 | 55.5508 | 7.0314 | 6626.5767 | 2.5483 | 0.38679 |  |  | 2935.0725 | 0.27677 | 0.43556 | 0.0062679 | 43.135 |  | 4.7579 | 48611.4543 | 58.1731 | 118.845 | 0.67137 | 67.1372 | 95 | -50 |  | 0.60946 | 0.13301 | 95 | 3.8 | 0.8075 | 114 | 4.845 | 48 | 30.7 | 78.7 | 0.38776 | 270.5072 | 11.4966 | 9.0169 | 45.0845 | 30 | 12.7706 | 1.2505 | 1.9551 | 350 | 311.9571 | 11.3825 | 1.7426 | 3.3297 | 0.92785 | 1408.958 | 0.94396 | 12.0205 | 12.7706 | 6.1704 | 3800 | 311.9571 | 3800 | 311.9571 | 3.2056 | 1.2505 | 1.9551 | 0.39009 | 15.8391 | 16.8291 | 2.7314 | 4.605 | 5.5234 | 1.1087 | 0.25448 | 5.9571 | 0.035875 | 0.9999 | 0.0216 | 57.4751 |  | 7268.9538 | 2.66 | 0.38679 |  |  | 3046.7925 | 0.29689 | 0.42712 | 0.0061463 | 50.0884 |  | 5.0877 | 55906.2705 | 66.222 | 118.845 | 0.64217 | 64.2173 | 95 | -50
|  | 96 | 3.84 | 0.816 | 115.2 | 4.896 | 47.8024 | 30.8449 | 78.6473 |  | 0.39219 | 272.4765 | 11.5803 | 9.0826 | 45.4128 | 30 | 12.8118 | 1.2597 | 1.9522 | 350 | 293.0943 | 11.3968 | 1.7366 | 3.3223 | 0.92349 | 1430.5083 | 0.93953 | 12.0836 | 12.8118 | 6.2009 | 3840 | 293.0943 | 3840 | 293.0943 | 3.4119 | 1.2597 | 2.1522 | 0.3692 |  |  |  | 4.4945 | 5.6353 | 1.1312 | 0.24241 | 5.3897 | 0.033706 | 0.93818 | 0.021511 | 55.2169 | 7.0413 | 6625.4856 | 2.5751 | 0.39086 |  |  | 2965.968 | 0.28281 | 0.44459 | 0.0063978 | 43.2028 |  | 4.8109 | 48747.493 | 58.3389 | 120.096 | 0.67305 | 67.3052 | 96 | -50 |  | 0.60946 | 0.13301 | 96 | 3.84 | 0.816 | 115.2 | 4.896 | 48 | 30.7 | 78.7 | 0.38776 | 270.5072 | 11.4966 | 9.0169 | 45.0845 | 30 | 12.9051 | 1.2636 | 1.9757 | 350 | 308.7075 | 11.3825 | 1.7426 | 3.3297 | 0.92785 | 1423.7892 | 0.94396 | 12.0836 | 12.9051 | 6.27 | 3840 | 308.7075 | 3840 | 308.7075 | 3.2393 | 1.2636 | 1.9757 | 0.39009 | 16.1743 | 17.1852 | 2.7892 | 4.6535 | 5.5816 | 1.1204 | 0.25986 | 5.9571 | 0.035501 | 0.98948 | 0.0216 | 57.1014 |  | 7263.5501 | 2.688 | 0.39086 |  |  | 3078.864 | 0.30317 | 0.43615 | 0.0062764 | 50.0884 |  | 5.1412 | 55975.2775 | 66.3177 | 120.096 | 0.64424 | 64.4245 | 96 | -50
|  | 97 | 3.88 | 0.8245 | 116.4 | 4.947 | 47.8004 | 30.8464 | 78.6467 |  | 0.39221 | 272.48 | 11.5804 | 9.0827 | 45.4133 | 30 | 12.9451 | 1.2728 | 1.9724 | 350 | 290.2551 | 11.397 | 1.7365 | 3.3223 | 0.92344 | 1445.4801 | 0.93948 | 12.1464 | 12.9451 | 6.2996 | 3880 | 290.2551 | 3880 | 290.2551 | 3.4452 | 1.2728 | 2.1724 | 0.36945 |  |  |  | 4.5428 | 5.6928 | 1.1427 | 0.24764 | 5.393 | 0.033379 | 0.92908 | 0.02151 | 54.8895 | 7.0514 | 6624.5731 | 2.6019 | 0.39494 |  |  | 2996.8635 | 0.28891 | 0.45372 | 0.0065291 | 43.2694 |  | 4.8639 | 48882.4674 | 58.5039 | 121.347 | 0.67471 | 67.4709 | 97 | -50 |  | 0.60946 | 0.13301 | 97 | 3.88 | 0.8245 | 116.4 | 4.947 | 48 | 30.7 | 78.7 | 0.38776 | 270.5072 | 11.4966 | 9.0169 | 45.0845 | 30 | 13.0395 | 1.2768 | 1.9963 | 350 | 305.525 | 11.3825 | 1.7426 | 3.3297 | 0.92785 | 1438.6203 | 0.94396 | 12.1464 | 13.0395 | 6.3695 | 3880 | 305.525 | 3880 | 305.525 | 3.2731 | 1.2768 | 1.9963 | 0.39009 | 16.5131 | 17.5451 | 2.8476 | 4.702 | 5.6397 | 1.1321 | 0.2653 | 5.9571 | 0.035135 | 0.97928 | 0.0216 | 56.7354 |  | 7258.4253 | 2.716 | 0.39494 |  |  | 3110.9355 | 0.30952 | 0.44529 | 0.0064078 | 50.0884 |  | 5.1948 | 56044.4463 | 66.4138 | 121.347 | 0.64629 | 64.6285 | 97 | -50
|  | 98 | 3.92 | 0.833 | 117.6 | 4.998 | 47.7983 | 30.8479 | 78.6462 |  | 0.39224 | 272.4835 | 11.5806 | 9.0828 | 45.4139 | 30 | 13.0784 | 1.286 | 1.9926 | 350 | 287.4705 | 11.3971 | 1.7365 | 3.3222 | 0.9234 | 1460.4534 | 0.93943 | 12.2088 | 13.0784 | 6.3983 | 3920 | 287.4705 | 3920 | 287.4705 | 3.4786 | 1.286 | 2.1926 | 0.36969 |  |  |  | 4.591 | 5.7504 | 1.1543 | 0.25293 | 5.3962 | 0.033059 | 0.92015 | 0.021509 | 54.5683 | 7.062 | 6623.8355 | 2.6288 | 0.39901 |  |  | 3027.759 | 0.29508 | 0.46293 | 0.0066618 | 43.3347 |  | 4.917 | 49016.4112 | 58.668 | 122.598 | 0.67634 | 67.6343 | 98 | -50 |  | 0.60946 | 0.13301 | 98 | 3.92 | 0.833 | 117.6 | 4.998 | 48 | 30.7 | 78.7 | 0.38776 | 270.5072 | 11.4966 | 9.0169 | 45.0845 | 30 | 13.1739 | 1.2899 | 2.0169 | 350 | 302.4074 | 11.3825 | 1.7426 | 3.3297 | 0.92785 | 1453.4515 | 0.94396 | 12.2088 | 13.1739 | 6.4691 | 3920 | 302.4074 | 3920 | 302.4074 | 3.3068 | 1.2899 | 2.0169 | 0.39009 | 16.8553 | 17.9087 | 2.9066 | 4.7505 | 5.6979 | 1.1437 | 0.2708 | 5.9571 | 0.034777 | 0.96929 | 0.0216 | 56.3768 |  | 7253.5725 | 2.744 | 0.39901 |  |  | 3143.007 | 0.31594 | 0.45452 | 0.0065406 | 50.0884 |  | 5.2483 | 56113.7768 | 66.5104 | 122.598 | 0.64829 | 64.8295 | 98 | -50
|  | 99 | 3.96 | 0.8415 | 118.8 | 5.049 | 47.7962 | 30.8494 | 78.6456 |  | 0.39226 | 272.487 | 11.5807 | 9.0829 | 45.4145 | 30 | 13.2116 | 1.2992 | 2.0128 | 350 | 284.7391 | 11.3972 | 1.7364 | 3.3221 | 0.92335 | 1475.4282 | 0.93939 | 12.271 | 13.2116 | 6.4971 | 3960 | 284.7391 | 3960 | 284.7391 | 3.512 | 1.2992 | 2.2128 | 0.36992 |  |  |  | 4.6393 | 5.8079 | 1.1658 | 0.25827 | 5.3993 | 0.032745 | 0.9114 | 0.021508 | 54.2533 | 7.0728 | 6623.2696 | 2.6556 | 0.40308 |  |  | 3058.6545 | 0.30132 | 0.47224 | 0.0067957 | 43.399 |  | 4.97 | 49149.3567 | 58.8313 | 123.849 | 0.67795 | 67.7955 | 99 | -50 |  | 0.60946 | 0.13301 | 99 | 3.96 | 0.8415 | 118.8 | 5.049 | 48 | 30.7 | 78.7 | 0.38776 | 270.5072 | 11.4966 | 9.0169 | 45.0845 | 30 | 13.3083 | 1.3031 | 2.0374 | 350 | 299.3528 | 11.3825 | 1.7426 | 3.3297 | 0.92785 | 1468.2826 | 0.94396 | 12.271 | 13.3083 | 6.5687 | 3960 | 299.3528 | 3960 | 299.3528 | 3.3405 | 1.3031 | 2.0374 | 0.39009 | 17.201 | 18.2761 | 2.9663 | 4.7989 | 5.756 | 1.1554 | 0.27636 | 5.9571 | 0.034426 | 0.9595 | 0.0216 | 56.0256 |  | 7248.9852 | 2.772 | 0.40308 |  |  | 3175.0785 | 0.32242 | 0.46384 | 0.0066748 | 50.0884 |  | 5.3019 | 56183.2692 | 66.6073 | 123.849 | 0.65028 | 65.0275 | 99 | -50
|  | 100 | 4 | 0.85 | 120 | 5.1 | 47.7942 | 30.8509 | 78.6451 |  | 0.39228 | 272.4905 | 11.5808 | 9.083 | 45.4151 | 30 | 13.3449 | 1.3123 | 2.033 | 350 | 282.0591 | 11.3974 | 1.7363 | 3.322 | 0.92331 | 1490.4044 | 0.93934 | 12.3328 | 13.3449 | 6.5958 | 4000 | 282.0591 | 4000 | 282.0591 | 3.5454 | 1.3123 | 2.233 | 0.37015 |  |  |  | 4.6875 | 5.8654 | 1.1774 | 0.26368 | 5.4024 | 0.032437 | 0.9028 | 0.021507 | 53.9442 | 7.0839 | 6622.8721 | 2.6824 | 0.40715 |  |  | 3089.55 | 0.30762 | 0.48164 | 0.0069309 | 43.462 |  | 5.0231 | 49281.3351 | 58.9938 | 125.1 | 0.67955 | 67.9545 | 100 | -50 |  | 0.60946 | 0.13301 | 100 | 4 | 0.85 | 120 | 5.1 | 48 | 30.7 | 78.7 | 0.38776 | 270.5072 | 11.4966 | 9.0169 | 45.0845 | 30 | 13.4428 | 1.3163 | 2.058 | 350 | 296.3592 | 11.3825 | 1.7426 | 3.3297 | 0.92785 | 1483.1137 | 0.94396 | 12.3328 | 13.4428 | 6.6683 | 4000 | 296.3592 | 4000 | 296.3592 | 3.3743 | 1.3163 | 2.058 | 0.39009 | 17.5503 | 18.6472 | 3.0265 | 4.8474 | 5.8141 | 1.1671 | 0.28197 | 5.9571 | 0.034081 | 0.9499 | 0.0216 | 55.6813 |  | 7244.6572 | 2.8 | 0.40715 |  |  | 3207.15 | 0.32896 | 0.47326 | 0.0068103 | 50.0884 |  | 5.3554 | 56252.9234 | 66.7047 | 125.1 | 0.65223 | 65.2226 | 100 | -50
|  | Step | Iout1 (A) | Iout2 (A) | Pout1 (W) | Pout2 (W) | Vin (V) | Vout1-Reflected (V) | Vsw-max (V) |  | Duty Cycle | Pout1-max (W) | Pout2-max (W) | Iout1-max (A) | Iout2-max (A) | Vout1-actual (V) | Isw (A) | Ton-BCM (µs) | Toff-BCM (µs) | Fsw-max-BCM (kHz) | Fsw-BCM (kHz) | Ipri-min-BCM (A) | Toff-min-BCM (µs) | Iout1-min-BCM (A) | Toff-FFB (µs) | Fsw-FFB (kHz) | Iout1-max-FFB (A) | Ipri-DCM (A) | Ipri (A) | COMP (V) | Iout (mA) | Fsw (kHz) | Iout (mA) | Fsw (kHz) | Tsw (µs) | Ton (µs) | Toff (µs) | Duty Cycle | Cout1 (µF) for 1% ripple | Cout2 (µF) for 1% ripple | Cin (µF) for 5% ripple | Ipri-rms (A) | Isec1-rms (A) | Isec2-rms (A) | P-FET-Cond (W) | P-FET-Sw (W) | P-FET-Qg (W) | P-FET-Coss (W) | P-IQ (W) | P-IC-Total (mW) | P-FET-Total (W) | P-Total (mW) | P-Diode1-Cond (W) | P-Diode2-Cond (W) | P-Diode-Leak (W) | P-Diode-Snubber (W) | P-Diode-Total (W) | PCu-pri (W) | PCu-sec1 (W) | PCu-sec2 (W) | Core Loss (W) | P-trans (W) | P-LeakL-Clamp/Snub (W) | P-Trans-Total (W) | P-Loss-Total (W) | Pout (W) | Efficiency | Efficiency (%) | Iout1 (%) | Check Iout-max |  | D1' based on raw calculation | D2' based on raw calculation | Step | Iout1 (A) | Iout2 (A) | Pout1 (W) | Pout2 (W) | Vin (V) | Vout1-Reflected (V) | Vsw-max (V) | Duty Cycle | Pout1-max (W) | Pout2-max (W) | Iout1-max (A) | Iout2-max (A) | Vout1-actual (V) | Isw (A) | Ton-BCM (µs) | Toff-BCM (µs) | Fsw-max-BCM (kHz) | Fsw-BCM (kHz) | Ipri-min-BCM (A) | Toff-min-BCM (µs) | Iout1-min-BCM (A) | Toff-FFB (µs) | Fsw-FFB (kHz) | Iout1-max-FFB (A) | Ipri-DCM (A) | Ipri (A) | COMP (V) | Iout (mA) | Fsw (kHz) | Iout (mA) | Fsw (kHz) | Tsw (µs) | Ton (µs) | Toff (µs) | Duty Cycle | Cout1 (µF) for 1% ripple | Cout2 (µF) for 1% ripple | Cin (µF) for 5% ripple | Ipri-rms (A) | Isec1-rms (A) | Isec2-rms (A) | P-FET-Cond (W) | P-FET-Sw (W) | P-FET-Qg (W) | P-FET-Coss (W) | P-IQ (W) | P-IC-Total (mW) | P-FET-Total (W) | P-Total (mW) | P-Diode1-Cond (W) | P-Diode2-Cond (W) | P-Diode-Leak (W) | P-Diode-Snubber (W) | P-Diode-Total (W) | PCu-pri (W) | PCu-sec1 (W) | PCu-sec2 (W) | Core Loss (W) | P-trans (W) | P-LeakL-Clamp/Snub (W) | P-Trans-Total (W) | P-Loss-Total (W) | Pout (W) | Efficiency | Efficiency (%) | Iout1 (%) | Check Iout-max |  | Vout1 Diode cond duration | Vou2 Diode cond duration
|  | Customer Min Load 1 | [6 empty] | Customer Min Load 2
|  |  | Iout_min1 | Po-min1 | [5 empty] | Iout_min2 | Po-min2
|  |  | 0.02 | 0.6 | [5 empty] | 0.01 | 0.06 | [5 empty] | 125.1
|  | Required min load | [6 empty] | Required min load
|  |  | Ton Min | Vin_max | Fsw_min | Lmin |  |  |  | Ton Min | Vin_max | Fsw_min | Lmin
|  |  | 2e-07 | 48 | 15000 | 4.23e-06 |  |  |  | 2e-07 | 48 | 15000 | 4.23e-06
|  |  |  | Po_cal | [6 empty] | Po_cal
|  |  |  | 0.1634 | [6 empty] | 0.1634
|  | Do you need a Dummy Load1 | [6 empty] | Do you need a Dummy Load2
|  |  |  | No | -2272.6974 | [5 empty] | Yes | 383.8333

## Fsw vs VIN (hidden)
Voltages |  |  | Miscellaneous
Step | Vin (V) | Vout-Reflected (V) | Duty Cycle | Pout-max (W) | Iout-max (A) | Vsw-max (V) | Isw (A) | Ton-BCM (us) | Toff-BCM (us) | Fsw-BCM (kHz) at Iout-max | Fsw-max-BCM (kHz) | Ipri-min-BCM (A) | Toff-min-BCM (us) | Iout-min-BCM (A) | Toff-FFB (us)
0.1 | 20 | 30.4 | 0.60317 | 182.7802 | 6.0927 | 50.4 | 1.35 | 0.31725 | 0.20872 | 350 | 350 | 7.3334 | 1.1338 | 1.455 | 0.937
1 | 20.28 | 30.4 | 0.59984 | 184.3151 | 6.1438 | 50.68 | 1.35 | 0.31287 | 0.20872 | 350 | 350 | 7.395 | 1.1433 | 1.4796 | 0.937
2 | 20.56 | 30.4 | 0.59655 | 185.8332 | 6.1944 | 50.96 | 1.35 | 0.30861 | 0.20872 | 350 | 350 | 7.4559 | 1.1527 | 1.5041 | 0.937
3 | 20.84 | 30.4 | 0.59329 | 187.3347 | 6.2445 | 51.24 | 1.35 | 0.30446 | 0.20872 | 350 | 350 | 7.5162 | 1.162 | 1.5285 | 0.937
4 | 21.12 | 30.4 | 0.59006 | 188.8199 | 6.294 | 51.52 | 1.35 | 0.30043 | 0.20872 | 350 | 350 | 7.5758 | 1.1713 | 1.5528 | 0.937
5 | 21.4 | 30.4 | 0.58687 | 190.289 | 6.343 | 51.8 | 1.35 | 0.2965 | 0.20872 | 350 | 350 | 7.6347 | 1.1804 | 1.5771 | 0.937
6 | 21.68 | 30.4 | 0.58372 | 191.7423 | 6.3914 | 52.08 | 1.35 | 0.29267 | 0.20872 | 350 | 350 | 7.693 | 1.1894 | 1.6012 | 0.937
7 | 21.96 | 30.4 | 0.5806 | 193.1801 | 6.4393 | 52.36 | 1.35 | 0.28893 | 0.20872 | 350 | 350 | 7.7507 | 1.1983 | 1.6253 | 0.937
8 | 22.24 | 30.4 | 0.57751 | 194.6026 | 6.4868 | 52.64 | 1.35 | 0.2853 | 0.20872 | 350 | 350 | 7.8078 | 1.2071 | 1.6494 | 0.937
9 | 22.52 | 30.4 | 0.57445 | 196.01 | 6.5337 | 52.92 | 1.35 | 0.28175 | 0.20872 | 350 | 350 | 7.8642 | 1.2159 | 1.6733 | 0.937
10 | 22.8 | 30.4 | 0.57143 | 197.4026 | 6.5801 | 53.2 | 1.35 | 0.27829 | 0.20872 | 350 | 350 | 7.9201 | 1.2245 | 1.6972 | 0.937
11 | 23.08 | 30.4 | 0.56844 | 198.7806 | 6.626 | 53.48 | 1.35 | 0.27491 | 0.20872 | 350 | 350 | 7.9754 | 1.233 | 1.7209 | 0.937
12 | 23.36 | 30.4 | 0.56548 | 200.1443 | 6.6715 | 53.76 | 1.35 | 0.27162 | 0.20872 | 350 | 350 | 8.0301 | 1.2415 | 1.7446 | 0.937
13 | 23.64 | 30.4 | 0.56255 | 201.4938 | 6.7165 | 54.04 | 1.35 | 0.2684 | 0.20872 | 350 | 350 | 8.0843 | 1.2499 | 1.7682 | 0.937
14 | 23.92 | 30.4 | 0.55965 | 202.8295 | 6.761 | 54.32 | 1.35 | 0.26526 | 0.20872 | 350 | 350 | 8.1378 | 1.2582 | 1.7918 | 0.937
15 | 24.2 | 30.4 | 0.55678 | 204.1514 | 6.805 | 54.6 | 1.35 | 0.26219 | 0.20872 | 350 | 350 | 8.1909 | 1.2664 | 1.8152 | 0.937
16 | 24.48 | 30.4 | 0.55394 | 205.4598 | 6.8487 | 54.88 | 1.35 | 0.25919 | 0.20872 | 350 | 350 | 8.2434 | 1.2745 | 1.8385 | 0.937
17 | 24.76 | 30.4 | 0.55112 | 206.755 | 6.8918 | 55.16 | 1.35 | 0.25626 | 0.20872 | 350 | 350 | 8.2953 | 1.2825 | 1.8618 | 0.937
18 | 25.04 | 30.4 | 0.54834 | 208.0371 | 6.9346 | 55.44 | 1.35 | 0.25339 | 0.20872 | 350 | 350 | 8.3468 | 1.2905 | 1.885 | 0.937
19 | 25.32 | 30.4 | 0.54559 | 209.3063 | 6.9769 | 55.72 | 1.35 | 0.25059 | 0.20872 | 350 | 350 | 8.3977 | 1.2983 | 1.908 | 0.937
20 | 25.6 | 30.4 | 0.54286 | 210.5628 | 7.0188 | 56 | 1.35 | 0.24785 | 0.20872 | 350 | 350 | 8.4481 | 1.3061 | 1.931 | 0.937
21 | 25.88 | 30.4 | 0.54016 | 211.8068 | 7.0602 | 56.28 | 1.35 | 0.24517 | 0.20872 | 350 | 350 | 8.498 | 1.3138 | 1.9539 | 0.937
22 | 26.16 | 30.4 | 0.53748 | 213.0384 | 7.1013 | 56.56 | 1.35 | 0.24255 | 0.20872 | 350 | 350 | 8.5474 | 1.3215 | 1.9767 | 0.937
23 | 26.44 | 30.4 | 0.53483 | 214.258 | 7.1419 | 56.84 | 1.35 | 0.23998 | 0.20872 | 350 | 350 | 8.5964 | 1.329 | 1.9994 | 0.937
24 | 26.72 | 30.4 | 0.53221 | 215.4656 | 7.1822 | 57.12 | 1.35 | 0.23746 | 0.20872 | 350 | 350 | 8.6448 | 1.3365 | 2.022 | 0.937
25 | 27 | 30.4 | 0.52962 | 216.6614 | 7.222 | 57.4 | 1.35 | 0.235 | 0.20872 | 350 | 350 | 8.6928 | 1.344 | 2.0445 | 0.937
26 | 27.28 | 30.4 | 0.52705 | 217.8456 | 7.2615 | 57.68 | 1.35 | 0.23259 | 0.20872 | 350 | 350 | 8.7403 | 1.3513 | 2.0669 | 0.937
27 | 27.56 | 30.4 | 0.5245 | 219.0183 | 7.3006 | 57.96 | 1.35 | 0.23022 | 0.20872 | 350 | 350 | 8.7874 | 1.3586 | 2.0892 | 0.937
28 | 27.84 | 30.4 | 0.52198 | 220.1798 | 7.3393 | 58.24 | 1.35 | 0.22791 | 0.20872 | 350 | 350 | 8.834 | 1.3658 | 2.1114 | 0.937
29 | 28.12 | 30.4 | 0.51948 | 221.3302 | 7.3777 | 58.52 | 1.35 | 0.22564 | 0.20872 | 350 | 350 | 8.8801 | 1.3729 | 2.1335 | 0.937
30 | 28.4 | 30.4 | 0.51701 | 222.4696 | 7.4157 | 58.8 | 1.35 | 0.22342 | 0.20872 | 350 | 350 | 8.9258 | 1.38 | 2.1556 | 0.937
31 | 28.68 | 30.4 | 0.51456 | 223.5982 | 7.4533 | 59.08 | 1.35 | 0.22123 | 0.20872 | 350 | 350 | 8.9711 | 1.387 | 2.1775 | 0.937
32 | 28.96 | 30.4 | 0.51213 | 224.7162 | 7.4905 | 59.36 | 1.35 | 0.2191 | 0.20872 | 350 | 350 | 9.016 | 1.3939 | 2.1993 | 0.937
33 | 29.24 | 30.4 | 0.50973 | 225.8236 | 7.5275 | 59.64 | 1.35 | 0.217 | 0.20872 | 350 | 350 | 9.0604 | 1.4008 | 2.221 | 0.937
34 | 29.52 | 30.4 | 0.50734 | 226.9207 | 7.564 | 59.92 | 1.35 | 0.21494 | 0.20872 | 350 | 350 | 9.1044 | 1.4076 | 2.2427 | 0.937
35 | 29.8 | 30.4 | 0.50498 | 228.0077 | 7.6003 | 60.2 | 1.35 | 0.21292 | 0.20872 | 350 | 350 | 9.148 | 1.4143 | 2.2642 | 0.937
36 | 30.08 | 30.4 | 0.50265 | 229.0845 | 7.6361 | 60.48 | 1.35 | 0.21094 | 0.20872 | 350 | 350 | 9.1912 | 1.421 | 2.2857 | 0.937
37 | 30.36 | 30.4 | 0.50033 | 230.1514 | 7.6717 | 60.76 | 1.35 | 0.20899 | 0.20872 | 350 | 350 | 9.234 | 1.4276 | 2.307 | 0.937
38 | 30.64 | 30.4 | 0.49803 | 231.2085 | 7.707 | 61.04 | 1.35 | 0.20708 | 0.20872 | 350 | 350 | 9.2765 | 1.4342 | 2.3282 | 0.937
39 | 30.92 | 30.4 | 0.49576 | 232.256 | 7.7419 | 61.32 | 1.35 | 0.20521 | 0.20872 | 350 | 350 | 9.3185 | 1.4407 | 2.3494 | 0.937
40 | 31.2 | 30.4 | 0.49351 | 233.294 | 7.7765 | 61.6 | 1.35 | 0.20337 | 0.20872 | 350 | 350 | 9.3601 | 1.4471 | 2.3704 | 0.937
41 | 31.48 | 30.4 | 0.49127 | 234.3225 | 7.8108 | 61.88 | 1.35 | 0.20156 | 0.20872 | 350 | 350 | 9.4014 | 1.4535 | 2.3914 | 0.937
42 | 31.76 | 30.4 | 0.48906 | 235.3418 | 7.8447 | 62.16 | 1.35 | 0.19978 | 0.20872 | 350 | 350 | 9.4423 | 1.4598 | 2.4122 | 0.937
43 | 32.04 | 30.4 | 0.48687 | 236.352 | 7.8784 | 62.44 | 1.35 | 0.19803 | 0.20872 | 350 | 350 | 9.4828 | 1.4661 | 2.433 | 0.937
44 | 32.32 | 30.4 | 0.48469 | 237.3531 | 7.9118 | 62.72 | 1.35 | 0.19632 | 0.20872 | 350 | 350 | 9.523 | 1.4723 | 2.4536 | 0.937
45 | 32.6 | 30.4 | 0.48254 | 238.3454 | 7.9448 | 63 | 1.35 | 0.19463 | 0.20872 | 350 | 350 | 9.5628 | 1.4785 | 2.4742 | 0.937
46 | 32.88 | 30.4 | 0.4804 | 239.3288 | 7.9776 | 63.28 | 1.35 | 0.19297 | 0.20872 | 350 | 350 | 9.6023 | 1.4846 | 2.4946 | 0.937
47 | 33.16 | 30.4 | 0.47829 | 240.3036 | 8.0101 | 63.56 | 1.35 | 0.19134 | 0.20872 | 350 | 350 | 9.6414 | 1.4906 | 2.515 | 0.937
48 | 33.44 | 30.4 | 0.47619 | 241.2698 | 8.0423 | 63.84 | 1.35 | 0.18974 | 0.20872 | 350 | 350 | 9.6801 | 1.4966 | 2.5353 | 0.937
49 | 33.72 | 30.4 | 0.47411 | 242.2276 | 8.0743 | 64.12 | 1.35 | 0.18817 | 0.20872 | 350 | 350 | 9.7186 | 1.5025 | 2.5554 | 0.937
50 | 34 | 30.4 | 0.47205 | 243.1771 | 8.1059 | 64.4 | 1.35 | 0.18662 | 0.20872 | 350 | 350 | 9.7567 | 1.5084 | 2.5755 | 0.937
51 | 34.28 | 30.4 | 0.47001 | 244.1184 | 8.1373 | 64.68 | 1.35 | 0.18509 | 0.20872 | 350 | 350 | 9.7944 | 1.5143 | 2.5955 | 0.937
52 | 34.56 | 30.4 | 0.46798 | 245.0515 | 8.1684 | 64.96 | 1.35 | 0.18359 | 0.20872 | 350 | 350 | 9.8319 | 1.5201 | 2.6154 | 0.937
53 | 34.84 | 30.4 | 0.46597 | 245.9766 | 8.1992 | 65.24 | 1.35 | 0.18212 | 0.20872 | 350 | 350 | 9.869 | 1.5258 | 2.6352 | 0.937
54 | 35.12 | 30.4 | 0.46398 | 246.8938 | 8.2298 | 65.52 | 1.35 | 0.18067 | 0.20872 | 350 | 350 | 9.9058 | 1.5315 | 2.6548 | 0.937
55 | 35.4 | 30.4 | 0.46201 | 247.8033 | 8.2601 | 65.8 | 1.35 | 0.17924 | 0.20872 | 350 | 350 | 9.9423 | 1.5371 | 2.6744 | 0.937
56 | 35.68 | 30.4 | 0.46005 | 248.705 | 8.2902 | 66.08 | 1.35 | 0.17783 | 0.20872 | 350 | 350 | 9.9784 | 1.5427 | 2.6939 | 0.937
57 | 35.96 | 30.4 | 0.45811 | 249.5991 | 8.32 | 66.36 | 1.35 | 0.17645 | 0.20872 | 350 | 350 | 10.0143 | 1.5483 | 2.7133 | 0.937
58 | 36.24 | 30.4 | 0.45618 | 250.4856 | 8.3495 | 66.64 | 1.35 | 0.17508 | 0.20872 | 350 | 350 | 10.0499 | 1.5538 | 2.7327 | 0.937
59 | 36.52 | 30.4 | 0.45427 | 251.3648 | 8.3788 | 66.92 | 1.35 | 0.17374 | 0.20872 | 350 | 350 | 10.0852 | 1.5592 | 2.7519 | 0.937
60 | 36.8 | 30.4 | 0.45238 | 252.2367 | 8.4079 | 67.2 | 1.35 | 0.17242 | 0.20872 | 350 | 350 | 10.1201 | 1.5646 | 2.771 | 0.937
61 | 37.08 | 30.4 | 0.4505 | 253.1013 | 8.4367 | 67.48 | 1.35 | 0.17112 | 0.20872 | 350 | 350 | 10.1548 | 1.57 | 2.79 | 0.937
62 | 37.36 | 30.4 | 0.44864 | 253.9587 | 8.4653 | 67.76 | 1.35 | 0.16983 | 0.20872 | 350 | 350 | 10.1892 | 1.5753 | 2.809 | 0.937
63 | 37.64 | 30.4 | 0.4468 | 254.8091 | 8.4936 | 68.04 | 1.35 | 0.16857 | 0.20872 | 350 | 350 | 10.2233 | 1.5806 | 2.8278 | 0.937
64 | 37.92 | 30.4 | 0.44496 | 255.6525 | 8.5218 | 68.32 | 1.35 | 0.16733 | 0.20872 | 350 | 350 | 10.2572 | 1.5858 | 2.8465 | 0.937
65 | 38.2 | 30.4 | 0.44315 | 256.4891 | 8.5496 | 68.6 | 1.35 | 0.1661 | 0.20872 | 350 | 350 | 10.2907 | 1.591 | 2.8652 | 0.937
66 | 38.48 | 30.4 | 0.44135 | 257.3188 | 8.5773 | 68.88 | 1.35 | 0.16489 | 0.20872 | 350 | 350 | 10.324 | 1.5962 | 2.8838 | 0.937
67 | 38.76 | 30.4 | 0.43956 | 258.1419 | 8.6047 | 69.16 | 1.35 | 0.1637 | 0.20872 | 350 | 350 | 10.3571 | 1.6013 | 2.9023 | 0.937
68 | 39.04 | 30.4 | 0.43779 | 258.9582 | 8.6319 | 69.44 | 1.35 | 0.16253 | 0.20872 | 350 | 350 | 10.3898 | 1.6063 | 2.9206 | 0.937
69 | 39.32 | 30.4 | 0.43603 | 259.7681 | 8.6589 | 69.72 | 1.35 | 0.16137 | 0.20872 | 350 | 350 | 10.4223 | 1.6113 | 2.9389 | 0.937
70 | 39.6 | 30.4 | 0.43429 | 260.5714 | 8.6857 | 70 | 1.35 | 0.16023 | 0.20872 | 350 | 350 | 10.4545 | 1.6163 | 2.9571 | 0.937
71 | 39.88 | 30.4 | 0.43256 | 261.3684 | 8.7123 | 70.28 | 1.35 | 0.1591 | 0.20872 | 350 | 350 | 10.4865 | 1.6213 | 2.9753 | 0.937
72 | 40.16 | 30.4 | 0.43084 | 262.159 | 8.7386 | 70.56 | 1.35 | 0.15799 | 0.20872 | 350 | 350 | 10.5182 | 1.6262 | 2.9933 | 0.937
73 | 40.44 | 30.4 | 0.42914 | 262.9434 | 8.7648 | 70.84 | 1.35 | 0.1569 | 0.20872 | 350 | 350 | 10.5497 | 1.631 | 3.0112 | 0.937
74 | 40.72 | 30.4 | 0.42745 | 263.7216 | 8.7907 | 71.12 | 1.35 | 0.15582 | 0.20872 | 350 | 350 | 10.5809 | 1.6359 | 3.0291 | 0.937
75 | 41 | 30.4 | 0.42577 | 264.4937 | 8.8165 | 71.4 | 1.35 | 0.15476 | 0.20872 | 350 | 350 | 10.6119 | 1.6407 | 3.0468 | 0.937
76 | 41.28 | 30.4 | 0.42411 | 265.2597 | 8.842 | 71.68 | 1.35 | 0.15371 | 0.20872 | 350 | 350 | 10.6426 | 1.6454 | 3.0645 | 0.937
77 | 41.56 | 30.4 | 0.42246 | 266.0198 | 8.8673 | 71.96 | 1.35 | 0.15267 | 0.20872 | 350 | 350 | 10.6731 | 1.6501 | 3.0821 | 0.937
78 | 41.84 | 30.4 | 0.42082 | 266.7741 | 8.8925 | 72.24 | 1.35 | 0.15165 | 0.20872 | 350 | 350 | 10.7034 | 1.6548 | 3.0996 | 0.937
79 | 42.12 | 30.4 | 0.41919 | 267.5224 | 8.9174 | 72.52 | 1.35 | 0.15064 | 0.20872 | 350 | 350 | 10.7334 | 1.6594 | 3.117 | 0.937
80 | 42.4 | 30.4 | 0.41758 | 268.2651 | 8.9422 | 72.8 | 1.35 | 0.14965 | 0.20872 | 350 | 350 | 10.7632 | 1.6641 | 3.1343 | 0.937
81 | 42.68 | 30.4 | 0.41598 | 269.002 | 8.9667 | 73.08 | 1.35 | 0.14866 | 0.20872 | 350 | 350 | 10.7928 | 1.6686 | 3.1516 | 0.937
82 | 42.96 | 30.4 | 0.41439 | 269.7333 | 8.9911 | 73.36 | 1.35 | 0.1477 | 0.20872 | 350 | 350 | 10.8221 | 1.6732 | 3.1687 | 0.937
83 | 43.24 | 30.4 | 0.41282 | 270.4591 | 9.0153 | 73.64 | 1.35 | 0.14674 | 0.20872 | 350 | 350 | 10.8512 | 1.6777 | 3.1858 | 0.937
84 | 43.52 | 30.4 | 0.41126 | 271.1793 | 9.0393 | 73.92 | 1.35 | 0.1458 | 0.20872 | 350 | 350 | 10.8801 | 1.6821 | 3.2028 | 0.937
85 | 43.8 | 30.4 | 0.4097 | 271.8941 | 9.0631 | 74.2 | 1.35 | 0.14486 | 0.20872 | 350 | 350 | 10.9088 | 1.6866 | 3.2197 | 0.937
86 | 44.08 | 30.4 | 0.40816 | 272.6036 | 9.0868 | 74.48 | 1.35 | 0.14394 | 0.20872 | 350 | 350 | 10.9373 | 1.691 | 3.2365 | 0.937
87 | 44.36 | 30.4 | 0.40663 | 273.3077 | 9.1103 | 74.76 | 1.35 | 0.14303 | 0.20872 | 350 | 350 | 10.9655 | 1.6953 | 3.2533 | 0.937
88 | 44.64 | 30.4 | 0.40512 | 274.0066 | 9.1336 | 75.04 | 1.35 | 0.14214 | 0.20872 | 350 | 350 | 10.9936 | 1.6997 | 3.2699 | 0.937
89 | 44.92 | 30.4 | 0.40361 | 274.7003 | 9.1567 | 75.32 | 1.35 | 0.14125 | 0.20872 | 350 | 350 | 11.0214 | 1.704 | 3.2865 | 0.937
90 | 45.2 | 30.4 | 0.40212 | 275.3888 | 9.1796 | 75.6 | 1.35 | 0.14038 | 0.20872 | 350 | 350 | 11.049 | 1.7082 | 3.303 | 0.937
91 | 45.48 | 30.4 | 0.40063 | 276.0723 | 9.2024 | 75.88 | 1.35 | 0.13951 | 0.20872 | 350 | 350 | 11.0765 | 1.7125 | 3.3194 | 0.937
92 | 45.76 | 30.4 | 0.39916 | 276.7507 | 9.225 | 76.16 | 1.35 | 0.13866 | 0.20872 | 350 | 350 | 11.1037 | 1.7167 | 3.3358 | 0.937
93 | 46.04 | 30.4 | 0.3977 | 277.4242 | 9.2475 | 76.44 | 1.35 | 0.13781 | 0.20872 | 350 | 350 | 11.1307 | 1.7209 | 3.352 | 0.937
94 | 46.32 | 30.4 | 0.39625 | 278.0927 | 9.2698 | 76.72 | 1.35 | 0.13698 | 0.20872 | 350 | 350 | 11.1575 | 1.725 | 3.3682 | 0.937
95 | 46.6 | 30.4 | 0.39481 | 278.7564 | 9.2919 | 77 | 1.35 | 0.13616 | 0.20872 | 350 | 350 | 11.1841 | 1.7291 | 3.3843 | 0.937
96 | 46.88 | 30.4 | 0.39337 | 279.4153 | 9.3138 | 77.28 | 1.35 | 0.13535 | 0.20872 | 350 | 350 | 11.2106 | 1.7332 | 3.4003 | 0.937
97 | 47.16 | 30.4 | 0.39195 | 280.0694 | 9.3356 | 77.56 | 1.35 | 0.13454 | 0.20872 | 350 | 350 | 11.2368 | 1.7373 | 3.4163 | 0.937
98 | 47.44 | 30.4 | 0.39054 | 280.7188 | 9.3573 | 77.84 | 1.35 | 0.13375 | 0.20872 | 350 | 350 | 11.2629 | 1.7413 | 3.4321 | 0.937
99 | 47.72 | 30.4 | 0.38914 | 281.3636 | 9.3788 | 78.12 | 1.35 | 0.13296 | 0.20872 | 350 | 350 | 11.2888 | 1.7453 | 3.4479 | 0.937
100 | 48 | 30.4 | 0.38776 | 282.0037 | 9.4001 | 78.4 | 1.35 | 0.13219 | 0.20872 | 350 | 350 | 11.3144 | 1.7493 | 3.4636 | 0.937

## BOM & Schematic
DUAL Output PSR Flyback Converter, VIN = 34 V, VOUT1 = 30 V, IOUT1 = 4 A, VOUT2 = 6 V, IOUT2 = 0.85 A
LM5185-Q1 Low IQ, High Efficiency, PSR Flyback Converter BOM
Count | Ref Des | Value | Description | Size | Part Number | MFR | Footprint (mm) | Area (mm2)
10 | CIN | 100 | Capacitor, Ceramic, 100µF, 100V, X7R, 10% |  | Std | Std | 1.0 x 0.5 | 0.5 |  |  |  | 1
1 | COUT | 220 | Capacitor, Ceramic, 220µF, 50V, X7R, 10% |  | Std | Std | 3.2 x 2.5 | 8 |  |  |  | 5
1 | COUT2 | 55 | Capacitor, Ceramic, 55µF, 50V, X7R, 10% |  | Std | Std | 3.2 x 2.5 | 8 |  |  |  | 5
- | - | - | - |  | - | - | - | - |  |  |  | 5
1 | CCOMP | 10nF | Capacitor, Ceramic, 10nF, 16V, X7R, 10% |  | Std | Std | 2.0 x 1.25 | 2.5 |  |  |  | 3
1 | CHF | 150pF | Capacitor, Ceramic, 150pF, 50V, X7R, 10% |  | Std | Std | 3.2 x 1.6 | 5.1 |  |  |  | 4
1 | CVCC | 1 | Capacitor, Ceramic, 1µF, 25V, X7R, 10% |  | Std | Std | 1.6 x 0.8 | 1.3 |  |  |  | 2
1 | CFLT | 100pF | Capacitor, Ceramic, 100pF, 50V, X7R, 10% |  | Std | Std | 1.0 x 0.5 | 0.5 |  |  |  | 1
1 | DFLY | Diode | Rectifying Diode, Schottky |  | Std | Std | 3.6 x 1.8 | 6.5 |  |  |  | 3
1 | DFLY2 | Diode | Rectifying Diode, Schottky | 0603 | Std | Std | 3.6 x 1.8 | 6.5 |  |  |  | 3
1 | DF | Diode | Clamp Circuit Diode, Fast Recovery |  | Std | Std | 1.6 x 0.8 | 1.3 |  |  |  | 1
1 | DCLAMP | 24V | Clamp Circuit Diode, Zener, 24V | 0603 | Std | Std | 5.0 x 2.5 | 12.5 |  |  |  | 4
1 | DZ1 | 33V | Output Clamp Diode, Zener, 34V |  | Std | Std | 3.6 x 1.8 | 6.5 |  |  |  | 3
1 | DZ2 | 6.6V | Output Clamp Diode, Zener, 7V |  | Std | Std | 3.6 x 1.8 | 6.5 |  |  |  | 3
1 | Q1 | 120V | Power MOSFET | SO-8 | Std | Std | 5.0 x 6.0 | 30
1 | RSET | 12.1 | 12.1 | 0603 | Std | Std | 1.6 x 0.8 | 1.3 |  |  |  | 2
1 | RFB | 300 | 300 | 0603 | Std | Std | 2.0 x 1.25 | 2.5 |  |  |  | 3
1 | RUV1 | 76.8k | Resistor, Chip, 76.8kΩ, 1/16W, 1% | 0603 | Std | Std | 1.0 x 0.5 | 0.5 |  |  |  | 1
1 | RUV2 | 6.81k | Resistor, Chip, 6.81kΩ, 1/16W, 1% | 0603 | Std | Std | 1.0 x 0.5 | 0.5 |  |  |  | 1
1 | RTC | 1690 | Resistor, Chip, 1690kΩ, 1/16W, 1% | 0603 | Std | Std | 1.0 x 0.5 | 0.5 |  |  |  | 1
1 | RCS | 3.3mΩ | Non-inductive Chip Power Resistor, 1% | 0603 | Std | Std | 9.3 x 2.7 | 25.1 |  |  |  | 6
1 | RCOMP | 40.2 | Resistor, Chip, 40.2kΩ, 1/16W, 1% | 0603 | Std | Std | 1.6 x 0.8 | 1.3 |  |  |  | 2
1 | RFLT | 100Ω | Resistor, Chip, 100Ω, 1/16W, 1% | 0603 | Std | Std | 1.0 x 0.5 | 0.5 |  |  |  | 1
1 | T1 | 4.7k | Transformer, 4.7µH, 1 : 1 : 0.21, 14mΩ Pri DCR | - | Various | Various | 23 x 17 | 391 |  |  |  | 8
1 | U1 | LM5185-Q1 | IC, LM5185-Q1, PSR Flyback Controller, 4.5V–100V Input | HTSSOP14 | LM5185-Q1 | TI | 5.0 x 6.4 | 32
[5 empty] | Total Solution Size (buffered by 25%) |  |  | 688.625 | mm2 = | 1.0674 | in2
NOTES:
* Choose a transformer with saturation current rating higher than the max peak current limit setting for all operating temperatures *
** Appropriately derate the effective input and output capacitances for applied voltage and temperature, particularly with ceramics **
*** Use a primary-side RC snubber from SW to VIN to dampen leakage inductance spike ***
**** Use a flyback diode RC snubber to dampen ringing if needed ****
***** Use an output zener to clamp the output at no load *****
220µF
100µF
34V
30V
4A
76.8kΩ
6.81kΩ
300kΩ
10kΩ
20V...48V
Rtc
1690kΩ
Ruv1
Ruv2
6V
0.85A
55µF
U1
1 : 1 : 0.21
40.2kΩ
10nF
150pF
100pF
3.3mΩ
100Ω

## EVMs
LM5185-Q1 PSR Flyback Controller Design Tool
| LM5185EVM-SIO PCB Design, 2.4" x 3.6" (60mm x 90mm) | LM5185EVM-MIO PCB Design, (Multiple Outputs, coming soon)

## Efficiency Plots (hidden)
EFF_DUAL
71.8%
71.8%

## Fsw Plots (hidden)
Fsw_DUAL

## Schematic Mgmt (hidden)
SCH_DUAL_UVLOadj_SSint_TCyes
VOUT
1.2V
COUT
140µF

## Standard Value Calculator (hidden)
Capacitors | Css | Cout | Cin | Cb
Inputs | 1.675e-07 | 220 | 100 | 0 | Resistors | inputs | Standard Result
Standard Result | 1.8e-07 | 0 | 0 | 0 | Rt | #NAME? | #NAME? | Ω
(pF)
0.47 | 0 | 0 | 0 | 0 | Rshunt | #NAME? | #NAME? | Ω
0.56 | 0 | 0 | 0 | 0 | Rc1ea | 6220.3534 | 6190 | Ω
0.68 | 0 | 0 | 0 | 0
0.82 | 0 | 0 | 0 | 0 | Rtc | 1714285.7143 | 1690000 | Ω
1 | 0 | 0 | 0 | 0 | Rfb2 | 300000 | 301000 | Ω
1.2 | 0 | 0 | 0 | 0
1.5 | 0 | 0 | 0 | 0
1.8 | 0 | 0 | 0 | 0 | Rs | 6.3765 | 6.34 | mΩ
2.2 | 0 | 0 | 0 | 0 | Cslope_ideal | #NAME? | #REF! | pF
2.7 | 0 | 0 | 0 | 0
3.3 | 0 | 0 | 0 | 0 | Ruv1 | 76.6667 | 76.8 | kΩ
3.9 | 0 | 0 | 0 | 0 | Ruv2 | 6.7765 | 6.81 | kΩ
4.7 | 0 | 0 | 0 | 0 | Rhys | #NAME? | #NAME? | kΩ
5.6 | 0 | 0 | 0 | 0
6.8 | 0 | 0 | 0 | 0
8.2 | 0 | 0 | 0 | 0
10 | 0 | 0 | 0 | 0
12 | 0 | 0 | 0 | 0 | Rdym | -2272.6974 | #NUM! | Ω
15 | 0 | 0 | 0 | 0 | Rdym1 | -2272.6974 | #NUM!
18 | 0 | 0 | 0 | 0 | Rdym2 | 383.8333 | 383
22 | 0 | 0 | 0 | 0
27 | 0 | 0 | 0 | 0 | min Load | 0.1634
33 | 0 | 0 | 0 | 0 | min Load1 | 0.1634
39 | 0 | 0 | 0 | 0 | min Load 2 | 0.1634
47 | 0 | 0 | 0 | 0
56 | 0 | 0 | 0 | 0
68 | 0 | 0 | 0 | 0
82 | 0 | 0 | 0 | 0
100 | 0 | 0 | 0 | 0
120 | 0 | 0 | 0 | 0
150 | 0 | 0 | 0 | 0
180 | 0 | 0 | 0 | 0
220 | 0 | 0 | 0 | 0
270 | 0 | 0 | 0 | 0
330 | 0 | 0 | 0 | 0
390 | 0 | 0 | 0 | 0
470 | 0 | 0 | 0 | 0
560 | 0 | 0 | 0 | 0
680 | 0 | 0 | 0 | 0
820 | 0 | 0 | 0 | 0
1000 | 0 | 0 | 0 | 0
1200 | 0 | 0 | 0 | 0
1500 | 0 | 0 | 0 | 0
1800 | 0 | 0 | 0 | 0
2200 | 0 | 0 | 0 | 0
2700 | 0 | 0 | 0 | 0
3300 | 0 | 0 | 0 | 0
3900 | 0 | 0 | 0 | 0
4700 | 0 | 0 | 0 | 0
5600 | 0 | 0 | 0 | 0
6800 | 0 | 0 | 0 | 0
8200 | 0 | 0 | 0 | 0
10000 | 0 | 0 | 0 | 0
12000 | 0 | 0 | 0 | 0
15000 | 0 | 0 | 0 | 0
18000 | 0 | 0 | 0 | 0
22000 | 0 | 0 | 0 | 0
27000 | 0 | 0 | 0 | 0
33000 | 0 | 0 | 0 | 0
39000 | 0 | 0 | 0 | 0
47000 | 0 | 0 | 0 | 0
56000 | 0 | 0 | 0 | 0
68000 | 0 | 0 | 0 | 0
82000 | 0 | 0 | 0 | 0
100000 | 0 | 0 | 0 | 0
120000 | 0 | 0 | 0 | 0
150000 | 180000 | 0 | 0 | 0
180000 | 0 | 0 | 0 | 0
220000 | 0 | 0 | 0 | 0
270000 | 0 | 0 | 0 | 0
330000 | 0 | 0 | 0 | 0
390000 | 0 | 0 | 0 | 0
470000 | 0 | 0 | 0 | 0
560000 | 0 | 0 | 0 | 0
680000 | 0 | 0 | 0 | 0
820000 | 0 | 0 | 0 | 0
1000000 | 0 | 0 | 0 | 0
1200000 | 0 | 0 | 0 | 0
1500000 | 0 | 0 | 0 | 0
1800000 | 0 | 0 | 0 | 0
2200000 | 0 | 0 | 0 | 0
2700000 | 0 | 0 | 0 | 0
3300000 | 0 | 0 | 0 | 0
3900000 | 0 | 0 | 0 | 0
4700000 | 0 | 0 | 0 | 0
5600000 | 0 | 0 | 0 | 0
6800000 | 0 | 0 | 0 | 0
8200000 | 0 | 0 | 0 | 0
10000000 | 0 | 0 | 0 | 0
12000000 | 0 | 0 | 0 | 0
15000000 | 0 | 0 | 0 | 0
18000000 | 0 | 0 | 0 | 0
22000000 | 0 | 0 | 0 | 0
27000000 | 0 | 0 | 0 | 0
33000000 | 0 | 0 | 0 | 0
39000000 | 0 | 0 | 0 | 0
47000000 | 0 | 0 | 0 | 0
56000000 | 0 | 0 | 0 | 0
68000000 | 0 | 0 | 0 | 0
82000000 | 0 | 0 | 0 | 0
100000000 | 0 | 0 | 0 | 0
120000000 | 0 | 0 | 0 | 0
150000000 | 0 | 0 | 0 | 0
180000000 | 0 | 0 | 0 | 0
220000000 | 0 | 0 | 0 | 0
270000000 | 0 | 0 | 0 | 0
330000000 | 0 | 0 | 0 | 0
390000000 | 0 | 0 | 0 | 0
470000000 | 0 | 0 | 0 | 0
560000000 | 0 | 0 | 0 | 0
680000000 | 0 | 0 | 0 | 0
820000000 | 0 | 0 | 0 | 0
1000000000 | 0 | 0 | 0 | 0
1200000000 | 0 | 0 | 0 | 0
1500000000 | 0 | 0 | 0 | 0
1800000000 | 0 | 0 | 0 | 0
2200000000 | 0 | 0 | 0 | 0
2700000000 | 0 | 0 | 0 | 0
3300000000 | 0 | 0 | 0 | 0
3900000000 | 0 | 0 | 0 | 0
4700000000 | 0 | 0 | 0 | 0
5600000000 | 0 | 0 | 0 | 0
6800000000 | 0 | 0 | 0 | 0
8200000000 | 0 | 0 | 0 | 0
10000000000 | 0 | 0 | 0 | 0
12000000000 | 0 | 0 | 0 | 0
15000000000 | 0 | 0 | 0 | 0
18000000000 | 0 | 0 | 0 | 0
22000000000 | 0 | 0 | 0 | 0
27000000000 | 0 | 0 | 0 | 0
33000000000 | 0 | 0 | 0 | 0
39000000000 | 0 | 0 | 0 | 0
47000000000 | 0 | 0 | 0 | 0
56000000000 | 0 | 0 | 0 | 0
68000000000 | 0 | 0 | 0 | 0
82000000000 | 0 | 0 | 0 | 0
100000000000 | 0 | 0 | 0 | 0
120000000000 | 0 | 0 | 0 | 0
150000000000 | 0 | 0 | 0 | 0
180000000000 | 0 | 0 | 0 | 0
220000000000 | 0 | 0 | 0 | 0
270000000000 | 0 | 0 | 0 | 0
330000000000 | 0 | 0 | 0 | 0
390000000000 | 0 | 0 | 0 | 0
470000000000 | 0 | 0 | 0 | 0
560000000000 | 0 | 0 | 0 | 0
680000000000 | 0 | 0 | 0 | 0
820000000000 | 0 | 0 | 0 | 0
1000000000000 | 0 | 0 | 0 | 0
1200000000000 | 0 | 0 | 0 | 0
1500000000000 | 0 | 0 | 0 | 0
1800000000000 | 0 | 0 | 0 | 0
2200000000000 | 0 | 0 | 0 | 0
2700000000000 | 2700000000000 | 0 | 0 | 2700000000000